## Notes
OCTOBER 2020
Starting load values updated using the Load Estimation Tool v. 3 based on the SWIL Model October 2020
Summary Tab Color Key
updated with new load estimation values
to be determined (TBD)
missing shapefiles
have shapefile; need to clip for new starting load
NOTES:
Acres
Shapefile acres don't match up with project table acres treated
Location Fields | Project Type Fields
A | 100% On-site Retention
A and B | Agricultural BMPs
A and SEB | Aquatic Vegetation Harvesting
B | Baffle Boxes- First Generation
B and SEB | Baffle Boxes- Second Generation
SEB | Baffle Boxes- Second Generation with Media
SEB and SIRL | Biosorption Activated Media (BAM)
SIRL | Bioswales
CIRL | BMP Cleanout
N/A | BMP Missing from Model
Not provided | BMP Treatment Train
TBD | Catch Basin Inserts/Inlet Filter Cleanout
BRL | Constructed Wetland Treatment
NIRL | Control Structure
Creating/ Enhancing Living Shoreline
Creating/ Enhancing Oyster Reefs
Credit Trade
Dairy Remediation
Decommission/ Abandonment
Denitrification Walls
Dispersed Water Management (DWM)
Dry Detention Pond
Education Efforts
Enhanced Public Education
Exfiltration Trench
Exotic Vegetation Removal
Fertilizer Cessation
Fertilizer Reduction
Fish Harvesting
Floating Islands/ Managed Aquatic Plant Systems (MAPS)
Golf Course or Sports Field BMPs
Grass swales with swale blocks or raised culverts
Grass swales without swale blocks or raised culverts
Hybrid wetland treatment technology (HWTT)
Hydrodynamic Separators
Hydrologic Restoration
Impoundment
In Receiving Waterbody - Alum Injection System
In Receiving Waterbody - Biological/ Bacteria Treatment
Industrial Facility Upgrades
Land Acquisition
Land Preservation
Land Use Change
LID- Green Roofs
LID- Other
LID- Rain Gardens
LID- Tree Boxes/Tree Wells
Macroalgal Harvesting
Monitoring/Data Collection
Muck Removal/Restoration Dredging
Natural Wetlands as Filters
Non-contributing Basin
Off-line Retention BMPs
On-line Retention BMPs
Onsite Sewage Treatment and Disposal System (OSTDS) Enhancement
OSTDS Phase Out
Pervious Pavement Systems
Plugging Artesian Wells
Regional Stormwater Treatment
Regulations, Ordinances, and Guidelines
Retention/Detention BMP Retrofit with Nutrient Reducing Media
Retention/Detention BMP with Nutrient Reducing Media
Sanitary Sewer - Alum Injection System
Sanitary Sewer and Wastewater Treatment Facility (WWTF) Maintenance
Sanitary Sewer Inspections
SAV Planting
Shoreline Stabilization
Stormwater - Alum Injection System
Stormwater - Biological/ Bacteria Treatment
Stormwater - Deep Injection Well
Stormwater Aeration System
Stormwater Reuse
Stormwater System Rehabilitation
Stormwater System Upgrade
Stormwater Treatment Areas (STAs)
Street Sweeping
Study
Turbidity Reducing Polymers (e.g., Floc logs ®)
Vegetated Buffers
Wastewater - Deep Injection Well
Wastewater Service Area Expansion
Wet Detention Pond
Wetland Restoration
WWTF Disposal Site
WWTF Diversion to Reuse
WWTF Nutrient Reduction
WWTF Upgrade

## New Required Reductions
Entity | TN Starting Load (lbs/yr) | TN Required Reductions (lbs/yr) | TN Credit (lbs/yr) | % Required TN Reduction | TP Starting Load (lbs/yr) | TP Required Reductions (lbs/yr) | TP Credit (lbs/yr) | % Required TP Reduction
CIRL
Project Zone B
City of Vero Beach | 48755 | 30713 | 19755.3765 | 64.32% | 7049 | 3998 | 2469.3449 | 61.76%
CIRL Totals | 48755 | 30713 | 19755.3765 | 64.32% | 7049 | 3998 | 2469.3449 | 61.76%
| From allocation table | From allocation table | From Summary Tab | Calculated | From allocation table | From allocation table | From Summary Tab | Calculated

## CIRL Summary
Project Number | Project Name | Project Type | CIRL Location (Project Zone) | Acres Treated | TN Base Load (lbs/yr) | TN Efficiency (%) | TN Credit (lbs/yr) | TP Base Load (lbs/yr) | TP Efficiency (%) | TP Credit (lbs/yr) | Notes
VB-01 | Date Palm Baffle Box | Baffle Boxes- Second Generation | B | 63.5536 | 574.6094 | 19.05% | 109.4631 | 81.6537 | 15.5% | 12.6563
VB-02 | 10th and 12th Avenue Baffle Boxes | Baffle Boxes- Second Generation | B | 69.9203 | 708.558 | 19.05% | 134.9803 | 102.9197 | 15.5% | 15.9526
VB-03 | Greytwig Baffle Box | Baffle Boxes- Second Generation | B | 26.9729 | 269.4703 | 19.05% | 51.3341 | 39.5292 | 15.5% | 6.127
VB-04 | Education Efforts | Education Efforts | B | N/A | 48755 | 6% | 2925.3 | 7049 | 6% | 422.94
VB-05 | STEP Septic System | Onsite Sewage Treatment and Disposal System (OSTDS) Enhancement | B |  |  | TBD |  |  | N/A |  | Reduction of 2,497.3 being verified.
VB-06 | 18th Street Outfall | Baffle Boxes- Second Generation | B | 131.1295 | 1336.6216 | 19.05% | 254.6264 | 206.7563 | 15.5% | 32.0472
VB-07 | Humiston Park Outfall | Exfiltration Trench | B | 39.8463 | 416.8612 | TBD |  | 65.8858 | TBD |  | No data provided to calculate efficiency
VB-08 | Bahia Mar Road Outfall | Baffle Boxes- Second Generation | B | 13.274 | 122.9033 | 19.05% | 23.4131 | 19.1574 | 15.5% | 2.9694
VB-09 | Bay Drive Bridge | Baffle Boxes- Second Generation | B | 1.8552 | 16.5427 | 19.05% | 3.1514 | 2.3785 | 15.5% | 0.36867
VB-10 | Indian Bay North and South | Baffle Boxes- Second Generation | B | 11.6998 | 112.114 | 19.05% | 21.3577 | 16.4909 | 15.5% | 2.5561
VB-11 | Live Oak Outfall | Baffle Boxes- Second Generation | B | 60.8373 | 594.2211 | 19.05% | 113.1991 | 87.2064 | 15.5% | 13.517
VB-12 | Indian River Drive E at Conn Way | Baffle Boxes- Second Generation | B | 38.3942 | 371.142 | 19.05% | 70.7025 | 54.5028 | 15.5% | 8.4479
VB-13 | River Drive Bridge | Baffle Boxes- Second Generation | B | 6.606 | 60.9606 | 19.05% | 11.613 | 8.813 | 15.5% | 1.366
VB-14 | Lantana Lane | Pervious Pavement Systems | B | N/A | N/A | N/A | N/A | N/A | N/A | N/A | Canceled
VB-15 | Royal Palm Pointe | Baffle Boxes- First Generation | B | 26.8134 | 284.8962 | 0.5% | 1.4245 | 39.031 | 2.3% | 0.89771
VB-16 | Deep Injection Well | Wastewater - Deep Injection Well | B | N/A | N/A | N/A | 15158 | N/A | N/A | 1403
VB-17 | Street Sweeping | Street Sweeping | B | N/A | N/A | N/A | 683 | N/A | N/A | 430
VB-18 | Country Club Drive Outfall | Baffle Boxes- First Generation | B | 20.1305 | 137.8794 | 0.5% | 0.6894 | 20.1191 | 2.3% | 0.46274
VB-19 | Mockingbird Drive / Iris Lane | Baffle Boxes- First Generation | B | 68.5278 | 624.3759 | 0.5% | 3.1219 | 88.5326 | 2.3% | 2.0362
VB-20 | Vero Isles Inlet Retrofits | Pervious Pavement Systems | B | 51.2108 | 483.0714 | TBD |  | 72.2827 | TBD
VB-21 | McAnsh Park Inlet Retrofits | Pervious Pavement Systems | N/A | N/A | N/A | N/A | N/A | N/A | N/A | N/A | Canceled
VB-22 | Original Town Inlet Retrofits | Pervious Pavement Systems | N/A | N/A | N/A | N/A | N/A | N/A | N/A | N/A | Canceled
VB-23 | BMP Maintenance | Catch Basin Inserts/Inlet Filter Cleanout | B | N/A | N/A | N/A | 190 | N/A | N/A | 114
[6 empty] | TOTAL | 19755.3765 |  |  | 2469.3449

## 2020 Pivot Load Summary
Row Labels | Sum of TN_C1 | Sum of TP_C1 | Sum of Vol_C1 | Sum of vol_c1_ACFT | Sum of Acres
City of Vero Beach | 9502.0319 | 1392.0613 | 4640550.8106 | 3763.626 | 979.1531
Central IRL | 9502.0319 | 1392.0613 | 4640550.8106 | 3763.626 | 979.1531
VB-01 | 574.6094 | 81.6537 | 292585.7365 | 237.2958 | 63.5536
B | 574.6094 | 81.6537 | 292585.7365 | 237.2958 | 63.5536
VB-02 | 708.558 | 102.9197 | 328208.6545 | 266.1871 | 69.9203
B | 708.558 | 102.9197 | 328208.6545 | 266.1871 | 69.9203
VB-03 | 269.4703 | 39.5292 | 126383.3081 | 102.5007 | 26.9729
B | 269.4703 | 39.5292 | 126383.3081 | 102.5007 | 26.9729
VB-06 | 1336.6216 | 206.7563 | 620615.5763 | 503.3379 | 131.1295
B | 1336.6216 | 206.7563 | 620615.5763 | 503.3379 | 131.1295
VB-07 | 416.8612 | 65.8858 | 195043.7813 | 158.1864 | 39.8463
B | 416.8612 | 65.8858 | 195043.7813 | 158.1864 | 39.8463
VB-08 | 122.9033 | 19.1574 | 63062.2949 | 51.1454 | 13.274
B | 122.9033 | 19.1574 | 63062.2949 | 51.1454 | 13.274
VB-09 | 16.5427 | 2.3785 | 16254.9707 | 13.1833 | 1.8552
B | 16.5427 | 2.3785 | 16254.9707 | 13.1833 | 1.8552
VB-10 | 112.114 | 16.4909 | 56835.1184 | 46.095 | 11.6998
B | 112.114 | 16.4909 | 56835.1184 | 46.095 | 11.6998
VB-11 | 594.2211 | 87.2064 | 278706.0051 | 226.0389 | 60.8373
B | 594.2211 | 87.2064 | 278706.0051 | 226.0389 | 60.8373
VB-12 | 371.142 | 54.5028 | 167049.4403 | 135.4821 | 38.3942
B | 371.142 | 54.5028 | 167049.4403 | 135.4821 | 38.3942
VB-13 | 60.9606 | 8.813 | 47501.6135 | 38.5252 | 6.606
B | 60.9606 | 8.813 | 47501.6135 | 38.5252 | 6.606
VB-14 | 77.73 | 11.5342 | 50486.8573 | 40.9464 | 8.0795
B | 77.73 | 11.5342 | 50486.8573 | 40.9464 | 8.0795
VB-15 | 284.8962 | 39.031 | 143034.4971 | 116.0053 | 26.8134
B | 284.8962 | 39.031 | 143034.4971 | 116.0053 | 26.8134
VB-18 | 137.8794 | 20.1191 | 108075.1237 | 87.6522 | 20.1305
B | 137.8794 | 20.1191 | 108075.1237 | 87.6522 | 20.1305
VB-19 | 624.3759 | 88.5326 | 318046.2529 | 257.9451 | 68.5278
B | 624.3759 | 88.5326 | 318046.2529 | 257.9451 | 68.5278
VB-20 | 483.0714 | 72.2827 | 308420.663 | 250.1384 | 51.2108
B | 483.0714 | 72.2827 | 308420.663 | 250.1384 | 51.2108
VB-21 | 1676.1303 | 244.4839 | 767632.71 | 622.5732 | 169.6692
B | 1676.1303 | 244.4839 | 767632.71 | 622.5732 | 169.6692
VB-22 | 1633.9445 | 230.7842 | 752608.2071 | 610.3878 | 170.6329
B | 1633.9445 | 230.7842 | 752608.2071 | 610.3878 | 170.6329
Grand Total | 9502.0319 | 1392.0613 | 4640550.8106 | 3763.626 | 979.1531

## 2020 GIS Load Estimation
OBJECTID | FID_IRL_LETv3_P | FID_IRL_LETv3 | BMAP | PZ | SegGroup | Segment | TN_Reduction | TP_Reduction | Entity | Acres | Annual_Tot_Vol_Norm | Annual_Tot_TN_Norm | Annual_Tot_TP_Norm | TN_Load | TP_Load | Volume | LC2015 | LC2015_Description | LC2015_DEP | Overlaps | Stakeholder | Ag | Ag_toUrban | Natural | C1_Diverts | C1_Remains | TN_C1 | TP_C1 | Vol_C1 | Duplicates | NEAR_FID | NEAR_DIST | NEAR_X | NEAR_Y | NEAR_ANGLE | Lat | Long | Zone | FID_Paradise_Park_ | FileName | DACS_LU | FID_Combined | ProjNumber | ProjName | ProjEntity | ProjAcres | Shape_Length | Shape_Area | vol_c1_ACFT
130000 | 340000 | 340000 | Central IRL | B | IR12-21 | 62-304.520 (8), F.A.C. | 0.56 | 0.48 | City of Vero Beach | 0.61776 | 4041.8559 | 8.0842 | 1.1041 | 4.9941 | 0.6821 | 2496.9109 | 1750 | Governmental | 1750 | City of Vero Beach Indian River County | City of Vero Beach |  |  |  | 0 | 1 | 4.9941 | 0.6821 | 2496.9109 |  | -1 | -1 | -1 | -1 | 0 |  |  | Central IRL B | -1 |  |  | 837 | VB-01 | Date Palm Baffle Box | City of Vero Beach | 63.5536 | 200 | 2500 | 2.0251
140000 | 480000 | 480000 | Central IRL | B | IR12-21 | 62-304.520 (8), F.A.C. | 0.56 | 0.48 | City of Vero Beach | 0.16206 | 4062.7735 | 8.883 | 1.2642 | 1.4396 | 0.20488 | 658.4293 | 1200 | Residential, Medium Density-Two-five dwellingunits per acre | 1200 | City of Vero Beach Indian River County | City of Vero Beach |  |  |  | 0 | 1 | 1.4396 | 0.20488 | 658.4293 |  | -1 | -1 | -1 | -1 | 0 |  |  | Central IRL B | -1 |  |  | 837 | VB-01 | Date Palm Baffle Box | City of Vero Beach | 63.5536 | 126.2521 | 655.8497 | 0.53401
140000 | 480000 | 480000 | Central IRL | B | IR12-21 | 62-304.520 (8), F.A.C. | 0.56 | 0.48 | City of Vero Beach | 0.068062 | 4062.7735 | 8.883 | 1.2642 | 0.6046 | 0.086042 | 276.5212 | 1210 | Fixed Single Family Units | 1210 | City of Vero Beach Indian River County | City of Vero Beach |  |  |  | 0 | 1 | 0.6046 | 0.086042 | 276.5212 |  | -1 | -1 | -1 | -1 | 0 |  |  | Central IRL B | -1 |  |  | 837 | VB-01 | Date Palm Baffle Box | City of Vero Beach | 63.5536 | 87.9114 | 275.4379 | 0.22427
140000 | 480000 | 480000 | Central IRL | B | IR12-21 | 62-304.520 (8), F.A.C. | 0.56 | 0.48 | City of Vero Beach | 0.20573 | 4062.7735 | 8.883 | 1.2642 | 1.8275 | 0.26008 | 835.8477 | 1210 | Fixed Single Family Units | 1210 | City of Vero Beach Indian River County | City of Vero Beach |  |  |  | 0 | 1 | 1.8275 | 0.26008 | 835.8477 |  | -1 | -1 | -1 | -1 | 0 |  |  | Central IRL B | -1 |  |  | 837 | VB-01 | Date Palm Baffle Box | City of Vero Beach | 63.5536 | 118.8246 | 832.5731 | 0.6779
140000 | 480000 | 480000 | Central IRL | B | IR12-21 | 62-304.520 (8), F.A.C. | 0.56 | 0.48 | City of Vero Beach | 0.1819 | 4062.7735 | 8.883 | 1.2642 | 1.6159 | 0.22996 | 739.0348 | 1210 | Fixed Single Family Units | 1210 | City of Vero Beach Indian River County | City of Vero Beach |  |  |  | 0 | 1 | 1.6159 | 0.22996 | 739.0348 |  | -1 | -1 | -1 | -1 | 0 |  |  | Central IRL B | -1 |  |  | 837 | VB-01 | Date Palm Baffle Box | City of Vero Beach | 63.5536 | 114.0263 | 736.1394 | 0.59938
150000 | 510000 | 510000 | Central IRL | B | IR12-21 | 62-304.520 (8), F.A.C. | 0.56 | 0.48 | City of Vero Beach | 0.61776 | 4040.3106 | 8.0796 | 1.1036 | 4.9913 | 0.68175 | 2495.9562 | 1750 | Governmental | 1750 | City of Vero Beach Indian River County | City of Vero Beach |  |  |  | 0 | 1 | 4.9913 | 0.68175 | 2495.9562 |  | -1 | -1 | -1 | -1 | 0 |  |  | Central IRL B | -1 |  |  | 837 | VB-01 | Date Palm Baffle Box | City of Vero Beach | 63.5536 | 200 | 2500 | 2.0243
150000 | 540000 | 540000 | Central IRL | B | IR12-21 | 62-304.520 (8), F.A.C. | 0.56 | 0.48 | City of Vero Beach | 0.016803 | 4070.2003 | 8.4835 | 1.1912 | 0.14254 | 0.020015 | 68.3897 | 1210 | Fixed Single Family Units | 1210 | City of Vero Beach Indian River County | City of Vero Beach |  |  |  | 0 | 1 | 0.14254 | 0.020015 | 250.7063 |  | -1 | -1 | -1 | -1 | 0 |  |  | Central IRL B | -1 |  |  | 837 | VB-01 | Date Palm Baffle Box | City of Vero Beach | 63.5536 | 85.7935 | 67.9975 | 0.20333
150000 | 550000 | 550000 | Central IRL | B | IR12-21 | 62-304.520 (8), F.A.C. | 0.56 | 0.48 | City of Vero Beach | 0.029214 | 4067.1493 | 8.5576 | 1.2049 | 0.25 | 0.0352 | 118.8184 | 1200 | Residential, Medium Density-Two-five dwellingunits per acre | 1200 | City of Vero Beach Indian River County | City of Vero Beach |  |  |  | 0 | 1 | 0.25 | 0.0352 | 118.8184 |  | -1 | -1 | -1 | -1 | 0 |  |  | Central IRL B | -1 |  |  | 837 | VB-01 | Date Palm Baffle Box | City of Vero Beach | 63.5536 | 104.7668 | 118.2256 | 0.096365
150000 | 550000 | 550000 | Central IRL | B | IR12-21 | 62-304.520 (8), F.A.C. | 0.56 | 0.48 | City of Vero Beach | 0.017952 | 4067.1493 | 8.5576 | 1.2049 | 0.15363 | 0.02163 | 73.0129 | 1210 | Fixed Single Family Units | 1210 | City of Vero Beach Indian River County | City of Vero Beach |  |  |  | 0 | 1 | 0.15363 | 0.02163 | 73.0129 |  | -1 | -1 | -1 | -1 | 0 |  |  | Central IRL B | -1 |  |  | 837 | VB-01 | Date Palm Baffle Box | City of Vero Beach | 63.5536 | 36.8966 | 72.6486 | 0.059216
150000 | 550000 | 550000 | Central IRL | B | IR12-21 | 62-304.520 (8), F.A.C. | 0.56 | 0.48 | City of Vero Beach | 0.038883 | 4067.1493 | 8.5576 | 1.2049 | 0.33275 | 0.04685 | 158.1428 | 1210 | Fixed Single Family Units | 1210 | City of Vero Beach Indian River County | City of Vero Beach |  |  |  | 0 | 1 | 0.33275 | 0.04685 | 158.1428 |  | -1 | -1 | -1 | -1 | 0 |  |  | Central IRL B | -1 |  |  | 837 | VB-01 | Date Palm Baffle Box | City of Vero Beach | 63.5536 | 71.5208 | 157.3538 | 0.12826
150000 | 550000 | 550000 | Central IRL | B | IR12-21 | 62-304.520 (8), F.A.C. | 0.56 | 0.48 | City of Vero Beach | 0.062227 | 4067.1493 | 8.5576 | 1.2049 | 0.53252 | 0.074977 | 253.0871 | 1210 | Fixed Single Family Units | 1210 | City of Vero Beach Indian River County | City of Vero Beach |  |  |  | 0 | 1 | 0.53252 | 0.074977 | 253.0871 |  | -1 | -1 | -1 | -1 | 0 |  |  | Central IRL B | -1 |  |  | 837 | VB-01 | Date Palm Baffle Box | City of Vero Beach | 63.5536 | 96.8221 | 251.8243 | 0.20526
150000 | 550000 | 550000 | Central IRL | B | IR12-21 | 62-304.520 (8), F.A.C. | 0.56 | 0.48 | City of Vero Beach | 0.32158 | 4067.1493 | 8.5576 | 1.2049 | 2.752 | 0.38747 | 1307.9108 | 1210 | Fixed Single Family Units | 1210 | City of Vero Beach Indian River County | City of Vero Beach |  |  |  | 0 | 1 | 2.752 | 0.38747 | 1307.9108 |  | -1 | -1 | -1 | -1 | 0 |  |  | Central IRL B | -1 |  |  | 837 | VB-01 | Date Palm Baffle Box | City of Vero Beach | 63.5536 | 146.1979 | 1301.385 | 1.0608
150000 | 550000 | 550000 | Central IRL | B | IR12-21 | 62-304.520 (8), F.A.C. | 0.56 | 0.48 | City of Vero Beach | 0.0076372 | 4067.1493 | 8.5576 | 1.2049 | 0.065356 | 0.009202 | 31.0616 | 1210 | Fixed Single Family Units | 1210 | City of Vero Beach Indian River County | City of Vero Beach |  |  |  | 0 | 1 | 0.065356 | 0.009202 | 31.0616 |  | -1 | -1 | -1 | -1 | 0 |  |  | Central IRL B | -1 |  |  | 837 | VB-01 | Date Palm Baffle Box | City of Vero Beach | 63.5536 | 22.5903 | 30.9067 | 0.025192
150000 | 550000 | 550000 | Central IRL | B | IR12-21 | 62-304.520 (8), F.A.C. | 0.56 | 0.48 | City of Vero Beach | 0.14027 | 4067.1493 | 8.5576 | 1.2049 | 1.2004 | 0.16901 | 570.5026 | 1210 | Fixed Single Family Units | 1210 | City of Vero Beach Indian River County | City of Vero Beach |  |  |  | 0 | 1 | 1.2004 | 0.16901 | 570.5026 |  | -1 | -1 | -1 | -1 | 0 |  |  | Central IRL B | -1 |  |  | 837 | VB-01 | Date Palm Baffle Box | City of Vero Beach | 63.5536 | 111.5047 | 567.6561 | 0.46269
150000 | 550000 | 550000 | Central IRL | B | IR12-21 | 62-304.520 (8), F.A.C. | 0.56 | 0.48 | City of Vero Beach | 0.0034244 | 4064.7037 | 8.9473 | 1.2757 | 0.030639 | 0.0043683 | 13.9191 | 1200 | Residential, Medium Density-Two-five dwellingunits per acre | 1200 | City of Vero Beach Indian River County | City of Vero Beach |  |  |  | 0 | 1 | 0.030639 | 0.0043683 | 746.9347 |  | -1 | -1 | -1 | -1 | 0 |  |  | Central IRL B | -1 |  |  | 837 | VB-01 | Date Palm Baffle Box | City of Vero Beach | 63.5536 | 31.5417 | 13.8579 | 0.60579
150000 | 550000 | 550000 | Central IRL | B | IR12-21 | 62-304.520 (8), F.A.C. | 0.56 | 0.48 | City of Vero Beach | 0.0028795 | 4064.7037 | 8.9473 | 1.2757 | 0.025764 | 0.0036733 | 11.7044 | 1210 | Fixed Single Family Units | 1210 | City of Vero Beach Indian River County | City of Vero Beach |  |  |  | 0 | 1 | 0.025764 | 0.0036733 | 177.9866 |  | -1 | -1 | -1 | -1 | 0 |  |  | Central IRL B | -1 |  |  | 837 | VB-01 | Date Palm Baffle Box | City of Vero Beach | 63.5536 | 62.6247 | 11.653 | 0.14435
150000 | 550000 | 550000 | Central IRL | B | IR12-21 | 62-304.520 (8), F.A.C. | 0.56 | 0.48 | City of Vero Beach | 0.00036203 | 4064.7037 | 8.9473 | 1.2757 | 0.0032392 | 0.00046183 | 1.4715 | 1210 | Fixed Single Family Units | 1210 | City of Vero Beach Indian River County | City of Vero Beach |  |  |  | 0 | 1 | 0.0032392 | 0.00046183 | 7.4055 |  | -1 | -1 | -1 | -1 | 0 |  |  | Central IRL B | -1 |  |  | 837 | VB-01 | Date Palm Baffle Box | City of Vero Beach | 63.5536 | 4.8532 | 1.4651 | 0.006006
150000 | 550000 | 550000 | Central IRL | B | IR12-21 | 62-304.520 (8), F.A.C. | 0.56 | 0.48 | City of Vero Beach | 0.049445 | 4067.7892 | 11.3192 | 1.8961 | 0.55968 | 0.093754 | 201.1326 | 1840 | Marinas and Fish Camps | 1840 | City of Vero Beach Indian River County | City of Vero Beach |  |  |  | 0 | 1 | 0.55968 | 0.093754 | 201.1326 |  | -1 | -1 | -1 | -1 | 0 |  |  | Central IRL B | -1 |  |  | 837 | VB-01 | Date Palm Baffle Box | City of Vero Beach | 63.5536 | 79.0877 | 200.0975 | 0.16312
150000 | 550000 | 550000 | Central IRL | B | IR12-21 | 62-304.520 (8), F.A.C. | 0.56 | 0.48 | City of Vero Beach | 0.084616 | 4067.7892 | 11.3192 | 1.8961 | 0.95779 | 0.16044 | 344.2002 | 1200 | Residential, Medium Density-Two-five dwellingunits per acre | 1200 | City of Vero Beach Indian River County | City of Vero Beach |  |  |  | 0 | 1 | 0.95779 | 0.16044 | 499.3498 |  | -1 | -1 | -1 | -1 | 0 |  |  | Central IRL B | -1 |  |  | 837 | VB-01 | Date Palm Baffle Box | City of Vero Beach | 63.5536 | 149.0514 | 342.4289 | 0.40499
150000 | 550000 | 550000 | Central IRL | B | IR12-21 | 62-304.520 (8), F.A.C. | 0.56 | 0.48 | City of Vero Beach | 0.30966 | 4067.7892 | 11.3192 | 1.8961 | 3.5051 | 0.58714 | 1259.6155 | 1340 | Residential, High density; Multiple Dwelling Units, High Rise <Three stories or more> | 1340 | City of Vero Beach Indian River County | City of Vero Beach |  |  |  | 0 | 1 | 3.5051 | 0.58714 | 1274.2745 |  | -1 | -1 | -1 | -1 | 0 |  |  | Central IRL B | -1 |  |  | 837 | VB-01 | Date Palm Baffle Box | City of Vero Beach | 63.5536 | 141.6925 | 1253.1335 | 1.0335
150000 | 550000 | 550000 | Central IRL | B | IR12-21 | 62-304.520 (8), F.A.C. | 0.56 | 0.48 | City of Vero Beach | 0.0087575 | 4067.7892 | 11.3192 | 1.8961 | 0.099128 | 0.016605 | 35.6236 | 1470 | Mixed Commercial and Services | 1470 | City of Vero Beach Indian River County | City of Vero Beach |  |  |  | 0 | 1 | 0.099128 | 0.016605 | 35.6236 |  | -1 | -1 | -1 | -1 | 0 |  |  | Central IRL B | -1 |  |  | 837 | VB-01 | Date Palm Baffle Box | City of Vero Beach | 63.5536 | 39.6749 | 35.4403 | 0.028892
150000 | 550000 | 550000 | Central IRL | B | IR12-21 | 62-304.520 (8), F.A.C. | 0.56 | 0.48 | City of Vero Beach | 0.098593 | 4067.7892 | 11.3192 | 1.8961 | 1.116 | 0.18694 | 401.0546 | 1450 | Tourist Services | 1450 | City of Vero Beach Indian River County | City of Vero Beach |  |  |  | 0 | 1 | 1.116 | 0.18694 | 502.551 |  | -1 | -1 | -1 | -1 | 0 |  |  | Central IRL B | -1 |  |  | 837 | VB-01 | Date Palm Baffle Box | City of Vero Beach | 63.5536 | 90.5924 | 398.9908 | 0.40758
150000 | 560000 | 560000 | Central IRL | B | IR12-21 | 62-304.520 (8), F.A.C. | 0.56 | 0.48 | City of Vero Beach | 0.13236 | 4042.6065 | 10.0257 | 1.4728 | 1.327 | 0.19493 | 535.0724 | 1200 | Residential, Medium Density-Two-five dwellingunits per acre | 1200 | City of Vero Beach Indian River County | City of Vero Beach |  |  |  | 0 | 1 | 1.327 | 0.19493 | 946.0529 |  | -1 | -1 | -1 | -1 | 0 |  |  | Central IRL B | -1 |  |  | 837 | VB-01 | Date Palm Baffle Box | City of Vero Beach | 63.5536 | 121.4073 | 535.6349 | 0.76728
150000 | 560000 | 560000 | Central IRL | B | IR12-21 | 62-304.520 (8), F.A.C. | 0.56 | 0.48 | City of Vero Beach | 0.028873 | 4042.6065 | 10.0257 | 1.4728 | 0.28947 | 0.042523 | 116.7207 | 1210 | Fixed Single Family Units | 1210 | City of Vero Beach Indian River County | City of Vero Beach |  |  |  | 0 | 1 | 0.28947 | 0.042523 | 116.7207 |  | -1 | -1 | -1 | -1 | 0 |  |  | Central IRL B | -1 |  |  | 837 | VB-01 | Date Palm Baffle Box | City of Vero Beach | 63.5536 | 68.8836 | 116.8434 | 0.094664
150000 | 560000 | 560000 | Central IRL | B | IR12-21 | 62-304.520 (8), F.A.C. | 0.56 | 0.48 | City of Vero Beach | 0.2308 | 4042.6065 | 10.0257 | 1.4728 | 2.3139 | 0.33991 | 933.027 | 1210 | Fixed Single Family Units | 1210 | City of Vero Beach Indian River County | City of Vero Beach |  |  |  | 0 | 1 | 2.3139 | 0.33991 | 933.027 |  | -1 | -1 | -1 | -1 | 0 |  |  | Central IRL B | -1 |  |  | 837 | VB-01 | Date Palm Baffle Box | City of Vero Beach | 63.5536 | 122.2656 | 934.0078 | 0.75671
150000 | 560000 | 560000 | Central IRL | B | IR12-21 | 62-304.520 (8), F.A.C. | 0.56 | 0.48 | City of Vero Beach | 0.1223 | 4042.6065 | 10.0257 | 1.4728 | 1.2261 | 0.18012 | 494.4109 | 1210 | Fixed Single Family Units | 1210 | City of Vero Beach Indian River County | City of Vero Beach |  |  |  | 0 | 1 | 1.2261 | 0.18012 | 494.4109 |  | -1 | -1 | -1 | -1 | 0 |  |  | Central IRL B | -1 |  |  | 837 | VB-01 | Date Palm Baffle Box | City of Vero Beach | 63.5536 | 94.0815 | 494.9306 | 0.40098
160000 | 590000 | 590000 | Central IRL | B | IR12-21 | 62-304.520 (8), F.A.C. | 0.56 | 0.48 | City of Vero Beach | 0.037712 | 4066.9051 | 8.5791 | 1.2088 | 0.32353 | 0.045586 | 153.3692 | 1200 | Residential, Medium Density-Two-five dwellingunits per acre | 1200 | City of Vero Beach Indian River County | City of Vero Beach |  |  |  | 0 | 1 | 0.32353 | 0.045586 | 366.8213 |  | -1 | -1 | -1 | -1 | 0 |  |  | Central IRL B | -1 |  |  | 837 | VB-01 | Date Palm Baffle Box | City of Vero Beach | 63.5536 | 106.1254 | 152.6132 | 0.2975
160000 | 590000 | 590000 | Central IRL | B | IR12-21 | 62-304.520 (8), F.A.C. | 0.56 | 0.48 | City of Vero Beach | 0.24545 | 4066.9051 | 8.5791 | 1.2088 | 2.1057 | 0.2967 | 998.2105 | 1210 | Fixed Single Family Units | 1210 | City of Vero Beach Indian River County | City of Vero Beach |  |  |  | 0 | 1 | 2.1057 | 0.2967 | 1004.3607 |  | -1 | -1 | -1 | -1 | 0 |  |  | Central IRL B | -1 |  |  | 837 | VB-01 | Date Palm Baffle Box | City of Vero Beach | 63.5536 | 131.7484 | 993.2896 | 0.81457
160000 | 590000 | 590000 | Central IRL | B | IR12-21 | 62-304.520 (8), F.A.C. | 0.56 | 0.48 | City of Vero Beach | 0.27929 | 4066.9051 | 8.5791 | 1.2088 | 2.3961 | 0.33761 | 1135.8511 | 1210 | Fixed Single Family Units | 1210 | City of Vero Beach Indian River County | City of Vero Beach |  |  |  | 0 | 1 | 2.3961 | 0.33761 | 1141.2033 |  | -1 | -1 | -1 | -1 | 0 |  |  | Central IRL B | -1 |  |  | 837 | VB-01 | Date Palm Baffle Box | City of Vero Beach | 63.5536 | 138.1649 | 1130.2517 | 0.92555
160000 | 620000 | 620000 | Central IRL | B | IR12-21 | 62-304.520 (8), F.A.C. | 0.56 | 0.48 | City of Vero Beach | 0.33388 | 4029.3495 | 8.6233 | 1.1513 | 2.8791 | 0.38438 | 1345.3162 | 1750 | Governmental | 1750 | City of Vero Beach Indian River County | City of Vero Beach |  |  |  | 0 | 1 | 2.8791 | 0.38438 | 2489.1849 |  | -1 | -1 | -1 | -1 | 0 |  |  | Central IRL B | -1 |  |  | 837 | VB-01 | Date Palm Baffle Box | City of Vero Beach | 63.5536 | 154.1603 | 1351.1614 | 2.0188
160000 | 640000 | 640000 | Central IRL | B | IR12-21 | 62-304.520 (8), F.A.C. | 0.56 | 0.48 | City of Vero Beach | 0.10718 | 4042.6264 | 10.0227 | 1.4722 | 1.0742 | 0.15779 | 433.2928 | 1200 | Residential, Medium Density-Two-five dwellingunits per acre | 1200 | City of Vero Beach Indian River County | City of Vero Beach |  |  |  | 0 | 1 | 1.0742 | 0.15779 | 938.3989 |  | -1 | -1 | -1 | -1 | 0 |  |  | Central IRL B | -1 |  |  | 837 | VB-01 | Date Palm Baffle Box | City of Vero Beach | 63.5536 | 117.3411 | 433.7462 | 0.76107
160000 | 640000 | 640000 | Central IRL | B | IR12-21 | 62-304.520 (8), F.A.C. | 0.56 | 0.48 | City of Vero Beach | 0.22946 | 4042.6264 | 10.0227 | 1.4722 | 2.2998 | 0.33781 | 927.6127 | 1210 | Fixed Single Family Units | 1210 | City of Vero Beach Indian River County | City of Vero Beach |  |  |  | 0 | 1 | 2.2998 | 0.33781 | 927.6127 |  | -1 | -1 | -1 | -1 | 0 |  |  | Central IRL B | -1 |  |  | 837 | VB-01 | Date Palm Baffle Box | City of Vero Beach | 63.5536 | 122.1373 | 928.5833 | 0.75232
160000 | 640000 | 640000 | Central IRL | B | IR12-21 | 62-304.520 (8), F.A.C. | 0.56 | 0.48 | City of Vero Beach | 0.12238 | 4042.6264 | 10.0227 | 1.4722 | 1.2266 | 0.18018 | 494.7483 | 1210 | Fixed Single Family Units | 1210 | City of Vero Beach Indian River County | City of Vero Beach |  |  |  | 0 | 1 | 1.2266 | 0.18018 | 494.7483 |  | -1 | -1 | -1 | -1 | 0 |  |  | Central IRL B | -1 |  |  | 837 | VB-01 | Date Palm Baffle Box | City of Vero Beach | 63.5536 | 91.5479 | 495.266 | 0.40126
160000 | 640000 | 640000 | Central IRL | B | IR12-21 | 62-304.520 (8), F.A.C. | 0.56 | 0.48 | City of Vero Beach | 0.024809 | 4042.8716 | 8.0863 | 1.1044 | 0.20061 | 0.027399 | 100.2991 | 1750 | Governmental | 1750 | City of Vero Beach Indian River County | City of Vero Beach |  |  |  | 0 | 1 | 0.20061 | 0.027399 | 2497.5383 |  | -1 | -1 | -1 | -1 | 0 |  |  | Central IRL B | -1 |  |  | 837 | VB-01 | Date Palm Baffle Box | City of Vero Beach | 63.5536 | 52.7133 | 100.398 | 2.0256
160000 | 640000 | 640000 | Central IRL | B | IR12-21 | 62-304.520 (8), F.A.C. | 0.56 | 0.48 | City of Vero Beach | 0.30361 | 4047.8527 | 9.0845 | 1.2953 | 2.7582 | 0.39327 | 1228.984 | 1200 | Residential, Medium Density-Two-five dwellingunits per acre | 1200 | City of Vero Beach Indian River County | City of Vero Beach |  |  |  | 0 | 1 | 2.7582 | 0.39327 | 1228.984 |  | -1 | -1 | -1 | -1 | 0 |  |  | Central IRL B | -1 |  |  | 837 | VB-01 | Date Palm Baffle Box | City of Vero Beach | 63.5536 | 161.4901 | 1228.6815 | 0.99674
160000 | 640000 | 640000 | Central IRL | B | IR12-21 | 62-304.520 (8), F.A.C. | 0.56 | 0.48 | City of Vero Beach | 0.24525 | 4047.8527 | 9.0845 | 1.2953 | 2.228 | 0.31767 | 992.737 | 1750 | Governmental | 1750 | City of Vero Beach Indian River County | City of Vero Beach |  |  |  | 0 | 1 | 2.228 | 0.31767 | 992.737 |  | -1 | -1 | -1 | -1 | 0 |  |  | Central IRL B | -1 |  |  | 837 | VB-01 | Date Palm Baffle Box | City of Vero Beach | 63.5536 | 139.7326 | 992.4927 | 0.80514
160000 | 640000 | 640000 | Central IRL | B | IR12-21 | 62-304.520 (8), F.A.C. | 0.56 | 0.48 | City of Vero Beach | 0.0043519 | 4047.8527 | 9.0845 | 1.2953 | 0.039535 | 0.005637 | 17.6158 | 1210 | Fixed Single Family Units | 1210 | City of Vero Beach Indian River County | City of Vero Beach |  |  |  | 0 | 1 | 0.039535 | 0.005637 | 17.6158 |  | -1 | -1 | -1 | -1 | 0 |  |  | Central IRL B | -1 |  |  | 837 | VB-01 | Date Palm Baffle Box | City of Vero Beach | 63.5536 | 17.3736 | 17.6115 | 0.014287
160000 | 640000 | 640000 | Central IRL | B | IR12-21 | 62-304.520 (8), F.A.C. | 0.56 | 0.48 | City of Vero Beach | 0.064547 | 4047.8527 | 9.0845 | 1.2953 | 0.58638 | 0.083608 | 261.2785 | 1210 | Fixed Single Family Units | 1210 | City of Vero Beach Indian River County | City of Vero Beach |  |  |  | 0 | 1 | 0.58638 | 0.083608 | 261.2785 |  | -1 | -1 | -1 | -1 | 0 |  |  | Central IRL B | -1 |  |  | 837 | VB-01 | Date Palm Baffle Box | City of Vero Beach | 63.5536 | 97.5829 | 261.2142 | 0.2119
170000 | 650000 | 650000 | Central IRL | B | IR12-21 | 62-304.520 (8), F.A.C. | 0.56 | 0.48 | City of Vero Beach | 0.61776 | 4041.947 | 8.0725 | 1.1031 | 4.9869 | 0.68145 | 2496.9671 | 1750 | Governmental | 1750 | City of Vero Beach Indian River County | City of Vero Beach |  |  |  | 0 | 1 | 4.9869 | 0.68145 | 2496.9671 |  | -1 | -1 | -1 | -1 | 0 |  |  | Central IRL B | -1 |  |  | 837 | VB-01 | Date Palm Baffle Box | City of Vero Beach | 63.5536 | 200 | 2500 | 2.0251
170000 | 650000 | 650000 | Central IRL | B | IR12-21 | 62-304.520 (8), F.A.C. | 0.56 | 0.48 | City of Vero Beach | 0.61776 | 4040.3636 | 8.0728 | 1.103 | 4.9871 | 0.68138 | 2495.989 | 1750 | Governmental | 1750 | City of Vero Beach Indian River County | City of Vero Beach |  |  |  | 0 | 1 | 4.9871 | 0.68138 | 2495.989 |  | -1 | -1 | -1 | -1 | 0 |  |  | Central IRL B | -1 |  |  | 837 | VB-01 | Date Palm Baffle Box | City of Vero Beach | 63.5536 | 200 | 2500 | 2.0243
170000 | 660000 | 660000 | Central IRL | B | IR12-21 | 62-304.520 (8), F.A.C. | 0.56 | 0.48 | City of Vero Beach | 0.0079939 | 4040.3244 | 8.2762 | 1.1406 | 0.06616 | 0.0091178 | 32.2981 | 1210 | Fixed Single Family Units | 1210 | City of Vero Beach Indian River County | City of Vero Beach |  |  |  | 0 | 1 | 0.06616 | 0.0091178 | 32.2981 |  | -1 | -1 | -1 | -1 | 0 |  |  | Central IRL B | -1 |  |  | 837 | VB-01 | Date Palm Baffle Box | City of Vero Beach | 63.5536 | 22.7529 | 32.3504 | 0.026195
170000 | 660000 | 660000 | Central IRL | B | IR12-21 | 62-304.520 (8), F.A.C. | 0.56 | 0.48 | City of Vero Beach | 0.55612 | 4040.3244 | 8.2762 | 1.1406 | 4.6025 | 0.6343 | 2246.8895 | 1750 | Governmental | 1750 | City of Vero Beach Indian River County | City of Vero Beach |  |  |  | 0 | 1 | 4.6025 | 0.6343 | 2246.8895 |  | -1 | -1 | -1 | -1 | 0 |  |  | Central IRL B | -1 |  |  | 837 | VB-01 | Date Palm Baffle Box | City of Vero Beach | 63.5536 | 189.8993 | 2250.5221 | 1.8223
170000 | 660000 | 660000 | Central IRL | B | IR12-21 | 62-304.520 (8), F.A.C. | 0.56 | 0.48 | City of Vero Beach | 0.032598 | 4040.3244 | 8.2762 | 1.1406 | 0.26979 | 0.037181 | 131.7074 | 1210 | Fixed Single Family Units | 1210 | City of Vero Beach Indian River County | City of Vero Beach |  |  |  | 0 | 1 | 0.26979 | 0.037181 | 131.7074 |  | -1 | -1 | -1 | -1 | 0 |  |  | Central IRL B | -1 |  |  | 837 | VB-01 | Date Palm Baffle Box | City of Vero Beach | 63.5536 | 61.4232 | 131.9203 | 0.10682
170000 | 660000 | 660000 | Central IRL | B | IR12-21 | 62-304.520 (8), F.A.C. | 0.56 | 0.48 | City of Vero Beach | 0.021055 | 4040.3244 | 8.2762 | 1.1406 | 0.17426 | 0.024015 | 85.0701 | 1210 | Fixed Single Family Units | 1210 | City of Vero Beach Indian River County | City of Vero Beach |  |  |  | 0 | 1 | 0.17426 | 0.024015 | 85.0701 |  | -1 | -1 | -1 | -1 | 0 |  |  | Central IRL B | -1 |  |  | 837 | VB-01 | Date Palm Baffle Box | City of Vero Beach | 63.5536 | 46.6272 | 85.2077 | 0.068994
170000 | 660000 | 660000 | Central IRL | B | IR12-21 | 62-304.520 (8), F.A.C. | 0.56 | 0.48 | City of Vero Beach | 0.14764 | 4063.2223 | 8.847 | 1.2576 | 1.3061 | 0.18567 | 599.8821 | 1200 | Residential, Medium Density-Two-five dwellingunits per acre | 1200 | City of Vero Beach Indian River County | City of Vero Beach |  |  |  | 0 | 1 | 1.3061 | 0.18567 | 599.8821 |  | -1 | -1 | -1 | -1 | 0 |  |  | Central IRL B | -1 |  |  | 837 | VB-01 | Date Palm Baffle Box | City of Vero Beach | 63.5536 | 123.9078 | 597.4658 | 0.48652
170000 | 660000 | 660000 | Central IRL | B | IR12-21 | 62-304.520 (8), F.A.C. | 0.56 | 0.48 | City of Vero Beach | 0.2145 | 4063.2223 | 8.847 | 1.2576 | 1.8977 | 0.26976 | 871.5481 | 1210 | Fixed Single Family Units | 1210 | City of Vero Beach Indian River County | City of Vero Beach |  |  |  | 0 | 1 | 1.8977 | 0.26976 | 871.5481 |  | -1 | -1 | -1 | -1 | 0 |  |  | Central IRL B | -1 |  |  | 837 | VB-01 | Date Palm Baffle Box | City of Vero Beach | 63.5536 | 121.7094 | 868.0377 | 0.70685
170000 | 660000 | 660000 | Central IRL | B | IR12-21 | 62-304.520 (8), F.A.C. | 0.56 | 0.48 | City of Vero Beach | 0.15523 | 4063.2223 | 8.847 | 1.2576 | 1.3733 | 0.19522 | 630.7392 | 1210 | Fixed Single Family Units | 1210 | City of Vero Beach Indian River County | City of Vero Beach |  |  |  | 0 | 1 | 1.3733 | 0.19522 | 630.7392 |  | -1 | -1 | -1 | -1 | 0 |  |  | Central IRL B | -1 |  |  | 837 | VB-01 | Date Palm Baffle Box | City of Vero Beach | 63.5536 | 109.5755 | 628.1987 | 0.51155
170000 | 660000 | 660000 | Central IRL | B | IR12-21 | 62-304.520 (8), F.A.C. | 0.56 | 0.48 | City of Vero Beach | 0.1004 | 4063.2223 | 8.847 | 1.2576 | 0.88823 | 0.12626 | 407.9408 | 1210 | Fixed Single Family Units | 1210 | City of Vero Beach Indian River County | City of Vero Beach |  |  |  | 0 | 1 | 0.88823 | 0.12626 | 407.9408 |  | -1 | -1 | -1 | -1 | 0 |  |  | Central IRL B | -1 |  |  | 837 | VB-01 | Date Palm Baffle Box | City of Vero Beach | 63.5536 | 96.8289 | 406.2977 | 0.33085
170000 | 660000 | 660000 | Central IRL | B | IR12-21 | 62-304.520 (8), F.A.C. | 0.56 | 0.48 | City of Vero Beach | 0.05136 | 4040.789 | 10.0184 | 1.4716 | 0.51454 | 0.075581 | 207.5333 | 1200 | Residential, Medium Density-Two-five dwellingunits per acre | 1200 | City of Vero Beach Indian River County | City of Vero Beach |  |  |  | 0 | 1 | 0.51454 | 0.075581 | 207.5333 |  | -1 | -1 | -1 | -1 | 0 |  |  | Central IRL B | -1 |  |  | 837 | VB-01 | Date Palm Baffle Box | City of Vero Beach | 63.5536 | 108.3114 | 207.8449 | 0.16832
170000 | 660000 | 660000 | Central IRL | B | IR12-21 | 62-304.520 (8), F.A.C. | 0.56 | 0.48 | City of Vero Beach | 0.15867 | 4040.789 | 10.0184 | 1.4716 | 1.5897 | 0.2335 | 641.1684 | 1210 | Fixed Single Family Units | 1210 | City of Vero Beach Indian River County | City of Vero Beach |  |  |  | 0 | 1 | 1.5897 | 0.2335 | 641.1684 |  | -1 | -1 | -1 | -1 | 0 |  |  | Central IRL B | -1 |  |  | 837 | VB-01 | Date Palm Baffle Box | City of Vero Beach | 63.5536 | 107.8909 | 642.1312 | 0.52001
170000 | 660000 | 660000 | Central IRL | B | IR12-21 | 62-304.520 (8), F.A.C. | 0.56 | 0.48 | City of Vero Beach | 0.071468 | 4040.789 | 10.0184 | 1.4716 | 0.71599 | 0.10517 | 288.7858 | 1210 | Fixed Single Family Units | 1210 | City of Vero Beach Indian River County | City of Vero Beach |  |  |  | 0 | 1 | 0.71599 | 0.10517 | 288.7858 |  | -1 | -1 | -1 | -1 | 0 |  |  | Central IRL B | -1 |  |  | 837 | VB-01 | Date Palm Baffle Box | City of Vero Beach | 63.5536 | 78.6537 | 289.2194 | 0.23421
170000 | 660000 | 660000 | Central IRL | B | IR12-21 | 62-304.520 (8), F.A.C. | 0.56 | 0.48 | City of Vero Beach | 0.23834 | 4040.789 | 10.0184 | 1.4716 | 2.3877 | 0.35073 | 963.0641 | 1210 | Fixed Single Family Units | 1210 | City of Vero Beach Indian River County | City of Vero Beach |  |  |  | 0 | 1 | 2.3877 | 0.35073 | 963.0641 |  | -1 | -1 | -1 | -1 | 0 |  |  | Central IRL B | -1 |  |  | 837 | VB-01 | Date Palm Baffle Box | City of Vero Beach | 63.5536 | 126.0016 | 964.5102 | 0.78107
170000 | 660000 | 660000 | Central IRL | B | IR12-21 | 62-304.520 (8), F.A.C. | 0.56 | 0.48 | City of Vero Beach | 0.052371 | 4040.789 | 10.0184 | 1.4716 | 0.52467 | 0.077069 | 211.6205 | 1210 | Fixed Single Family Units | 1210 | City of Vero Beach Indian River County | City of Vero Beach |  |  |  | 0 | 1 | 0.52467 | 0.077069 | 211.6205 |  | -1 | -1 | -1 | -1 | 0 |  |  | Central IRL B | -1 |  |  | 837 | VB-01 | Date Palm Baffle Box | City of Vero Beach | 63.5536 | 84.9795 | 211.9382 | 0.17163
170000 | 660000 | 660000 | Central IRL | B | IR12-21 | 62-304.520 (8), F.A.C. | 0.56 | 0.48 | City of Vero Beach | 0.045555 | 4040.789 | 10.0184 | 1.4716 | 0.45639 | 0.067039 | 184.0797 | 1210 | Fixed Single Family Units | 1210 | City of Vero Beach Indian River County | City of Vero Beach |  |  |  | 0 | 1 | 0.45639 | 0.067039 | 184.0797 |  | -1 | -1 | -1 | -1 | 0 |  |  | Central IRL B | -1 |  |  | 837 | VB-01 | Date Palm Baffle Box | City of Vero Beach | 63.5536 | 59.1847 | 184.3561 | 0.14929
170000 | 660000 | 660000 | Central IRL | B | IR12-21 | 62-304.520 (8), F.A.C. | 0.56 | 0.48 | City of Vero Beach | 0.61776 | 4041.8559 | 8.0842 | 1.1041 | 4.9941 | 0.6821 | 2496.9109 | 1750 | Governmental | 1750 | City of Vero Beach Indian River County | City of Vero Beach |  |  |  | 0 | 1 | 4.9941 | 0.6821 | 2496.9109 |  | -1 | -1 | -1 | -1 | 0 |  |  | Central IRL B | -1 |  |  | 837 | VB-01 | Date Palm Baffle Box | City of Vero Beach | 63.5536 | 200 | 2500 | 2.0251
170000 | 670000 | 670000 | Central IRL | B | IR12-21 | 62-304.520 (8), F.A.C. | 0.56 | 0.48 | City of Vero Beach | 0.13559 | 4072.0207 | 11.511 | 1.9775 | 1.5608 | 0.26814 | 552.1309 | 1200 | Residential, Medium Density-Two-five dwellingunits per acre | 1200 | City of Vero Beach Indian River County | City of Vero Beach |  |  |  | 0 | 1 | 1.5608 | 0.26814 | 552.1309 |  | -1 | -1 | -1 | -1 | 0 |  |  | Central IRL B | -1 |  |  | 837 | VB-01 | Date Palm Baffle Box | City of Vero Beach | 63.5536 | 200.2607 | 548.7189 | 0.44779
170000 | 670000 | 670000 | Central IRL | B | IR12-21 | 62-304.520 (8), F.A.C. | 0.56 | 0.48 | City of Vero Beach | 0.36732 | 4072.0207 | 11.511 | 1.9775 | 4.2283 | 0.72639 | 1495.749 | 1340 | Residential, High density; Multiple Dwelling Units, High Rise <Three stories or more> | 1340 | City of Vero Beach Indian River County | City of Vero Beach |  |  |  | 0 | 1 | 4.2283 | 0.72639 | 1495.749 |  | -1 | -1 | -1 | -1 | 0 |  |  | Central IRL B | -1 |  |  | 837 | VB-01 | Date Palm Baffle Box | City of Vero Beach | 63.5536 | 154.4906 | 1486.5056 | 1.2131
170000 | 670000 | 670000 | Central IRL | B | IR12-21 | 62-304.520 (8), F.A.C. | 0.56 | 0.48 | City of Vero Beach | 0.11485 | 4072.0207 | 11.511 | 1.9775 | 1.322 | 0.22712 | 467.6656 | 1450 | Tourist Services | 1450 | City of Vero Beach Indian River County | City of Vero Beach |  |  |  | 0 | 1 | 1.322 | 0.22712 | 467.6656 |  | -1 | -1 | -1 | -1 | 0 |  |  | Central IRL B | -1 |  |  | 837 | VB-01 | Date Palm Baffle Box | City of Vero Beach | 63.5536 | 103.7617 | 464.7756 | 0.37929
170000 | 670000 | 670000 | Central IRL | B | IR12-21 | 62-304.520 (8), F.A.C. | 0.56 | 0.48 | City of Vero Beach | 0.17349 | 4040.789 | 10.0184 | 1.4716 | 1.7381 | 0.25531 | 701.0365 | 1200 | Residential, Medium Density-Two-five dwellingunits per acre | 1200 | City of Vero Beach Indian River County | City of Vero Beach |  |  |  | 0 | 1 | 1.7381 | 0.25531 | 701.0365 |  | -1 | -1 | -1 | -1 | 0 |  |  | Central IRL B | -1 |  |  | 837 | VB-01 | Date Palm Baffle Box | City of Vero Beach | 63.5536 | 128.0513 | 702.0891 | 0.56856
170000 | 670000 | 670000 | Central IRL | B | IR12-21 | 62-304.520 (8), F.A.C. | 0.56 | 0.48 | City of Vero Beach | 0.044685 | 4040.789 | 10.0184 | 1.4716 | 0.44767 | 0.065758 | 180.5618 | 1210 | Fixed Single Family Units | 1210 | City of Vero Beach Indian River County | City of Vero Beach |  |  |  | 0 | 1 | 0.44767 | 0.065758 | 180.5618 |  | -1 | -1 | -1 | -1 | 0 |  |  | Central IRL B | -1 |  |  | 837 | VB-01 | Date Palm Baffle Box | City of Vero Beach | 63.5536 | 81.489 | 180.8329 | 0.14644
170000 | 670000 | 670000 | Central IRL | B | IR12-21 | 62-304.520 (8), F.A.C. | 0.56 | 0.48 | City of Vero Beach | 0.22595 | 4040.789 | 10.0184 | 1.4716 | 2.2636 | 0.3325 | 912.9977 | 1210 | Fixed Single Family Units | 1210 | City of Vero Beach Indian River County | City of Vero Beach |  |  |  | 0 | 1 | 2.2636 | 0.3325 | 912.9977 |  | -1 | -1 | -1 | -1 | 0 |  |  | Central IRL B | -1 |  |  | 837 | VB-01 | Date Palm Baffle Box | City of Vero Beach | 63.5536 | 122.7389 | 914.3686 | 0.74047
170000 | 670000 | 670000 | Central IRL | B | IR12-21 | 62-304.520 (8), F.A.C. | 0.56 | 0.48 | City of Vero Beach | 0.17364 | 4040.789 | 10.0184 | 1.4716 | 1.7396 | 0.25553 | 701.6558 | 1210 | Fixed Single Family Units | 1210 | City of Vero Beach Indian River County | City of Vero Beach |  |  |  | 0 | 1 | 1.7396 | 0.25553 | 701.6558 |  | -1 | -1 | -1 | -1 | 0 |  |  | Central IRL B | -1 |  |  | 837 | VB-01 | Date Palm Baffle Box | City of Vero Beach | 63.5536 | 111.2039 | 702.7094 | 0.56906
170000 | 680000 | 680000 | Central IRL | B | IR12-21 | 62-304.520 (8), F.A.C. | 0.56 | 0.48 | City of Vero Beach | 0.20765 | 4045.0369 | 10.0314 | 1.4736 | 2.083 | 0.30599 | 839.9414 | 1200 | Residential, Medium Density-Two-five dwellingunits per acre | 1200 | City of Vero Beach Indian River County | City of Vero Beach |  |  |  | 0 | 1 | 2.083 | 0.30599 | 839.9414 |  | -1 | -1 | -1 | -1 | 0 |  |  | Central IRL B | -1 |  |  | 837 | VB-01 | Date Palm Baffle Box | City of Vero Beach | 63.5536 | 133.7698 | 840.3193 | 0.68122
170000 | 680000 | 680000 | Central IRL | B | IR12-21 | 62-304.520 (8), F.A.C. | 0.56 | 0.48 | City of Vero Beach | 0.17612 | 4045.0369 | 10.0314 | 1.4736 | 1.7667 | 0.25953 | 712.4084 | 1210 | Fixed Single Family Units | 1210 | City of Vero Beach Indian River County | City of Vero Beach |  |  |  | 0 | 1 | 1.7667 | 0.25953 | 712.4084 |  | -1 | -1 | -1 | -1 | 0 |  |  | Central IRL B | -1 |  |  | 837 | VB-01 | Date Palm Baffle Box | City of Vero Beach | 63.5536 | 109.5826 | 712.7289 | 0.57778
170000 | 680000 | 680000 | Central IRL | B | IR12-21 | 62-304.520 (8), F.A.C. | 0.56 | 0.48 | City of Vero Beach | 0.234 | 4045.0369 | 10.0314 | 1.4736 | 2.3473 | 0.34482 | 946.5261 | 1210 | Fixed Single Family Units | 1210 | City of Vero Beach Indian River County | City of Vero Beach |  |  |  | 0 | 1 | 2.3473 | 0.34482 | 946.5261 |  | -1 | -1 | -1 | -1 | 0 |  |  | Central IRL B | -1 |  |  | 837 | VB-01 | Date Palm Baffle Box | City of Vero Beach | 63.5536 | 123.3128 | 946.9519 | 0.76766
170000 | 690000 | 690000 | Central IRL | B | IR12-21 | 62-304.520 (8), F.A.C. | 0.56 | 0.48 | City of Vero Beach | 0.090356 | 4042.9062 | 8.0818 | 1.104 | 0.73024 | 0.099755 | 365.3028 | 1750 | Governmental | 1750 | City of Vero Beach Indian River County | City of Vero Beach |  |  |  | 0 | 1 | 0.73024 | 0.099755 | 2497.5597 |  | -1 | -1 | -1 | -1 | 0 |  |  | Central IRL B | -1 |  |  | 837 | VB-01 | Date Palm Baffle Box | City of Vero Beach | 63.5536 | 114.6412 | 365.6598 | 2.0256
170000 | 690000 | 690000 | Central IRL | B | IR12-21 | 62-304.520 (8), F.A.C. | 0.56 | 0.48 | City of Vero Beach | 0.1204 | 4041.5173 | 8.0689 | 1.1027 | 0.97149 | 0.13277 | 486.5979 | 1750 | Governmental | 1750 | City of Vero Beach Indian River County | City of Vero Beach |  |  |  | 0 | 1 | 0.97149 | 0.13277 | 2496.7017 |  | -1 | -1 | -1 | -1 | 0 |  |  | Central IRL B | -1 |  |  | 837 | VB-01 | Date Palm Baffle Box | City of Vero Beach | 63.5536 | 119.5044 | 487.2407 | 2.0249
170000 | 690000 | 690000 | Central IRL | B | IR12-21 | 62-304.520 (8), F.A.C. | 0.56 | 0.48 | City of Vero Beach | 0.081901 | 4045.0369 | 10.0314 | 1.4736 | 0.82158 | 0.12069 | 331.2925 | 1200 | Residential, Medium Density-Two-five dwellingunits per acre | 1200 | City of Vero Beach Indian River County | City of Vero Beach |  |  |  | 0 | 1 | 0.82158 | 0.12069 | 597.1496 |  | -1 | -1 | -1 | -1 | 0 |  |  | Central IRL B | -1 |  |  | 837 | VB-01 | Date Palm Baffle Box | City of Vero Beach | 63.5536 | 113.302 | 331.4415 | 0.48431
170000 | 690000 | 690000 | Central IRL | B | IR12-21 | 62-304.520 (8), F.A.C. | 0.56 | 0.48 | City of Vero Beach | 0.0097996 | 4045.0369 | 10.0314 | 1.4736 | 0.098304 | 0.014441 | 39.6399 | 1210 | Fixed Single Family Units | 1210 | City of Vero Beach Indian River County | City of Vero Beach |  |  |  | 0 | 1 | 0.098304 | 0.014441 | 39.6399 |  | -1 | -1 | -1 | -1 | 0 |  |  | Central IRL B | -1 |  |  | 837 | VB-01 | Date Palm Baffle Box | City of Vero Beach | 63.5536 | 56.1145 | 39.6577 | 0.032149
170000 | 690000 | 690000 | Central IRL | B | IR12-21 | 62-304.520 (8), F.A.C. | 0.56 | 0.48 | City of Vero Beach | 0.0045879 | 4045.0369 | 10.0314 | 1.4736 | 0.046023 | 0.0067608 | 18.5583 | 1210 | Fixed Single Family Units | 1210 | City of Vero Beach Indian River County | City of Vero Beach |  |  |  | 0 | 1 | 0.046023 | 0.0067608 | 18.5583 |  | -1 | -1 | -1 | -1 | 0 |  |  | Central IRL B | -1 |  |  | 837 | VB-01 | Date Palm Baffle Box | City of Vero Beach | 63.5536 | 48.4756 | 18.5666 | 0.015051
170000 | 690000 | 690000 | Central IRL | B | IR12-21 | 62-304.520 (8), F.A.C. | 0.56 | 0.48 | City of Vero Beach | 0.24626 | 4045.0369 | 10.0314 | 1.4736 | 2.4703 | 0.36288 | 996.1157 | 1210 | Fixed Single Family Units | 1210 | City of Vero Beach Indian River County | City of Vero Beach |  |  |  | 0 | 1 | 2.4703 | 0.36288 | 996.1157 |  | -1 | -1 | -1 | -1 | 0 |  |  | Central IRL B | -1 |  |  | 837 | VB-01 | Date Palm Baffle Box | City of Vero Beach | 63.5536 | 127.7844 | 996.5637 | 0.80788
170000 | 690000 | 690000 | Central IRL | B | IR12-21 | 62-304.520 (8), F.A.C. | 0.56 | 0.48 | City of Vero Beach | 0.20949 | 4045.0369 | 10.0314 | 1.4736 | 2.1015 | 0.30871 | 847.4125 | 1210 | Fixed Single Family Units | 1210 | City of Vero Beach Indian River County | City of Vero Beach |  |  |  | 0 | 1 | 2.1015 | 0.30871 | 847.4125 |  | -1 | -1 | -1 | -1 | 0 |  |  | Central IRL B | -1 |  |  | 837 | VB-01 | Date Palm Baffle Box | City of Vero Beach | 63.5536 | 119.8127 | 847.7937 | 0.68728
170000 | 700000 | 700000 | Central IRL | B | IR12-21 | 62-304.520 (8), F.A.C. | 0.56 | 0.48 | City of Vero Beach | 0.15121 | 4063.616 | 8.8559 | 1.2592 | 1.3391 | 0.19041 | 614.4773 | 1200 | Residential, Medium Density-Two-five dwellingunits per acre | 1200 | City of Vero Beach Indian River County | City of Vero Beach |  |  |  | 0 | 1 | 1.3391 | 0.19041 | 614.4773 |  | -1 | -1 | -1 | -1 | 0 |  |  | Central IRL B | -1 |  |  | 837 | VB-01 | Date Palm Baffle Box | City of Vero Beach | 63.5536 | 124.5062 | 611.943 | 0.49836
170000 | 700000 | 700000 | Central IRL | B | IR12-21 | 62-304.520 (8), F.A.C. | 0.56 | 0.48 | City of Vero Beach | 0.1121 | 4063.616 | 8.8559 | 1.2592 | 0.99276 | 0.14116 | 455.5395 | 1210 | Fixed Single Family Units | 1210 | City of Vero Beach Indian River County | City of Vero Beach |  |  |  | 0 | 1 | 0.99276 | 0.14116 | 455.5395 |  | -1 | -1 | -1 | -1 | 0 |  |  | Central IRL B | -1 |  |  | 837 | VB-01 | Date Palm Baffle Box | City of Vero Beach | 63.5536 | 98.9462 | 453.6607 | 0.36946
170000 | 700000 | 700000 | Central IRL | B | IR12-21 | 62-304.520 (8), F.A.C. | 0.56 | 0.48 | City of Vero Beach | 0.28568 | 4063.616 | 8.8559 | 1.2592 | 2.53 | 0.35973 | 1160.9021 | 1210 | Fixed Single Family Units | 1210 | City of Vero Beach Indian River County | City of Vero Beach |  |  |  | 0 | 1 | 2.53 | 0.35973 | 1160.9021 |  | -1 | -1 | -1 | -1 | 0 |  |  | Central IRL B | -1 |  |  | 837 | VB-01 | Date Palm Baffle Box | City of Vero Beach | 63.5536 | 136.7738 | 1156.1142 | 0.94153
170000 | 700000 | 700000 | Central IRL | B | IR12-21 | 62-304.520 (8), F.A.C. | 0.56 | 0.48 | City of Vero Beach | 0.068765 | 4063.616 | 8.8559 | 1.2592 | 0.60897 | 0.086588 | 279.4346 | 1210 | Fixed Single Family Units | 1210 | City of Vero Beach Indian River County | City of Vero Beach |  |  |  | 0 | 1 | 0.60897 | 0.086588 | 279.4346 |  | -1 | -1 | -1 | -1 | 0 |  |  | Central IRL B | -1 |  |  | 837 | VB-01 | Date Palm Baffle Box | City of Vero Beach | 63.5536 | 91.0646 | 278.2822 | 0.22663
170000 | 700000 | 700000 | Central IRL | B | IR12-21 | 62-304.520 (8), F.A.C. | 0.56 | 0.48 | City of Vero Beach | 0.61776 | 4041.8559 | 8.0842 | 1.1041 | 4.9941 | 0.6821 | 2496.9109 | 1750 | Governmental | 1750 | City of Vero Beach Indian River County | City of Vero Beach |  |  |  | 0 | 1 | 4.9941 | 0.6821 | 2496.9109 |  | -1 | -1 | -1 | -1 | 0 |  |  | Central IRL B | -1 |  |  | 837 | VB-01 | Date Palm Baffle Box | City of Vero Beach | 63.5536 | 200 | 2500 | 2.0251
170000 | 700000 | 700000 | Central IRL | B | IR12-21 | 62-304.520 (8), F.A.C. | 0.56 | 0.48 | City of Vero Beach | 0.15495 | 4042.6264 | 10.0227 | 1.4722 | 1.553 | 0.22812 | 626.4066 | 1200 | Residential, Medium Density-Two-five dwellingunits per acre | 1200 | City of Vero Beach Indian River County | City of Vero Beach |  |  |  | 0 | 1 | 1.553 | 0.22812 | 626.4066 |  | -1 | -1 | -1 | -1 | 0 |  |  | Central IRL B | -1 |  |  | 837 | VB-01 | Date Palm Baffle Box | City of Vero Beach | 63.5536 | 125.0942 | 627.062 | 0.50803
170000 | 700000 | 700000 | Central IRL | B | IR12-21 | 62-304.520 (8), F.A.C. | 0.56 | 0.48 | City of Vero Beach | 0.072133 | 4042.6264 | 10.0227 | 1.4722 | 0.72297 | 0.1062 | 291.6054 | 1210 | Fixed Single Family Units | 1210 | City of Vero Beach Indian River County | City of Vero Beach |  |  |  | 0 | 1 | 0.72297 | 0.1062 | 291.6054 |  | -1 | -1 | -1 | -1 | 0 |  |  | Central IRL B | -1 |  |  | 837 | VB-01 | Date Palm Baffle Box | City of Vero Beach | 63.5536 | 89.9904 | 291.9106 | 0.2365
170000 | 700000 | 700000 | Central IRL | B | IR12-21 | 62-304.520 (8), F.A.C. | 0.56 | 0.48 | City of Vero Beach | 0.039635 | 4042.6264 | 10.0227 | 1.4722 | 0.39725 | 0.058351 | 160.2275 | 1210 | Fixed Single Family Units | 1210 | City of Vero Beach Indian River County | City of Vero Beach |  |  |  | 0 | 1 | 0.39725 | 0.058351 | 160.2275 |  | -1 | -1 | -1 | -1 | 0 |  |  | Central IRL B | -1 |  |  | 837 | VB-01 | Date Palm Baffle Box | City of Vero Beach | 63.5536 | 84.1275 | 160.3952 | 0.12995
170000 | 700000 | 700000 | Central IRL | B | IR12-21 | 62-304.520 (8), F.A.C. | 0.56 | 0.48 | City of Vero Beach | 0.35105 | 4042.6264 | 10.0227 | 1.4722 | 3.5184 | 0.51682 | 1419.1473 | 1210 | Fixed Single Family Units | 1210 | City of Vero Beach Indian River County | City of Vero Beach |  |  |  | 0 | 1 | 3.5184 | 0.51682 | 1419.1473 |  | -1 | -1 | -1 | -1 | 0 |  |  | Central IRL B | -1 |  |  | 837 | VB-01 | Date Palm Baffle Box | City of Vero Beach | 63.5536 | 150.7937 | 1420.6322 | 1.151
170000 | 710000 | 710000 | Central IRL | B | IR12-21 | 62-304.520 (8), F.A.C. | 0.56 | 0.48 | City of Vero Beach | 0.31199 | 4058.2847 | 9.2622 | 1.3332 | 2.8897 | 0.41594 | 1266.1295 | 1200 | Residential, Medium Density-Two-five dwellingunits per acre | 1200 | City of Vero Beach Indian River County | City of Vero Beach |  |  |  | 0 | 1 | 2.8897 | 0.41594 | 1266.1295 |  | -1 | -1 | -1 | -1 | 0 |  |  | Central IRL B | -1 |  |  | 837 | VB-01 | Date Palm Baffle Box | City of Vero Beach | 63.5536 | 199.2838 | 1262.5641 | 1.0269
170000 | 710000 | 710000 | Central IRL | B | IR12-21 | 62-304.520 (8), F.A.C. | 0.56 | 0.48 | City of Vero Beach | 0.25866 | 4058.2847 | 9.2622 | 1.3332 | 2.3958 | 0.34485 | 1049.714 | 1210 | Fixed Single Family Units | 1210 | City of Vero Beach Indian River County | City of Vero Beach |  |  |  | 0 | 1 | 2.3958 | 0.34485 | 1049.714 |  | -1 | -1 | -1 | -1 | 0 |  |  | Central IRL B | -1 |  |  | 837 | VB-01 | Date Palm Baffle Box | City of Vero Beach | 63.5536 | 130.027 | 1046.758 | 0.85135
170000 | 710000 | 710000 | Central IRL | B | IR12-21 | 62-304.520 (8), F.A.C. | 0.56 | 0.48 | City of Vero Beach | 0.047018 | 4058.2847 | 9.2622 | 1.3332 | 0.43549 | 0.062685 | 190.8117 | 1210 | Fixed Single Family Units | 1210 | City of Vero Beach Indian River County | City of Vero Beach |  |  |  | 0 | 1 | 0.43549 | 0.062685 | 190.8117 |  | -1 | -1 | -1 | -1 | 0 |  |  | Central IRL B | -1 |  |  | 837 | VB-01 | Date Palm Baffle Box | City of Vero Beach | 63.5536 | 81.1121 | 190.2744 | 0.15475
170000 | 710000 | 710000 | Central IRL | B | IR12-21 | 62-304.520 (8), F.A.C. | 0.56 | 0.48 | City of Vero Beach | 9.9723e-05 | 4058.2847 | 9.2622 | 1.3332 | 0.00092366 | 0.00013295 | 0.40471 | 1210 | Fixed Single Family Units | 1210 | City of Vero Beach Indian River County | City of Vero Beach |  |  |  | 0 | 1 | 0.00092366 | 0.00013295 | 0.40471 |  | -1 | -1 | -1 | -1 | 0 |  |  | Central IRL B | -1 |  |  | 837 | VB-01 | Date Palm Baffle Box | City of Vero Beach | 63.5536 | 11.4998 | 0.40357 | 0.00032823
170000 | 710000 | 710000 | Central IRL | B | IR12-21 | 62-304.520 (8), F.A.C. | 0.56 | 0.48 | City of Vero Beach | 0.10538 | 4042.9839 | 8.0718 | 1.1031 | 0.85059 | 0.11625 | 426.0422 | 1750 | Governmental | 1750 | City of Vero Beach Indian River County | City of Vero Beach |  |  |  | 0 | 1 | 0.85059 | 0.11625 | 2497.6077 |  | -1 | -1 | -1 | -1 | 0 |  |  | Central IRL B | -1 |  |  | 837 | VB-01 | Date Palm Baffle Box | City of Vero Beach | 63.5536 | 117.0728 | 426.4503 | 2.0256
180000 | 720000 | 720000 | Central IRL | B | IR12-21 | 62-304.520 (8), F.A.C. | 0.56 | 0.48 | City of Vero Beach | 0.19357 | 4045.0369 | 10.0314 | 1.4736 | 1.9417 | 0.28524 | 782.9835 | 1200 | Residential, Medium Density-Two-five dwellingunits per acre | 1200 | City of Vero Beach Indian River County | City of Vero Beach |  |  |  | 0 | 1 | 1.9417 | 0.28524 | 782.9835 |  | -1 | -1 | -1 | -1 | 0 |  |  | Central IRL B | -1 |  |  | 837 | VB-01 | Date Palm Baffle Box | City of Vero Beach | 63.5536 | 131.3335 | 783.3357 | 0.63502
180000 | 720000 | 720000 | Central IRL | B | IR12-21 | 62-304.520 (8), F.A.C. | 0.56 | 0.48 | City of Vero Beach | 0.078672 | 4045.0369 | 10.0314 | 1.4736 | 0.78919 | 0.11593 | 318.2299 | 1210 | Fixed Single Family Units | 1210 | City of Vero Beach Indian River County | City of Vero Beach |  |  |  | 0 | 1 | 0.78919 | 0.11593 | 318.2299 |  | -1 | -1 | -1 | -1 | 0 |  |  | Central IRL B | -1 |  |  | 837 | VB-01 | Date Palm Baffle Box | City of Vero Beach | 63.5536 | 86.5635 | 318.373 | 0.25809
180000 | 720000 | 720000 | Central IRL | B | IR12-21 | 62-304.520 (8), F.A.C. | 0.56 | 0.48 | City of Vero Beach | 0.088452 | 4045.0369 | 10.0314 | 1.4736 | 0.8873 | 0.13034 | 357.7935 | 1210 | Fixed Single Family Units | 1210 | City of Vero Beach Indian River County | City of Vero Beach |  |  |  | 0 | 1 | 0.8873 | 0.13034 | 357.7935 |  | -1 | -1 | -1 | -1 | 0 |  |  | Central IRL B | -1 |  |  | 837 | VB-01 | Date Palm Baffle Box | City of Vero Beach | 63.5536 | 90.1575 | 357.9545 | 0.29018
180000 | 720000 | 720000 | Central IRL | B | IR12-21 | 62-304.520 (8), F.A.C. | 0.56 | 0.48 | City of Vero Beach | 0.25707 | 4045.0369 | 10.0314 | 1.4736 | 2.5788 | 0.37882 | 1039.869 | 1210 | Fixed Single Family Units | 1210 | City of Vero Beach Indian River County | City of Vero Beach |  |  |  | 0 | 1 | 2.5788 | 0.37882 | 1039.869 |  | -1 | -1 | -1 | -1 | 0 |  |  | Central IRL B | -1 |  |  | 837 | VB-01 | Date Palm Baffle Box | City of Vero Beach | 63.5536 | 129.2979 | 1040.3368 | 0.84336
180000 | 730000 | 730000 | Central IRL | B | IR12-21 | 62-304.520 (8), F.A.C. | 0.56 | 0.48 | City of Vero Beach | 0.13 | 3808.482 | 7.8464 | 1.0404 | 1.0201 | 0.13526 | 495.1125 | 1860 | Community Recreational Facilities | 1860 | City of Vero Beach Indian River County | City of Vero Beach |  |  |  | 0 | 1 | 1.0201 | 0.13526 | 495.1125 |  | -1 | -1 | -1 | -1 | 0 |  |  | Central IRL B | -1 |  |  | 837 | VB-01 | Date Palm Baffle Box | City of Vero Beach | 63.5536 | 121.0518 | 526.1018 | 0.40155
180000 | 730000 | 730000 | Central IRL | B | IR12-21 | 62-304.520 (8), F.A.C. | 0.56 | 0.48 | Natural Lands | 0.098632 | 3808.482 | 7.8464 | 1.0404 | 0.7739 | 0.10262 | 375.6378 | 4200 | Upland Hardwood Forest | 4200 | City of Vero Beach Indian River County | City of Vero Beach |  |  | Natural Lands | 0 | 1 | 0.7739 | 0.10262 | 375.6378 |  | -1 | -1 | -1 | -1 | 0 |  |  | Central IRL B | -1 |  |  | 837 | VB-01 | Date Palm Baffle Box | City of Vero Beach | 63.5536 | 115.9912 | 399.1491 | 0.30465
180000 | 730000 | 730000 | Central IRL | B | IR12-21 | 62-304.520 (8), F.A.C. | 0.56 | 0.48 | City of Vero Beach | 0.38913 | 3808.482 | 7.8464 | 1.0404 | 3.0533 | 0.40486 | 1481.9907 | 1750 | Governmental | 1750 | City of Vero Beach Indian River County | City of Vero Beach |  |  |  | 0 | 1 | 3.0533 | 0.40486 | 1481.9907 |  | -1 | -1 | -1 | -1 | 0 |  |  | Central IRL B | -1 |  |  | 837 | VB-01 | Date Palm Baffle Box | City of Vero Beach | 63.5536 | 163.0075 | 1574.7491 | 1.2019
180000 | 730000 | 730000 | Central IRL | B | IR12-21 | 62-304.520 (8), F.A.C. | 0.56 | 0.48 | City of Vero Beach | 0.61776 | 4041.8789 | 8.0813 | 1.1039 | 4.9923 | 0.68193 | 2496.9251 | 1750 | Governmental | 1750 | City of Vero Beach Indian River County | City of Vero Beach |  |  |  | 0 | 1 | 4.9923 | 0.68193 | 2496.9251 |  | -1 | -1 | -1 | -1 | 0 |  |  | Central IRL B | -1 |  |  | 837 | VB-01 | Date Palm Baffle Box | City of Vero Beach | 63.5536 | 200 | 2500 | 2.0251
180000 | 730000 | 730000 | Central IRL | B | IR12-21 | 62-304.520 (8), F.A.C. | 0.56 | 0.48 | City of Vero Beach | 0.069111 | 4029.3824 | 8.6196 | 1.1509 | 0.59571 | 0.079542 | 278.474 | 1860 | Community Recreational Facilities | 1860 | City of Vero Beach Indian River County | City of Vero Beach |  |  |  | 0 | 1 | 0.59571 | 0.079542 | 278.474 |  | -1 | -1 | -1 | -1 | 0 |  |  | Central IRL B | -1 |  |  | 837 | VB-01 | Date Palm Baffle Box | City of Vero Beach | 63.5536 | 111.1966 | 279.6816 | 0.22585
180000 | 730000 | 730000 | Central IRL | B | IR12-21 | 62-304.520 (8), F.A.C. | 0.56 | 0.48 | City of Vero Beach | 0.54865 | 4029.3824 | 8.6196 | 1.1509 | 4.7292 | 0.63146 | 2210.7312 | 1750 | Governmental | 1750 | City of Vero Beach Indian River County | City of Vero Beach |  |  |  | 0 | 1 | 4.7292 | 0.63146 | 2210.7312 |  | -1 | -1 | -1 | -1 | 0 |  |  | Central IRL B | -1 |  |  | 837 | VB-01 | Date Palm Baffle Box | City of Vero Beach | 63.5536 | 188.822 | 2220.3184 | 1.793
180000 | 740000 | 740000 | Central IRL | B | IR12-21 | 62-304.520 (8), F.A.C. | 0.56 | 0.48 | City of Vero Beach | 0.14556 | 4042.6159 | 10.0243 | 1.4725 | 1.4592 | 0.21434 | 588.4479 | 1200 | Residential, Medium Density-Two-five dwellingunits per acre | 1200 | City of Vero Beach Indian River County | City of Vero Beach |  |  |  | 0 | 1 | 1.4592 | 0.21434 | 588.4479 |  | -1 | -1 | -1 | -1 | 0 |  |  | Central IRL B | -1 |  |  | 837 | VB-01 | Date Palm Baffle Box | City of Vero Beach | 63.5536 | 123.5525 | 589.0652 | 0.47725
180000 | 740000 | 740000 | Central IRL | B | IR12-21 | 62-304.520 (8), F.A.C. | 0.56 | 0.48 | City of Vero Beach | 0.22815 | 4042.6159 | 10.0243 | 1.4725 | 2.287 | 0.33595 | 922.3036 | 1210 | Fixed Single Family Units | 1210 | City of Vero Beach Indian River County | City of Vero Beach |  |  |  | 0 | 1 | 2.287 | 0.33595 | 922.3036 |  | -1 | -1 | -1 | -1 | 0 |  |  | Central IRL B | -1 |  |  | 837 | VB-01 | Date Palm Baffle Box | City of Vero Beach | 63.5536 | 124.9065 | 923.2711 | 0.74802
180000 | 740000 | 740000 | Central IRL | B | IR12-21 | 62-304.520 (8), F.A.C. | 0.56 | 0.48 | City of Vero Beach | 0.24406 | 4042.6159 | 10.0243 | 1.4725 | 2.4465 | 0.35938 | 986.6288 | 1210 | Fixed Single Family Units | 1210 | City of Vero Beach Indian River County | City of Vero Beach |  |  |  | 0 | 1 | 2.4465 | 0.35938 | 986.6288 |  | -1 | -1 | -1 | -1 | 0 |  |  | Central IRL B | -1 |  |  | 837 | VB-01 | Date Palm Baffle Box | City of Vero Beach | 63.5536 | 128.0129 | 987.6637 | 0.80019
180000 | 750000 | 750000 | Central IRL | B | IR12-21 | 62-304.520 (8), F.A.C. | 0.56 | 0.48 | City of Vero Beach | 0.031585 | 4029.3495 | 8.6233 | 1.1513 | 0.27237 | 0.036362 | 127.2662 | 1750 | Governmental | 1750 | City of Vero Beach Indian River County | City of Vero Beach |  |  |  | 0 | 1 | 0.27237 | 0.036362 | 2489.1849 |  | -1 | -1 | -1 | -1 | 0 |  |  | Central IRL B | -1 |  |  | 837 | VB-01 | Date Palm Baffle Box | City of Vero Beach | 63.5536 | 54.6252 | 127.8192 | 2.0188
180000 | 750000 | 750000 | Central IRL | B | IR12-21 | 62-304.520 (8), F.A.C. | 0.56 | 0.48 | City of Vero Beach | 0.2987 | 4039.5543 | 10.017 | 1.4714 | 2.9921 | 0.43953 | 1206.6246 | 1200 | Residential, Medium Density-Two-five dwellingunits per acre | 1200 | City of Vero Beach Indian River County | City of Vero Beach |  |  |  | 0 | 1 | 2.9921 | 0.43953 | 1206.6246 |  | -1 | -1 | -1 | -1 | 0 |  |  | Central IRL B | -1 |  |  | 837 | VB-01 | Date Palm Baffle Box | City of Vero Beach | 63.5536 | 200.2959 | 1208.8058 | 0.97861
180000 | 750000 | 750000 | Central IRL | B | IR12-21 | 62-304.520 (8), F.A.C. | 0.56 | 0.48 | City of Vero Beach | 0.13411 | 4039.5543 | 10.017 | 1.4714 | 1.3434 | 0.19734 | 541.7462 | 1210 | Fixed Single Family Units | 1210 | City of Vero Beach Indian River County | City of Vero Beach |  |  |  | 0 | 1 | 1.3434 | 0.19734 | 541.7462 |  | -1 | -1 | -1 | -1 | 0 |  |  | Central IRL B | -1 |  |  | 837 | VB-01 | Date Palm Baffle Box | City of Vero Beach | 63.5536 | 101.0999 | 542.7255 | 0.43937
180000 | 750000 | 750000 | Central IRL | B | IR12-21 | 62-304.520 (8), F.A.C. | 0.56 | 0.48 | City of Vero Beach | 0.18495 | 4039.5543 | 10.017 | 1.4714 | 1.8526 | 0.27215 | 747.1182 | 1210 | Fixed Single Family Units | 1210 | City of Vero Beach Indian River County | City of Vero Beach |  |  |  | 0 | 1 | 1.8526 | 0.27215 | 747.1182 |  | -1 | -1 | -1 | -1 | 0 |  |  | Central IRL B | -1 |  |  | 837 | VB-01 | Date Palm Baffle Box | City of Vero Beach | 63.5536 | 113.0997 | 748.4688 | 0.60594
180000 | 750000 | 750000 | Central IRL | B | IR12-21 | 62-304.520 (8), F.A.C. | 0.56 | 0.48 | City of Vero Beach | 0.064002 | 3920.4255 | 8.3102 | 1.1399 | 0.53187 | 0.072954 | 250.9156 | 1200 | Residential, Medium Density-Two-five dwellingunits per acre | 1200 | City of Vero Beach Indian River County | City of Vero Beach |  |  |  | 0 | 1 | 0.53187 | 0.072954 | 250.9156 |  | -1 | -1 | -1 | -1 | 0 |  |  | Central IRL B | -1 |  |  | 837 | VB-01 | Date Palm Baffle Box | City of Vero Beach | 63.5536 | 66.4436 | 259.0074 | 0.2035
180000 | 750000 | 750000 | Central IRL | B | IR12-21 | 62-304.520 (8), F.A.C. | 0.56 | 0.48 | City of Vero Beach | 0.064036 | 3920.4255 | 8.3102 | 1.1399 | 0.53215 | 0.072993 | 251.0499 | 1860 | Community Recreational Facilities | 1860 | City of Vero Beach Indian River County | City of Vero Beach |  |  |  | 0 | 1 | 0.53215 | 0.072993 | 251.0499 |  | -1 | -1 | -1 | -1 | 0 |  |  | Central IRL B | -1 |  |  | 837 | VB-01 | Date Palm Baffle Box | City of Vero Beach | 63.5536 | 80.509 | 259.1461 | 0.20361
180000 | 750000 | 750000 | Central IRL | B | IR12-21 | 62-304.520 (8), F.A.C. | 0.56 | 0.48 | Natural Lands | 0.051486 | 3920.4255 | 8.3102 | 1.1399 | 0.42786 | 0.058687 | 201.8466 | 4200 | Upland Hardwood Forest | 4200 | City of Vero Beach Indian River County | City of Vero Beach |  |  | Natural Lands | 0 | 1 | 0.42786 | 0.058687 | 201.8466 |  | -1 | -1 | -1 | -1 | 0 |  |  | Central IRL B | -1 |  |  | 837 | VB-01 | Date Palm Baffle Box | City of Vero Beach | 63.5536 | 75.4287 | 208.356 | 0.1637
180000 | 750000 | 750000 | Central IRL | B | IR12-21 | 62-304.520 (8), F.A.C. | 0.56 | 0.48 | City of Vero Beach | 0.024261 | 3920.4255 | 8.3102 | 1.1399 | 0.20161 | 0.027654 | 95.1117 | 1210 | Fixed Single Family Units | 1210 | City of Vero Beach Indian River County | City of Vero Beach |  |  |  | 0 | 1 | 0.20161 | 0.027654 | 95.1117 |  | -1 | -1 | -1 | -1 | 0 |  |  | Central IRL B | -1 |  |  | 837 | VB-01 | Date Palm Baffle Box | City of Vero Beach | 63.5536 | 43.7427 | 98.179 | 0.077138
180000 | 750000 | 750000 | Central IRL | B | IR12-21 | 62-304.520 (8), F.A.C. | 0.56 | 0.48 | City of Vero Beach | 0.030121 | 3920.4255 | 8.3102 | 1.1399 | 0.25031 | 0.034334 | 118.087 | 1210 | Fixed Single Family Units | 1210 | City of Vero Beach Indian River County | City of Vero Beach |  |  |  | 0 | 1 | 0.25031 | 0.034334 | 118.087 |  | -1 | -1 | -1 | -1 | 0 |  |  | Central IRL B | -1 |  |  | 837 | VB-01 | Date Palm Baffle Box | City of Vero Beach | 63.5536 | 52.8846 | 121.8953 | 0.095772
180000 | 750000 | 750000 | Central IRL | B | IR12-21 | 62-304.520 (8), F.A.C. | 0.56 | 0.48 | City of Vero Beach | 0.38386 | 3920.4255 | 8.3102 | 1.1399 | 3.1899 | 0.43755 | 1504.8852 | 1750 | Governmental | 1750 | City of Vero Beach Indian River County | City of Vero Beach |  |  |  | 0 | 1 | 3.1899 | 0.43755 | 1504.8852 |  | -1 | -1 | -1 | -1 | 0 |  |  | Central IRL B | -1 |  |  | 837 | VB-01 | Date Palm Baffle Box | City of Vero Beach | 63.5536 | 158.5824 | 1553.4167 | 1.2205
180000 | 750000 | 750000 | Central IRL | B | IR12-21 | 62-304.520 (8), F.A.C. | 0.56 | 0.48 | City of Vero Beach | 0.0094052 | 4052.6487 | 10.5359 | 1.5095 | 0.099092 | 0.014197 | 38.1159 | 1210 | Fixed Single Family Units | 1210 | City of Vero Beach Indian River County | City of Vero Beach |  |  |  | 0 | 1 | 0.099092 | 0.014197 | 70.2341 |  | -1 | -1 | -1 | -1 | 0 |  |  | Central IRL B | -1 |  |  | 837 | VB-01 | Date Palm Baffle Box | City of Vero Beach | 63.5536 | 43.1924 | 38.0614 | 0.056962
180000 | 750000 | 750000 | Central IRL | B | IR12-21 | 62-304.520 (8), F.A.C. | 0.56 | 0.48 | City of Vero Beach | 0.11087 | 4052.6487 | 10.5359 | 1.5095 | 1.1681 | 0.16736 | 449.3172 | 1210 | Fixed Single Family Units | 1210 | City of Vero Beach Indian River County | City of Vero Beach |  |  |  | 0 | 1 | 1.1681 | 0.16736 | 1287.9668 |  | -1 | -1 | -1 | -1 | 0 |  |  | Central IRL B | -1 |  |  | 837 | VB-01 | Date Palm Baffle Box | City of Vero Beach | 63.5536 | 86.0495 | 448.675 | 1.0446
180000 | 750000 | 750000 | Central IRL | B | IR12-21 | 62-304.520 (8), F.A.C. | 0.56 | 0.48 | City of Vero Beach | 0.08758 | 4052.6487 | 10.5359 | 1.5095 | 0.92274 | 0.1322 | 354.9329 | 1450 | Tourist Services | 1450 | City of Vero Beach Indian River County | City of Vero Beach |  |  |  | 0 | 1 | 0.92274 | 0.1322 | 515.338 |  | -1 | -1 | -1 | -1 | 0 |  |  | Central IRL B | -1 |  |  | 837 | VB-01 | Date Palm Baffle Box | City of Vero Beach | 63.5536 | 83.4024 | 354.4257 | 0.41795
180000 | 760000 | 760000 | Central IRL | B | IR12-21 | 62-304.520 (8), F.A.C. | 0.56 | 0.48 | City of Vero Beach | 0.17938 | 4045.0369 | 10.0314 | 1.4736 | 1.7994 | 0.26434 | 725.6026 | 1200 | Residential, Medium Density-Two-five dwellingunits per acre | 1200 | City of Vero Beach Indian River County | City of Vero Beach |  |  |  | 0 | 1 | 1.7994 | 0.26434 | 725.6026 |  | -1 | -1 | -1 | -1 | 0 |  |  | Central IRL B | -1 |  |  | 837 | VB-01 | Date Palm Baffle Box | City of Vero Beach | 63.5536 | 129.0482 | 725.929 | 0.58849
180000 | 760000 | 760000 | Central IRL | B | IR12-21 | 62-304.520 (8), F.A.C. | 0.56 | 0.48 | City of Vero Beach | 0.22687 | 4045.0369 | 10.0314 | 1.4736 | 2.2759 | 0.33432 | 917.7131 | 1210 | Fixed Single Family Units | 1210 | City of Vero Beach Indian River County | City of Vero Beach |  |  |  | 0 | 1 | 2.2759 | 0.33432 | 917.7131 |  | -1 | -1 | -1 | -1 | 0 |  |  | Central IRL B | -1 |  |  | 837 | VB-01 | Date Palm Baffle Box | City of Vero Beach | 63.5536 | 122.5721 | 918.1259 | 0.74429
180000 | 760000 | 760000 | Central IRL | B | IR12-21 | 62-304.520 (8), F.A.C. | 0.56 | 0.48 | City of Vero Beach | 0.21151 | 4045.0369 | 10.0314 | 1.4736 | 2.1217 | 0.31168 | 855.5603 | 1210 | Fixed Single Family Units | 1210 | City of Vero Beach Indian River County | City of Vero Beach |  |  |  | 0 | 1 | 2.1217 | 0.31168 | 855.5603 |  | -1 | -1 | -1 | -1 | 0 |  |  | Central IRL B | -1 |  |  | 837 | VB-01 | Date Palm Baffle Box | City of Vero Beach | 63.5536 | 119.4172 | 855.9451 | 0.69389
180000 | 760000 | 760000 | Central IRL | B | IR12-21 | 62-304.520 (8), F.A.C. | 0.56 | 0.48 | City of Vero Beach | 0.12235 | 4042.6156 | 10.0243 | 1.4725 | 1.2265 | 0.18016 | 494.6106 | 1200 | Residential, Medium Density-Two-five dwellingunits per acre | 1200 | City of Vero Beach Indian River County | City of Vero Beach |  |  |  | 0 | 1 | 1.2265 | 0.18016 | 940.073 |  | -1 | -1 | -1 | -1 | 0 |  |  | Central IRL B | -1 |  |  | 837 | VB-01 | Date Palm Baffle Box | City of Vero Beach | 63.5536 | 119.9849 | 495.1295 | 0.76243
180000 | 760000 | 760000 | Central IRL | B | IR12-21 | 62-304.520 (8), F.A.C. | 0.56 | 0.48 | City of Vero Beach | 0.20143 | 4042.6156 | 10.0243 | 1.4725 | 2.0192 | 0.29661 | 814.2981 | 1210 | Fixed Single Family Units | 1210 | City of Vero Beach Indian River County | City of Vero Beach |  |  |  | 0 | 1 | 2.0192 | 0.29661 | 814.2981 |  | -1 | -1 | -1 | -1 | 0 |  |  | Central IRL B | -1 |  |  | 837 | VB-01 | Date Palm Baffle Box | City of Vero Beach | 63.5536 | 114.4466 | 815.1523 | 0.66042
180000 | 760000 | 760000 | Central IRL | B | IR12-21 | 62-304.520 (8), F.A.C. | 0.56 | 0.48 | City of Vero Beach | 0.17212 | 4042.6156 | 10.0243 | 1.4725 | 1.7253 | 0.25344 | 695.7963 | 1210 | Fixed Single Family Units | 1210 | City of Vero Beach Indian River County | City of Vero Beach |  |  |  | 0 | 1 | 1.7253 | 0.25344 | 695.7963 |  | -1 | -1 | -1 | -1 | 0 |  |  | Central IRL B | -1 |  |  | 837 | VB-01 | Date Palm Baffle Box | City of Vero Beach | 63.5536 | 106.4436 | 696.5262 | 0.56431
180000 | 760000 | 760000 | Central IRL | B | IR12-21 | 62-304.520 (8), F.A.C. | 0.56 | 0.48 | City of Vero Beach | 0.045282 | 4028.8848 | 8.6315 | 1.1519 | 0.39086 | 0.052163 | 182.4376 | 1860 | Community Recreational Facilities | 1860 | City of Vero Beach Indian River County | City of Vero Beach |  |  |  | 0 | 1 | 0.39086 | 0.052163 | 182.4376 |  | -1 | -1 | -1 | -1 | 0 |  |  | Central IRL B | -1 |  |  | 837 | VB-01 | Date Palm Baffle Box | City of Vero Beach | 63.5536 | 107.3394 | 183.2514 | 0.14796
180000 | 760000 | 760000 | Central IRL | B | IR12-21 | 62-304.520 (8), F.A.C. | 0.56 | 0.48 | City of Vero Beach | 0.57248 | 4028.8848 | 8.6315 | 1.1519 | 4.9414 | 0.65947 | 2306.4602 | 1750 | Governmental | 1750 | City of Vero Beach Indian River County | City of Vero Beach |  |  |  | 0 | 1 | 4.9414 | 0.65947 | 2306.4602 |  | -1 | -1 | -1 | -1 | 0 |  |  | Central IRL B | -1 |  |  | 837 | VB-01 | Date Palm Baffle Box | City of Vero Beach | 63.5536 | 192.6792 | 2316.7486 | 1.8706
190000 | 760000 | 760000 | Central IRL | B | IR12-21 | 62-304.520 (8), F.A.C. | 0.56 | 0.48 | City of Vero Beach | 0.5735 | 4041.8559 | 8.0842 | 1.1041 | 4.6363 | 0.63322 | 2317.9973 | 1750 | Governmental | 1750 | City of Vero Beach Indian River County | City of Vero Beach |  |  |  | 0 | 1 | 4.6363 | 0.63322 | 2496.9109 |  | -1 | -1 | -1 | -1 | 0 |  |  | Central IRL B | -1 |  |  | 837 | VB-01 | Date Palm Baffle Box | City of Vero Beach | 63.5536 | 189.9401 | 2320.8651 | 2.0251
190000 | 760000 | 760000 | Central IRL | B | IR12-21 | 62-304.520 (8), F.A.C. | 0.56 | 0.48 | City of Vero Beach | 0.011223 | 3823.0167 | 7.9575 | 1.0523 | 0.089308 | 0.01181 | 42.9062 | 1700 | Institutional (Educational,religious,health and military facilities) | 1700 | City of Vero Beach Indian River County | City of Vero Beach |  |  |  | 0 | 1 | 0.089308 | 0.01181 | 42.9062 |  | -1 | -1 | -1 | -1 | 0 |  |  | Central IRL B | -1 |  |  | 837 | VB-01 | Date Palm Baffle Box | City of Vero Beach | 63.5536 | 27.3336 | 45.4184 | 0.034798
190000 | 760000 | 760000 | Central IRL | B | IR12-21 | 62-304.520 (8), F.A.C. | 0.56 | 0.48 | City of Vero Beach | 0.13475 | 3823.0167 | 7.9575 | 1.0523 | 1.0723 | 0.1418 | 515.1703 | 1850 | Parks and Zoos | 1850 | City of Vero Beach Indian River County | City of Vero Beach |  |  |  | 0 | 1 | 1.0723 | 0.1418 | 515.1703 |  | -1 | -1 | -1 | -1 | 0 |  |  | Central IRL B | -1 |  |  | 837 | VB-01 | Date Palm Baffle Box | City of Vero Beach | 63.5536 | 117.4113 | 545.3338 | 0.41782
190000 | 760000 | 760000 | Central IRL | B | IR12-21 | 62-304.520 (8), F.A.C. | 0.56 | 0.48 | City of Vero Beach | 0.0084312 | 3823.0167 | 7.9575 | 1.0523 | 0.067091 | 0.0088722 | 32.2327 | 1860 | Community Recreational Facilities | 1860 | City of Vero Beach Indian River County | City of Vero Beach |  |  |  | 0 | 1 | 0.067091 | 0.0088722 | 32.2327 |  | -1 | -1 | -1 | -1 | 0 |  |  | Central IRL B | -1 |  |  | 837 | VB-01 | Date Palm Baffle Box | City of Vero Beach | 63.5536 | 28.1888 | 34.1199 | 0.026142
190000 | 760000 | 760000 | Central IRL | B | IR12-21 | 62-304.520 (8), F.A.C. | 0.56 | 0.48 | Natural Lands | 0.09059 | 3823.0167 | 7.9575 | 1.0523 | 0.72087 | 0.095328 | 346.3256 | 4200 | Upland Hardwood Forest | 4200 | City of Vero Beach Indian River County | City of Vero Beach |  |  | Natural Lands | 0 | 1 | 0.72087 | 0.095328 | 346.3256 |  | -1 | -1 | -1 | -1 | 0 |  |  | Central IRL B | -1 |  |  | 837 | VB-01 | Date Palm Baffle Box | City of Vero Beach | 63.5536 | 104.8763 | 366.6032 | 0.28088
190000 | 760000 | 760000 | Central IRL | B | IR12-21 | 62-304.520 (8), F.A.C. | 0.56 | 0.48 | City of Vero Beach | 0.37276 | 3823.0167 | 7.9575 | 1.0523 | 2.9663 | 0.39226 | 1425.0853 | 1750 | Governmental | 1750 | City of Vero Beach Indian River County | City of Vero Beach |  |  |  | 0 | 1 | 2.9663 | 0.39226 | 1425.0853 |  | -1 | -1 | -1 | -1 | 0 |  |  | Central IRL B | -1 |  |  | 837 | VB-01 | Date Palm Baffle Box | City of Vero Beach | 63.5536 | 160.3696 | 1508.5248 | 1.1558
190000 | 760000 | 760000 | Central IRL | B | IR12-21 | 62-304.520 (8), F.A.C. | 0.56 | 0.48 | City of Vero Beach | 0.033408 | 4027.632 | 8.5668 | 1.1471 | 0.2862 | 0.038321 | 134.5561 | 1840 | Marinas and Fish Camps | 1840 | City of Vero Beach Indian River County | City of Vero Beach |  |  |  | 0 | 1 | 0.2862 | 0.038321 | 134.5561 |  | -1 | -1 | -1 | -1 | 0 |  |  | Central IRL B | -1 |  |  | 837 | VB-01 | Date Palm Baffle Box | City of Vero Beach | 63.5536 | 50.5936 | 135.1984 | 0.10913
190000 | 760000 | 760000 | Central IRL | B | IR12-21 | 62-304.520 (8), F.A.C. | 0.56 | 0.48 | City of Vero Beach | 0.035064 | 4027.632 | 8.5668 | 1.1471 | 0.30039 | 0.040221 | 141.2256 | 1750 | Governmental | 1750 | City of Vero Beach Indian River County | City of Vero Beach |  |  |  | 0 | 1 | 0.30039 | 0.040221 | 141.2256 |  | -1 | -1 | -1 | -1 | 0 |  |  | Central IRL B | -1 |  |  | 837 | VB-01 | Date Palm Baffle Box | City of Vero Beach | 63.5536 | 54.1587 | 141.8997 | 0.11454
190000 | 760000 | 760000 | Central IRL | B | IR12-21 | 62-304.520 (8), F.A.C. | 0.56 | 0.48 | City of Vero Beach | 0.025554 | 4027.632 | 8.5668 | 1.1471 | 0.21892 | 0.029313 | 102.9241 | 1750 | Governmental | 1750 | City of Vero Beach Indian River County | City of Vero Beach |  |  |  | 0 | 1 | 0.21892 | 0.029313 | 102.9241 |  | -1 | -1 | -1 | -1 | 0 |  |  | Central IRL B | -1 |  |  | 837 | VB-01 | Date Palm Baffle Box | City of Vero Beach | 63.5536 | 41.6172 | 103.4153 | 0.083475
190000 | 760000 | 760000 | Central IRL | B | IR12-21 | 62-304.520 (8), F.A.C. | 0.56 | 0.48 | City of Vero Beach | 0.52374 | 4027.632 | 8.5668 | 1.1471 | 4.4867 | 0.60076 | 2109.4175 | 1750 | Governmental | 1750 | City of Vero Beach Indian River County | City of Vero Beach |  |  |  | 0 | 1 | 4.4867 | 0.60076 | 2109.4175 |  | -1 | -1 | -1 | -1 | 0 |  |  | Central IRL B | -1 |  |  | 837 | VB-01 | Date Palm Baffle Box | City of Vero Beach | 63.5536 | 184.6797 | 2119.486 | 1.7108
190000 | 770000 | 770000 | Central IRL | B | IR12-21 | 62-304.520 (8), F.A.C. | 0.56 | 0.48 | City of Vero Beach | 0.61776 | 4040.4112 | 8.0667 | 1.1024 | 4.9833 | 0.68104 | 2496.0184 | 1750 | Governmental | 1750 | City of Vero Beach Indian River County | City of Vero Beach |  |  |  | 0 | 1 | 4.9833 | 0.68104 | 2496.0184 |  | -1 | -1 | -1 | -1 | 0 |  |  | Central IRL B | -1 |  |  | 837 | VB-01 | Date Palm Baffle Box | City of Vero Beach | 63.5536 | 200 | 2500 | 2.0243
190000 | 770000 | 770000 | Central IRL | B | IR12-21 | 62-304.520 (8), F.A.C. | 0.56 | 0.48 | City of Vero Beach | 0.59961 | 4041.6312 | 8.1301 | 1.1139 | 4.8748 | 0.66793 | 2423.3897 | 1750 | Governmental | 1750 | City of Vero Beach Indian River County | City of Vero Beach |  |  |  | 0 | 1 | 4.8748 | 0.66793 | 2423.3897 |  | -1 | -1 | -1 | -1 | 0 |  |  | Central IRL B | -1 |  |  | 837 | VB-01 | Date Palm Baffle Box | City of Vero Beach | 63.5536 | 197.0558 | 2426.5228 | 1.9654
190000 | 770000 | 770000 | Central IRL | B | IR12-21 | 62-304.520 (8), F.A.C. | 0.56 | 0.48 | City of Vero Beach | 0.01048 | 4041.6312 | 8.1301 | 1.1139 | 0.0852 | 0.011674 | 42.3547 | 1210 | Fixed Single Family Units | 1210 | City of Vero Beach Indian River County | City of Vero Beach |  |  |  | 0 | 1 | 0.0852 | 0.011674 | 42.3547 |  | -1 | -1 | -1 | -1 | 0 |  |  | Central IRL B | -1 |  |  | 837 | VB-01 | Date Palm Baffle Box | City of Vero Beach | 63.5536 | 58.0899 | 42.4095 | 0.034351
190000 | 770000 | 770000 | Central IRL | B | IR12-21 | 62-304.520 (8), F.A.C. | 0.56 | 0.48 | City of Vero Beach | 0.0045817 | 4041.6312 | 8.1301 | 1.1139 | 0.03725 | 0.0051038 | 18.5177 | 1210 | Fixed Single Family Units | 1210 | City of Vero Beach Indian River County | City of Vero Beach |  |  |  | 0 | 1 | 0.03725 | 0.0051038 | 18.5177 |  | -1 | -1 | -1 | -1 | 0 |  |  | Central IRL B | -1 |  |  | 837 | VB-01 | Date Palm Baffle Box | City of Vero Beach | 63.5536 | 33.7122 | 18.5416 | 0.015018
190000 | 770000 | 770000 | Central IRL | B | IR12-21 | 62-304.520 (8), F.A.C. | 0.56 | 0.48 | City of Vero Beach | 0.0030953 | 4041.6312 | 8.1301 | 1.1139 | 0.025165 | 0.003448 | 12.51 | 1210 | Fixed Single Family Units | 1210 | City of Vero Beach Indian River County | City of Vero Beach |  |  |  | 0 | 1 | 0.025165 | 0.003448 | 12.51 |  | -1 | -1 | -1 | -1 | 0 |  |  | Central IRL B | -1 |  |  | 837 | VB-01 | Date Palm Baffle Box | City of Vero Beach | 63.5536 | 17.3258 | 12.5262 | 0.010146
190000 | 770000 | 770000 | Central IRL | B | IR12-21 | 62-304.520 (8), F.A.C. | 0.56 | 0.48 | City of Vero Beach | 0.61776 | 4041.8559 | 8.0842 | 1.1041 | 4.9941 | 0.6821 | 2496.9109 | 1750 | Governmental | 1750 | City of Vero Beach Indian River County | City of Vero Beach |  |  |  | 0 | 1 | 4.9941 | 0.6821 | 2496.9109 |  | -1 | -1 | -1 | -1 | 0 |  |  | Central IRL B | -1 |  |  | 837 | VB-01 | Date Palm Baffle Box | City of Vero Beach | 63.5536 | 200 | 2500 | 2.0251
190000 | 780000 | 780000 | Central IRL | B | IR12-21 | 62-304.520 (8), F.A.C. | 0.56 | 0.48 | City of Vero Beach | 0.18289 | 4063.4266 | 8.9423 | 1.2749 | 1.6355 | 0.23316 | 743.1774 | 1200 | Residential, Medium Density-Two-five dwellingunits per acre | 1200 | City of Vero Beach Indian River County | City of Vero Beach |  |  |  | 0 | 1 | 1.6355 | 0.23316 | 743.1774 |  | -1 | -1 | -1 | -1 | 0 |  |  | Central IRL B | -1 |  |  | 837 | VB-01 | Date Palm Baffle Box | City of Vero Beach | 63.5536 | 129.6497 | 740.1468 | 0.60274
190000 | 780000 | 780000 | Central IRL | B | IR12-21 | 62-304.520 (8), F.A.C. | 0.56 | 0.48 | City of Vero Beach | 0.21331 | 4063.4266 | 8.9423 | 1.2749 | 1.9075 | 0.27194 | 866.7554 | 1210 | Fixed Single Family Units | 1210 | City of Vero Beach Indian River County | City of Vero Beach |  |  |  | 0 | 1 | 1.9075 | 0.27194 | 866.7554 |  | -1 | -1 | -1 | -1 | 0 |  |  | Central IRL B | -1 |  |  | 837 | VB-01 | Date Palm Baffle Box | City of Vero Beach | 63.5536 | 119.2025 | 863.2209 | 0.70296
190000 | 780000 | 780000 | Central IRL | B | IR12-21 | 62-304.520 (8), F.A.C. | 0.56 | 0.48 | City of Vero Beach | 0.2125 | 4063.4266 | 8.9423 | 1.2749 | 1.9003 | 0.27091 | 863.4883 | 1210 | Fixed Single Family Units | 1210 | City of Vero Beach Indian River County | City of Vero Beach |  |  |  | 0 | 1 | 1.9003 | 0.27091 | 863.5939 |  | -1 | -1 | -1 | -1 | 0 |  |  | Central IRL B | -1 |  |  | 837 | VB-01 | Date Palm Baffle Box | City of Vero Beach | 63.5536 | 118.6312 | 859.9671 | 0.7004
190000 | 780000 | 780000 | Central IRL | B | IR12-21 | 62-304.520 (8), F.A.C. | 0.56 | 0.48 | City of Vero Beach | 0.0062246 | 4063.4266 | 8.9423 | 1.2749 | 0.055662 | 0.0079354 | 25.293 | 1210 | Fixed Single Family Units | 1210 | City of Vero Beach Indian River County | City of Vero Beach |  |  |  | 0 | 1 | 0.055662 | 0.0079354 | 25.293 |  | -1 | -1 | -1 | -1 | 0 |  |  | Central IRL B | -1 |  |  | 837 | VB-01 | Date Palm Baffle Box | City of Vero Beach | 63.5536 | 51.3706 | 25.1899 | 0.020513
190000 | 780000 | 780000 | Central IRL | B | IR12-21 | 62-304.520 (8), F.A.C. | 0.56 | 0.48 | City of Vero Beach | 0.0028096 | 4063.4266 | 8.9423 | 1.2749 | 0.025125 | 0.0035819 | 11.4167 | 1210 | Fixed Single Family Units | 1210 | City of Vero Beach Indian River County | City of Vero Beach |  |  |  | 0 | 1 | 0.025125 | 0.0035819 | 11.4167 |  | -1 | -1 | -1 | -1 | 0 |  |  | Central IRL B | -1 |  |  | 837 | VB-01 | Date Palm Baffle Box | City of Vero Beach | 63.5536 | 51.5543 | 11.3701 | 0.0092593
190000 | 780000 | 780000 | Central IRL | B | IR12-21 | 62-304.520 (8), F.A.C. | 0.56 | 0.48 | City of Vero Beach | 0.58922 | 4041.6573 | 8.1742 | 1.1212 | 4.8164 | 0.66061 | 2381.4227 | 1750 | Governmental | 1750 | City of Vero Beach Indian River County | City of Vero Beach |  |  |  | 0 | 1 | 4.8164 | 0.66061 | 2381.4227 |  | -1 | -1 | -1 | -1 | 0 |  |  | Central IRL B | -1 |  |  | 837 | VB-01 | Date Palm Baffle Box | City of Vero Beach | 63.5536 | 195.4029 | 2384.4862 | 1.9314
190000 | 780000 | 780000 | Central IRL | B | IR12-21 | 62-304.520 (8), F.A.C. | 0.56 | 0.48 | City of Vero Beach | 0.012171 | 4041.6573 | 8.1742 | 1.1212 | 0.099492 | 0.013646 | 49.1929 | 1210 | Fixed Single Family Units | 1210 | City of Vero Beach Indian River County | City of Vero Beach |  |  |  | 0 | 1 | 0.099492 | 0.013646 | 49.1929 |  | -1 | -1 | -1 | -1 | 0 |  |  | Central IRL B | -1 |  |  | 837 | VB-01 | Date Palm Baffle Box | City of Vero Beach | 63.5536 | 51.2425 | 49.2562 | 0.039897
190000 | 780000 | 780000 | Central IRL | B | IR12-21 | 62-304.520 (8), F.A.C. | 0.56 | 0.48 | City of Vero Beach | 0.016373 | 4041.6573 | 8.1742 | 1.1212 | 0.13383 | 0.018356 | 66.1725 | 1210 | Fixed Single Family Units | 1210 | City of Vero Beach Indian River County | City of Vero Beach |  |  |  | 0 | 1 | 0.13383 | 0.018356 | 66.1725 |  | -1 | -1 | -1 | -1 | 0 |  |  | Central IRL B | -1 |  |  | 837 | VB-01 | Date Palm Baffle Box | City of Vero Beach | 63.5536 | 57.9575 | 66.2577 | 0.053668
190000 | 780000 | 780000 | Central IRL | B | IR12-21 | 62-304.520 (8), F.A.C. | 0.56 | 0.48 | City of Vero Beach | 0.11917 | 3827.4699 | 7.7379 | 1.0515 | 0.92209 | 0.12531 | 456.1034 | 1860 | Community Recreational Facilities | 1860 | City of Vero Beach Indian River County | City of Vero Beach |  |  |  | 0 | 1 | 0.92209 | 0.12531 | 456.1034 |  | -1 | -1 | -1 | -1 | 0 |  |  | Central IRL B | -1 |  |  | 837 | VB-01 | Date Palm Baffle Box | City of Vero Beach | 63.5536 | 119.2976 | 482.2468 | 0.36991
190000 | 780000 | 780000 | Central IRL | B | IR12-21 | 62-304.520 (8), F.A.C. | 0.56 | 0.48 | Natural Lands | 0.093101 | 3827.4699 | 7.7379 | 1.0515 | 0.7204 | 0.097897 | 356.3394 | 4200 | Upland Hardwood Forest | 4200 | City of Vero Beach Indian River County | City of Vero Beach |  |  | Natural Lands | 0 | 1 | 0.7204 | 0.097897 | 356.3394 |  | -1 | -1 | -1 | -1 | 0 |  |  | Central IRL B | -1 |  |  | 837 | VB-01 | Date Palm Baffle Box | City of Vero Beach | 63.5536 | 115.0958 | 376.7644 | 0.289
190000 | 780000 | 780000 | Central IRL | B | IR12-21 | 62-304.520 (8), F.A.C. | 0.56 | 0.48 | City of Vero Beach | 0.4055 | 3827.4699 | 7.7379 | 1.0515 | 3.1377 | 0.42639 | 1552.0282 | 1750 | Governmental | 1750 | City of Vero Beach Indian River County | City of Vero Beach |  |  |  | 0 | 1 | 3.1377 | 0.42639 | 1552.0282 |  | -1 | -1 | -1 | -1 | 0 |  |  | Central IRL B | -1 |  |  | 837 | VB-01 | Date Palm Baffle Box | City of Vero Beach | 63.5536 | 165.6571 | 1640.9888 | 1.2587
190000 | 780000 | 780000 | Central IRL | B | IR12-21 | 62-304.520 (8), F.A.C. | 0.56 | 0.48 | City of Vero Beach | 0.61776 | 4041.8559 | 8.0842 | 1.1041 | 4.9941 | 0.6821 | 2496.9109 | 1750 | Governmental | 1750 | City of Vero Beach Indian River County | City of Vero Beach |  |  |  | 0 | 1 | 4.9941 | 0.6821 | 2496.9109 |  | -1 | -1 | -1 | -1 | 0 |  |  | Central IRL B | -1 |  |  | 837 | VB-01 | Date Palm Baffle Box | City of Vero Beach | 63.5536 | 200 | 2500 | 2.0251
190000 | 780000 | 780000 | Central IRL | B | IR12-21 | 62-304.520 (8), F.A.C. | 0.56 | 0.48 | City of Vero Beach | 0.00073152 | 4050.6629 | 9.7514 | 1.4224 | 0.0071334 | 0.0010405 | 2.9632 | 1200 | Residential, Medium Density-Two-five dwellingunits per acre | 1200 | City of Vero Beach Indian River County | City of Vero Beach |  |  |  | 0 | 1 | 0.0071334 | 0.0010405 | 2.9632 |  | -1 | -1 | -1 | -1 | 0 |  |  | Central IRL B | -1 |  |  | 837 | VB-01 | Date Palm Baffle Box | City of Vero Beach | 63.5536 | 31.6124 | 2.9604 | 0.0024032
190000 | 780000 | 780000 | Central IRL | B | IR12-21 | 62-304.520 (8), F.A.C. | 0.56 | 0.48 | City of Vero Beach | 0.40207 | 4050.6629 | 9.7514 | 1.4224 | 3.9208 | 0.57192 | 1628.6486 | 1210 | Fixed Single Family Units | 1210 | City of Vero Beach Indian River County | City of Vero Beach |  |  |  | 0 | 1 | 3.9208 | 0.57192 | 1628.6486 |  | -1 | -1 | -1 | -1 | 0 |  |  | Central IRL B | -1 |  |  | 837 | VB-01 | Date Palm Baffle Box | City of Vero Beach | 63.5536 | 161.1552 | 1627.1181 | 1.3209
190000 | 780000 | 780000 | Central IRL | B | IR12-21 | 62-304.520 (8), F.A.C. | 0.56 | 0.48 | City of Vero Beach | 0.068611 | 4050.6629 | 9.7514 | 1.4224 | 0.66905 | 0.097594 | 277.9184 | 1210 | Fixed Single Family Units | 1210 | City of Vero Beach Indian River County | City of Vero Beach |  |  |  | 0 | 1 | 0.66905 | 0.097594 | 408.1281 |  | -1 | -1 | -1 | -1 | 0 |  |  | Central IRL B | -1 |  |  | 837 | VB-01 | Date Palm Baffle Box | City of Vero Beach | 63.5536 | 94.4379 | 277.6572 | 0.331
190000 | 780000 | 780000 | Central IRL | B | IR12-21 | 62-304.520 (8), F.A.C. | 0.56 | 0.48 | City of Vero Beach | 0.060516 | 4050.6629 | 9.7514 | 1.4224 | 0.59012 | 0.08608 | 245.1304 | 1210 | Fixed Single Family Units | 1210 | City of Vero Beach Indian River County | City of Vero Beach |  |  |  | 0 | 1 | 0.59012 | 0.08608 | 270.8969 |  | -1 | -1 | -1 | -1 | 0 |  |  | Central IRL B | -1 |  |  | 837 | VB-01 | Date Palm Baffle Box | City of Vero Beach | 63.5536 | 70.6654 | 244.9001 | 0.21971
190000 | 780000 | 780000 | Central IRL | B | IR12-21 | 62-304.520 (8), F.A.C. | 0.56 | 0.48 | City of Vero Beach | 0.047329 | 4050.6629 | 9.7514 | 1.4224 | 0.46153 | 0.067323 | 191.7147 | 1210 | Fixed Single Family Units | 1210 | City of Vero Beach Indian River County | City of Vero Beach |  |  |  | 0 | 1 | 0.46153 | 0.067323 | 191.7147 |  | -1 | -1 | -1 | -1 | 0 |  |  | Central IRL B | -1 |  |  | 837 | VB-01 | Date Palm Baffle Box | City of Vero Beach | 63.5536 | 60.828 | 191.5346 | 0.15549
190000 | 780000 | 790000 | Central IRL | B | IR12-21 | 62-304.520 (8), F.A.C. | 0.56 | 0.48 | City of Vero Beach | 0.13653 | 4064.0713 | 8.8188 | 1.2524 | 1.2041 | 0.171 | 554.8756 | 1200 | Residential, Medium Density-Two-five dwellingunits per acre | 1200 | City of Vero Beach Indian River County | City of Vero Beach |  |  |  | 0 | 1 | 1.2041 | 0.171 | 554.8756 |  | -1 | -1 | -1 | -1 | 0 |  |  | Central IRL B | -1 |  |  | 837 | VB-01 | Date Palm Baffle Box | City of Vero Beach | 63.5536 | 122.1381 | 552.5252 | 0.45002
190000 | 780000 | 790000 | Central IRL | B | IR12-21 | 62-304.520 (8), F.A.C. | 0.56 | 0.48 | City of Vero Beach | 0.25898 | 4064.0713 | 8.8188 | 1.2524 | 2.2839 | 0.32436 | 1052.5163 | 1210 | Fixed Single Family Units | 1210 | City of Vero Beach Indian River County | City of Vero Beach |  |  |  | 0 | 1 | 2.2839 | 0.32436 | 1052.5163 |  | -1 | -1 | -1 | -1 | 0 |  |  | Central IRL B | -1 |  |  | 837 | VB-01 | Date Palm Baffle Box | City of Vero Beach | 63.5536 | 131.8832 | 1048.0579 | 0.85362
190000 | 780000 | 790000 | Central IRL | B | IR12-21 | 62-304.520 (8), F.A.C. | 0.56 | 0.48 | City of Vero Beach | 0.22225 | 4064.0713 | 8.8188 | 1.2524 | 1.96 | 0.27836 | 903.2429 | 1210 | Fixed Single Family Units | 1210 | City of Vero Beach Indian River County | City of Vero Beach |  |  |  | 0 | 1 | 1.96 | 0.27836 | 903.2429 |  | -1 | -1 | -1 | -1 | 0 |  |  | Central IRL B | -1 |  |  | 837 | VB-01 | Date Palm Baffle Box | City of Vero Beach | 63.5536 | 123.8321 | 899.4169 | 0.73256
190000 | 790000 | 790000 | Central IRL | B | IR12-21 | 62-304.520 (8), F.A.C. | 0.56 | 0.48 | City of Vero Beach | 0.16142 | 4039.5595 | 10.0162 | 1.4713 | 1.6168 | 0.23749 | 652.0543 | 1200 | Residential, Medium Density-Two-five dwellingunits per acre | 1200 | City of Vero Beach Indian River County | City of Vero Beach |  |  |  | 0 | 1 | 1.6168 | 0.23749 | 1266.3887 |  | -1 | -1 | -1 | -1 | 0 |  |  | Central IRL B | -1 |  |  | 837 | VB-01 | Date Palm Baffle Box | City of Vero Beach | 63.5536 | 168.1109 | 653.2321 | 1.0271
190000 | 790000 | 790000 | Central IRL | B | IR12-21 | 62-304.520 (8), F.A.C. | 0.56 | 0.48 | City of Vero Beach | 0.20108 | 4039.5595 | 10.0162 | 1.4713 | 2.0141 | 0.29585 | 812.2792 | 1210 | Fixed Single Family Units | 1210 | City of Vero Beach Indian River County | City of Vero Beach |  |  |  | 0 | 1 | 2.0141 | 0.29585 | 812.2792 |  | -1 | -1 | -1 | -1 | 0 |  |  | Central IRL B | -1 |  |  | 837 | VB-01 | Date Palm Baffle Box | City of Vero Beach | 63.5536 | 114.1583 | 813.7464 | 0.65878
190000 | 790000 | 790000 | Central IRL | B | IR12-21 | 62-304.520 (8), F.A.C. | 0.56 | 0.48 | City of Vero Beach | 0.059652 | 4039.5595 | 10.0162 | 1.4713 | 0.59749 | 0.087767 | 240.9691 | 1210 | Fixed Single Family Units | 1210 | City of Vero Beach Indian River County | City of Vero Beach |  |  |  | 0 | 1 | 0.59749 | 0.087767 | 240.9691 |  | -1 | -1 | -1 | -1 | 0 |  |  | Central IRL B | -1 |  |  | 837 | VB-01 | Date Palm Baffle Box | City of Vero Beach | 63.5536 | 72.4189 | 241.4044 | 0.19543
190000 | 790000 | 790000 | Central IRL | B | IR12-21 | 62-304.520 (8), F.A.C. | 0.56 | 0.48 | City of Vero Beach | 0.051702 | 4066.4996 | 8.6144 | 1.2152 | 0.44538 | 0.06283 | 210.2453 | 1200 | Residential, Medium Density-Two-five dwellingunits per acre | 1200 | City of Vero Beach Indian River County | City of Vero Beach |  |  |  | 0 | 1 | 0.44538 | 0.06283 | 233.041 |  | -1 | -1 | -1 | -1 | 0 |  |  | Central IRL B | -1 |  |  | 837 | VB-01 | Date Palm Baffle Box | City of Vero Beach | 63.5536 | 108.3783 | 209.2298 | 0.189
190000 | 790000 | 790000 | Central IRL | B | IR12-21 | 62-304.520 (8), F.A.C. | 0.56 | 0.48 | City of Vero Beach | 0.074145 | 4066.4996 | 8.6144 | 1.2152 | 0.63872 | 0.090104 | 301.5122 | 1210 | Fixed Single Family Units | 1210 | City of Vero Beach Indian River County | City of Vero Beach |  |  |  | 0 | 1 | 0.63872 | 0.090104 | 303.2754 |  | -1 | -1 | -1 | -1 | 0 |  |  | Central IRL B | -1 |  |  | 837 | VB-01 | Date Palm Baffle Box | City of Vero Beach | 63.5536 | 99.1549 | 300.0558 | 0.24597
190000 | 790000 | 790000 | Central IRL | B | IR12-21 | 62-304.520 (8), F.A.C. | 0.56 | 0.48 | City of Vero Beach | 0.28151 | 4066.4996 | 8.6144 | 1.2152 | 2.4251 | 0.3421 | 1144.772 | 1210 | Fixed Single Family Units | 1210 | City of Vero Beach Indian River County | City of Vero Beach |  |  |  | 0 | 1 | 2.4251 | 0.3421 | 1152.5072 |  | -1 | -1 | -1 | -1 | 0 |  |  | Central IRL B | -1 |  |  | 837 | VB-01 | Date Palm Baffle Box | City of Vero Beach | 63.5536 | 138.6332 | 1139.2422 | 0.93472
190000 | 790000 | 790000 | Central IRL | B | IR12-21 | 62-304.520 (8), F.A.C. | 0.56 | 0.48 | City of Vero Beach | 0.17011 | 4066.4996 | 8.6144 | 1.2152 | 1.4654 | 0.20673 | 691.7589 | 1210 | Fixed Single Family Units | 1210 | City of Vero Beach Indian River County | City of Vero Beach |  |  |  | 0 | 1 | 1.4654 | 0.20673 | 697.0074 |  | -1 | -1 | -1 | -1 | 0 |  |  | Central IRL B | -1 |  |  | 837 | VB-01 | Date Palm Baffle Box | City of Vero Beach | 63.5536 | 117.4854 | 688.4174 | 0.56529
190000 | 790000 | 790000 | Central IRL | B | IR12-21 | 62-304.520 (8), F.A.C. | 0.56 | 0.48 | City of Vero Beach | 0.030625 | 4028.9896 | 8.6066 | 1.1497 | 0.26358 | 0.035211 | 123.3898 | 1850 | Parks and Zoos | 1850 | City of Vero Beach Indian River County | City of Vero Beach |  |  |  | 0 | 1 | 0.26358 | 0.035211 | 123.3898 |  | -1 | -1 | -1 | -1 | 0 |  |  | Central IRL B | -1 |  |  | 837 | VB-01 | Date Palm Baffle Box | City of Vero Beach | 63.5536 | 98.5729 | 123.937 | 0.10007
190000 | 790000 | 790000 | Central IRL | B | IR12-21 | 62-304.520 (8), F.A.C. | 0.56 | 0.48 | City of Vero Beach | 0.0025844 | 4028.9896 | 8.6066 | 1.1497 | 0.022243 | 0.0029714 | 10.4126 | 1860 | Community Recreational Facilities | 1860 | City of Vero Beach Indian River County | City of Vero Beach |  |  |  | 0 | 1 | 0.022243 | 0.0029714 | 10.4126 |  | -1 | -1 | -1 | -1 | 0 |  |  | Central IRL B | -1 |  |  | 837 | VB-01 | Date Palm Baffle Box | City of Vero Beach | 63.5536 | 12.9415 | 10.4588 | 0.0084449
190000 | 790000 | 790000 | Central IRL | B | IR12-21 | 62-304.520 (8), F.A.C. | 0.56 | 0.48 | City of Vero Beach | 0.21023 | 4028.9896 | 8.6066 | 1.1497 | 1.8094 | 0.24171 | 847.0271 | 1750 | Governmental | 1750 | City of Vero Beach Indian River County | City of Vero Beach |  |  |  | 0 | 1 | 1.8094 | 0.24171 | 847.0271 |  | -1 | -1 | -1 | -1 | 0 |  |  | Central IRL B | -1 |  |  | 837 | VB-01 | Date Palm Baffle Box | City of Vero Beach | 63.5536 | 130.2054 | 850.7833 | 0.68696
190000 | 790000 | 790000 | Central IRL | B | IR12-21 | 62-304.520 (8), F.A.C. | 0.56 | 0.48 | City of Vero Beach | 0.37432 | 4028.9896 | 8.6066 | 1.1497 | 3.2216 | 0.43036 | 1508.133 | 1750 | Governmental | 1750 | City of Vero Beach Indian River County | City of Vero Beach |  |  |  | 0 | 1 | 3.2216 | 0.43036 | 1508.133 |  | -1 | -1 | -1 | -1 | 0 |  |  | Central IRL B | -1 |  |  | 837 | VB-01 | Date Palm Baffle Box | City of Vero Beach | 63.5536 | 158.8945 | 1514.8209 | 1.2231
190000 | 790000 | 790000 | Central IRL | B | IR12-21 | 62-304.520 (8), F.A.C. | 0.56 | 0.48 | City of Vero Beach | 0.61776 | 4041.8665 | 8.0829 | 1.104 | 4.9933 | 0.68202 | 2496.9174 | 1750 | Governmental | 1750 | City of Vero Beach Indian River County | City of Vero Beach |  |  |  | 0 | 1 | 4.9933 | 0.68202 | 2496.9174 |  | -1 | -1 | -1 | -1 | 0 |  |  | Central IRL B | -1 |  |  | 837 | VB-01 | Date Palm Baffle Box | City of Vero Beach | 63.5536 | 200 | 2500 | 2.0251
190000 | 790000 | 790000 | Central IRL | B | IR12-21 | 62-304.520 (8), F.A.C. | 0.56 | 0.48 | City of Vero Beach | 0.1009 | 4029.6679 | 8.588 | 1.1481 | 0.8665 | 0.11584 | 406.5817 | 1750 | Governmental | 1750 | City of Vero Beach Indian River County | City of Vero Beach |  |  |  | 0 | 1 | 0.8665 | 0.11584 | 976.556 |  | -1 | -1 | -1 | -1 | 0 |  |  | Central IRL B | -1 |  |  | 837 | VB-01 | Date Palm Baffle Box | City of Vero Beach | 63.5536 | 80.9744 | 408.316 | 0.79202
190000 | 790000 | 790000 | Central IRL | B | IR12-21 | 62-304.520 (8), F.A.C. | 0.56 | 0.48 | City of Vero Beach | 0.14956 | 4029.6679 | 8.588 | 1.1481 | 1.2844 | 0.17171 | 602.6778 | 1750 | Governmental | 1750 | City of Vero Beach Indian River County | City of Vero Beach |  |  |  | 0 | 1 | 1.2844 | 0.17171 | 1512.8255 |  | -1 | -1 | -1 | -1 | 0 |  |  | Central IRL B | -1 |  |  | 837 | VB-01 | Date Palm Baffle Box | City of Vero Beach | 63.5536 | 100.9901 | 605.2486 | 1.2269
190000 | 790000 | 790000 | Central IRL | B | IR12-21 | 62-304.520 (8), F.A.C. | 0.56 | 0.48 | City of Vero Beach | 0.11579 | 4042.6264 | 10.0227 | 1.4722 | 1.1605 | 0.17047 | 468.0854 | 1200 | Residential, Medium Density-Two-five dwellingunits per acre | 1200 | City of Vero Beach Indian River County | City of Vero Beach |  |  |  | 0 | 1 | 1.1605 | 0.17047 | 943.4052 |  | -1 | -1 | -1 | -1 | 0 |  |  | Central IRL B | -1 |  |  | 837 | VB-01 | Date Palm Baffle Box | City of Vero Beach | 63.5536 | 118.7177 | 468.5752 | 0.76513
190000 | 790000 | 790000 | Central IRL | B | IR12-21 | 62-304.520 (8), F.A.C. | 0.56 | 0.48 | City of Vero Beach | 0.21243 | 4042.6264 | 10.0227 | 1.4722 | 2.1291 | 0.31275 | 858.7768 | 1210 | Fixed Single Family Units | 1210 | City of Vero Beach Indian River County | City of Vero Beach |  |  |  | 0 | 1 | 2.1291 | 0.31275 | 858.7768 |  | -1 | -1 | -1 | -1 | 0 |  |  | Central IRL B | -1 |  |  | 837 | VB-01 | Date Palm Baffle Box | City of Vero Beach | 63.5536 | 117.3002 | 859.6754 | 0.69649
190000 | 790000 | 790000 | Central IRL | B | IR12-21 | 62-304.520 (8), F.A.C. | 0.56 | 0.48 | City of Vero Beach | 0.11453 | 4042.6264 | 10.0227 | 1.4722 | 1.1479 | 0.16861 | 462.9983 | 1210 | Fixed Single Family Units | 1210 | City of Vero Beach Indian River County | City of Vero Beach |  |  |  | 0 | 1 | 1.1479 | 0.16861 | 462.9983 |  | -1 | -1 | -1 | -1 | 0 |  |  | Central IRL B | -1 |  |  | 837 | VB-01 | Date Palm Baffle Box | City of Vero Beach | 63.5536 | 90.5033 | 463.4828 | 0.37551
190000 | 790000 | 790000 | Central IRL | B | IR12-21 | 62-304.520 (8), F.A.C. | 0.56 | 0.48 | City of Vero Beach | 0.03471 | 4042.6264 | 10.0227 | 1.4722 | 0.34789 | 0.051102 | 140.3215 | 1210 | Fixed Single Family Units | 1210 | City of Vero Beach Indian River County | City of Vero Beach |  |  |  | 0 | 1 | 0.34789 | 0.051102 | 140.3215 |  | -1 | -1 | -1 | -1 | 0 |  |  | Central IRL B | -1 |  |  | 837 | VB-01 | Date Palm Baffle Box | City of Vero Beach | 63.5536 | 67.5686 | 140.4684 | 0.1138
190000 | 790000 | 790000 | Central IRL | B | IR12-21 | 62-304.520 (8), F.A.C. | 0.56 | 0.48 | City of Vero Beach | 0.61776 | 4041.8559 | 8.0842 | 1.1041 | 4.9941 | 0.6821 | 2496.9109 | 1750 | Governmental | 1750 | City of Vero Beach Indian River County | City of Vero Beach |  |  |  | 0 | 1 | 4.9941 | 0.6821 | 2496.9109 |  | -1 | -1 | -1 | -1 | 0 |  |  | Central IRL B | -1 |  |  | 837 | VB-01 | Date Palm Baffle Box | City of Vero Beach | 63.5536 | 200 | 2500 | 2.0251
190000 | 790000 | 790000 | Central IRL | B | IR12-21 | 62-304.520 (8), F.A.C. | 0.56 | 0.48 | City of Vero Beach | 0.094885 | 4042.6065 | 10.0257 | 1.4728 | 0.95129 | 0.13974 | 383.5835 | 1200 | Residential, Medium Density-Two-five dwellingunits per acre | 1200 | City of Vero Beach Indian River County | City of Vero Beach |  |  |  | 0 | 1 | 0.95129 | 0.13974 | 383.5835 |  | -1 | -1 | -1 | -1 | 0 |  |  | Central IRL B | -1 |  |  | 837 | VB-01 | Date Palm Baffle Box | City of Vero Beach | 63.5536 | 115.3711 | 383.9868 | 0.3111
190000 | 790000 | 790000 | Central IRL | B | IR12-21 | 62-304.520 (8), F.A.C. | 0.56 | 0.48 | City of Vero Beach | 0.13491 | 4042.6065 | 10.0257 | 1.4728 | 1.3526 | 0.1987 | 545.4033 | 1210 | Fixed Single Family Units | 1210 | City of Vero Beach Indian River County | City of Vero Beach |  |  |  | 0 | 1 | 1.3526 | 0.1987 | 545.4033 |  | -1 | -1 | -1 | -1 | 0 |  |  | Central IRL B | -1 |  |  | 837 | VB-01 | Date Palm Baffle Box | City of Vero Beach | 63.5536 | 103.2447 | 545.9767 | 0.44234
190000 | 790000 | 790000 | Central IRL | B | IR12-21 | 62-304.520 (8), F.A.C. | 0.56 | 0.48 | City of Vero Beach | 0.0064756 | 4042.6065 | 10.0257 | 1.4728 | 0.064923 | 0.0095371 | 26.1785 | 1210 | Fixed Single Family Units | 1210 | City of Vero Beach Indian River County | City of Vero Beach |  |  |  | 0 | 1 | 0.064923 | 0.0095371 | 26.1785 |  | -1 | -1 | -1 | -1 | 0 |  |  | Central IRL B | -1 |  |  | 837 | VB-01 | Date Palm Baffle Box | City of Vero Beach | 63.5536 | 20.7745 | 26.206 | 0.021232
190000 | 790000 | 790000 | Central IRL | B | IR12-21 | 62-304.520 (8), F.A.C. | 0.56 | 0.48 | City of Vero Beach | 0.044327 | 4042.6065 | 10.0257 | 1.4728 | 0.44441 | 0.065284 | 179.1977 | 1210 | Fixed Single Family Units | 1210 | City of Vero Beach Indian River County | City of Vero Beach |  |  |  | 0 | 1 | 0.44441 | 0.065284 | 179.1977 |  | -1 | -1 | -1 | -1 | 0 |  |  | Central IRL B | -1 |  |  | 837 | VB-01 | Date Palm Baffle Box | City of Vero Beach | 63.5536 | 83.0731 | 179.3861 | 0.14533
190000 | 790000 | 790000 | Central IRL | B | IR12-21 | 62-304.520 (8), F.A.C. | 0.56 | 0.48 | City of Vero Beach | 0.042736 | 4042.6065 | 10.0257 | 1.4728 | 0.42846 | 0.062941 | 172.7662 | 1210 | Fixed Single Family Units | 1210 | City of Vero Beach Indian River County | City of Vero Beach |  |  |  | 0 | 1 | 0.42846 | 0.062941 | 172.7662 |  | -1 | -1 | -1 | -1 | 0 |  |  | Central IRL B | -1 |  |  | 837 | VB-01 | Date Palm Baffle Box | City of Vero Beach | 63.5536 | 71.9866 | 172.9479 | 0.14012
190000 | 790000 | 790000 | Central IRL | B | IR12-21 | 62-304.520 (8), F.A.C. | 0.56 | 0.48 | City of Vero Beach | 0.27445 | 4042.6065 | 10.0257 | 1.4728 | 2.7515 | 0.4042 | 1109.4849 | 1210 | Fixed Single Family Units | 1210 | City of Vero Beach Indian River County | City of Vero Beach |  |  |  | 0 | 1 | 2.7515 | 0.4042 | 1109.4849 |  | -1 | -1 | -1 | -1 | 0 |  |  | Central IRL B | -1 |  |  | 837 | VB-01 | Date Palm Baffle Box | City of Vero Beach | 63.5536 | 133.928 | 1110.6513 | 0.89983
190000 | 790000 | 790000 | Central IRL | B | IR12-21 | 62-304.520 (8), F.A.C. | 0.56 | 0.48 | City of Vero Beach | 0.019977 | 4042.6065 | 10.0257 | 1.4728 | 0.20029 | 0.029422 | 80.7604 | 1210 | Fixed Single Family Units | 1210 | City of Vero Beach Indian River County | City of Vero Beach |  |  |  | 0 | 1 | 0.20029 | 0.029422 | 80.7604 |  | -1 | -1 | -1 | -1 | 0 |  |  | Central IRL B | -1 |  |  | 837 | VB-01 | Date Palm Baffle Box | City of Vero Beach | 63.5536 | 41.3073 | 80.8453 | 0.065499
200000 | 790000 | 790000 | Central IRL | B | IR12-21 | 62-304.520 (8), F.A.C. | 0.56 | 0.48 | City of Vero Beach | 0.24735 | 4068.8987 | 8.4808 | 1.1908 | 2.0977 | 0.29455 | 1006.4424 | 1210 | Fixed Single Family Units | 1210 | City of Vero Beach Indian River County | City of Vero Beach |  |  |  | 0 | 1 | 2.0977 | 0.29455 | 1007.054 |  | -1 | -1 | -1 | -1 | 0 |  |  | Central IRL B | -1 |  |  | 837 | VB-01 | Date Palm Baffle Box | City of Vero Beach | 63.5536 | 131.3002 | 1000.9902 | 0.81675
200000 | 790000 | 790000 | Central IRL | B | IR12-21 | 62-304.520 (8), F.A.C. | 0.56 | 0.48 | City of Vero Beach | 0.27003 | 4068.8987 | 8.4808 | 1.1908 | 2.2901 | 0.32157 | 1098.7443 | 1210 | Fixed Single Family Units | 1210 | City of Vero Beach Indian River County | City of Vero Beach |  |  |  | 0 | 1 | 2.2901 | 0.32157 | 1100.1791 |  | -1 | -1 | -1 | -1 | 0 |  |  | Central IRL B | -1 |  |  | 837 | VB-01 | Date Palm Baffle Box | City of Vero Beach | 63.5536 | 136.1762 | 1092.7922 | 0.89228
200000 | 790000 | 800000 | Central IRL | B | IR12-21 | 62-304.520 (8), F.A.C. | 0.56 | 0.48 | City of Vero Beach | 0.5689 | 4041.8696 | 8.2392 | 1.1334 | 4.6873 | 0.64479 | 2299.4094 | 1750 | Governmental | 1750 | City of Vero Beach Indian River County | City of Vero Beach |  |  |  | 0 | 1 | 4.6873 | 0.64479 | 2299.4094 |  | -1 | -1 | -1 | -1 | 0 |  |  | Central IRL B | -1 |  |  | 837 | VB-01 | Date Palm Baffle Box | City of Vero Beach | 63.5536 | 192.0791 | 2302.2464 | 1.8649
200000 | 790000 | 800000 | Central IRL | B | IR12-21 | 62-304.520 (8), F.A.C. | 0.56 | 0.48 | City of Vero Beach | 0.025254 | 4041.8696 | 8.2392 | 1.1334 | 0.20807 | 0.028623 | 102.0741 | 1210 | Fixed Single Family Units | 1210 | City of Vero Beach Indian River County | City of Vero Beach |  |  |  | 0 | 1 | 0.20807 | 0.028623 | 102.0741 |  | -1 | -1 | -1 | -1 | 0 |  |  | Central IRL B | -1 |  |  | 837 | VB-01 | Date Palm Baffle Box | City of Vero Beach | 63.5536 | 58.6662 | 102.2 | 0.082785
200000 | 790000 | 800000 | Central IRL | B | IR12-21 | 62-304.520 (8), F.A.C. | 0.56 | 0.48 | City of Vero Beach | 0.0075151 | 4041.8696 | 8.2392 | 1.1334 | 0.061918 | 0.0085176 | 30.375 | 1210 | Fixed Single Family Units | 1210 | City of Vero Beach Indian River County | City of Vero Beach |  |  |  | 0 | 1 | 0.061918 | 0.0085176 | 30.375 |  | -1 | -1 | -1 | -1 | 0 |  |  | Central IRL B | -1 |  |  | 837 | VB-01 | Date Palm Baffle Box | City of Vero Beach | 63.5536 | 22.7245 | 30.4125 | 0.024635
200000 | 790000 | 800000 | Central IRL | B | IR12-21 | 62-304.520 (8), F.A.C. | 0.56 | 0.48 | City of Vero Beach | 0.016097 | 4041.8696 | 8.2392 | 1.1334 | 0.13262 | 0.018244 | 65.0605 | 1210 | Fixed Single Family Units | 1210 | City of Vero Beach Indian River County | City of Vero Beach |  |  |  | 0 | 1 | 0.13262 | 0.018244 | 65.0605 |  | -1 | -1 | -1 | -1 | 0 |  |  | Central IRL B | -1 |  |  | 837 | VB-01 | Date Palm Baffle Box | City of Vero Beach | 63.5536 | 42.712 | 65.1408 | 0.052766
200000 | 800000 | 800000 | Central IRL | B | IR12-21 | 62-304.520 (8), F.A.C. | 0.56 | 0.48 | City of Vero Beach | 0.27621 | 4046.4064 | 9.0313 | 1.2836 | 2.4946 | 0.35455 | 1117.6773 | 1200 | Residential, Medium Density-Two-five dwellingunits per acre | 1200 | City of Vero Beach Indian River County | City of Vero Beach |  |  |  | 0 | 1 | 2.4946 | 0.35455 | 1153.5452 |  | -1 | -1 | -1 | -1 | 0 |  |  | Central IRL B | -1 |  |  | 837 | VB-01 | Date Palm Baffle Box | City of Vero Beach | 63.5536 | 152.0323 | 1117.8016 | 0.93556
200000 | 800000 | 800000 | Central IRL | B | IR12-21 | 62-304.520 (8), F.A.C. | 0.56 | 0.48 | City of Vero Beach | 0.013337 | 4046.4064 | 9.0313 | 1.2836 | 0.12045 | 0.017119 | 53.9652 | 1700 | Institutional (Educational,religious,health and military facilities) | 1700 | City of Vero Beach Indian River County | City of Vero Beach |  |  |  | 0 | 1 | 0.12045 | 0.017119 | 53.9652 |  | -1 | -1 | -1 | -1 | 0 |  |  | Central IRL B | -1 |  |  | 837 | VB-01 | Date Palm Baffle Box | City of Vero Beach | 63.5536 | 102.2434 | 53.9712 | 0.043767
200000 | 800000 | 800000 | Central IRL | B | IR12-21 | 62-304.520 (8), F.A.C. | 0.56 | 0.48 | City of Vero Beach | 0.2777 | 4046.4064 | 9.0313 | 1.2836 | 2.508 | 0.35645 | 1123.6911 | 1750 | Governmental | 1750 | City of Vero Beach Indian River County | City of Vero Beach |  |  |  | 0 | 1 | 2.508 | 0.35645 | 1123.6911 |  | -1 | -1 | -1 | -1 | 0 |  |  | Central IRL B | -1 |  |  | 837 | VB-01 | Date Palm Baffle Box | City of Vero Beach | 63.5536 | 144.9688 | 1123.8161 | 0.91135
200000 | 800000 | 800000 | Central IRL | B | IR12-21 | 62-304.520 (8), F.A.C. | 0.56 | 0.48 | City of Vero Beach | 0.039634 | 4046.4064 | 9.0313 | 1.2836 | 0.35794 | 0.050873 | 160.3734 | 1210 | Fixed Single Family Units | 1210 | City of Vero Beach Indian River County | City of Vero Beach |  |  |  | 0 | 1 | 0.35794 | 0.050873 | 161.4196 |  | -1 | -1 | -1 | -1 | 0 |  |  | Central IRL B | -1 |  |  | 837 | VB-01 | Date Palm Baffle Box | City of Vero Beach | 63.5536 | 92.7119 | 160.3912 | 0.13092
200000 | 800000 | 800000 | Central IRL | B | IR12-21 | 62-304.520 (8), F.A.C. | 0.56 | 0.48 | City of Vero Beach | 0.073172 | 4042.6264 | 10.0227 | 1.4722 | 0.73338 | 0.10773 | 295.8066 | 1200 | Residential, Medium Density-Two-five dwellingunits per acre | 1200 | City of Vero Beach Indian River County | City of Vero Beach |  |  |  | 0 | 1 | 0.73338 | 0.10773 | 295.8066 |  | -1 | -1 | -1 | -1 | 0 |  |  | Central IRL B | -1 |  |  | 837 | VB-01 | Date Palm Baffle Box | City of Vero Beach | 63.5536 | 111.8511 | 296.1162 | 0.23991
200000 | 800000 | 800000 | Central IRL | B | IR12-21 | 62-304.520 (8), F.A.C. | 0.56 | 0.48 | City of Vero Beach | 0.057397 | 4042.6264 | 10.0227 | 1.4722 | 0.57528 | 0.084502 | 232.0353 | 1210 | Fixed Single Family Units | 1210 | City of Vero Beach Indian River County | City of Vero Beach |  |  |  | 0 | 1 | 0.57528 | 0.084502 | 232.0353 |  | -1 | -1 | -1 | -1 | 0 |  |  | Central IRL B | -1 |  |  | 837 | VB-01 | Date Palm Baffle Box | City of Vero Beach | 63.5536 | 85.6295 | 232.278 | 0.18819
200000 | 800000 | 800000 | Central IRL | B | IR12-21 | 62-304.520 (8), F.A.C. | 0.56 | 0.48 | City of Vero Beach | 0.055519 | 4042.6264 | 10.0227 | 1.4722 | 0.55645 | 0.081737 | 224.4427 | 1210 | Fixed Single Family Units | 1210 | City of Vero Beach Indian River County | City of Vero Beach |  |  |  | 0 | 1 | 0.55645 | 0.081737 | 224.4427 |  | -1 | -1 | -1 | -1 | 0 |  |  | Central IRL B | -1 |  |  | 837 | VB-01 | Date Palm Baffle Box | City of Vero Beach | 63.5536 | 73.7956 | 224.6776 | 0.18203
200000 | 800000 | 800000 | Central IRL | B | IR12-21 | 62-304.520 (8), F.A.C. | 0.56 | 0.48 | City of Vero Beach | 0.027283 | 4042.6264 | 10.0227 | 1.4722 | 0.27345 | 0.040167 | 110.2966 | 1210 | Fixed Single Family Units | 1210 | City of Vero Beach Indian River County | City of Vero Beach |  |  |  | 0 | 1 | 0.27345 | 0.040167 | 110.2966 |  | -1 | -1 | -1 | -1 | 0 |  |  | Central IRL B | -1 |  |  | 837 | VB-01 | Date Palm Baffle Box | City of Vero Beach | 63.5536 | 44.9944 | 110.412 | 0.089454
200000 | 800000 | 800000 | Central IRL | B | IR12-21 | 62-304.520 (8), F.A.C. | 0.56 | 0.48 | City of Vero Beach | 0.34017 | 4042.6264 | 10.0227 | 1.4722 | 3.4094 | 0.50081 | 1375.1872 | 1210 | Fixed Single Family Units | 1210 | City of Vero Beach Indian River County | City of Vero Beach |  |  |  | 0 | 1 | 3.4094 | 0.50081 | 1375.1872 |  | -1 | -1 | -1 | -1 | 0 |  |  | Central IRL B | -1 |  |  | 837 | VB-01 | Date Palm Baffle Box | City of Vero Beach | 63.5536 | 148.438 | 1376.6262 | 1.1153
200000 | 800000 | 800000 | Central IRL | B | IR12-21 | 62-304.520 (8), F.A.C. | 0.56 | 0.48 | City of Vero Beach | 0.053207 | 4042.6264 | 10.0227 | 1.4722 | 0.53328 | 0.078333 | 215.097 | 1210 | Fixed Single Family Units | 1210 | City of Vero Beach Indian River County | City of Vero Beach |  |  |  | 0 | 1 | 0.53328 | 0.078333 | 215.097 |  | -1 | -1 | -1 | -1 | 0 |  |  | Central IRL B | -1 |  |  | 837 | VB-01 | Date Palm Baffle Box | City of Vero Beach | 63.5536 | 84.8606 | 215.322 | 0.17445
200000 | 800000 | 800000 | Central IRL | B | IR12-21 | 62-304.520 (8), F.A.C. | 0.56 | 0.48 | City of Vero Beach | 0.011013 | 4042.6264 | 10.0227 | 1.4722 | 0.11038 | 0.016214 | 44.5215 | 1210 | Fixed Single Family Units | 1210 | City of Vero Beach Indian River County | City of Vero Beach |  |  |  | 0 | 1 | 0.11038 | 0.016214 | 44.5215 |  | -1 | -1 | -1 | -1 | 0 |  |  | Central IRL B | -1 |  |  | 837 | VB-01 | Date Palm Baffle Box | City of Vero Beach | 63.5536 | 27.1692 | 44.568 | 0.036108
200000 | 800000 | 800000 | Central IRL | B | IR12-21 | 62-304.520 (8), F.A.C. | 0.56 | 0.48 | City of Vero Beach | 0.14943 | 3996.3255 | 8.3338 | 1.1358 | 1.2453 | 0.16972 | 597.1773 | 1470 | Mixed Commercial and Services | 1470 | City of Vero Beach Indian River County | City of Vero Beach |  |  |  | 0 | 1 | 1.2453 | 0.16972 | 886.9251 |  | -1 | -1 | -1 | -1 | 0 |  |  | Central IRL B | -1 |  |  | 837 | VB-01 | Date Palm Baffle Box | City of Vero Beach | 63.5536 | 105.4598 | 604.7282 | 0.71932
200000 | 800000 | 800000 | Central IRL | B | IR12-21 | 62-304.520 (8), F.A.C. | 0.56 | 0.48 | City of Vero Beach | 0.20939 | 3996.3255 | 8.3338 | 1.1358 | 1.745 | 0.23782 | 836.7947 | 1750 | Governmental | 1750 | City of Vero Beach Indian River County | City of Vero Beach |  |  |  | 0 | 1 | 1.745 | 0.23782 | 1452.3958 |  | -1 | -1 | -1 | -1 | 0 |  |  | Central IRL B | -1 |  |  | 837 | VB-01 | Date Palm Baffle Box | City of Vero Beach | 63.5536 | 120.8853 | 847.3754 | 1.1779
200000 | 800000 | 800000 | Central IRL | B | IR12-21 | 62-304.520 (8), F.A.C. | 0.56 | 0.48 | City of Vero Beach | 0.10833 | 3840.1073 | 7.7546 | 1.0539 | 0.84005 | 0.11417 | 415.9949 | 1860 | Community Recreational Facilities | 1860 | City of Vero Beach Indian River County | City of Vero Beach |  |  |  | 0 | 1 | 0.84005 | 0.11417 | 415.9949 |  | -1 | -1 | -1 | -1 | 0 |  |  | Central IRL B | -1 |  |  | 837 | VB-01 | Date Palm Baffle Box | City of Vero Beach | 63.5536 | 117.5434 | 438.3918 | 0.33738
200000 | 800000 | 800000 | Central IRL | B | IR12-21 | 62-304.520 (8), F.A.C. | 0.56 | 0.48 | Natural Lands | 0.087569 | 3840.1073 | 7.7546 | 1.0539 | 0.67906 | 0.092291 | 336.275 | 4200 | Upland Hardwood Forest | 4200 | City of Vero Beach Indian River County | City of Vero Beach |  |  | Natural Lands | 0 | 1 | 0.67906 | 0.092291 | 336.275 |  | -1 | -1 | -1 | -1 | 0 |  |  | Central IRL B | -1 |  |  | 837 | VB-01 | Date Palm Baffle Box | City of Vero Beach | 63.5536 | 114.2004 | 354.3799 | 0.27273
200000 | 800000 | 800000 | Central IRL | B | IR12-21 | 62-304.520 (8), F.A.C. | 0.56 | 0.48 | City of Vero Beach | 0.42187 | 3840.1073 | 7.7546 | 1.0539 | 3.2714 | 0.44462 | 1620.0081 | 1750 | Governmental | 1750 | City of Vero Beach Indian River County | City of Vero Beach |  |  |  | 0 | 1 | 3.2714 | 0.44462 | 1620.0081 |  | -1 | -1 | -1 | -1 | 0 |  |  | Central IRL B | -1 |  |  | 837 | VB-01 | Date Palm Baffle Box | City of Vero Beach | 63.5536 | 168.3067 | 1707.2284 | 1.3139
200000 | 800000 | 800000 | Central IRL | B | IR12-21 | 62-304.520 (8), F.A.C. | 0.56 | 0.48 | City of Vero Beach | 0.23678 | 4067.3036 | 8.544 | 1.2024 | 2.0231 | 0.28471 | 963.0625 | 1200 | Residential, Medium Density-Two-five dwellingunits per acre | 1200 | City of Vero Beach Indian River County | City of Vero Beach |  |  |  | 0 | 1 | 2.0231 | 0.28471 | 1069.8933 |  | -1 | -1 | -1 | -1 | 0 |  |  | Central IRL B | -1 |  |  | 837 | VB-01 | Date Palm Baffle Box | City of Vero Beach | 63.5536 | 187.8632 | 958.221 | 0.86772
200000 | 800000 | 800000 | Central IRL | B | IR12-21 | 62-304.520 (8), F.A.C. | 0.56 | 0.48 | City of Vero Beach | 0.26822 | 4067.3036 | 8.544 | 1.2024 | 2.2917 | 0.32251 | 1090.9393 | 1210 | Fixed Single Family Units | 1210 | City of Vero Beach Indian River County | City of Vero Beach |  |  |  | 0 | 1 | 2.2917 | 0.32251 | 1094.8577 |  | -1 | -1 | -1 | -1 | 0 |  |  | Central IRL B | -1 |  |  | 837 | VB-01 | Date Palm Baffle Box | City of Vero Beach | 63.5536 | 135.9935 | 1085.455 | 0.88796
200000 | 800000 | 800000 | Central IRL | B | IR12-21 | 62-304.520 (8), F.A.C. | 0.56 | 0.48 | City of Vero Beach | 0.042425 | 4067.3036 | 8.544 | 1.2024 | 0.36248 | 0.051012 | 172.5553 | 1210 | Fixed Single Family Units | 1210 | City of Vero Beach Indian River County | City of Vero Beach |  |  |  | 0 | 1 | 0.36248 | 0.051012 | 173.4074 |  | -1 | -1 | -1 | -1 | 0 |  |  | Central IRL B | -1 |  |  | 837 | VB-01 | Date Palm Baffle Box | City of Vero Beach | 63.5536 | 92.9078 | 171.6878 | 0.14064
200000 | 800000 | 800000 | Central IRL | B | IR12-21 | 62-304.520 (8), F.A.C. | 0.56 | 0.48 | City of Vero Beach | 0.18866 | 4028.6862 | 8.7712 | 1.2219 | 1.6548 | 0.23052 | 760.0607 | 1840 | Marinas and Fish Camps | 1840 | City of Vero Beach Indian River County | City of Vero Beach |  |  |  | 0 | 1 | 1.6548 | 0.23052 | 760.0607 |  | -1 | -1 | -1 | -1 | 0 |  |  | Central IRL B | -1 |  |  | 837 | VB-01 | Date Palm Baffle Box | City of Vero Beach | 63.5536 | 131.3186 | 763.4887 | 0.61643
200000 | 800000 | 800000 | Central IRL | B | IR12-21 | 62-304.520 (8), F.A.C. | 0.56 | 0.48 | City of Vero Beach | 0.13838 | 4028.6862 | 8.7712 | 1.2219 | 1.2138 | 0.16909 | 557.4974 | 1200 | Residential, Medium Density-Two-five dwellingunits per acre | 1200 | City of Vero Beach Indian River County | City of Vero Beach |  |  |  | 0 | 1 | 1.2138 | 0.16909 | 557.4974 |  | -1 | -1 | -1 | -1 | 0 |  |  | Central IRL B | -1 |  |  | 837 | VB-01 | Date Palm Baffle Box | City of Vero Beach | 63.5536 | 129.8006 | 560.0118 | 0.45215
200000 | 800000 | 800000 | Central IRL | B | IR12-21 | 62-304.520 (8), F.A.C. | 0.56 | 0.48 | City of Vero Beach | 0.023226 | 4028.6862 | 8.7712 | 1.2219 | 0.20372 | 0.028379 | 93.5691 | 1470 | Mixed Commercial and Services | 1470 | City of Vero Beach Indian River County | City of Vero Beach |  |  |  | 0 | 1 | 0.20372 | 0.028379 | 93.5691 |  | -1 | -1 | -1 | -1 | 0 |  |  | Central IRL B | -1 |  |  | 837 | VB-01 | Date Palm Baffle Box | City of Vero Beach | 63.5536 | 45.1858 | 93.9911 | 0.075887
200000 | 800000 | 800000 | Central IRL | B | IR12-21 | 62-304.520 (8), F.A.C. | 0.56 | 0.48 | City of Vero Beach | 0.18776 | 4028.6862 | 8.7712 | 1.2219 | 1.6469 | 0.22942 | 756.4258 | 1750 | Governmental | 1750 | City of Vero Beach Indian River County | City of Vero Beach |  |  |  | 0 | 1 | 1.6469 | 0.22942 | 756.4258 |  | -1 | -1 | -1 | -1 | 0 |  |  | Central IRL B | -1 |  |  | 837 | VB-01 | Date Palm Baffle Box | City of Vero Beach | 63.5536 | 112.5921 | 759.8374 | 0.61348
200000 | 800000 | 800000 | Central IRL | B | IR12-21 | 62-304.520 (8), F.A.C. | 0.56 | 0.48 | City of Vero Beach | 0.079734 | 4028.6862 | 8.7712 | 1.2219 | 0.69936 | 0.097426 | 321.223 | 1750 | Governmental | 1750 | City of Vero Beach Indian River County | City of Vero Beach |  |  |  | 0 | 1 | 0.69936 | 0.097426 | 321.223 |  | -1 | -1 | -1 | -1 | 0 |  |  | Central IRL B | -1 |  |  | 837 | VB-01 | Date Palm Baffle Box | City of Vero Beach | 63.5536 | 85.6498 | 322.6718 | 0.26052
200000 | 800000 | 800000 | Central IRL | B | IR12-21 | 62-304.520 (8), F.A.C. | 0.56 | 0.48 | City of Vero Beach | 0.05393 | 3907.3972 | 8.2579 | 1.1076 | 0.44535 | 0.059731 | 210.7251 | 1750 | Governmental | 1750 | City of Vero Beach Indian River County | City of Vero Beach |  |  |  | 0 | 1 | 0.44535 | 0.059731 | 370.3531 |  | -1 | -1 | -1 | -1 | 0 |  |  | Central IRL B | -1 |  |  | 837 | VB-01 | Date Palm Baffle Box | City of Vero Beach | 63.5536 | 67.4141 | 218.2461 | 0.30037
200000 | 800000 | 800000 | Central IRL | B | IR12-21 | 62-304.520 (8), F.A.C. | 0.56 | 0.48 | City of Vero Beach | 0.31049 | 3907.3972 | 8.2579 | 1.1076 | 2.564 | 0.34389 | 1213.2109 | 1750 | Governmental | 1750 | City of Vero Beach Indian River County | City of Vero Beach |  |  |  | 0 | 1 | 2.564 | 0.34389 | 1863.5907 |  | -1 | -1 | -1 | -1 | 0 |  |  | Central IRL B | -1 |  |  | 837 | VB-01 | Date Palm Baffle Box | City of Vero Beach | 63.5536 | 147.5495 | 1256.5117 | 1.5114
200000 | 810000 | 810000 | Central IRL | B | IR12-21 | 62-304.520 (8), F.A.C. | 0.56 | 0.48 | City of Vero Beach | 0.31403 | 4041.8559 | 8.0842 | 1.1041 | 2.5387 | 0.34673 | 1269.2515 | 1750 | Governmental | 1750 | City of Vero Beach Indian River County | City of Vero Beach |  |  |  | 0 | 1 | 2.5387 | 0.34673 | 2496.9109 |  | -1 | -1 | -1 | -1 | 0 |  |  | Central IRL B | -1 |  |  | 837 | VB-01 | Date Palm Baffle Box | City of Vero Beach | 63.5536 | 156.0021 | 1270.8218 | 2.0251
200000 | 810000 | 810000 | Central IRL | B | IR12-21 | 62-304.520 (8), F.A.C. | 0.56 | 0.48 | City of Vero Beach | 0.13593 | 4042.6065 | 10.0257 | 1.4728 | 1.3628 | 0.20019 | 549.5043 | 1200 | Residential, Medium Density-Two-five dwellingunits per acre | 1200 | City of Vero Beach Indian River County | City of Vero Beach |  |  |  | 0 | 1 | 1.3628 | 0.20019 | 549.5043 |  | -1 | -1 | -1 | -1 | 0 |  |  | Central IRL B | -1 |  |  | 837 | VB-01 | Date Palm Baffle Box | City of Vero Beach | 63.5536 | 122.0229 | 550.082 | 0.44566
200000 | 810000 | 810000 | Central IRL | B | IR12-21 | 62-304.520 (8), F.A.C. | 0.56 | 0.48 | City of Vero Beach | 0.2619 | 4042.6065 | 10.0257 | 1.4728 | 2.6257 | 0.38571 | 1058.7403 | 1210 | Fixed Single Family Units | 1210 | City of Vero Beach Indian River County | City of Vero Beach |  |  |  | 0 | 1 | 2.6257 | 0.38571 | 1058.7403 |  | -1 | -1 | -1 | -1 | 0 |  |  | Central IRL B | -1 |  |  | 837 | VB-01 | Date Palm Baffle Box | City of Vero Beach | 63.5536 | 132.3266 | 1059.8534 | 0.85867
200000 | 810000 | 810000 | Central IRL | B | IR12-21 | 62-304.520 (8), F.A.C. | 0.56 | 0.48 | City of Vero Beach | 0.15925 | 4042.6065 | 10.0257 | 1.4728 | 1.5966 | 0.23453 | 643.773 | 1210 | Fixed Single Family Units | 1210 | City of Vero Beach Indian River County | City of Vero Beach |  |  |  | 0 | 1 | 1.5966 | 0.23453 | 643.773 |  | -1 | -1 | -1 | -1 | 0 |  |  | Central IRL B | -1 |  |  | 837 | VB-01 | Date Palm Baffle Box | City of Vero Beach | 63.5536 | 111.3637 | 644.4498 | 0.52212
200000 | 810000 | 810000 | Central IRL | B | IR12-21 | 62-304.520 (8), F.A.C. | 0.56 | 0.48 | City of Vero Beach | 0.060693 | 4042.6065 | 10.0257 | 1.4728 | 0.60849 | 0.089387 | 245.3569 | 1210 | Fixed Single Family Units | 1210 | City of Vero Beach Indian River County | City of Vero Beach |  |  |  | 0 | 1 | 0.60849 | 0.089387 | 245.3569 |  | -1 | -1 | -1 | -1 | 0 |  |  | Central IRL B | -1 |  |  | 837 | VB-01 | Date Palm Baffle Box | City of Vero Beach | 63.5536 | 90.0252 | 245.6149 | 0.19899
200000 | 810000 | 810000 | Central IRL | B | IR12-21 | 62-304.520 (8), F.A.C. | 0.56 | 0.48 | City of Vero Beach | 0.26259 | 4033.3789 | 9.1848 | 1.2846 | 2.4119 | 0.33733 | 1059.1356 | 1200 | Residential, Medium Density-Two-five dwellingunits per acre | 1200 | City of Vero Beach Indian River County | City of Vero Beach |  |  |  | 0 | 1 | 2.4119 | 0.33733 | 1059.1356 |  | -1 | -1 | -1 | -1 | 0 |  |  | Central IRL B | -1 |  |  | 837 | VB-01 | Date Palm Baffle Box | City of Vero Beach | 63.5536 | 199.7212 | 1062.6747 | 0.85899
200000 | 810000 | 810000 | Central IRL | B | IR12-21 | 62-304.520 (8), F.A.C. | 0.56 | 0.48 | City of Vero Beach | 0.35517 | 4033.3789 | 9.1848 | 1.2846 | 3.2622 | 0.45626 | 1432.5386 | 1750 | Governmental | 1750 | City of Vero Beach Indian River County | City of Vero Beach |  |  |  | 0 | 1 | 3.2622 | 0.45626 | 1432.5386 |  | -1 | -1 | -1 | -1 | 0 |  |  | Central IRL B | -1 |  |  | 837 | VB-01 | Date Palm Baffle Box | City of Vero Beach | 63.5536 | 152.6549 | 1437.3254 | 1.1618
200000 | 810000 | 810000 | Central IRL | B | IR12-21 | 62-304.520 (8), F.A.C. | 0.56 | 0.48 | City of Vero Beach | 0.12136 | 4065.4915 | 8.7008 | 1.2309 | 1.0559 | 0.14939 | 493.3953 | 1200 | Residential, Medium Density-Two-five dwellingunits per acre | 1200 | City of Vero Beach Indian River County | City of Vero Beach |  |  |  | 0 | 1 | 1.0559 | 0.14939 | 494.3847 |  | -1 | -1 | -1 | -1 | 0 |  |  | Central IRL B | -1 |  |  | 837 | VB-01 | Date Palm Baffle Box | City of Vero Beach | 63.5536 | 261.5335 | 491.1337 | 0.40096
200000 | 810000 | 810000 | Central IRL | B | IR12-21 | 62-304.520 (8), F.A.C. | 0.56 | 0.48 | City of Vero Beach | 0.2825 | 4065.4915 | 8.7008 | 1.2309 | 2.458 | 0.34774 | 1148.5055 | 1210 | Fixed Single Family Units | 1210 | City of Vero Beach Indian River County | City of Vero Beach |  |  |  | 0 | 1 | 2.458 | 0.34774 | 1151.1098 |  | -1 | -1 | -1 | -1 | 0 |  |  | Central IRL B | -1 |  |  | 837 | VB-01 | Date Palm Baffle Box | City of Vero Beach | 63.5536 | 138.6566 | 1143.2411 | 0.93358
200000 | 810000 | 810000 | Central IRL | B | IR12-21 | 62-304.520 (8), F.A.C. | 0.56 | 0.48 | City of Vero Beach | 0.12854 | 4065.4915 | 8.7008 | 1.2309 | 1.1184 | 0.15823 | 522.5937 | 1210 | Fixed Single Family Units | 1210 | City of Vero Beach Indian River County | City of Vero Beach |  |  |  | 0 | 1 | 1.1184 | 0.15823 | 523.2822 |  | -1 | -1 | -1 | -1 | 0 |  |  | Central IRL B | -1 |  |  | 837 | VB-01 | Date Palm Baffle Box | City of Vero Beach | 63.5536 | 109.5272 | 520.1983 | 0.4244
200000 | 810000 | 810000 | Central IRL | B | IR12-21 | 62-304.520 (8), F.A.C. | 0.56 | 0.48 | City of Vero Beach | 0.61776 | 4041.8559 | 8.0842 | 1.1041 | 4.9941 | 0.6821 | 2496.9109 | 1750 | Governmental | 1750 | City of Vero Beach Indian River County | City of Vero Beach |  |  |  | 0 | 1 | 4.9941 | 0.6821 | 2496.9109 |  | -1 | -1 | -1 | -1 | 0 |  |  | Central IRL B | -1 |  |  | 837 | VB-01 | Date Palm Baffle Box | City of Vero Beach | 63.5536 | 200 | 2500 | 2.0251
200000 | 810000 | 810000 | Central IRL | B | IR12-21 | 62-304.520 (8), F.A.C. | 0.56 | 0.48 | City of Vero Beach | 0.18731 | 4062.6141 | 8.9687 | 1.2797 | 1.6799 | 0.2397 | 760.9747 | 1200 | Residential, Medium Density-Two-five dwellingunits per acre | 1200 | City of Vero Beach Indian River County | City of Vero Beach |  |  |  | 0 | 1 | 1.6799 | 0.2397 | 784.7816 |  | -1 | -1 | -1 | -1 | 0 |  |  | Central IRL B | -1 |  |  | 837 | VB-01 | Date Palm Baffle Box | City of Vero Beach | 63.5536 | 128.2366 | 758.0231 | 0.63648
200000 | 810000 | 810000 | Central IRL | B | IR12-21 | 62-304.520 (8), F.A.C. | 0.56 | 0.48 | City of Vero Beach | 0.21147 | 4062.6141 | 8.9687 | 1.2797 | 1.8966 | 0.27062 | 859.1269 | 1210 | Fixed Single Family Units | 1210 | City of Vero Beach Indian River County | City of Vero Beach |  |  |  | 0 | 1 | 1.8966 | 0.27062 | 928.5951 |  | -1 | -1 | -1 | -1 | 0 |  |  | Central IRL B | -1 |  |  | 837 | VB-01 | Date Palm Baffle Box | City of Vero Beach | 63.5536 | 117.954 | 855.7946 | 0.75312
200000 | 810000 | 810000 | Central IRL | B | IR12-21 | 62-304.520 (8), F.A.C. | 0.56 | 0.48 | City of Vero Beach | 0.18388 | 4062.6141 | 8.9687 | 1.2797 | 1.6492 | 0.23531 | 747.0311 | 1210 | Fixed Single Family Units | 1210 | City of Vero Beach Indian River County | City of Vero Beach |  |  |  | 0 | 1 | 1.6492 | 0.23531 | 747.0311 |  | -1 | -1 | -1 | -1 | 0 |  |  | Central IRL B | -1 |  |  | 837 | VB-01 | Date Palm Baffle Box | City of Vero Beach | 63.5536 | 111.5779 | 744.1336 | 0.60586
200000 | 810000 | 810000 | Central IRL | B | IR12-21 | 62-304.520 (8), F.A.C. | 0.56 | 0.48 | City of Vero Beach | 0.011643 | 4062.6141 | 8.9687 | 1.2797 | 0.10443 | 0.0149 | 47.3025 | 1210 | Fixed Single Family Units | 1210 | City of Vero Beach Indian River County | City of Vero Beach |  |  |  | 0 | 1 | 0.10443 | 0.0149 | 49.3267 |  | -1 | -1 | -1 | -1 | 0 |  |  | Central IRL B | -1 |  |  | 837 | VB-01 | Date Palm Baffle Box | City of Vero Beach | 63.5536 | 99.3321 | 47.1191 | 0.040005
200000 | 810000 | 810000 | Central IRL | B | IR12-21 | 62-304.520 (8), F.A.C. | 0.56 | 0.48 | City of Vero Beach | 0.015456 | 4067.5415 | 8.5229 | 1.1986 | 0.13173 | 0.018526 | 62.8699 | 1200 | Residential, Medium Density-Two-five dwellingunits per acre | 1200 | City of Vero Beach Indian River County | City of Vero Beach |  |  |  | 0 | 1 | 0.13173 | 0.018526 | 62.8699 |  | -1 | -1 | -1 | -1 | 0 |  |  | Central IRL B | -1 |  |  | 837 | VB-01 | Date Palm Baffle Box | City of Vero Beach | 63.5536 | 102.5129 | 62.5502 | 0.050989
200000 | 810000 | 810000 | Central IRL | B | IR12-21 | 62-304.520 (8), F.A.C. | 0.56 | 0.48 | City of Vero Beach | 0.026259 | 4067.5415 | 8.5229 | 1.1986 | 0.2238 | 0.031473 | 106.8104 | 1210 | Fixed Single Family Units | 1210 | City of Vero Beach Indian River County | City of Vero Beach |  |  |  | 0 | 1 | 0.2238 | 0.031473 | 106.8104 |  | -1 | -1 | -1 | -1 | 0 |  |  | Central IRL B | -1 |  |  | 837 | VB-01 | Date Palm Baffle Box | City of Vero Beach | 63.5536 | 47.1356 | 106.2673 | 0.086626
200000 | 810000 | 810000 | Central IRL | B | IR12-21 | 62-304.520 (8), F.A.C. | 0.56 | 0.48 | City of Vero Beach | 0.31743 | 4067.5415 | 8.5229 | 1.1986 | 2.7054 | 0.38046 | 1291.1482 | 1210 | Fixed Single Family Units | 1210 | City of Vero Beach Indian River County | City of Vero Beach |  |  |  | 0 | 1 | 2.7054 | 0.38046 | 1291.1482 |  | -1 | -1 | -1 | -1 | 0 |  |  | Central IRL B | -1 |  |  | 837 | VB-01 | Date Palm Baffle Box | City of Vero Beach | 63.5536 | 145.2939 | 1284.5822 | 1.0472
200000 | 810000 | 810000 | Central IRL | B | IR12-21 | 62-304.520 (8), F.A.C. | 0.56 | 0.48 | City of Vero Beach | 0.029158 | 4067.5415 | 8.5229 | 1.1986 | 0.24851 | 0.034948 | 118.6028 | 1210 | Fixed Single Family Units | 1210 | City of Vero Beach Indian River County | City of Vero Beach |  |  |  | 0 | 1 | 0.24851 | 0.034948 | 118.6028 |  | -1 | -1 | -1 | -1 | 0 |  |  | Central IRL B | -1 |  |  | 837 | VB-01 | Date Palm Baffle Box | City of Vero Beach | 63.5536 | 89.9486 | 117.9996 | 0.09619
200000 | 810000 | 810000 | Central IRL | B | IR12-21 | 62-304.520 (8), F.A.C. | 0.56 | 0.48 | City of Vero Beach | 0.0036287 | 4067.5415 | 8.5229 | 1.1986 | 0.030927 | 0.0043492 | 14.7599 | 1210 | Fixed Single Family Units | 1210 | City of Vero Beach Indian River County | City of Vero Beach |  |  |  | 0 | 1 | 0.030927 | 0.0043492 | 14.7599 |  | -1 | -1 | -1 | -1 | 0 |  |  | Central IRL B | -1 |  |  | 837 | VB-01 | Date Palm Baffle Box | City of Vero Beach | 63.5536 | 18.3625 | 14.6848 | 0.011971
200000 | 810000 | 810000 | Central IRL | B | IR12-21 | 62-304.520 (8), F.A.C. | 0.56 | 0.48 | City of Vero Beach | 0.17547 | 4067.5415 | 8.5229 | 1.1986 | 1.4955 | 0.21032 | 713.7484 | 1210 | Fixed Single Family Units | 1210 | City of Vero Beach Indian River County | City of Vero Beach |  |  |  | 0 | 1 | 1.4955 | 0.21032 | 713.7484 |  | -1 | -1 | -1 | -1 | 0 |  |  | Central IRL B | -1 |  |  | 837 | VB-01 | Date Palm Baffle Box | City of Vero Beach | 63.5536 | 118.1765 | 710.1187 | 0.57887
200000 | 810000 | 810000 | Central IRL | B | IR12-21 | 62-304.520 (8), F.A.C. | 0.56 | 0.48 | City of Vero Beach | 0.050359 | 4067.5415 | 8.5229 | 1.1986 | 0.42921 | 0.060359 | 204.8389 | 1210 | Fixed Single Family Units | 1210 | City of Vero Beach Indian River County | City of Vero Beach |  |  |  | 0 | 1 | 0.42921 | 0.060359 | 204.8389 |  | -1 | -1 | -1 | -1 | 0 |  |  | Central IRL B | -1 |  |  | 837 | VB-01 | Date Palm Baffle Box | City of Vero Beach | 63.5536 | 74.294 | 203.7972 | 0.16613
200000 | 810000 | 810000 | Central IRL | B | IR12-21 | 62-304.520 (8), F.A.C. | 0.56 | 0.48 | City of Vero Beach | 0.08402 | 4042.6099 | 10.0252 | 1.4727 | 0.84231 | 0.12373 | 339.6581 | 1200 | Residential, Medium Density-Two-five dwellingunits per acre | 1200 | City of Vero Beach Indian River County | City of Vero Beach |  |  |  | 0 | 1 | 0.84231 | 0.12373 | 339.6581 |  | -1 | -1 | -1 | -1 | 0 |  |  | Central IRL B | -1 |  |  | 837 | VB-01 | Date Palm Baffle Box | City of Vero Beach | 63.5536 | 113.6261 | 340.0149 | 0.27547
200000 | 810000 | 810000 | Central IRL | B | IR12-21 | 62-304.520 (8), F.A.C. | 0.56 | 0.48 | City of Vero Beach | 0.041281 | 4042.6099 | 10.0252 | 1.4727 | 0.41385 | 0.060793 | 166.8823 | 1210 | Fixed Single Family Units | 1210 | City of Vero Beach Indian River County | City of Vero Beach |  |  |  | 0 | 1 | 0.41385 | 0.060793 | 166.8823 |  | -1 | -1 | -1 | -1 | 0 |  |  | Central IRL B | -1 |  |  | 837 | VB-01 | Date Palm Baffle Box | City of Vero Beach | 63.5536 | 65.2291 | 167.0576 | 0.13535
200000 | 810000 | 810000 | Central IRL | B | IR12-21 | 62-304.520 (8), F.A.C. | 0.56 | 0.48 | City of Vero Beach | 0.23183 | 4042.6099 | 10.0252 | 1.4727 | 2.3241 | 0.34141 | 937.1816 | 1210 | Fixed Single Family Units | 1210 | City of Vero Beach Indian River County | City of Vero Beach |  |  |  | 0 | 1 | 2.3241 | 0.34141 | 937.1816 |  | -1 | -1 | -1 | -1 | 0 |  |  | Central IRL B | -1 |  |  | 837 | VB-01 | Date Palm Baffle Box | City of Vero Beach | 63.5536 | 124.4861 | 938.1661 | 0.76008
200000 | 810000 | 810000 | Central IRL | B | IR12-21 | 62-304.520 (8), F.A.C. | 0.56 | 0.48 | City of Vero Beach | 0.040223 | 4042.6099 | 10.0252 | 1.4727 | 0.40324 | 0.059235 | 162.6046 | 1210 | Fixed Single Family Units | 1210 | City of Vero Beach Indian River County | City of Vero Beach |  |  |  | 0 | 1 | 0.40324 | 0.059235 | 162.6046 |  | -1 | -1 | -1 | -1 | 0 |  |  | Central IRL B | -1 |  |  | 837 | VB-01 | Date Palm Baffle Box | City of Vero Beach | 63.5536 | 61.2175 | 162.7754 | 0.13188
200000 | 810000 | 810000 | Central IRL | B | IR12-21 | 62-304.520 (8), F.A.C. | 0.56 | 0.48 | City of Vero Beach | 0.22041 | 4042.6099 | 10.0252 | 1.4727 | 2.2097 | 0.3246 | 891.0501 | 1210 | Fixed Single Family Units | 1210 | City of Vero Beach Indian River County | City of Vero Beach |  |  |  | 0 | 1 | 2.2097 | 0.3246 | 891.0501 |  | -1 | -1 | -1 | -1 | 0 |  |  | Central IRL B | -1 |  |  | 837 | VB-01 | Date Palm Baffle Box | City of Vero Beach | 63.5536 | 121.9327 | 891.9861 | 0.72267
200000 | 810000 | 810000 | Central IRL | B | IR12-21 | 62-304.520 (8), F.A.C. | 0.56 | 0.48 | City of Vero Beach | 0.21752 | 4045.9905 | 10.0306 | 1.4734 | 2.1819 | 0.32049 | 880.0936 | 1200 | Residential, Medium Density-Two-five dwellingunits per acre | 1200 | City of Vero Beach Indian River County | City of Vero Beach |  |  |  | 0 | 1 | 2.1819 | 0.32049 | 956.3446 |  | -1 | -1 | -1 | -1 | 0 |  |  | Central IRL B | -1 |  |  | 837 | VB-01 | Date Palm Baffle Box | City of Vero Beach | 63.5536 | 130.0617 | 880.2819 | 0.77562
200000 | 810000 | 810000 | Central IRL | B | IR12-21 | 62-304.520 (8), F.A.C. | 0.56 | 0.48 | City of Vero Beach | 0.24001 | 4045.9905 | 10.0306 | 1.4734 | 2.4074 | 0.35362 | 971.0733 | 1210 | Fixed Single Family Units | 1210 | City of Vero Beach Indian River County | City of Vero Beach |  |  |  | 0 | 1 | 2.4074 | 0.35362 | 971.0733 |  | -1 | -1 | -1 | -1 | 0 |  |  | Central IRL B | -1 |  |  | 837 | VB-01 | Date Palm Baffle Box | City of Vero Beach | 63.5536 | 124.6828 | 971.2811 | 0.78757
200000 | 810000 | 810000 | Central IRL | B | IR12-21 | 62-304.520 (8), F.A.C. | 0.56 | 0.48 | City of Vero Beach | 0.10394 | 4045.9905 | 10.0306 | 1.4734 | 1.0426 | 0.15315 | 420.5472 | 1210 | Fixed Single Family Units | 1210 | City of Vero Beach Indian River County | City of Vero Beach |  |  |  | 0 | 1 | 1.0426 | 0.15315 | 558.0612 |  | -1 | -1 | -1 | -1 | 0 |  |  | Central IRL B | -1 |  |  | 837 | VB-01 | Date Palm Baffle Box | City of Vero Beach | 63.5536 | 88.3422 | 420.6372 | 0.4526
200000 | 810000 | 810000 | Central IRL | B | IR12-21 | 62-304.520 (8), F.A.C. | 0.56 | 0.48 | City of Vero Beach | 0.0016003 | 4045.9905 | 10.0306 | 1.4734 | 0.016052 | 0.0023579 | 6.475 | 1210 | Fixed Single Family Units | 1210 | City of Vero Beach Indian River County | City of Vero Beach |  |  |  | 0 | 1 | 0.016052 | 0.0023579 | 6.475 |  | -1 | -1 | -1 | -1 | 0 |  |  | Central IRL B | -1 |  |  | 837 | VB-01 | Date Palm Baffle Box | City of Vero Beach | 63.5536 | 47.756 | 6.4763 | 0.0052514
200000 | 810000 | 810000 | Central IRL | B | IR12-21 | 62-304.520 (8), F.A.C. | 0.56 | 0.48 | City of Vero Beach | 0.0011353 | 4045.9905 | 10.0306 | 1.4734 | 0.011387 | 0.0016727 | 4.5933 | 1210 | Fixed Single Family Units | 1210 | City of Vero Beach Indian River County | City of Vero Beach |  |  |  | 0 | 1 | 0.011387 | 0.0016727 | 7.5111 |  | -1 | -1 | -1 | -1 | 0 |  |  | Central IRL B | -1 |  |  | 837 | VB-01 | Date Palm Baffle Box | City of Vero Beach | 63.5536 | 15.4363 | 4.5943 | 0.0060917
200000 | 810000 | 810000 | Central IRL | B | IR12-21 | 62-304.520 (8), F.A.C. | 0.56 | 0.48 | City of Vero Beach | 0.29217 | 4029.4807 | 8.6087 | 1.15 | 2.5152 | 0.33598 | 1177.2863 | 1750 | Governmental | 1750 | City of Vero Beach Indian River County | City of Vero Beach |  |  |  | 0 | 1 | 2.5152 | 0.33598 | 2489.2659 |  | -1 | -1 | -1 | -1 | 0 |  |  | Central IRL B | -1 |  |  | 837 | VB-01 | Date Palm Baffle Box | City of Vero Beach | 63.5536 | 147.4084 | 1182.363 | 2.0189
200000 | 810000 | 810000 | Central IRL | B | IR12-21 | 62-304.520 (8), F.A.C. | 0.56 | 0.48 | City of Vero Beach | 0.0012106 | 4045.4362 | 8.9847 | 1.273 | 0.010876 | 0.001541 | 4.8972 | 1200 | Residential, Medium Density-Two-five dwellingunits per acre | 1200 | City of Vero Beach Indian River County | City of Vero Beach |  |  |  | 0 | 1 | 0.010876 | 0.001541 | 1090.7431 |  | -1 | -1 | -1 | -1 | 0 |  |  | Central IRL B | -1 |  |  | 837 | VB-01 | Date Palm Baffle Box | City of Vero Beach | 63.5536 | 11.7512 | 4.899 | 0.88463
200000 | 810000 | 810000 | Central IRL | B | IR12-21 | 62-304.520 (8), F.A.C. | 0.56 | 0.48 | City of Vero Beach | 0.0011166 | 4045.4362 | 8.9847 | 1.273 | 0.010032 | 0.0014214 | 4.5171 | 1700 | Institutional (Educational,religious,health and military facilities) | 1700 | City of Vero Beach Indian River County | City of Vero Beach |  |  |  | 0 | 1 | 0.010032 | 0.0014214 | 121.3384 |  | -1 | -1 | -1 | -1 | 0 |  |  | Central IRL B | -1 |  |  | 837 | VB-01 | Date Palm Baffle Box | City of Vero Beach | 63.5536 | 8.7898 | 4.5187 | 0.098409
200000 | 810000 | 810000 | Central IRL | B | IR12-21 | 62-304.520 (8), F.A.C. | 0.56 | 0.48 | City of Vero Beach | 0.047826 | 4045.4362 | 8.9847 | 1.273 | 0.4297 | 0.060881 | 193.4784 | 1750 | Governmental | 1750 | City of Vero Beach Indian River County | City of Vero Beach |  |  |  | 0 | 1 | 0.4297 | 0.060881 | 1186.8787 |  | -1 | -1 | -1 | -1 | 0 |  |  | Central IRL B | -1 |  |  | 837 | VB-01 | Date Palm Baffle Box | City of Vero Beach | 63.5536 | 65.3997 | 193.5463 | 0.96259
200000 | 820000 | 820000 | Central IRL | B | IR12-21 | 62-304.520 (8), F.A.C. | 0.56 | 0.48 | City of Vero Beach | 0.043151 | 4066.7472 | 8.593 | 1.2113 | 0.3708 | 0.05227 | 175.4848 | 1200 | Residential, Medium Density-Two-five dwellingunits per acre | 1200 | City of Vero Beach Indian River County | City of Vero Beach |  |  |  | 0 | 1 | 0.3708 | 0.05227 | 175.4848 |  | -1 | -1 | -1 | -1 | 0 |  |  | Central IRL B | -1 |  |  | 837 | VB-01 | Date Palm Baffle Box | City of Vero Beach | 63.5536 | 106.984 | 174.6265 | 0.14232
200000 | 820000 | 820000 | Central IRL | B | IR12-21 | 62-304.520 (8), F.A.C. | 0.56 | 0.48 | City of Vero Beach | 0.023491 | 4066.7472 | 8.593 | 1.2113 | 0.20185 | 0.028455 | 95.5304 | 1210 | Fixed Single Family Units | 1210 | City of Vero Beach Indian River County | City of Vero Beach |  |  |  | 0 | 1 | 0.20185 | 0.028455 | 95.5304 |  | -1 | -1 | -1 | -1 | 0 |  |  | Central IRL B | -1 |  |  | 837 | VB-01 | Date Palm Baffle Box | City of Vero Beach | 63.5536 | 59.5529 | 95.0631 | 0.077478
200000 | 820000 | 820000 | Central IRL | B | IR12-21 | 62-304.520 (8), F.A.C. | 0.56 | 0.48 | City of Vero Beach | 0.25727 | 4066.7472 | 8.593 | 1.2113 | 2.2107 | 0.31164 | 1046.2642 | 1210 | Fixed Single Family Units | 1210 | City of Vero Beach Indian River County | City of Vero Beach |  |  |  | 0 | 1 | 2.2107 | 0.31164 | 1046.2642 |  | -1 | -1 | -1 | -1 | 0 |  |  | Central IRL B | -1 |  |  | 837 | VB-01 | Date Palm Baffle Box | City of Vero Beach | 63.5536 | 134.0128 | 1041.1468 | 0.84855
200000 | 820000 | 820000 | Central IRL | B | IR12-21 | 62-304.520 (8), F.A.C. | 0.56 | 0.48 | City of Vero Beach | 0.025216 | 4066.7472 | 8.593 | 1.2113 | 0.21668 | 0.030545 | 102.548 | 1210 | Fixed Single Family Units | 1210 | City of Vero Beach Indian River County | City of Vero Beach |  |  |  | 0 | 1 | 0.21668 | 0.030545 | 102.548 |  | -1 | -1 | -1 | -1 | 0 |  |  | Central IRL B | -1 |  |  | 837 | VB-01 | Date Palm Baffle Box | City of Vero Beach | 63.5536 | 56.2903 | 102.0464 | 0.083169
200000 | 820000 | 820000 | Central IRL | B | IR12-21 | 62-304.520 (8), F.A.C. | 0.56 | 0.48 | City of Vero Beach | 0.26863 | 4066.7472 | 8.593 | 1.2113 | 2.3083 | 0.3254 | 1092.4605 | 1210 | Fixed Single Family Units | 1210 | City of Vero Beach Indian River County | City of Vero Beach |  |  |  | 0 | 1 | 2.3083 | 0.3254 | 1092.4605 |  | -1 | -1 | -1 | -1 | 0 |  |  | Central IRL B | -1 |  |  | 837 | VB-01 | Date Palm Baffle Box | City of Vero Beach | 63.5536 | 136.2359 | 1087.1172 | 0.88602
200000 | 820000 | 820000 | Central IRL | B | IR12-21 | 62-304.520 (8), F.A.C. | 0.56 | 0.48 | City of Vero Beach | 0.61776 | 4041.8559 | 8.0842 | 1.1041 | 4.9941 | 0.6821 | 2496.9109 | 1750 | Governmental | 1750 | City of Vero Beach Indian River County | City of Vero Beach |  |  |  | 0 | 1 | 4.9941 | 0.6821 | 2496.9109 |  | -1 | -1 | -1 | -1 | 0 |  |  | Central IRL B | -1 |  |  | 837 | VB-01 | Date Palm Baffle Box | City of Vero Beach | 63.5536 | 200 | 2500 | 2.0251
200000 | 820000 | 820000 | Central IRL | B | IR12-21 | 62-304.520 (8), F.A.C. | 0.56 | 0.48 | City of Vero Beach | 0.057197 | 4029.3767 | 8.6203 | 1.151 | 0.49305 | 0.065833 | 230.4667 | 1860 | Community Recreational Facilities | 1860 | City of Vero Beach Indian River County | City of Vero Beach |  |  |  | 0 | 1 | 0.49305 | 0.065833 | 230.4667 |  | -1 | -1 | -1 | -1 | 0 |  |  | Central IRL B | -1 |  |  | 837 | VB-01 | Date Palm Baffle Box | City of Vero Beach | 63.5536 | 109.268 | 231.4665 | 0.18692
200000 | 820000 | 820000 | Central IRL | B | IR12-21 | 62-304.520 (8), F.A.C. | 0.56 | 0.48 | City of Vero Beach | 0.56057 | 4029.3767 | 8.6203 | 1.151 | 4.8322 | 0.64521 | 2258.735 | 1750 | Governmental | 1750 | City of Vero Beach Indian River County | City of Vero Beach |  |  |  | 0 | 1 | 4.8322 | 0.64521 | 2258.735 |  | -1 | -1 | -1 | -1 | 0 |  |  | Central IRL B | -1 |  |  | 837 | VB-01 | Date Palm Baffle Box | City of Vero Beach | 63.5536 | 190.7506 | 2268.5335 | 1.8319
210000 | 820000 | 820000 | Central IRL | B | IR12-21 | 62-304.520 (8), F.A.C. | 0.56 | 0.48 | City of Vero Beach | 0.16439 | 4042.6264 | 10.0227 | 1.4722 | 1.6477 | 0.24202 | 664.5787 | 1200 | Residential, Medium Density-Two-five dwellingunits per acre | 1200 | City of Vero Beach Indian River County | City of Vero Beach |  |  |  | 0 | 1 | 1.6477 | 0.24202 | 664.5787 |  | -1 | -1 | -1 | -1 | 0 |  |  | Central IRL B | -1 |  |  | 837 | VB-01 | Date Palm Baffle Box | City of Vero Beach | 63.5536 | 126.6064 | 665.2741 | 0.53899
210000 | 820000 | 820000 | Central IRL | B | IR12-21 | 62-304.520 (8), F.A.C. | 0.56 | 0.48 | City of Vero Beach | 0.23081 | 4042.6264 | 10.0227 | 1.4722 | 2.3133 | 0.3398 | 933.0646 | 1210 | Fixed Single Family Units | 1210 | City of Vero Beach Indian River County | City of Vero Beach |  |  |  | 0 | 1 | 2.3133 | 0.3398 | 933.0646 |  | -1 | -1 | -1 | -1 | 0 |  |  | Central IRL B | -1 |  |  | 837 | VB-01 | Date Palm Baffle Box | City of Vero Beach | 63.5536 | 124.2652 | 934.041 | 0.75674
210000 | 820000 | 820000 | Central IRL | B | IR12-21 | 62-304.520 (8), F.A.C. | 0.56 | 0.48 | City of Vero Beach | 0.05712 | 4042.6264 | 10.0227 | 1.4722 | 0.5725 | 0.084094 | 230.9152 | 1210 | Fixed Single Family Units | 1210 | City of Vero Beach Indian River County | City of Vero Beach |  |  |  | 0 | 1 | 0.5725 | 0.084094 | 230.9152 |  | -1 | -1 | -1 | -1 | 0 |  |  | Central IRL B | -1 |  |  | 837 | VB-01 | Date Palm Baffle Box | City of Vero Beach | 63.5536 | 85.4939 | 231.1568 | 0.18728
210000 | 820000 | 820000 | Central IRL | B | IR12-21 | 62-304.520 (8), F.A.C. | 0.56 | 0.48 | City of Vero Beach | 0.16544 | 4042.6264 | 10.0227 | 1.4722 | 1.6582 | 0.24357 | 668.8283 | 1210 | Fixed Single Family Units | 1210 | City of Vero Beach Indian River County | City of Vero Beach |  |  |  | 0 | 1 | 1.6582 | 0.24357 | 668.8283 |  | -1 | -1 | -1 | -1 | 0 |  |  | Central IRL B | -1 |  |  | 837 | VB-01 | Date Palm Baffle Box | City of Vero Beach | 63.5536 | 110.1161 | 669.5281 | 0.54244
210000 | 820000 | 820000 | Central IRL | B | IR12-21 | 62-304.520 (8), F.A.C. | 0.56 | 0.48 | City of Vero Beach | 0.61776 | 4041.8565 | 8.0842 | 1.1041 | 4.9941 | 0.68209 | 2496.9112 | 1750 | Governmental | 1750 | City of Vero Beach Indian River County | City of Vero Beach |  |  |  | 0 | 1 | 4.9941 | 0.68209 | 2496.9112 |  | -1 | -1 | -1 | -1 | 0 |  |  | Central IRL B | -1 |  |  | 837 | VB-01 | Date Palm Baffle Box | City of Vero Beach | 63.5536 | 200 | 2500 | 2.0251
210000 | 820000 | 820000 | Central IRL | B | IR12-21 | 62-304.520 (8), F.A.C. | 0.56 | 0.48 | City of Vero Beach | 0.17644 | 4062.3182 | 8.9194 | 1.2708 | 1.5737 | 0.22422 | 716.7567 | 1200 | Residential, Medium Density-Two-five dwellingunits per acre | 1200 | City of Vero Beach Indian River County | City of Vero Beach |  |  |  | 0 | 1 | 1.5737 | 0.22422 | 716.7567 |  | -1 | -1 | -1 | -1 | 0 |  |  | Central IRL B | -1 |  |  | 837 | VB-01 | Date Palm Baffle Box | City of Vero Beach | 63.5536 | 128.5977 | 714.0286 | 0.58131
210000 | 820000 | 820000 | Central IRL | B | IR12-21 | 62-304.520 (8), F.A.C. | 0.56 | 0.48 | City of Vero Beach | 0.13831 | 4062.3182 | 8.9194 | 1.2708 | 1.2337 | 0.17577 | 561.8618 | 1210 | Fixed Single Family Units | 1210 | City of Vero Beach Indian River County | City of Vero Beach |  |  |  | 0 | 1 | 1.2337 | 0.17577 | 561.8618 |  | -1 | -1 | -1 | -1 | 0 |  |  | Central IRL B | -1 |  |  | 837 | VB-01 | Date Palm Baffle Box | City of Vero Beach | 63.5536 | 103.2402 | 559.7232 | 0.45569
210000 | 820000 | 820000 | Central IRL | B | IR12-21 | 62-304.520 (8), F.A.C. | 0.56 | 0.48 | City of Vero Beach | 0.033929 | 4062.3182 | 8.9194 | 1.2708 | 0.30263 | 0.043117 | 137.8304 | 1210 | Fixed Single Family Units | 1210 | City of Vero Beach Indian River County | City of Vero Beach |  |  |  | 0 | 1 | 0.30263 | 0.043117 | 137.8304 |  | -1 | -1 | -1 | -1 | 0 |  |  | Central IRL B | -1 |  |  | 837 | VB-01 | Date Palm Baffle Box | City of Vero Beach | 63.5536 | 78.1695 | 137.3058 | 0.11178
210000 | 820000 | 820000 | Central IRL | B | IR12-21 | 62-304.520 (8), F.A.C. | 0.56 | 0.48 | City of Vero Beach | 0.26908 | 4062.3182 | 8.9194 | 1.2708 | 2.4001 | 0.34195 | 1093.1028 | 1210 | Fixed Single Family Units | 1210 | City of Vero Beach Indian River County | City of Vero Beach |  |  |  | 0 | 1 | 2.4001 | 0.34195 | 1093.1028 |  | -1 | -1 | -1 | -1 | 0 |  |  | Central IRL B | -1 |  |  | 837 | VB-01 | Date Palm Baffle Box | City of Vero Beach | 63.5536 | 132.3936 | 1088.9423 | 0.88654
210000 | 830000 | 830000 | Central IRL | B | IR12-21 | 62-304.520 (8), F.A.C. | 0.56 | 0.48 | City of Vero Beach | 0.31794 | 4043.5787 | 10.028 | 1.4731 | 3.1883 | 0.46836 | 1285.6272 | 1200 | Residential, Medium Density-Two-five dwellingunits per acre | 1200 | City of Vero Beach Indian River County | City of Vero Beach |  |  |  | 0 | 1 | 3.1883 | 0.46836 | 1628.1262 |  | -1 | -1 | -1 | -1 | 0 |  |  | Central IRL B | -1 |  |  | 837 | VB-01 | Date Palm Baffle Box | City of Vero Beach | 63.5536 | 186.6975 | 1286.6693 | 1.3205
210000 | 830000 | 830000 | Central IRL | B | IR12-21 | 62-304.520 (8), F.A.C. | 0.56 | 0.48 | City of Vero Beach | 0.11674 | 4043.5787 | 10.028 | 1.4731 | 1.1707 | 0.17197 | 472.0428 | 1210 | Fixed Single Family Units | 1210 | City of Vero Beach Indian River County | City of Vero Beach |  |  |  | 0 | 1 | 1.1707 | 0.17197 | 472.0428 |  | -1 | -1 | -1 | -1 | 0 |  |  | Central IRL B | -1 |  |  | 837 | VB-01 | Date Palm Baffle Box | City of Vero Beach | 63.5536 | 92.8967 | 472.4254 | 0.38284
210000 | 830000 | 830000 | Central IRL | B | IR12-21 | 62-304.520 (8), F.A.C. | 0.56 | 0.48 | City of Vero Beach | 0.00082749 | 4043.5787 | 10.028 | 1.4731 | 0.0082981 | 0.001219 | 3.346 | 1210 | Fixed Single Family Units | 1210 | City of Vero Beach Indian River County | City of Vero Beach |  |  |  | 0 | 1 | 0.0082981 | 0.001219 | 3.346 |  | -1 | -1 | -1 | -1 | 0 |  |  | Central IRL B | -1 |  |  | 837 | VB-01 | Date Palm Baffle Box | City of Vero Beach | 63.5536 | 20.9961 | 3.3487 | 0.0027137
210000 | 830000 | 830000 | Central IRL | B | IR12-21 | 62-304.520 (8), F.A.C. | 0.56 | 0.48 | City of Vero Beach | 0.097552 | 4043.5787 | 10.028 | 1.4731 | 0.97825 | 0.1437 | 394.4601 | 1210 | Fixed Single Family Units | 1210 | City of Vero Beach Indian River County | City of Vero Beach |  |  |  | 0 | 1 | 0.97825 | 0.1437 | 394.4601 |  | -1 | -1 | -1 | -1 | 0 |  |  | Central IRL B | -1 |  |  | 837 | VB-01 | Date Palm Baffle Box | City of Vero Beach | 63.5536 | 95.37 | 394.7799 | 0.31992
210000 | 830000 | 830000 | Central IRL | B | IR12-21 | 62-304.520 (8), F.A.C. | 0.56 | 0.48 | City of Vero Beach | 0.40935 | 4045.0387 | 10.0312 | 1.4735 | 4.1062 | 0.6032 | 1655.832 | 1200 | Residential, Medium Density-Two-five dwellingunits per acre | 1200 | City of Vero Beach Indian River County | City of Vero Beach |  |  |  | 0 | 1 | 4.1062 | 0.6032 | 1655.832 |  | -1 | -1 | -1 | -1 | 0 |  |  | Central IRL B | -1 |  |  | 837 | VB-01 | Date Palm Baffle Box | City of Vero Beach | 63.5536 | 198.8015 | 1656.5761 | 1.3429
210000 | 830000 | 830000 | Central IRL | B | IR12-21 | 62-304.520 (8), F.A.C. | 0.56 | 0.48 | City of Vero Beach | 0.056968 | 4045.0387 | 10.0312 | 1.4735 | 0.57145 | 0.083945 | 230.4378 | 1210 | Fixed Single Family Units | 1210 | City of Vero Beach Indian River County | City of Vero Beach |  |  |  | 0 | 1 | 0.57145 | 0.083945 | 230.4378 |  | -1 | -1 | -1 | -1 | 0 |  |  | Central IRL B | -1 |  |  | 837 | VB-01 | Date Palm Baffle Box | City of Vero Beach | 63.5536 | 79.9889 | 230.5414 | 0.18689
210000 | 830000 | 830000 | Central IRL | B | IR12-21 | 62-304.520 (8), F.A.C. | 0.56 | 0.48 | City of Vero Beach | 0.15145 | 4045.0387 | 10.0312 | 1.4735 | 1.5192 | 0.22316 | 612.6073 | 1210 | Fixed Single Family Units | 1210 | City of Vero Beach Indian River County | City of Vero Beach |  |  |  | 0 | 1 | 1.5192 | 0.22316 | 612.6073 |  | -1 | -1 | -1 | -1 | 0 |  |  | Central IRL B | -1 |  |  | 837 | VB-01 | Date Palm Baffle Box | City of Vero Beach | 63.5536 | 100.6298 | 612.8825 | 0.49684
210000 | 830000 | 830000 | Central IRL | B | IR12-21 | 62-304.520 (8), F.A.C. | 0.56 | 0.48 | City of Vero Beach | 0.61776 | 4041.8559 | 8.0842 | 1.1041 | 4.9941 | 0.6821 | 2496.9109 | 1750 | Governmental | 1750 | City of Vero Beach Indian River County | City of Vero Beach |  |  |  | 0 | 1 | 4.9941 | 0.6821 | 2496.9109 |  | -1 | -1 | -1 | -1 | 0 |  |  | Central IRL B | -1 |  |  | 837 | VB-01 | Date Palm Baffle Box | City of Vero Beach | 63.5536 | 200 | 2500 | 2.0251
210000 | 830000 | 830000 | Central IRL | B | IR12-21 | 62-304.520 (8), F.A.C. | 0.56 | 0.48 | City of Vero Beach | 0.079982 | 4045.9802 | 10.0322 | 1.4737 | 0.8024 | 0.11787 | 323.6056 | 1200 | Residential, Medium Density-Two-five dwellingunits per acre | 1200 | City of Vero Beach Indian River County | City of Vero Beach |  |  |  | 0 | 1 | 0.8024 | 0.11787 | 364.9731 |  | -1 | -1 | -1 | -1 | 0 |  |  | Central IRL B | -1 |  |  | 837 | VB-01 | Date Palm Baffle Box | City of Vero Beach | 63.5536 | 102.6254 | 323.6757 | 0.296
210000 | 830000 | 830000 | Central IRL | B | IR12-21 | 62-304.520 (8), F.A.C. | 0.56 | 0.48 | City of Vero Beach | 0.041708 | 4045.9802 | 10.0322 | 1.4737 | 0.41842 | 0.061463 | 168.7487 | 1210 | Fixed Single Family Units | 1210 | City of Vero Beach Indian River County | City of Vero Beach |  |  |  | 0 | 1 | 0.41842 | 0.061463 | 372.9404 |  | -1 | -1 | -1 | -1 | 0 |  |  | Central IRL B | -1 |  |  | 837 | VB-01 | Date Palm Baffle Box | City of Vero Beach | 63.5536 | 82.7986 | 168.7853 | 0.30247
210000 | 830000 | 830000 | Central IRL | B | IR12-21 | 62-304.520 (8), F.A.C. | 0.56 | 0.48 | City of Vero Beach | 0.024187 | 4045.9802 | 10.0322 | 1.4737 | 0.24264 | 0.035643 | 97.8584 | 1210 | Fixed Single Family Units | 1210 | City of Vero Beach Indian River County | City of Vero Beach |  |  |  | 0 | 1 | 0.24264 | 0.035643 | 97.8584 |  | -1 | -1 | -1 | -1 | 0 |  |  | Central IRL B | -1 |  |  | 837 | VB-01 | Date Palm Baffle Box | City of Vero Beach | 63.5536 | 68.1776 | 97.8796 | 0.079366
210000 | 830000 | 830000 | Central IRL | B | IR12-21 | 62-304.520 (8), F.A.C. | 0.56 | 0.48 | City of Vero Beach | 0.23093 | 4045.9802 | 10.0322 | 1.4737 | 2.3167 | 0.34031 | 934.325 | 1210 | Fixed Single Family Units | 1210 | City of Vero Beach Indian River County | City of Vero Beach |  |  |  | 0 | 1 | 2.3167 | 0.34031 | 934.325 |  | -1 | -1 | -1 | -1 | 0 |  |  | Central IRL B | -1 |  |  | 837 | VB-01 | Date Palm Baffle Box | City of Vero Beach | 63.5536 | 130.6556 | 934.5273 | 0.75777
210000 | 830000 | 830000 | Central IRL | B | IR12-21 | 62-304.520 (8), F.A.C. | 0.56 | 0.48 | City of Vero Beach | 0.021517 | 4045.9802 | 10.0322 | 1.4737 | 0.21586 | 0.031708 | 87.0557 | 1210 | Fixed Single Family Units | 1210 | City of Vero Beach Indian River County | City of Vero Beach |  |  |  | 0 | 1 | 0.21586 | 0.031708 | 119.0698 |  | -1 | -1 | -1 | -1 | 0 |  |  | Central IRL B | -1 |  |  | 837 | VB-01 | Date Palm Baffle Box | City of Vero Beach | 63.5536 | 40.5508 | 87.0746 | 0.096569
210000 | 830000 | 830000 | Central IRL | B | IR12-21 | 62-304.520 (8), F.A.C. | 0.56 | 0.48 | City of Vero Beach | 0.15084 | 4045.9802 | 10.0322 | 1.4737 | 1.5132 | 0.22229 | 610.292 | 1210 | Fixed Single Family Units | 1210 | City of Vero Beach Indian River County | City of Vero Beach |  |  |  | 0 | 1 | 1.5132 | 0.22229 | 610.292 |  | -1 | -1 | -1 | -1 | 0 |  |  | Central IRL B | -1 |  |  | 837 | VB-01 | Date Palm Baffle Box | City of Vero Beach | 63.5536 | 109.7929 | 610.4241 | 0.49497
210000 | 830000 | 830000 | Central IRL | B | IR12-21 | 62-304.520 (8), F.A.C. | 0.56 | 0.48 | City of Vero Beach | 0.006119 | 4045.9784 | 10.0325 | 1.4737 | 0.061388 | 0.0090176 | 24.7573 | 1200 | Residential, Medium Density-Two-five dwellingunits per acre | 1200 | City of Vero Beach Indian River County | City of Vero Beach |  |  |  | 0 | 1 | 0.061388 | 0.0090176 | 552.6792 |  | -1 | -1 | -1 | -1 | 0 |  |  | Central IRL B | -1 |  |  | 837 | VB-01 | Date Palm Baffle Box | City of Vero Beach | 63.5536 | 87.6211 | 24.7626 | 0.44824
210000 | 830000 | 830000 | Central IRL | B | IR12-21 | 62-304.520 (8), F.A.C. | 0.56 | 0.48 | City of Vero Beach | 0.34448 | 4045.0369 | 10.0314 | 1.4736 | 3.4556 | 0.50762 | 1393.4319 | 1200 | Residential, Medium Density-Two-five dwellingunits per acre | 1200 | City of Vero Beach Indian River County | City of Vero Beach |  |  |  | 0 | 1 | 3.4556 | 0.50762 | 1505.7582 |  | -1 | -1 | -1 | -1 | 0 |  |  | Central IRL B | -1 |  |  | 837 | VB-01 | Date Palm Baffle Box | City of Vero Beach | 63.5536 | 188.7906 | 1394.0586 | 1.2212
210000 | 830000 | 830000 | Central IRL | B | IR12-21 | 62-304.520 (8), F.A.C. | 0.56 | 0.48 | City of Vero Beach | 0.018091 | 4045.0369 | 10.0314 | 1.4736 | 0.18148 | 0.026658 | 73.1777 | 1210 | Fixed Single Family Units | 1210 | City of Vero Beach Indian River County | City of Vero Beach |  |  |  | 0 | 1 | 0.18148 | 0.026658 | 73.1777 |  | -1 | -1 | -1 | -1 | 0 |  |  | Central IRL B | -1 |  |  | 837 | VB-01 | Date Palm Baffle Box | City of Vero Beach | 63.5536 | 48.2596 | 73.2106 | 0.059349
210000 | 830000 | 830000 | Central IRL | B | IR12-21 | 62-304.520 (8), F.A.C. | 0.56 | 0.48 | City of Vero Beach | 0.19643 | 4045.0369 | 10.0314 | 1.4736 | 1.9705 | 0.28946 | 794.5755 | 1210 | Fixed Single Family Units | 1210 | City of Vero Beach Indian River County | City of Vero Beach |  |  |  | 0 | 1 | 1.9705 | 0.28946 | 794.5755 |  | -1 | -1 | -1 | -1 | 0 |  |  | Central IRL B | -1 |  |  | 837 | VB-01 | Date Palm Baffle Box | City of Vero Beach | 63.5536 | 116.4506 | 794.9329 | 0.64442
210000 | 830000 | 830000 | Central IRL | B | IR12-21 | 62-304.520 (8), F.A.C. | 0.56 | 0.48 | City of Vero Beach | 0.030992 | 4045.0369 | 10.0314 | 1.4736 | 0.3109 | 0.04567 | 125.3645 | 1210 | Fixed Single Family Units | 1210 | City of Vero Beach Indian River County | City of Vero Beach |  |  |  | 0 | 1 | 0.3109 | 0.04567 | 125.3645 |  | -1 | -1 | -1 | -1 | 0 |  |  | Central IRL B | -1 |  |  | 837 | VB-01 | Date Palm Baffle Box | City of Vero Beach | 63.5536 | 67.3815 | 125.4209 | 0.10167
210000 | 830000 | 830000 | Central IRL | B | IR12-21 | 62-304.520 (8), F.A.C. | 0.56 | 0.48 | City of Vero Beach | 0.55244 | 4068.8981 | 8.4809 | 1.1909 | 4.6852 | 0.65788 | 2247.8311 | 1210 | Fixed Single Family Units | 1210 | City of Vero Beach Indian River County | City of Vero Beach |  |  |  | 0 | 1 | 4.6852 | 0.65788 | 2280.3101 |  | -1 | -1 | -1 | -1 | 0 |  |  | Central IRL B | -1 |  |  | 837 | VB-01 | Date Palm Baffle Box | City of Vero Beach | 63.5536 | 198.0297 | 2235.6544 | 1.8494
210000 | 830000 | 830000 | Central IRL | B | IR12-21 | 62-304.520 (8), F.A.C. | 0.56 | 0.48 | City of Vero Beach | 0.056912 | 4068.8981 | 8.4809 | 1.1909 | 0.48267 | 0.067775 | 231.5706 | 1210 | Fixed Single Family Units | 1210 | City of Vero Beach Indian River County | City of Vero Beach |  |  |  | 0 | 1 | 0.48267 | 0.067775 | 233.3064 |  | -1 | -1 | -1 | -1 | 0 |  |  | Central IRL B | -1 |  |  | 837 | VB-01 | Date Palm Baffle Box | City of Vero Beach | 63.5536 | 69.1961 | 230.3162 | 0.18922
210000 | 830000 | 830000 | Central IRL | B | IR12-21 | 62-304.520 (8), F.A.C. | 0.56 | 0.48 | City of Vero Beach | 0.021818 | 4032.3473 | 8.5052 | 1.141 | 0.18556 | 0.024893 | 87.9771 | 1700 | Institutional (Educational,religious,health and military facilities) | 1700 | City of Vero Beach Indian River County | City of Vero Beach |  |  |  | 0 | 1 | 0.18556 | 0.024893 | 481.7181 |  | -1 | -1 | -1 | -1 | 0 |  |  | Central IRL B | -1 |  |  | 837 | VB-01 | Date Palm Baffle Box | City of Vero Beach | 63.5536 | 38.2769 | 88.2937 | 0.39069
210000 | 830000 | 830000 | Central IRL | B | IR12-21 | 62-304.520 (8), F.A.C. | 0.56 | 0.48 | City of Vero Beach | 0.03619 | 4032.3473 | 8.5052 | 1.141 | 0.3078 | 0.041291 | 145.9314 | 1850 | Parks and Zoos | 1850 | City of Vero Beach Indian River County | City of Vero Beach |  |  |  | 0 | 1 | 0.3078 | 0.041291 | 642.2105 |  | -1 | -1 | -1 | -1 | 0 |  |  | Central IRL B | -1 |  |  | 837 | VB-01 | Date Palm Baffle Box | City of Vero Beach | 63.5536 | 48.5003 | 146.4565 | 0.52085
210000 | 830000 | 830000 | Central IRL | B | IR12-21 | 62-304.520 (8), F.A.C. | 0.56 | 0.48 | City of Vero Beach | 0.077413 | 4032.3473 | 8.5052 | 1.141 | 0.65841 | 0.088325 | 312.1573 | 1750 | Governmental | 1750 | City of Vero Beach Indian River County | City of Vero Beach |  |  |  | 0 | 1 | 0.65841 | 0.088325 | 1315.0259 |  | -1 | -1 | -1 | -1 | 0 |  |  | Central IRL B | -1 |  |  | 837 | VB-01 | Date Palm Baffle Box | City of Vero Beach | 63.5536 | 79.8339 | 313.2805 | 1.0665
210000 | 830000 | 830000 | Central IRL | B | IR12-21 | 62-304.520 (8), F.A.C. | 0.56 | 0.48 | City of Vero Beach | 0.61776 | 4041.8559 | 8.0842 | 1.1041 | 4.9941 | 0.6821 | 2496.9109 | 1750 | Governmental | 1750 | City of Vero Beach Indian River County | City of Vero Beach |  |  |  | 0 | 1 | 4.9941 | 0.6821 | 2496.9109 |  | -1 | -1 | -1 | -1 | 0 |  |  | Central IRL B | -1 |  |  | 837 | VB-01 | Date Palm Baffle Box | City of Vero Beach | 63.5536 | 200 | 2500 | 2.0251
210000 | 830000 | 830000 | Central IRL | B | IR12-21 | 62-304.520 (8), F.A.C. | 0.56 | 0.48 | City of Vero Beach | 0.030516 | 4029.1026 | 8.6958 | 1.1673 | 0.26536 | 0.035623 | 122.9526 | 1200 | Residential, Medium Density-Two-five dwellingunits per acre | 1200 | City of Vero Beach Indian River County | City of Vero Beach |  |  |  | 0 | 1 | 0.26536 | 0.035623 | 122.9526 |  | -1 | -1 | -1 | -1 | 0 |  |  | Central IRL B | -1 |  |  | 837 | VB-01 | Date Palm Baffle Box | City of Vero Beach | 63.5536 | 49.7096 | 123.4944 | 0.099718
210000 | 830000 | 830000 | Central IRL | B | IR12-21 | 62-304.520 (8), F.A.C. | 0.56 | 0.48 | City of Vero Beach | 0.050532 | 4029.1026 | 8.6958 | 1.1673 | 0.43941 | 0.058988 | 203.5972 | 1860 | Community Recreational Facilities | 1860 | City of Vero Beach Indian River County | City of Vero Beach |  |  |  | 0 | 1 | 0.43941 | 0.058988 | 203.5972 |  | -1 | -1 | -1 | -1 | 0 |  |  | Central IRL B | -1 |  |  | 837 | VB-01 | Date Palm Baffle Box | City of Vero Beach | 63.5536 | 76.8337 | 204.4944 | 0.16512
210000 | 830000 | 830000 | Central IRL | B | IR12-21 | 62-304.520 (8), F.A.C. | 0.56 | 0.48 | City of Vero Beach | 0.06926 | 4029.1026 | 8.6958 | 1.1673 | 0.60227 | 0.08085 | 279.0542 | 1750 | Governmental | 1750 | City of Vero Beach Indian River County | City of Vero Beach |  |  |  | 0 | 1 | 0.60227 | 0.08085 | 279.0542 |  | -1 | -1 | -1 | -1 | 0 |  |  | Central IRL B | -1 |  |  | 837 | VB-01 | Date Palm Baffle Box | City of Vero Beach | 63.5536 | 99.0514 | 280.2838 | 0.22632
210000 | 830000 | 830000 | Central IRL | B | IR12-21 | 62-304.520 (8), F.A.C. | 0.56 | 0.48 | City of Vero Beach | 0.46746 | 4029.1026 | 8.6958 | 1.1673 | 4.0649 | 0.54568 | 1883.4283 | 1750 | Governmental | 1750 | City of Vero Beach Indian River County | City of Vero Beach |  |  |  | 0 | 1 | 4.0649 | 0.54568 | 1883.4283 |  | -1 | -1 | -1 | -1 | 0 |  |  | Central IRL B | -1 |  |  | 837 | VB-01 | Date Palm Baffle Box | City of Vero Beach | 63.5536 | 173.984 | 1891.7274 | 1.5275
210000 | 840000 | 840000 | Central IRL | B | IR12-21 | 62-304.520 (8), F.A.C. | 0.56 | 0.48 | City of Vero Beach | 0.0052978 | 4030.819 | 8.5785 | 1.1474 | 0.045447 | 0.0060786 | 21.3544 | 1850 | Parks and Zoos | 1850 | City of Vero Beach Indian River County | City of Vero Beach |  |  |  | 0 | 1 | 0.045447 | 0.0060786 | 34.0059 |  | -1 | -1 | -1 | -1 | 0 |  |  | Central IRL B | -1 |  |  | 837 | VB-01 | Date Palm Baffle Box | City of Vero Beach | 63.5536 | 26.7893 | 21.4394 | 0.02758
210000 | 840000 | 840000 | Central IRL | B | IR12-21 | 62-304.520 (8), F.A.C. | 0.56 | 0.48 | City of Vero Beach | 0.14515 | 4030.819 | 8.5785 | 1.1474 | 1.2451 | 0.16654 | 585.0549 | 1750 | Governmental | 1750 | City of Vero Beach Indian River County | City of Vero Beach |  |  |  | 0 | 1 | 1.2451 | 0.16654 | 2456.0865 |  | -1 | -1 | -1 | -1 | 0 |  |  | Central IRL B | -1 |  |  | 837 | VB-01 | Date Palm Baffle Box | City of Vero Beach | 63.5536 | 120.8198 | 587.3826 | 1.992
210000 | 840000 | 840000 | Central IRL | B | IR12-21 | 62-304.520 (8), F.A.C. | 0.56 | 0.48 | City of Vero Beach | 0.042425 | 4047.9529 | 9.8592 | 1.4422 | 0.41827 | 0.061184 | 171.7326 | 1200 | Residential, Medium Density-Two-five dwellingunits per acre | 1200 | City of Vero Beach Indian River County | City of Vero Beach |  |  |  | 0 | 1 | 0.41827 | 0.061184 | 171.7326 |  | -1 | -1 | -1 | -1 | 0 |  |  | Central IRL B | -1 |  |  | 837 | VB-01 | Date Palm Baffle Box | City of Vero Beach | 63.5536 | 106.9048 | 171.6861 | 0.13928
210000 | 840000 | 840000 | Central IRL | B | IR12-21 | 62-304.520 (8), F.A.C. | 0.56 | 0.48 | City of Vero Beach | 0.012418 | 4047.9529 | 9.8592 | 1.4422 | 0.12243 | 0.017908 | 50.2656 | 1210 | Fixed Single Family Units | 1210 | City of Vero Beach Indian River County | City of Vero Beach |  |  |  | 0 | 1 | 0.12243 | 0.017908 | 50.2656 |  | -1 | -1 | -1 | -1 | 0 |  |  | Central IRL B | -1 |  |  | 837 | VB-01 | Date Palm Baffle Box | City of Vero Beach | 63.5536 | 28.5911 | 50.252 | 0.040767
210000 | 840000 | 840000 | Central IRL | B | IR12-21 | 62-304.520 (8), F.A.C. | 0.56 | 0.48 | City of Vero Beach | 0.034475 | 4047.9529 | 9.8592 | 1.4422 | 0.33989 | 0.049719 | 139.5522 | 1210 | Fixed Single Family Units | 1210 | City of Vero Beach Indian River County | City of Vero Beach |  |  |  | 0 | 1 | 0.33989 | 0.049719 | 139.5522 |  | -1 | -1 | -1 | -1 | 0 |  |  | Central IRL B | -1 |  |  | 837 | VB-01 | Date Palm Baffle Box | City of Vero Beach | 63.5536 | 88.525 | 139.5144 | 0.11318
210000 | 840000 | 840000 | Central IRL | B | IR12-21 | 62-304.520 (8), F.A.C. | 0.56 | 0.48 | City of Vero Beach | 0.033026 | 4047.9529 | 9.8592 | 1.4422 | 0.32561 | 0.047629 | 133.6881 | 1210 | Fixed Single Family Units | 1210 | City of Vero Beach Indian River County | City of Vero Beach |  |  |  | 0 | 1 | 0.32561 | 0.047629 | 133.6881 |  | -1 | -1 | -1 | -1 | 0 |  |  | Central IRL B | -1 |  |  | 837 | VB-01 | Date Palm Baffle Box | City of Vero Beach | 63.5536 | 57.3606 | 133.6519 | 0.10843
210000 | 840000 | 840000 | Central IRL | B | IR12-21 | 62-304.520 (8), F.A.C. | 0.56 | 0.48 | City of Vero Beach | 0.083953 | 4047.9529 | 9.8592 | 1.4422 | 0.82771 | 0.12107 | 339.8378 | 1210 | Fixed Single Family Units | 1210 | City of Vero Beach Indian River County | City of Vero Beach |  |  |  | 0 | 1 | 0.82771 | 0.12107 | 339.8378 |  | -1 | -1 | -1 | -1 | 0 |  |  | Central IRL B | -1 |  |  | 837 | VB-01 | Date Palm Baffle Box | City of Vero Beach | 63.5536 | 98.258 | 339.7458 | 0.27562
210000 | 840000 | 840000 | Central IRL | B | IR12-21 | 62-304.520 (8), F.A.C. | 0.56 | 0.48 | City of Vero Beach | 0.025288 | 4047.9529 | 9.8592 | 1.4422 | 0.24932 | 0.036469 | 102.364 | 1210 | Fixed Single Family Units | 1210 | City of Vero Beach Indian River County | City of Vero Beach |  |  |  | 0 | 1 | 0.24932 | 0.036469 | 102.364 |  | -1 | -1 | -1 | -1 | 0 |  |  | Central IRL B | -1 |  |  | 837 | VB-01 | Date Palm Baffle Box | City of Vero Beach | 63.5536 | 48.8721 | 102.3362 | 0.08302
210000 | 840000 | 840000 | Central IRL | B | IR12-21 | 62-304.520 (8), F.A.C. | 0.56 | 0.48 | City of Vero Beach | 0.38618 | 4047.9529 | 9.8592 | 1.4422 | 3.8074 | 0.55694 | 1563.2371 | 1210 | Fixed Single Family Units | 1210 | City of Vero Beach Indian River County | City of Vero Beach |  |  |  | 0 | 1 | 3.8074 | 0.55694 | 1563.2371 |  | -1 | -1 | -1 | -1 | 0 |  |  | Central IRL B | -1 |  |  | 837 | VB-01 | Date Palm Baffle Box | City of Vero Beach | 63.5536 | 158.1804 | 1562.8137 | 1.2678
210000 | 840000 | 840000 | Central IRL | B | IR12-21 | 62-304.520 (8), F.A.C. | 0.56 | 0.48 | City of Vero Beach | 0.027375 | 4048.5484 | 9.823 | 1.4356 | 0.26891 | 0.039299 | 110.8305 | 1200 | Residential, Medium Density-Two-five dwellingunits per acre | 1200 | City of Vero Beach Indian River County | City of Vero Beach |  |  |  | 0 | 1 | 0.26891 | 0.039299 | 110.8305 |  | -1 | -1 | -1 | -1 | 0 |  |  | Central IRL B | -1 |  |  | 837 | VB-01 | Date Palm Baffle Box | City of Vero Beach | 63.5536 | 104.4422 | 110.7842 | 0.089887
210000 | 840000 | 840000 | Central IRL | B | IR12-21 | 62-304.520 (8), F.A.C. | 0.56 | 0.48 | City of Vero Beach | 0.02383 | 4048.5484 | 9.823 | 1.4356 | 0.23408 | 0.03421 | 96.4769 | 1210 | Fixed Single Family Units | 1210 | City of Vero Beach Indian River County | City of Vero Beach |  |  |  | 0 | 1 | 0.23408 | 0.03421 | 96.4769 |  | -1 | -1 | -1 | -1 | 0 |  |  | Central IRL B | -1 |  |  | 837 | VB-01 | Date Palm Baffle Box | City of Vero Beach | 63.5536 | 42.7215 | 96.4366 | 0.078246
210000 | 840000 | 840000 | Central IRL | B | IR12-21 | 62-304.520 (8), F.A.C. | 0.56 | 0.48 | City of Vero Beach | 0.008593 | 4048.5484 | 9.823 | 1.4356 | 0.084409 | 0.012336 | 34.7892 | 1210 | Fixed Single Family Units | 1210 | City of Vero Beach Indian River County | City of Vero Beach |  |  |  | 0 | 1 | 0.084409 | 0.012336 | 34.7892 |  | -1 | -1 | -1 | -1 | 0 |  |  | Central IRL B | -1 |  |  | 837 | VB-01 | Date Palm Baffle Box | City of Vero Beach | 63.5536 | 24.2126 | 34.7747 | 0.028215
210000 | 840000 | 840000 | Central IRL | B | IR12-21 | 62-304.520 (8), F.A.C. | 0.56 | 0.48 | City of Vero Beach | 0.34389 | 4048.5484 | 9.823 | 1.4356 | 3.3781 | 0.49368 | 1392.2646 | 1210 | Fixed Single Family Units | 1210 | City of Vero Beach Indian River County | City of Vero Beach |  |  |  | 0 | 1 | 3.3781 | 0.49368 | 1392.2646 |  | -1 | -1 | -1 | -1 | 0 |  |  | Central IRL B | -1 |  |  | 837 | VB-01 | Date Palm Baffle Box | City of Vero Beach | 63.5536 | 149.8438 | 1391.6827 | 1.1292
210000 | 840000 | 840000 | Central IRL | B | IR12-21 | 62-304.520 (8), F.A.C. | 0.56 | 0.48 | City of Vero Beach | 0.1613 | 4048.5484 | 9.823 | 1.4356 | 1.5844 | 0.23155 | 653.0214 | 1210 | Fixed Single Family Units | 1210 | City of Vero Beach Indian River County | City of Vero Beach |  |  |  | 0 | 1 | 1.5844 | 0.23155 | 653.0214 |  | -1 | -1 | -1 | -1 | 0 |  |  | Central IRL B | -1 |  |  | 837 | VB-01 | Date Palm Baffle Box | City of Vero Beach | 63.5536 | 113.7346 | 652.7485 | 0.52962
210000 | 840000 | 840000 | Central IRL | B | IR12-21 | 62-304.520 (8), F.A.C. | 0.56 | 0.48 | City of Vero Beach | 0.052775 | 4048.5484 | 9.823 | 1.4356 | 0.51841 | 0.075762 | 213.6626 | 1210 | Fixed Single Family Units | 1210 | City of Vero Beach Indian River County | City of Vero Beach |  |  |  | 0 | 1 | 0.51841 | 0.075762 | 213.6626 |  | -1 | -1 | -1 | -1 | 0 |  |  | Central IRL B | -1 |  |  | 837 | VB-01 | Date Palm Baffle Box | City of Vero Beach | 63.5536 | 74.9354 | 213.5733 | 0.17329
210000 | 840000 | 840000 | Central IRL | B | IR12-21 | 62-304.520 (8), F.A.C. | 0.56 | 0.48 | City of Vero Beach | 0.61776 | 4040.4096 | 8.0669 | 1.1024 | 4.9834 | 0.68105 | 2496.0174 | 1750 | Governmental | 1750 | City of Vero Beach Indian River County | City of Vero Beach |  |  |  | 0 | 1 | 4.9834 | 0.68105 | 2496.0174 |  | -1 | -1 | -1 | -1 | 0 |  |  | Central IRL B | -1 |  |  | 837 | VB-01 | Date Palm Baffle Box | City of Vero Beach | 63.5536 | 200 | 2500 | 2.0243
210000 | 840000 | 840000 | Central IRL | B | IR12-21 | 62-304.520 (8), F.A.C. | 0.56 | 0.48 | City of Vero Beach | 0.32804 | 4045.037 | 10.0314 | 1.4736 | 3.2907 | 0.4834 | 1326.9377 | 1200 | Residential, Medium Density-Two-five dwellingunits per acre | 1200 | City of Vero Beach Indian River County | City of Vero Beach |  |  |  | 0 | 1 | 3.2907 | 0.4834 | 1363.1163 |  | -1 | -1 | -1 | -1 | 0 |  |  | Central IRL B | -1 |  |  | 837 | VB-01 | Date Palm Baffle Box | City of Vero Beach | 63.5536 | 198.3657 | 1327.5346 | 1.1055
210000 | 840000 | 840000 | Central IRL | B | IR12-21 | 62-304.520 (8), F.A.C. | 0.56 | 0.48 | City of Vero Beach | 0.16899 | 4045.037 | 10.0314 | 1.4736 | 1.6952 | 0.24903 | 683.5828 | 1210 | Fixed Single Family Units | 1210 | City of Vero Beach Indian River County | City of Vero Beach |  |  |  | 0 | 1 | 1.6952 | 0.24903 | 683.5828 |  | -1 | -1 | -1 | -1 | 0 |  |  | Central IRL B | -1 |  |  | 837 | VB-01 | Date Palm Baffle Box | City of Vero Beach | 63.5536 | 108.3671 | 683.8903 | 0.55441
210000 | 840000 | 840000 | Central IRL | B | IR12-21 | 62-304.520 (8), F.A.C. | 0.56 | 0.48 | City of Vero Beach | 0.015487 | 4045.037 | 10.0314 | 1.4736 | 0.15536 | 0.022822 | 62.6459 | 1210 | Fixed Single Family Units | 1210 | City of Vero Beach Indian River County | City of Vero Beach |  |  |  | 0 | 1 | 0.15536 | 0.022822 | 62.6459 |  | -1 | -1 | -1 | -1 | 0 |  |  | Central IRL B | -1 |  |  | 837 | VB-01 | Date Palm Baffle Box | City of Vero Beach | 63.5536 | 35.8182 | 62.6741 | 0.050808
210000 | 840000 | 840000 | Central IRL | B | IR12-21 | 62-304.520 (8), F.A.C. | 0.56 | 0.48 | City of Vero Beach | 0.0096286 | 4045.037 | 10.0314 | 1.4736 | 0.096589 | 0.014189 | 38.9481 | 1210 | Fixed Single Family Units | 1210 | City of Vero Beach Indian River County | City of Vero Beach |  |  |  | 0 | 1 | 0.096589 | 0.014189 | 38.9481 |  | -1 | -1 | -1 | -1 | 0 |  |  | Central IRL B | -1 |  |  | 837 | VB-01 | Date Palm Baffle Box | City of Vero Beach | 63.5536 | 34.7943 | 38.9656 | 0.031588
210000 | 840000 | 840000 | Central IRL | B | IR12-21 | 62-304.520 (8), F.A.C. | 0.56 | 0.48 | City of Vero Beach | 0.08667 | 4045.037 | 10.0314 | 1.4736 | 0.86942 | 0.12772 | 350.5829 | 1210 | Fixed Single Family Units | 1210 | City of Vero Beach Indian River County | City of Vero Beach |  |  |  | 0 | 1 | 0.86942 | 0.12772 | 350.5829 |  | -1 | -1 | -1 | -1 | 0 |  |  | Central IRL B | -1 |  |  | 837 | VB-01 | Date Palm Baffle Box | City of Vero Beach | 63.5536 | 97.5024 | 350.7406 | 0.28433
210000 | 840000 | 840000 | Central IRL | B | IR12-21 | 62-304.520 (8), F.A.C. | 0.56 | 0.48 | City of Vero Beach | 0.0074337 | 4123.105 | 9.1015 | 1.2348 | 0.067658 | 0.0091788 | 30.65 | 1840 | Marinas and Fish Camps | 1840 | City of Vero Beach Indian River County | City of Vero Beach |  |  |  | 0 | 1 | 0.067658 | 0.0091788 | 36.3397 |  | -1 | -1 | -1 | -1 | 0 |  |  | Central IRL B | -1 |  |  | 837 | VB-01 | Date Palm Baffle Box | City of Vero Beach | 63.5536 | 35.5335 | 30.0831 | 0.029473
210000 | 840000 | 840000 | Central IRL | B | IR12-21 | 62-304.520 (8), F.A.C. | 0.56 | 0.48 | City of Vero Beach | 5.8897e-05 | 4123.105 | 9.1015 | 1.2348 | 0.00053605 | 7.2724e-05 | 0.24284 | 1200 | Residential, Medium Density-Two-five dwellingunits per acre | 1200 | City of Vero Beach Indian River County | City of Vero Beach |  |  |  | 0 | 1 | 0.00053605 | 7.2724e-05 | 94.5821 |  | -1 | -1 | -1 | -1 | 0 |  |  | Central IRL B | -1 |  |  | 837 | VB-01 | Date Palm Baffle Box | City of Vero Beach | 63.5536 | 2.6234 | 0.23835 | 0.076709
210000 | 840000 | 840000 | Central IRL | B | IR12-21 | 62-304.520 (8), F.A.C. | 0.56 | 0.48 | City of Vero Beach | 0.017874 | 4123.105 | 9.1015 | 1.2348 | 0.16268 | 0.02207 | 73.698 | 1750 | Governmental | 1750 | City of Vero Beach Indian River County | City of Vero Beach |  |  |  | 0 | 1 | 0.16268 | 0.02207 | 845.9859 |  | -1 | -1 | -1 | -1 | 0 |  |  | Central IRL B | -1 |  |  | 837 | VB-01 | Date Palm Baffle Box | City of Vero Beach | 63.5536 | 93.5304 | 72.3351 | 0.68612
210000 | 840000 | 840000 | Central IRL | B | IR12-21 | 62-304.520 (8), F.A.C. | 0.56 | 0.48 | City of Vero Beach | 0.34184 | 4123.105 | 9.1015 | 1.2348 | 3.1113 | 0.42209 | 1409.4614 | 1470 | Mixed Commercial and Services | 1470 | City of Vero Beach Indian River County | City of Vero Beach |  |  |  | 0 | 1 | 3.1113 | 0.42209 | 1570.195 |  | -1 | -1 | -1 | -1 | 0 |  |  | Central IRL B | -1 |  |  | 837 | VB-01 | Date Palm Baffle Box | City of Vero Beach | 63.5536 | 148.8809 | 1383.3962 | 1.2735
210000 | 840000 | 840000 | Central IRL | B | IR12-21 | 62-304.520 (8), F.A.C. | 0.56 | 0.48 | City of Vero Beach | 0.057599 | 4047.3506 | 9.8955 | 1.4488 | 0.56997 | 0.083449 | 233.1236 | 1200 | Residential, Medium Density-Two-five dwellingunits per acre | 1200 | City of Vero Beach Indian River County | City of Vero Beach |  |  |  | 0 | 1 | 0.56997 | 0.083449 | 233.1236 |  | -1 | -1 | -1 | -1 | 0 |  |  | Central IRL B | -1 |  |  | 837 | VB-01 | Date Palm Baffle Box | City of Vero Beach | 63.5536 | 109.3371 | 233.0952 | 0.18907
210000 | 840000 | 840000 | Central IRL | B | IR12-21 | 62-304.520 (8), F.A.C. | 0.56 | 0.48 | City of Vero Beach | 0.26092 | 4047.3506 | 9.8955 | 1.4488 | 2.5819 | 0.37801 | 1056.0216 | 1210 | Fixed Single Family Units | 1210 | City of Vero Beach Indian River County | City of Vero Beach |  |  |  | 0 | 1 | 2.5819 | 0.37801 | 1056.0216 |  | -1 | -1 | -1 | -1 | 0 |  |  | Central IRL B | -1 |  |  | 837 | VB-01 | Date Palm Baffle Box | City of Vero Beach | 63.5536 | 133.3443 | 1055.8927 | 0.85647
210000 | 840000 | 840000 | Central IRL | B | IR12-21 | 62-304.520 (8), F.A.C. | 0.56 | 0.48 | City of Vero Beach | 0.025584 | 4047.3506 | 9.8955 | 1.4488 | 0.25316 | 0.037066 | 103.5464 | 1210 | Fixed Single Family Units | 1210 | City of Vero Beach Indian River County | City of Vero Beach |  |  |  | 0 | 1 | 0.25316 | 0.037066 | 103.5464 |  | -1 | -1 | -1 | -1 | 0 |  |  | Central IRL B | -1 |  |  | 837 | VB-01 | Date Palm Baffle Box | City of Vero Beach | 63.5536 | 54.1787 | 103.5338 | 0.083979
210000 | 840000 | 840000 | Central IRL | B | IR12-21 | 62-304.520 (8), F.A.C. | 0.56 | 0.48 | City of Vero Beach | 0.01639 | 4047.3506 | 9.8955 | 1.4488 | 0.16219 | 0.023746 | 66.3371 | 1210 | Fixed Single Family Units | 1210 | City of Vero Beach Indian River County | City of Vero Beach |  |  |  | 0 | 1 | 0.16219 | 0.023746 | 66.3371 |  | -1 | -1 | -1 | -1 | 0 |  |  | Central IRL B | -1 |  |  | 837 | VB-01 | Date Palm Baffle Box | City of Vero Beach | 63.5536 | 40.2956 | 66.329 | 0.053801
210000 | 840000 | 840000 | Central IRL | B | IR12-21 | 62-304.520 (8), F.A.C. | 0.56 | 0.48 | City of Vero Beach | 0.243 | 4047.3506 | 9.8955 | 1.4488 | 2.4046 | 0.35206 | 983.5152 | 1210 | Fixed Single Family Units | 1210 | City of Vero Beach Indian River County | City of Vero Beach |  |  |  | 0 | 1 | 2.4046 | 0.35206 | 983.5152 |  | -1 | -1 | -1 | -1 | 0 |  |  | Central IRL B | -1 |  |  | 837 | VB-01 | Date Palm Baffle Box | City of Vero Beach | 63.5536 | 129.8006 | 983.3951 | 0.79766
210000 | 840000 | 840000 | Central IRL | B | IR12-21 | 62-304.520 (8), F.A.C. | 0.56 | 0.48 | City of Vero Beach | 0.014271 | 4047.3506 | 9.8955 | 1.4488 | 0.14122 | 0.020676 | 57.7613 | 1210 | Fixed Single Family Units | 1210 | City of Vero Beach Indian River County | City of Vero Beach |  |  |  | 0 | 1 | 0.14122 | 0.020676 | 57.7613 |  | -1 | -1 | -1 | -1 | 0 |  |  | Central IRL B | -1 |  |  | 837 | VB-01 | Date Palm Baffle Box | City of Vero Beach | 63.5536 | 33.1004 | 57.7543 | 0.046846
210000 | 840000 | 840000 | Central IRL | B | IR12-21 | 62-304.520 (8), F.A.C. | 0.56 | 0.48 | City of Vero Beach | 0.36839 | 4043.5787 | 10.028 | 1.4731 | 3.6942 | 0.54267 | 1489.6066 | 1200 | Residential, Medium Density-Two-five dwellingunits per acre | 1200 | City of Vero Beach Indian River County | City of Vero Beach |  |  |  | 0 | 1 | 3.6942 | 0.54267 | 1489.6066 |  | -1 | -1 | -1 | -1 | 0 |  |  | Central IRL B | -1 |  |  | 837 | VB-01 | Date Palm Baffle Box | City of Vero Beach | 63.5536 | 199.827 | 1490.814 | 1.2081
210000 | 840000 | 840000 | Central IRL | B | IR12-21 | 62-304.520 (8), F.A.C. | 0.56 | 0.48 | City of Vero Beach | 0.14405 | 4043.5787 | 10.028 | 1.4731 | 1.4445 | 0.2122 | 582.4776 | 1210 | Fixed Single Family Units | 1210 | City of Vero Beach Indian River County | City of Vero Beach |  |  |  | 0 | 1 | 1.4445 | 0.2122 | 582.4776 |  | -1 | -1 | -1 | -1 | 0 |  |  | Central IRL B | -1 |  |  | 837 | VB-01 | Date Palm Baffle Box | City of Vero Beach | 63.5536 | 105.2826 | 582.9498 | 0.47241
210000 | 840000 | 840000 | Central IRL | B | IR12-21 | 62-304.520 (8), F.A.C. | 0.56 | 0.48 | City of Vero Beach | 0.018842 | 4043.5787 | 10.028 | 1.4731 | 0.18895 | 0.027757 | 76.1903 | 1210 | Fixed Single Family Units | 1210 | City of Vero Beach Indian River County | City of Vero Beach |  |  |  | 0 | 1 | 0.18895 | 0.027757 | 76.1903 |  | -1 | -1 | -1 | -1 | 0 |  |  | Central IRL B | -1 |  |  | 837 | VB-01 | Date Palm Baffle Box | City of Vero Beach | 63.5536 | 40.72 | 76.252 | 0.061793
210000 | 840000 | 840000 | Central IRL | B | IR12-21 | 62-304.520 (8), F.A.C. | 0.56 | 0.48 | City of Vero Beach | 0.086483 | 4043.5787 | 10.028 | 1.4731 | 0.86725 | 0.1274 | 349.7007 | 1210 | Fixed Single Family Units | 1210 | City of Vero Beach Indian River County | City of Vero Beach |  |  |  | 0 | 1 | 0.86725 | 0.1274 | 349.7007 |  | -1 | -1 | -1 | -1 | 0 |  |  | Central IRL B | -1 |  |  | 837 | VB-01 | Date Palm Baffle Box | City of Vero Beach | 63.5536 | 91.6901 | 349.9842 | 0.28362
210000 | 840000 | 850000 | Central IRL | B | IR12-21 | 62-304.520 (8), F.A.C. | 0.56 | 0.48 | City of Vero Beach | 0.097388 | 4040.789 | 10.0184 | 1.4716 | 0.97567 | 0.14332 | 393.5233 | 1200 | Residential, Medium Density-Two-five dwellingunits per acre | 1200 | City of Vero Beach Indian River County | City of Vero Beach |  |  |  | 0 | 1 | 0.97567 | 0.14332 | 928.5852 |  | -1 | -1 | -1 | -1 | 0 |  |  | Central IRL B | -1 |  |  | 837 | VB-01 | Date Palm Baffle Box | City of Vero Beach | 63.5536 | 115.7913 | 394.1141 | 0.75311
210000 | 840000 | 850000 | Central IRL | B | IR12-21 | 62-304.520 (8), F.A.C. | 0.56 | 0.48 | City of Vero Beach | 0.2006 | 4040.789 | 10.0184 | 1.4716 | 2.0097 | 0.29521 | 810.5939 | 1210 | Fixed Single Family Units | 1210 | City of Vero Beach Indian River County | City of Vero Beach |  |  |  | 0 | 1 | 2.0097 | 0.29521 | 810.5939 |  | -1 | -1 | -1 | -1 | 0 |  |  | Central IRL B | -1 |  |  | 837 | VB-01 | Date Palm Baffle Box | City of Vero Beach | 63.5536 | 114.0238 | 811.811 | 0.65742
210000 | 840000 | 850000 | Central IRL | B | IR12-21 | 62-304.520 (8), F.A.C. | 0.56 | 0.48 | City of Vero Beach | 0.1426 | 4040.789 | 10.0184 | 1.4716 | 1.4286 | 0.20984 | 576.1989 | 1210 | Fixed Single Family Units | 1210 | City of Vero Beach Indian River County | City of Vero Beach |  |  |  | 0 | 1 | 1.4286 | 0.20984 | 576.1989 |  | -1 | -1 | -1 | -1 | 0 |  |  | Central IRL B | -1 |  |  | 837 | VB-01 | Date Palm Baffle Box | City of Vero Beach | 63.5536 | 97.2058 | 577.064 | 0.46731
210000 | 840000 | 850000 | Central IRL | B | IR12-21 | 62-304.520 (8), F.A.C. | 0.56 | 0.48 | City of Vero Beach | 0.083049 | 4057.82 | 10.7727 | 1.5267 | 0.89466 | 0.12679 | 336.9963 | 1200 | Residential, Medium Density-Two-five dwellingunits per acre | 1200 | City of Vero Beach Indian River County | City of Vero Beach |  |  |  | 0 | 1 | 0.89466 | 0.12679 | 515.3259 |  | -1 | -1 | -1 | -1 | 0 |  |  | Central IRL B | -1 |  |  | 837 | VB-01 | Date Palm Baffle Box | City of Vero Beach | 63.5536 | 86.7475 | 336.0858 | 0.41794
210000 | 840000 | 850000 | Central IRL | B | IR12-21 | 62-304.520 (8), F.A.C. | 0.56 | 0.48 | City of Vero Beach | 0.13596 | 4057.82 | 10.7727 | 1.5267 | 1.4646 | 0.20756 | 551.6868 | 1210 | Fixed Single Family Units | 1210 | City of Vero Beach Indian River County | City of Vero Beach |  |  |  | 0 | 1 | 1.4646 | 0.20756 | 903.3876 |  | -1 | -1 | -1 | -1 | 0 |  |  | Central IRL B | -1 |  |  | 837 | VB-01 | Date Palm Baffle Box | City of Vero Beach | 63.5536 | 119.3821 | 550.1962 | 0.73267
210000 | 840000 | 850000 | Central IRL | B | IR12-21 | 62-304.520 (8), F.A.C. | 0.56 | 0.48 | City of Vero Beach | 0.18579 | 4057.82 | 10.7727 | 1.5267 | 2.0015 | 0.28364 | 753.9016 | 1450 | Tourist Services | 1450 | City of Vero Beach Indian River County | City of Vero Beach |  |  |  | 0 | 1 | 2.0015 | 0.28364 | 753.9016 |  | -1 | -1 | -1 | -1 | 0 |  |  | Central IRL B | -1 |  |  | 837 | VB-01 | Date Palm Baffle Box | City of Vero Beach | 63.5536 | 119.0389 | 751.8647 | 0.61144
220000 | 850000 | 850000 | Central IRL | B | IR12-21 | 62-304.520 (8), F.A.C. | 0.56 | 0.48 | City of Vero Beach | 0.16605 | 4063.1513 | 8.8932 | 1.266 | 1.4767 | 0.21021 | 674.6669 | 1200 | Residential, Medium Density-Two-five dwellingunits per acre | 1200 | City of Vero Beach Indian River County | City of Vero Beach |  |  |  | 0 | 1 | 1.4767 | 0.21021 | 674.6669 |  | -1 | -1 | -1 | -1 | 0 |  |  | Central IRL B | -1 |  |  | 837 | VB-01 | Date Palm Baffle Box | City of Vero Beach | 63.5536 | 126.867 | 671.9612 | 0.54718
220000 | 850000 | 850000 | Central IRL | B | IR12-21 | 62-304.520 (8), F.A.C. | 0.56 | 0.48 | City of Vero Beach | 0.1653 | 4063.1513 | 8.8932 | 1.266 | 1.4701 | 0.20927 | 671.6528 | 1210 | Fixed Single Family Units | 1210 | City of Vero Beach Indian River County | City of Vero Beach |  |  |  | 0 | 1 | 1.4701 | 0.20927 | 671.6528 |  | -1 | -1 | -1 | -1 | 0 |  |  | Central IRL B | -1 |  |  | 837 | VB-01 | Date Palm Baffle Box | City of Vero Beach | 63.5536 | 110.1094 | 668.9592 | 0.54473
220000 | 850000 | 850000 | Central IRL | B | IR12-21 | 62-304.520 (8), F.A.C. | 0.56 | 0.48 | City of Vero Beach | 0.012585 | 4063.1513 | 8.8932 | 1.266 | 0.11192 | 0.015933 | 51.1352 | 1210 | Fixed Single Family Units | 1210 | City of Vero Beach Indian River County | City of Vero Beach |  |  |  | 0 | 1 | 0.11192 | 0.015933 | 51.1352 |  | -1 | -1 | -1 | -1 | 0 |  |  | Central IRL B | -1 |  |  | 837 | VB-01 | Date Palm Baffle Box | City of Vero Beach | 63.5536 | 74.834 | 50.9301 | 0.041472
220000 | 850000 | 850000 | Central IRL | B | IR12-21 | 62-304.520 (8), F.A.C. | 0.56 | 0.48 | City of Vero Beach | 0.27383 | 4063.1513 | 8.8932 | 1.266 | 2.4352 | 0.34667 | 1112.6116 | 1210 | Fixed Single Family Units | 1210 | City of Vero Beach Indian River County | City of Vero Beach |  |  |  | 0 | 1 | 2.4352 | 0.34667 | 1112.6116 |  | -1 | -1 | -1 | -1 | 0 |  |  | Central IRL B | -1 |  |  | 837 | VB-01 | Date Palm Baffle Box | City of Vero Beach | 63.5536 | 133.7084 | 1108.1496 | 0.90236
220000 | 850000 | 850000 | Central IRL | B | IR12-21 | 62-304.520 (8), F.A.C. | 0.56 | 0.48 | City of Vero Beach | 0.3162 | 4047.5833 | 9.1335 | 1.305 | 2.888 | 0.41264 | 1279.855 | 1200 | Residential, Medium Density-Two-five dwellingunits per acre | 1200 | City of Vero Beach Indian River County | City of Vero Beach |  |  |  | 0 | 1 | 2.888 | 0.41264 | 1279.855 |  | -1 | -1 | -1 | -1 | 0 |  |  | Central IRL B | -1 |  |  | 837 | VB-01 | Date Palm Baffle Box | City of Vero Beach | 63.5536 | 161.9785 | 1279.6252 | 1.038
220000 | 850000 | 850000 | Central IRL | B | IR12-21 | 62-304.520 (8), F.A.C. | 0.56 | 0.48 | City of Vero Beach | 0.22529 | 4047.5833 | 9.1335 | 1.305 | 2.0577 | 0.294 | 911.8888 | 1750 | Governmental | 1750 | City of Vero Beach Indian River County | City of Vero Beach |  |  |  | 0 | 1 | 2.0577 | 0.294 | 911.8888 |  | -1 | -1 | -1 | -1 | 0 |  |  | Central IRL B | -1 |  |  | 837 | VB-01 | Date Palm Baffle Box | City of Vero Beach | 63.5536 | 135.3332 | 911.725 | 0.73957
220000 | 850000 | 850000 | Central IRL | B | IR12-21 | 62-304.520 (8), F.A.C. | 0.56 | 0.48 | City of Vero Beach | 0.004056 | 4047.5833 | 9.1335 | 1.305 | 0.037045 | 0.0052929 | 16.4169 | 1210 | Fixed Single Family Units | 1210 | City of Vero Beach Indian River County | City of Vero Beach |  |  |  | 0 | 1 | 0.037045 | 0.0052929 | 16.4169 |  | -1 | -1 | -1 | -1 | 0 |  |  | Central IRL B | -1 |  |  | 837 | VB-01 | Date Palm Baffle Box | City of Vero Beach | 63.5536 | 37.6906 | 16.4139 | 0.013315
220000 | 850000 | 850000 | Central IRL | B | IR12-21 | 62-304.520 (8), F.A.C. | 0.56 | 0.48 | City of Vero Beach | 0.072213 | 4047.5833 | 9.1335 | 1.305 | 0.65956 | 0.094237 | 292.2887 | 1210 | Fixed Single Family Units | 1210 | City of Vero Beach Indian River County | City of Vero Beach |  |  |  | 0 | 1 | 0.65956 | 0.094237 | 292.2887 |  | -1 | -1 | -1 | -1 | 0 |  |  | Central IRL B | -1 |  |  | 837 | VB-01 | Date Palm Baffle Box | City of Vero Beach | 63.5536 | 92.537 | 292.2362 | 0.23705
220000 | 850000 | 850000 | Central IRL | B | IR12-21 | 62-304.520 (8), F.A.C. | 0.56 | 0.48 | City of Vero Beach | 0.35199 | 4043.8847 | 10.0103 | 1.4699 | 3.5236 | 0.51739 | 1423.4217 | 1200 | Residential, Medium Density-Two-five dwellingunits per acre | 1200 | City of Vero Beach Indian River County | City of Vero Beach |  |  |  | 0 | 1 | 3.5236 | 0.51739 | 1423.4217 |  | -1 | -1 | -1 | -1 | 0 |  |  | Central IRL B | -1 |  |  | 837 | VB-01 | Date Palm Baffle Box | City of Vero Beach | 63.5536 | 200.2156 | 1424.4677 | 1.1544
220000 | 850000 | 850000 | Central IRL | B | IR12-21 | 62-304.520 (8), F.A.C. | 0.56 | 0.48 | City of Vero Beach | 0.16947 | 4043.8847 | 10.0103 | 1.4699 | 1.6964 | 0.24909 | 685.298 | 1210 | Fixed Single Family Units | 1210 | City of Vero Beach Indian River County | City of Vero Beach |  |  |  | 0 | 1 | 1.6964 | 0.24909 | 685.298 |  | -1 | -1 | -1 | -1 | 0 |  |  | Central IRL B | -1 |  |  | 837 | VB-01 | Date Palm Baffle Box | City of Vero Beach | 63.5536 | 113.7375 | 685.8016 | 0.5558
220000 | 850000 | 850000 | Central IRL | B | IR12-21 | 62-304.520 (8), F.A.C. | 0.56 | 0.48 | City of Vero Beach | 0.0077641 | 4043.8847 | 10.0103 | 1.4699 | 0.077722 | 0.011412 | 31.3972 | 1210 | Fixed Single Family Units | 1210 | City of Vero Beach Indian River County | City of Vero Beach |  |  |  | 0 | 1 | 0.077722 | 0.011412 | 31.3972 |  | -1 | -1 | -1 | -1 | 0 |  |  | Central IRL B | -1 |  |  | 837 | VB-01 | Date Palm Baffle Box | City of Vero Beach | 63.5536 | 24.0128 | 31.4203 | 0.025464
220000 | 850000 | 850000 | Central IRL | B | IR12-21 | 62-304.520 (8), F.A.C. | 0.56 | 0.48 | City of Vero Beach | 0.08854 | 4043.8847 | 10.0103 | 1.4699 | 0.88632 | 0.13014 | 358.0472 | 1210 | Fixed Single Family Units | 1210 | City of Vero Beach Indian River County | City of Vero Beach |  |  |  | 0 | 1 | 0.88632 | 0.13014 | 358.0472 |  | -1 | -1 | -1 | -1 | 0 |  |  | Central IRL B | -1 |  |  | 837 | VB-01 | Date Palm Baffle Box | City of Vero Beach | 63.5536 | 99.1246 | 358.3103 | 0.29039
220000 | 850000 | 850000 | Central IRL | B | IR12-21 | 62-304.520 (8), F.A.C. | 0.56 | 0.48 | City of Vero Beach | 0.10466 | 4045.0369 | 10.0314 | 1.4736 | 1.0498 | 0.15422 | 423.3369 | 1200 | Residential, Medium Density-Two-five dwellingunits per acre | 1200 | City of Vero Beach Indian River County | City of Vero Beach |  |  |  | 0 | 1 | 1.0498 | 0.15422 | 612.4287 |  | -1 | -1 | -1 | -1 | 0 |  |  | Central IRL B | -1 |  |  | 837 | VB-01 | Date Palm Baffle Box | City of Vero Beach | 63.5536 | 186.2046 | 423.5273 | 0.4967
220000 | 850000 | 850000 | Central IRL | B | IR12-21 | 62-304.520 (8), F.A.C. | 0.56 | 0.48 | City of Vero Beach | 0.0077182 | 4045.0369 | 10.0314 | 1.4736 | 0.077424 | 0.011373 | 31.2203 | 1210 | Fixed Single Family Units | 1210 | City of Vero Beach Indian River County | City of Vero Beach |  |  |  | 0 | 1 | 0.077424 | 0.011373 | 31.2203 |  | -1 | -1 | -1 | -1 | 0 |  |  | Central IRL B | -1 |  |  | 837 | VB-01 | Date Palm Baffle Box | City of Vero Beach | 63.5536 | 26.1679 | 31.2343 | 0.025321
220000 | 850000 | 850000 | Central IRL | B | IR12-21 | 62-304.520 (8), F.A.C. | 0.56 | 0.48 | City of Vero Beach | 0.0048658 | 4045.0369 | 10.0314 | 1.4736 | 0.048811 | 0.0071703 | 19.6824 | 1210 | Fixed Single Family Units | 1210 | City of Vero Beach Indian River County | City of Vero Beach |  |  |  | 0 | 1 | 0.048811 | 0.0071703 | 19.6824 |  | -1 | -1 | -1 | -1 | 0 |  |  | Central IRL B | -1 |  |  | 837 | VB-01 | Date Palm Baffle Box | City of Vero Beach | 63.5536 | 23.6082 | 19.6913 | 0.015963
220000 | 850000 | 850000 | Central IRL | B | IR12-21 | 62-304.520 (8), F.A.C. | 0.56 | 0.48 | City of Vero Beach | 0.35047 | 4045.0369 | 10.0314 | 1.4736 | 3.5158 | 0.51646 | 1417.6834 | 1210 | Fixed Single Family Units | 1210 | City of Vero Beach Indian River County | City of Vero Beach |  |  |  | 0 | 1 | 3.5158 | 0.51646 | 1417.6834 |  | -1 | -1 | -1 | -1 | 0 |  |  | Central IRL B | -1 |  |  | 837 | VB-01 | Date Palm Baffle Box | City of Vero Beach | 63.5536 | 150.6641 | 1418.3211 | 1.1498
220000 | 850000 | 850000 | Central IRL | B | IR12-21 | 62-304.520 (8), F.A.C. | 0.56 | 0.48 | City of Vero Beach | 0.084088 | 4045.0369 | 10.0314 | 1.4736 | 0.84352 | 0.12391 | 340.1378 | 1210 | Fixed Single Family Units | 1210 | City of Vero Beach Indian River County | City of Vero Beach |  |  |  | 0 | 1 | 0.84352 | 0.12391 | 340.1378 |  | -1 | -1 | -1 | -1 | 0 |  |  | Central IRL B | -1 |  |  | 837 | VB-01 | Date Palm Baffle Box | City of Vero Beach | 63.5536 | 91.9862 | 340.2908 | 0.27586
220000 | 850000 | 850000 | Central IRL | B | IR12-21 | 62-304.520 (8), F.A.C. | 0.56 | 0.48 | City of Vero Beach | 0.019215 | 4045.0369 | 10.0314 | 1.4736 | 0.19275 | 0.028314 | 77.7234 | 1210 | Fixed Single Family Units | 1210 | City of Vero Beach Indian River County | City of Vero Beach |  |  |  | 0 | 1 | 0.19275 | 0.028314 | 77.7234 |  | -1 | -1 | -1 | -1 | 0 |  |  | Central IRL B | -1 |  |  | 837 | VB-01 | Date Palm Baffle Box | City of Vero Beach | 63.5536 | 65.681 | 77.7584 | 0.063036
220000 | 850000 | 850000 | Central IRL | B | IR12-21 | 62-304.520 (8), F.A.C. | 0.56 | 0.48 | City of Vero Beach | 0.062225 | 4042.6264 | 10.0227 | 1.4722 | 0.62367 | 0.09161 | 251.5542 | 1200 | Residential, Medium Density-Two-five dwellingunits per acre | 1200 | City of Vero Beach Indian River County | City of Vero Beach |  |  |  | 0 | 1 | 0.62367 | 0.09161 | 251.5542 |  | -1 | -1 | -1 | -1 | 0 |  |  | Central IRL B | -1 |  |  | 837 | VB-01 | Date Palm Baffle Box | City of Vero Beach | 63.5536 | 110.0693 | 251.8174 | 0.20402
220000 | 850000 | 850000 | Central IRL | B | IR12-21 | 62-304.520 (8), F.A.C. | 0.56 | 0.48 | City of Vero Beach | 0.2711 | 4042.6264 | 10.0227 | 1.4722 | 2.7172 | 0.39912 | 1095.9672 | 1210 | Fixed Single Family Units | 1210 | City of Vero Beach Indian River County | City of Vero Beach |  |  |  | 0 | 1 | 2.7172 | 0.39912 | 1095.9672 |  | -1 | -1 | -1 | -1 | 0 |  |  | Central IRL B | -1 |  |  | 837 | VB-01 | Date Palm Baffle Box | City of Vero Beach | 63.5536 | 133.1153 | 1097.1139 | 0.88886
220000 | 850000 | 850000 | Central IRL | B | IR12-21 | 62-304.520 (8), F.A.C. | 0.56 | 0.48 | City of Vero Beach | 0.17973 | 4042.6264 | 10.0227 | 1.4722 | 1.8014 | 0.2646 | 726.5853 | 1210 | Fixed Single Family Units | 1210 | City of Vero Beach Indian River County | City of Vero Beach |  |  |  | 0 | 1 | 1.8014 | 0.2646 | 726.5853 |  | -1 | -1 | -1 | -1 | 0 |  |  | Central IRL B | -1 |  |  | 837 | VB-01 | Date Palm Baffle Box | City of Vero Beach | 63.5536 | 113.048 | 727.3456 | 0.58928
220000 | 850000 | 850000 | Central IRL | B | IR12-21 | 62-304.520 (8), F.A.C. | 0.56 | 0.48 | City of Vero Beach | 0.066073 | 4042.6264 | 10.0227 | 1.4722 | 0.66223 | 0.097275 | 267.11 | 1210 | Fixed Single Family Units | 1210 | City of Vero Beach Indian River County | City of Vero Beach |  |  |  | 0 | 1 | 0.66223 | 0.097275 | 267.11 |  | -1 | -1 | -1 | -1 | 0 |  |  | Central IRL B | -1 |  |  | 837 | VB-01 | Date Palm Baffle Box | City of Vero Beach | 63.5536 | 81.0762 | 267.3895 | 0.21663
220000 | 850000 | 850000 | Central IRL | B | IR12-21 | 62-304.520 (8), F.A.C. | 0.56 | 0.48 | City of Vero Beach | 0.038631 | 4042.6264 | 10.0227 | 1.4722 | 0.38719 | 0.056873 | 156.1702 | 1210 | Fixed Single Family Units | 1210 | City of Vero Beach Indian River County | City of Vero Beach |  |  |  | 0 | 1 | 0.38719 | 0.056873 | 156.1702 |  | -1 | -1 | -1 | -1 | 0 |  |  | Central IRL B | -1 |  |  | 837 | VB-01 | Date Palm Baffle Box | City of Vero Beach | 63.5536 | 53.2466 | 156.3336 | 0.12666
220000 | 850000 | 850000 | Central IRL | B | IR12-21 | 62-304.520 (8), F.A.C. | 0.56 | 0.48 | City of Vero Beach | 0.18071 | 4039.558 | 10.0164 | 1.4713 | 1.8101 | 0.26588 | 729.9818 | 1200 | Residential, Medium Density-Two-five dwellingunits per acre | 1200 | City of Vero Beach Indian River County | City of Vero Beach |  |  |  | 0 | 1 | 1.8101 | 0.26588 | 729.9818 |  | -1 | -1 | -1 | -1 | 0 |  |  | Central IRL B | -1 |  |  | 837 | VB-01 | Date Palm Baffle Box | City of Vero Beach | 63.5536 | 199.3143 | 731.3007 | 0.59204
220000 | 850000 | 850000 | Central IRL | B | IR12-21 | 62-304.520 (8), F.A.C. | 0.56 | 0.48 | City of Vero Beach | 0.079012 | 4039.558 | 10.0164 | 1.4713 | 0.79142 | 0.11625 | 319.1755 | 1210 | Fixed Single Family Units | 1210 | City of Vero Beach Indian River County | City of Vero Beach |  |  |  | 0 | 1 | 0.79142 | 0.11625 | 319.1755 |  | -1 | -1 | -1 | -1 | 0 |  |  | Central IRL B | -1 |  |  | 837 | VB-01 | Date Palm Baffle Box | City of Vero Beach | 63.5536 | 81.7444 | 319.7521 | 0.25886
220000 | 850000 | 850000 | Central IRL | B | IR12-21 | 62-304.520 (8), F.A.C. | 0.56 | 0.48 | City of Vero Beach | 0.065475 | 4039.558 | 10.0164 | 1.4713 | 0.65583 | 0.096337 | 264.4906 | 1210 | Fixed Single Family Units | 1210 | City of Vero Beach Indian River County | City of Vero Beach |  |  |  | 0 | 1 | 0.65583 | 0.096337 | 264.4906 |  | -1 | -1 | -1 | -1 | 0 |  |  | Central IRL B | -1 |  |  | 837 | VB-01 | Date Palm Baffle Box | City of Vero Beach | 63.5536 | 87.045 | 264.9684 | 0.21451
220000 | 850000 | 850000 | Central IRL | B | IR12-21 | 62-304.520 (8), F.A.C. | 0.56 | 0.48 | City of Vero Beach | 0.020438 | 4039.558 | 10.0164 | 1.4713 | 0.20472 | 0.030072 | 82.5612 | 1210 | Fixed Single Family Units | 1210 | City of Vero Beach Indian River County | City of Vero Beach |  |  |  | 0 | 1 | 0.20472 | 0.030072 | 82.5612 |  | -1 | -1 | -1 | -1 | 0 |  |  | Central IRL B | -1 |  |  | 837 | VB-01 | Date Palm Baffle Box | City of Vero Beach | 63.5536 | 36.6036 | 82.7104 | 0.06696
220000 | 850000 | 850000 | Central IRL | B | IR12-21 | 62-304.520 (8), F.A.C. | 0.56 | 0.48 | City of Vero Beach | 0.27213 | 4039.558 | 10.0164 | 1.4713 | 2.7258 | 0.4004 | 1099.2823 | 1210 | Fixed Single Family Units | 1210 | City of Vero Beach Indian River County | City of Vero Beach |  |  |  | 0 | 1 | 2.7258 | 0.4004 | 1099.2823 |  | -1 | -1 | -1 | -1 | 0 |  |  | Central IRL B | -1 |  |  | 837 | VB-01 | Date Palm Baffle Box | City of Vero Beach | 63.5536 | 133.2363 | 1101.2684 | 0.89155
220000 | 860000 | 860000 | Central IRL | B | IR12-21 | 62-304.520 (8), F.A.C. | 0.56 | 0.48 | City of Vero Beach | 0.57905 | 4041.7615 | 8.2072 | 1.1273 | 4.7523 | 0.65277 | 2340.3773 | 1750 | Governmental | 1750 | City of Vero Beach Indian River County | City of Vero Beach |  |  |  | 0 | 1 | 4.7523 | 0.65277 | 2340.3773 |  | -1 | -1 | -1 | -1 | 0 |  |  | Central IRL B | -1 |  |  | 837 | VB-01 | Date Palm Baffle Box | City of Vero Beach | 63.5536 | 193.7467 | 2343.3275 | 1.8981
220000 | 860000 | 860000 | Central IRL | B | IR12-21 | 62-304.520 (8), F.A.C. | 0.56 | 0.48 | City of Vero Beach | 0.0073359 | 4041.7615 | 8.2072 | 1.1273 | 0.060207 | 0.0082699 | 29.65 | 1210 | Fixed Single Family Units | 1210 | City of Vero Beach Indian River County | City of Vero Beach |  |  |  | 0 | 1 | 0.060207 | 0.0082699 | 29.65 |  | -1 | -1 | -1 | -1 | 0 |  |  | Central IRL B | -1 |  |  | 837 | VB-01 | Date Palm Baffle Box | City of Vero Beach | 63.5536 | 24.0148 | 29.6874 | 0.024047
220000 | 860000 | 860000 | Central IRL | B | IR12-21 | 62-304.520 (8), F.A.C. | 0.56 | 0.48 | City of Vero Beach | 0.0024077 | 4041.7615 | 8.2072 | 1.1273 | 0.01976 | 0.0027142 | 9.7312 | 1210 | Fixed Single Family Units | 1210 | City of Vero Beach Indian River County | City of Vero Beach |  |  |  | 0 | 1 | 0.01976 | 0.0027142 | 9.7312 |  | -1 | -1 | -1 | -1 | 0 |  |  | Central IRL B | -1 |  |  | 837 | VB-01 | Date Palm Baffle Box | City of Vero Beach | 63.5536 | 12.594 | 9.7435 | 0.0078923
220000 | 860000 | 860000 | Central IRL | B | IR12-21 | 62-304.520 (8), F.A.C. | 0.56 | 0.48 | City of Vero Beach | 0.028971 | 4041.7615 | 8.2072 | 1.1273 | 0.23777 | 0.03266 | 117.094 | 1210 | Fixed Single Family Units | 1210 | City of Vero Beach Indian River County | City of Vero Beach |  |  |  | 0 | 1 | 0.23777 | 0.03266 | 117.094 |  | -1 | -1 | -1 | -1 | 0 |  |  | Central IRL B | -1 |  |  | 837 | VB-01 | Date Palm Baffle Box | City of Vero Beach | 63.5536 | 82.0294 | 117.2416 | 0.094967
220000 | 860000 | 860000 | Central IRL | B | IR12-21 | 62-304.520 (8), F.A.C. | 0.56 | 0.48 | City of Vero Beach | 0.2546 | 4059.7449 | 9.1182 | 1.307 | 2.3215 | 0.33277 | 1033.6135 | 1200 | Residential, Medium Density-Two-five dwellingunits per acre | 1200 | City of Vero Beach Indian River County | City of Vero Beach |  |  |  | 0 | 1 | 2.3215 | 0.33277 | 1033.6135 |  | -1 | -1 | -1 | -1 | 0 |  |  | Central IRL B | -1 |  |  | 837 | VB-01 | Date Palm Baffle Box | City of Vero Beach | 63.5536 | 199.7063 | 1030.3321 | 0.83829
220000 | 860000 | 860000 | Central IRL | B | IR12-21 | 62-304.520 (8), F.A.C. | 0.56 | 0.48 | City of Vero Beach | 0.25279 | 4059.7449 | 9.1182 | 1.307 | 2.305 | 0.3304 | 1026.2669 | 1210 | Fixed Single Family Units | 1210 | City of Vero Beach Indian River County | City of Vero Beach |  |  |  | 0 | 1 | 2.305 | 0.3304 | 1026.2669 |  | -1 | -1 | -1 | -1 | 0 |  |  | Central IRL B | -1 |  |  | 837 | VB-01 | Date Palm Baffle Box | City of Vero Beach | 63.5536 | 128.4099 | 1023.0088 | 0.83233
220000 | 860000 | 860000 | Central IRL | B | IR12-21 | 62-304.520 (8), F.A.C. | 0.56 | 0.48 | City of Vero Beach | 0.10978 | 4059.7449 | 9.1182 | 1.307 | 1.001 | 0.14348 | 445.6762 | 1210 | Fixed Single Family Units | 1210 | City of Vero Beach Indian River County | City of Vero Beach |  |  |  | 0 | 1 | 1.001 | 0.14348 | 445.6762 |  | -1 | -1 | -1 | -1 | 0 |  |  | Central IRL B | -1 |  |  | 837 | VB-01 | Date Palm Baffle Box | City of Vero Beach | 63.5536 | 94.2866 | 444.2613 | 0.36146
220000 | 860000 | 860000 | Central IRL | B | IR12-21 | 62-304.520 (8), F.A.C. | 0.56 | 0.48 | City of Vero Beach | 0.00059252 | 4059.7449 | 9.1182 | 1.307 | 0.0054027 | 0.00077443 | 2.4055 | 1210 | Fixed Single Family Units | 1210 | City of Vero Beach Indian River County | City of Vero Beach |  |  |  | 0 | 1 | 0.0054027 | 0.00077443 | 2.4055 |  | -1 | -1 | -1 | -1 | 0 |  |  | Central IRL B | -1 |  |  | 837 | VB-01 | Date Palm Baffle Box | City of Vero Beach | 63.5536 | 15.4213 | 2.3978 | 0.0019509
220000 | 860000 | 860000 | Central IRL | B | IR12-21 | 62-304.520 (8), F.A.C. | 0.56 | 0.48 | City of Vero Beach | 0.50207 | 4029.3495 | 8.6233 | 1.1513 | 4.3295 | 0.57801 | 2023.0175 | 1750 | Governmental | 1750 | City of Vero Beach Indian River County | City of Vero Beach |  |  |  | 0 | 1 | 4.3295 | 0.57801 | 2489.1849 |  | -1 | -1 | -1 | -1 | 0 |  |  | Central IRL B | -1 |  |  | 837 | VB-01 | Date Palm Baffle Box | City of Vero Beach | 63.5536 | 186.8622 | 2031.8073 | 2.0188
220000 | 860000 | 860000 | Central IRL | B | IR12-21 | 62-304.520 (8), F.A.C. | 0.56 | 0.48 | City of Vero Beach | 0.19006 | 4062.2921 | 8.9614 | 1.2784 | 1.7032 | 0.24298 | 772.0953 | 1200 | Residential, Medium Density-Two-five dwellingunits per acre | 1200 | City of Vero Beach Indian River County | City of Vero Beach |  |  |  | 0 | 1 | 1.7032 | 0.24298 | 772.0953 |  | -1 | -1 | -1 | -1 | 0 |  |  | Central IRL B | -1 |  |  | 837 | VB-01 | Date Palm Baffle Box | City of Vero Beach | 63.5536 | 185.9262 | 769.1616 | 0.62619
220000 | 860000 | 860000 | Central IRL | B | IR12-21 | 62-304.520 (8), F.A.C. | 0.56 | 0.48 | City of Vero Beach | 0.29222 | 4062.2921 | 8.9614 | 1.2784 | 2.6187 | 0.37357 | 1187.0751 | 1210 | Fixed Single Family Units | 1210 | City of Vero Beach Indian River County | City of Vero Beach |  |  |  | 0 | 1 | 2.6187 | 0.37357 | 1187.0751 |  | -1 | -1 | -1 | -1 | 0 |  |  | Central IRL B | -1 |  |  | 837 | VB-01 | Date Palm Baffle Box | City of Vero Beach | 63.5536 | 140.393 | 1182.5646 | 0.96275
220000 | 860000 | 860000 | Central IRL | B | IR12-21 | 62-304.520 (8), F.A.C. | 0.56 | 0.48 | City of Vero Beach | 0.053326 | 4062.2921 | 8.9614 | 1.2784 | 0.47788 | 0.068173 | 216.6276 | 1210 | Fixed Single Family Units | 1210 | City of Vero Beach Indian River County | City of Vero Beach |  |  |  | 0 | 1 | 0.47788 | 0.068173 | 216.6276 |  | -1 | -1 | -1 | -1 | 0 |  |  | Central IRL B | -1 |  |  | 837 | VB-01 | Date Palm Baffle Box | City of Vero Beach | 63.5536 | 72.5485 | 215.8044 | 0.17569
220000 | 860000 | 860000 | Central IRL | B | IR12-21 | 62-304.520 (8), F.A.C. | 0.56 | 0.48 | City of Vero Beach | 0.082155 | 4062.2921 | 8.9614 | 1.2784 | 0.73622 | 0.10503 | 333.7376 | 1210 | Fixed Single Family Units | 1210 | City of Vero Beach Indian River County | City of Vero Beach |  |  |  | 0 | 1 | 0.73622 | 0.10503 | 333.7376 |  | -1 | -1 | -1 | -1 | 0 |  |  | Central IRL B | -1 |  |  | 837 | VB-01 | Date Palm Baffle Box | City of Vero Beach | 63.5536 | 113.3237 | 332.4694 | 0.27067
220000 | 860000 | 860000 | Central IRL | B | IR12-21 | 62-304.520 (8), F.A.C. | 0.56 | 0.48 | City of Vero Beach | 0.031097 | 4048.386 | 9.8329 | 1.4374 | 0.30578 | 0.044698 | 125.8931 | 1200 | Residential, Medium Density-Two-five dwellingunits per acre | 1200 | City of Vero Beach Indian River County | City of Vero Beach |  |  |  | 0 | 1 | 0.30578 | 0.044698 | 125.8931 |  | -1 | -1 | -1 | -1 | 0 |  |  | Central IRL B | -1 |  |  | 837 | VB-01 | Date Palm Baffle Box | City of Vero Beach | 63.5536 | 149.7471 | 125.8455 | 0.1021
220000 | 860000 | 860000 | Central IRL | B | IR12-21 | 62-304.520 (8), F.A.C. | 0.56 | 0.48 | City of Vero Beach | 0.054459 | 4048.386 | 9.8329 | 1.4374 | 0.53549 | 0.078278 | 220.4723 | 1210 | Fixed Single Family Units | 1210 | City of Vero Beach Indian River County | City of Vero Beach |  |  |  | 0 | 1 | 0.53549 | 0.078278 | 220.4723 |  | -1 | -1 | -1 | -1 | 0 |  |  | Central IRL B | -1 |  |  | 837 | VB-01 | Date Palm Baffle Box | City of Vero Beach | 63.5536 | 73.2249 | 220.389 | 0.17881
220000 | 860000 | 860000 | Central IRL | B | IR12-21 | 62-304.520 (8), F.A.C. | 0.56 | 0.48 | City of Vero Beach | 0.1689 | 4048.386 | 9.8329 | 1.4374 | 1.6607 | 0.24277 | 683.7603 | 1210 | Fixed Single Family Units | 1210 | City of Vero Beach Indian River County | City of Vero Beach |  |  |  | 0 | 1 | 1.6607 | 0.24277 | 683.7603 |  | -1 | -1 | -1 | -1 | 0 |  |  | Central IRL B | -1 |  |  | 837 | VB-01 | Date Palm Baffle Box | City of Vero Beach | 63.5536 | 115.286 | 683.5019 | 0.55455
220000 | 860000 | 860000 | Central IRL | B | IR12-21 | 62-304.520 (8), F.A.C. | 0.56 | 0.48 | City of Vero Beach | 0.097726 | 4048.386 | 9.8329 | 1.4374 | 0.96093 | 0.14047 | 395.6318 | 1210 | Fixed Single Family Units | 1210 | City of Vero Beach Indian River County | City of Vero Beach |  |  |  | 0 | 1 | 0.96093 | 0.14047 | 395.6318 |  | -1 | -1 | -1 | -1 | 0 |  |  | Central IRL B | -1 |  |  | 837 | VB-01 | Date Palm Baffle Box | City of Vero Beach | 63.5536 | 101.1773 | 395.4823 | 0.32087
220000 | 860000 | 860000 | Central IRL | B | IR12-21 | 62-304.520 (8), F.A.C. | 0.56 | 0.48 | City of Vero Beach | 0.026508 | 4048.386 | 9.8329 | 1.4374 | 0.26065 | 0.038101 | 107.3128 | 1210 | Fixed Single Family Units | 1210 | City of Vero Beach Indian River County | City of Vero Beach |  |  |  | 0 | 1 | 0.26065 | 0.038101 | 107.3128 |  | -1 | -1 | -1 | -1 | 0 |  |  | Central IRL B | -1 |  |  | 837 | VB-01 | Date Palm Baffle Box | City of Vero Beach | 63.5536 | 43.9787 | 107.2722 | 0.087034
220000 | 860000 | 860000 | Central IRL | B | IR12-21 | 62-304.520 (8), F.A.C. | 0.56 | 0.48 | City of Vero Beach | 0.23908 | 4048.386 | 9.8329 | 1.4374 | 2.3508 | 0.34364 | 967.8747 | 1210 | Fixed Single Family Units | 1210 | City of Vero Beach Indian River County | City of Vero Beach |  |  |  | 0 | 1 | 2.3508 | 0.34364 | 967.8747 |  | -1 | -1 | -1 | -1 | 0 |  |  | Central IRL B | -1 |  |  | 837 | VB-01 | Date Palm Baffle Box | City of Vero Beach | 63.5536 | 129.1326 | 967.509 | 0.78498
220000 | 860000 | 870000 | Central IRL | B | IR12-21 | 62-304.520 (8), F.A.C. | 0.56 | 0.48 | City of Vero Beach | 0.30673 | 4046.9795 | 9.0862 | 1.295 | 2.787 | 0.3972 | 1241.3323 | 1200 | Residential, Medium Density-Two-five dwellingunits per acre | 1200 | City of Vero Beach Indian River County | City of Vero Beach |  |  |  | 0 | 1 | 2.787 | 0.3972 | 1241.3323 |  | -1 | -1 | -1 | -1 | 0 |  |  | Central IRL B | -1 |  |  | 837 | VB-01 | Date Palm Baffle Box | City of Vero Beach | 63.5536 | 156.2265 | 1241.2946 | 1.0068
220000 | 860000 | 870000 | Central IRL | B | IR12-21 | 62-304.520 (8), F.A.C. | 0.56 | 0.48 | City of Vero Beach | 0.0018134 | 4046.9795 | 9.0862 | 1.295 | 0.016477 | 0.0023482 | 7.3386 | 1700 | Institutional (Educational,religious,health and military facilities) | 1700 | City of Vero Beach Indian River County | City of Vero Beach |  |  |  | 0 | 1 | 0.016477 | 0.0023482 | 7.3386 |  | -1 | -1 | -1 | -1 | 0 |  |  | Central IRL B | -1 |  |  | 837 | VB-01 | Date Palm Baffle Box | City of Vero Beach | 63.5536 | 76.9435 | 7.3384 | 0.0059518
220000 | 860000 | 870000 | Central IRL | B | IR12-21 | 62-304.520 (8), F.A.C. | 0.56 | 0.48 | City of Vero Beach | 0.26192 | 4046.9795 | 9.0862 | 1.295 | 2.3799 | 0.33918 | 1060.0011 | 1750 | Governmental | 1750 | City of Vero Beach Indian River County | City of Vero Beach |  |  |  | 0 | 1 | 2.3799 | 0.33918 | 1060.0011 |  | -1 | -1 | -1 | -1 | 0 |  |  | Central IRL B | -1 |  |  | 837 | VB-01 | Date Palm Baffle Box | City of Vero Beach | 63.5536 | 142.3689 | 1059.9689 | 0.85969
220000 | 860000 | 870000 | Central IRL | B | IR12-21 | 62-304.520 (8), F.A.C. | 0.56 | 0.48 | City of Vero Beach | 0.047296 | 4046.9795 | 9.0862 | 1.295 | 0.42974 | 0.061246 | 191.4041 | 1210 | Fixed Single Family Units | 1210 | City of Vero Beach Indian River County | City of Vero Beach |  |  |  | 0 | 1 | 0.42974 | 0.061246 | 191.4041 |  | -1 | -1 | -1 | -1 | 0 |  |  | Central IRL B | -1 |  |  | 837 | VB-01 | Date Palm Baffle Box | City of Vero Beach | 63.5536 | 88.8455 | 191.3982 | 0.15523
220000 | 870000 | 870000 | Central IRL | B | IR12-21 | 62-304.520 (8), F.A.C. | 0.56 | 0.48 | City of Vero Beach | 0.058285 | 4030.2195 | 8.6324 | 1.1522 | 0.50314 | 0.067153 | 234.8999 | 1750 | Governmental | 1750 | City of Vero Beach Indian River County | City of Vero Beach |  |  |  | 0 | 1 | 0.50314 | 0.067153 | 2230.4935 |  | -1 | -1 | -1 | -1 | 0 |  |  | Central IRL B | -1 |  |  | 837 | VB-01 | Date Palm Baffle Box | City of Vero Beach | 63.5536 | 62.3086 | 235.8695 | 1.809
120000 | 200000 | 200000 | Central IRL | B | IR12-21 | 62-304.520 (8), F.A.C. | 0.56 | 0.48 | City of Vero Beach | 0.15336 | 4063.8562 | 10.0763 | 1.4801 | 1.5453 | 0.22699 | 623.229 | 1200 | Residential, Medium Density-Two-five dwellingunits per acre | 1200 | City of Vero Beach Indian River County | City of Vero Beach |  |  |  | 0 | 1 | 1.5453 | 0.22699 | 623.229 |  | -1 | -1 | -1 | -1 | 0 |  |  | Central IRL B | -1 |  |  | 846 | VB-02 | 10th and 12th Avenue Baffle Boxes | City of Vero Beach | 69.9203 | 199.584 | 620.622 | 0.50546
120000 | 200000 | 200000 | Central IRL | B | IR12-21 | 62-304.520 (8), F.A.C. | 0.56 | 0.48 | City of Vero Beach | 0.12117 | 4063.8562 | 10.0763 | 1.4801 | 1.221 | 0.17935 | 492.4341 | 1210 | Fixed Single Family Units | 1210 | City of Vero Beach Indian River County | City of Vero Beach |  |  |  | 0 | 1 | 1.221 | 0.17935 | 492.4341 |  | -1 | -1 | -1 | -1 | 0 |  |  | Central IRL B | -1 |  |  | 846 | VB-02 | 10th and 12th Avenue Baffle Boxes | City of Vero Beach | 69.9203 | 94.7615 | 490.3742 | 0.39938
120000 | 200000 | 200000 | Central IRL | B | IR12-21 | 62-304.520 (8), F.A.C. | 0.56 | 0.48 | City of Vero Beach | 0.013396 | 4063.8562 | 10.0763 | 1.4801 | 0.13498 | 0.019828 | 54.4393 | 1210 | Fixed Single Family Units | 1210 | City of Vero Beach Indian River County | City of Vero Beach |  |  |  | 0 | 1 | 0.13498 | 0.019828 | 54.4393 |  | -1 | -1 | -1 | -1 | 0 |  |  | Central IRL B | -1 |  |  | 846 | VB-02 | 10th and 12th Avenue Baffle Boxes | City of Vero Beach | 69.9203 | 36.5572 | 54.2115 | 0.044152
120000 | 200000 | 200000 | Central IRL | B | IR12-21 | 62-304.520 (8), F.A.C. | 0.56 | 0.48 | City of Vero Beach | 0.16964 | 4063.8562 | 10.0763 | 1.4801 | 1.7094 | 0.25109 | 689.4001 | 1210 | Fixed Single Family Units | 1210 | City of Vero Beach Indian River County | City of Vero Beach |  |  |  | 0 | 1 | 1.7094 | 0.25109 | 689.4001 |  | -1 | -1 | -1 | -1 | 0 |  |  | Central IRL B | -1 |  |  | 846 | VB-02 | 10th and 12th Avenue Baffle Boxes | City of Vero Beach | 69.9203 | 106.9795 | 686.5162 | 0.55912
120000 | 200000 | 200000 | Central IRL | B | IR12-21 | 62-304.520 (8), F.A.C. | 0.56 | 0.48 | City of Vero Beach | 0.079561 | 4063.8562 | 10.0763 | 1.4801 | 0.80168 | 0.11776 | 323.3243 | 1210 | Fixed Single Family Units | 1210 | City of Vero Beach Indian River County | City of Vero Beach |  |  |  | 0 | 1 | 0.80168 | 0.11776 | 323.3243 |  | -1 | -1 | -1 | -1 | 0 |  |  | Central IRL B | -1 |  |  | 846 | VB-02 | 10th and 12th Avenue Baffle Boxes | City of Vero Beach | 69.9203 | 72.8867 | 321.9718 | 0.26223
120000 | 200000 | 200000 | Central IRL | B | IR12-21 | 62-304.520 (8), F.A.C. | 0.56 | 0.48 | City of Vero Beach | 0.025056 | 4063.8562 | 10.0763 | 1.4801 | 0.25247 | 0.037086 | 101.8252 | 1210 | Fixed Single Family Units | 1210 | City of Vero Beach Indian River County | City of Vero Beach |  |  |  | 0 | 1 | 0.25247 | 0.037086 | 101.8252 |  | -1 | -1 | -1 | -1 | 0 |  |  | Central IRL B | -1 |  |  | 846 | VB-02 | 10th and 12th Avenue Baffle Boxes | City of Vero Beach | 69.9203 | 70.5362 | 101.3993 | 0.082583
120000 | 200000 | 200000 | Central IRL | B | IR12-21 | 62-304.520 (8), F.A.C. | 0.56 | 0.48 | City of Vero Beach | 0.055575 | 4063.8562 | 10.0763 | 1.4801 | 0.55999 | 0.082258 | 225.8498 | 1210 | Fixed Single Family Units | 1210 | City of Vero Beach Indian River County | City of Vero Beach |  |  |  | 0 | 1 | 0.55999 | 0.082258 | 225.8498 |  | -1 | -1 | -1 | -1 | 0 |  |  | Central IRL B | -1 |  |  | 846 | VB-02 | 10th and 12th Avenue Baffle Boxes | City of Vero Beach | 69.9203 | 60.0021 | 224.905 | 0.18317
140000 | 470000 | 470000 | Central IRL | B | IR12-21 | 62-304.520 (8), F.A.C. | 0.56 | 0.48 | Indian River County | 0.10644 | 3401.8874 | 8.6489 | 1.2778 | 0.9206 | 0.13601 | 362.1035 | 1200 | Residential, Medium Density-Two-five dwellingunits per acre | 1200 | Indian River County | Indian River County |  |  |  | 0 | 1 | 0.9206 | 0.13601 | 1602.4029 |  | -1 | -1 | -1 | -1 | 0 |  |  | Central IRL B | -1 |  |  | 846 | VB-02 | 10th and 12th Avenue Baffle Boxes | City of Vero Beach | 69.9203 | 117.247 | 430.7552 | 1.2996
140000 | 470000 | 470000 | Central IRL | B | IR12-21 | 62-304.520 (8), F.A.C. | 0.56 | 0.48 | Indian River County | 0.00040444 | 3401.8874 | 8.6489 | 1.2778 | 0.0034979 | 0.00051677 | 1.3758 | 1210 | Fixed Single Family Units | 1210 | Indian River County | Indian River County |  |  |  | 0 | 1 | 0.0034979 | 0.00051677 | 1.3758 |  | -1 | -1 | -1 | -1 | 0 |  |  | Central IRL B | -1 |  |  | 846 | VB-02 | 10th and 12th Avenue Baffle Boxes | City of Vero Beach | 69.9203 | 20.7355 | 1.6367 | 0.0011159
140000 | 470000 | 470000 | Central IRL | B | IR12-21 | 62-304.520 (8), F.A.C. | 0.56 | 0.48 | City of Vero Beach | 0.011326 | 3401.8874 | 8.6489 | 1.2778 | 0.09796 | 0.014472 | 38.5308 | 1210 | Fixed Single Family Units | 1210 | City of Vero Beach Indian River County | City of Vero Beach |  |  |  | 0 | 1 | 0.09796 | 0.014472 | 38.5308 |  | -1 | -1 | -1 | -1 | 0 |  |  | Central IRL B | -1 |  |  | 846 | VB-02 | 10th and 12th Avenue Baffle Boxes | City of Vero Beach | 69.9203 | 29.3479 | 45.8359 | 0.03125
140000 | 470000 | 470000 | Central IRL | B | IR12-21 | 62-304.520 (8), F.A.C. | 0.56 | 0.48 | Indian River County | 0.00025168 | 3401.8874 | 8.6489 | 1.2778 | 0.0021767 | 0.00032159 | 0.85618 | 1210 | Fixed Single Family Units | 1210 | Indian River County | Indian River County |  |  |  | 0 | 1 | 0.0021767 | 0.00032159 | 0.85618 |  | -1 | -1 | -1 | -1 | 0 |  |  | Central IRL B | -1 |  |  | 846 | VB-02 | 10th and 12th Avenue Baffle Boxes | City of Vero Beach | 69.9203 | 13.0212 | 1.0185 | 0.00069439
140000 | 470000 | 470000 | Central IRL | B | IR12-21 | 62-304.520 (8), F.A.C. | 0.56 | 0.48 | City of Vero Beach | 0.0055129 | 3401.8874 | 8.6489 | 1.2778 | 0.04768 | 0.0070441 | 18.7542 | 1210 | Fixed Single Family Units | 1210 | City of Vero Beach Indian River County | City of Vero Beach |  |  |  | 0 | 1 | 0.04768 | 0.0070441 | 18.7542 |  | -1 | -1 | -1 | -1 | 0 |  |  | Central IRL B | -1 |  |  | 846 | VB-02 | 10th and 12th Avenue Baffle Boxes | City of Vero Beach | 69.9203 | 19.7573 | 22.3098 | 0.01521
140000 | 470000 | 470000 | Central IRL | B | IR12-21 | 62-304.520 (8), F.A.C. | 0.56 | 0.48 | Indian River County | 0.00072294 | 3401.8874 | 8.6489 | 1.2778 | 0.0062526 | 0.00092374 | 2.4593 | 1210 | Fixed Single Family Units | 1210 | Indian River County | Indian River County |  |  |  | 0 | 1 | 0.0062526 | 0.00092374 | 2.4593 |  | -1 | -1 | -1 | -1 | 0 |  |  | Central IRL B | -1 |  |  | 846 | VB-02 | 10th and 12th Avenue Baffle Boxes | City of Vero Beach | 69.9203 | 36.8192 | 2.9256 | 0.0019946
140000 | 470000 | 470000 | Central IRL | B | IR12-21 | 62-304.520 (8), F.A.C. | 0.56 | 0.48 | City of Vero Beach | 0.018781 | 3401.8874 | 8.6489 | 1.2778 | 0.16243 | 0.023998 | 63.8909 | 1210 | Fixed Single Family Units | 1210 | City of Vero Beach Indian River County | City of Vero Beach |  |  |  | 0 | 1 | 0.16243 | 0.023998 | 63.8909 |  | -1 | -1 | -1 | -1 | 0 |  |  | Central IRL B | -1 |  |  | 846 | VB-02 | 10th and 12th Avenue Baffle Boxes | City of Vero Beach | 69.9203 | 44.8311 | 76.004 | 0.051817
140000 | 470000 | 470000 | Central IRL | B | IR12-21 | 62-304.520 (8), F.A.C. | 0.56 | 0.48 | Indian River County | 0.00060252 | 3401.8874 | 8.6489 | 1.2778 | 0.0052112 | 0.00076988 | 2.0497 | 1210 | Fixed Single Family Units | 1210 | Indian River County | Indian River County |  |  |  | 0 | 1 | 0.0052112 | 0.00076988 | 2.0497 |  | -1 | -1 | -1 | -1 | 0 |  |  | Central IRL B | -1 |  |  | 846 | VB-02 | 10th and 12th Avenue Baffle Boxes | City of Vero Beach | 69.9203 | 30.7365 | 2.4383 | 0.0016624
140000 | 470000 | 470000 | Central IRL | B | IR12-21 | 62-304.520 (8), F.A.C. | 0.56 | 0.48 | City of Vero Beach | 0.014123 | 3401.8874 | 8.6489 | 1.2778 | 0.12215 | 0.018046 | 48.0453 | 1210 | Fixed Single Family Units | 1210 | City of Vero Beach Indian River County | City of Vero Beach |  |  |  | 0 | 1 | 0.12215 | 0.018046 | 48.0453 |  | -1 | -1 | -1 | -1 | 0 |  |  | Central IRL B | -1 |  |  | 846 | VB-02 | 10th and 12th Avenue Baffle Boxes | City of Vero Beach | 69.9203 | 37.9361 | 57.1543 | 0.038966
150000 | 510000 | 510000 | Central IRL | B | IR12-21 | 62-304.520 (8), F.A.C. | 0.56 | 0.48 | City of Vero Beach | 0.13366 | 4067.5753 | 10.0851 | 1.4814 | 1.348 | 0.198 | 543.6664 | 1200 | Residential, Medium Density-Two-five dwellingunits per acre | 1200 | City of Vero Beach Indian River County | City of Vero Beach |  |  |  | 0 | 1 | 1.348 | 0.198 | 543.6664 |  | -1 | -1 | -1 | -1 | 0 |  |  | Central IRL B | -1 |  |  | 846 | VB-02 | 10th and 12th Avenue Baffle Boxes | City of Vero Beach | 69.9203 | 121.6506 | 540.8972 | 0.44093
150000 | 510000 | 510000 | Central IRL | B | IR12-21 | 62-304.520 (8), F.A.C. | 0.56 | 0.48 | IRFWCD | 2.4298e-05 | 4067.5753 | 10.0851 | 1.4814 | 0.00024505 | 3.5995e-05 | 0.098834 | 1200 | Residential, Medium Density-Two-five dwellingunits per acre | 1200 | City of Vero Beach IRFWCD Indian River County | IRFWCD |  |  |  | 0 | 1 | 0.00024505 | 3.5995e-05 | 0.098834 |  | -1 | -1 | -1 | -1 | 0 |  |  | Central IRL B | -1 |  |  | 846 | VB-02 | 10th and 12th Avenue Baffle Boxes | City of Vero Beach | 69.9203 | 5.7576 | 0.098331 | 8.0158e-05
150000 | 510000 | 510000 | Central IRL | B | IR12-21 | 62-304.520 (8), F.A.C. | 0.56 | 0.48 | City of Vero Beach | 0.15474 | 4067.5753 | 10.0851 | 1.4814 | 1.5606 | 0.22923 | 629.4145 | 1210 | Fixed Single Family Units | 1210 | City of Vero Beach Indian River County | City of Vero Beach |  |  |  | 0 | 1 | 1.5606 | 0.22923 | 629.4145 |  | -1 | -1 | -1 | -1 | 0 |  |  | Central IRL B | -1 |  |  | 846 | VB-02 | 10th and 12th Avenue Baffle Boxes | City of Vero Beach | 69.9203 | 105.5236 | 626.2085 | 0.51047
150000 | 510000 | 510000 | Central IRL | B | IR12-21 | 62-304.520 (8), F.A.C. | 0.56 | 0.48 | IRFWCD | 0.00024427 | 4067.5753 | 10.0851 | 1.4814 | 0.0024635 | 0.00036186 | 0.99359 | 1210 | Fixed Single Family Units | 1210 | City of Vero Beach IRFWCD Indian River County | IRFWCD |  |  |  | 0 | 1 | 0.0024635 | 0.00036186 | 0.99359 |  | -1 | -1 | -1 | -1 | 0 |  |  | Central IRL B | -1 |  |  | 846 | VB-02 | 10th and 12th Avenue Baffle Boxes | City of Vero Beach | 69.9203 | 19.0702 | 0.98853 | 0.00080583
150000 | 510000 | 510000 | Central IRL | B | IR12-21 | 62-304.520 (8), F.A.C. | 0.56 | 0.48 | City of Vero Beach | 0.1428 | 4067.5753 | 10.0851 | 1.4814 | 1.4401 | 0.21154 | 580.837 | 1210 | Fixed Single Family Units | 1210 | City of Vero Beach Indian River County | City of Vero Beach |  |  |  | 0 | 1 | 1.4401 | 0.21154 | 580.837 |  | -1 | -1 | -1 | -1 | 0 |  |  | Central IRL B | -1 |  |  | 846 | VB-02 | 10th and 12th Avenue Baffle Boxes | City of Vero Beach | 69.9203 | 107.2839 | 577.8784 | 0.47108
150000 | 510000 | 510000 | Central IRL | B | IR12-21 | 62-304.520 (8), F.A.C. | 0.56 | 0.48 | City of Vero Beach | 2.1305e-05 | 4067.5753 | 10.0851 | 1.4814 | 0.00021486 | 3.1562e-05 | 0.08666 | 1210 | Fixed Single Family Units | 1210 | City of Vero Beach Indian River County | City of Vero Beach |  |  |  | 0 | 1 | 0.00021486 | 3.1562e-05 | 0.08666 |  | -1 | -1 | -1 | -1 | 0 |  |  | Central IRL B | -1 |  |  | 846 | VB-02 | 10th and 12th Avenue Baffle Boxes | City of Vero Beach | 69.9203 | 6.2245 | 0.086219 | 7.0284e-05
150000 | 510000 | 510000 | Central IRL | B | IR12-21 | 62-304.520 (8), F.A.C. | 0.56 | 0.48 | City of Vero Beach | 0.18628 | 4067.5753 | 10.0851 | 1.4814 | 1.8786 | 0.27595 | 757.7022 | 1210 | Fixed Single Family Units | 1210 | City of Vero Beach Indian River County | City of Vero Beach |  |  |  | 0 | 1 | 1.8786 | 0.27595 | 757.7022 |  | -1 | -1 | -1 | -1 | 0 |  |  | Central IRL B | -1 |  |  | 846 | VB-02 | 10th and 12th Avenue Baffle Boxes | City of Vero Beach | 69.9203 | 113.2829 | 753.8427 | 0.61452
150000 | 520000 | 520000 | Central IRL | B | IR12-21 | 62-304.520 (8), F.A.C. | 0.56 | 0.48 | City of Vero Beach | 0.04042 | 4094.5914 | 11.421 | 1.7196 | 0.46163 | 0.069506 | 165.5014 | 1200 | Residential, Medium Density-Two-five dwellingunits per acre | 1200 | City of Vero Beach Indian River County | City of Vero Beach |  |  |  | 0 | 1 | 0.46163 | 0.069506 | 165.5014 |  | -1 | -1 | -1 | -1 | 0 |  |  | Central IRL B | -1 |  |  | 846 | VB-02 | 10th and 12th Avenue Baffle Boxes | City of Vero Beach | 69.9203 | 51.2496 | 163.572 | 0.13423
150000 | 520000 | 520000 | Central IRL | B | IR12-21 | 62-304.520 (8), F.A.C. | 0.56 | 0.48 | City of Vero Beach | 0.16605 | 4094.5914 | 11.421 | 1.7196 | 1.8964 | 0.28553 | 679.8938 | 1300 | Residential, High Density | 1300 | City of Vero Beach Indian River County | City of Vero Beach |  |  |  | 0 | 1 | 1.8964 | 0.28553 | 679.8938 |  | -1 | -1 | -1 | -1 | 0 |  |  | Central IRL B | -1 |  |  | 846 | VB-02 | 10th and 12th Avenue Baffle Boxes | City of Vero Beach | 69.9203 | 145.2 | 671.9675 | 0.55141
150000 | 520000 | 520000 | Central IRL | B | IR12-21 | 62-304.520 (8), F.A.C. | 0.56 | 0.48 | City of Vero Beach | 0.10586 | 4094.5914 | 11.421 | 1.7196 | 1.209 | 0.18203 | 433.4457 | 1400 | Commercial and Services | 1400 | City of Vero Beach Indian River County | City of Vero Beach |  |  |  | 0 | 1 | 1.209 | 0.18203 | 433.4457 |  | -1 | -1 | -1 | -1 | 0 |  |  | Central IRL B | -1 |  |  | 846 | VB-02 | 10th and 12th Avenue Baffle Boxes | City of Vero Beach | 69.9203 | 99.8471 | 428.3925 | 0.35154
150000 | 520000 | 520000 | Central IRL | B | IR12-21 | 62-304.520 (8), F.A.C. | 0.56 | 0.48 | City of Vero Beach | 0.12685 | 4094.5914 | 11.421 | 1.7196 | 1.4487 | 0.21812 | 519.3825 | 1700 | Institutional (Educational,religious,health and military facilities) | 1700 | City of Vero Beach Indian River County | City of Vero Beach |  |  |  | 0 | 1 | 1.4487 | 0.21812 | 519.3825 |  | -1 | -1 | -1 | -1 | 0 |  |  | Central IRL B | -1 |  |  | 846 | VB-02 | 10th and 12th Avenue Baffle Boxes | City of Vero Beach | 69.9203 | 102.1167 | 513.3275 | 0.42123
150000 | 520000 | 520000 | Central IRL | B | IR12-21 | 62-304.520 (8), F.A.C. | 0.56 | 0.48 | City of Vero Beach | 0.021384 | 4094.5914 | 11.421 | 1.7196 | 0.24422 | 0.036772 | 87.5578 | 1470 | Mixed Commercial and Services | 1470 | City of Vero Beach Indian River County | City of Vero Beach |  |  |  | 0 | 1 | 0.24422 | 0.036772 | 87.5578 |  | -1 | -1 | -1 | -1 | 0 |  |  | Central IRL B | -1 |  |  | 846 | VB-02 | 10th and 12th Avenue Baffle Boxes | City of Vero Beach | 69.9203 | 65.1512 | 86.537 | 0.071012
150000 | 520000 | 520000 | Central IRL | B | IR12-21 | 62-304.520 (8), F.A.C. | 0.56 | 0.48 | City of Vero Beach | 0.15721 | 4094.5914 | 11.421 | 1.7196 | 1.7955 | 0.27034 | 643.7072 | 1450 | Tourist Services | 1450 | City of Vero Beach Indian River County | City of Vero Beach |  |  |  | 0 | 1 | 1.7955 | 0.27034 | 643.7072 |  | -1 | -1 | -1 | -1 | 0 |  |  | Central IRL B | -1 |  |  | 846 | VB-02 | 10th and 12th Avenue Baffle Boxes | City of Vero Beach | 69.9203 | 108.0509 | 636.2028 | 0.52207
150000 | 540000 | 540000 | Central IRL | B | IR12-21 | 62-304.520 (8), F.A.C. | 0.56 | 0.48 | City of Vero Beach | 0.0043328 | 4111.9067 | 10.4572 | 1.3907 | 0.045309 | 0.0060257 | 17.8161 | 1750 | Governmental | 1750 | City of Vero Beach Indian River County | City of Vero Beach |  |  |  | 0 | 1 | 0.045309 | 0.0060257 | 1241.0816 |  | -1 | -1 | -1 | -1 | 0 |  |  | Central IRL B | -1 |  |  | 846 | VB-02 | 10th and 12th Avenue Baffle Boxes | City of Vero Beach | 69.9203 | 23.8172 | 17.5342 | 1.0066
150000 | 550000 | 550000 | Central IRL | B | IR12-21 | 62-304.520 (8), F.A.C. | 0.56 | 0.48 | City of Vero Beach | 0.14284 | 4067.5753 | 10.0851 | 1.4814 | 1.4405 | 0.2116 | 581.0027 | 1200 | Residential, Medium Density-Two-five dwellingunits per acre | 1200 | City of Vero Beach Indian River County | City of Vero Beach |  |  |  | 0 | 1 | 1.4405 | 0.2116 | 581.0027 |  | -1 | -1 | -1 | -1 | 0 |  |  | Central IRL B | -1 |  |  | 846 | VB-02 | 10th and 12th Avenue Baffle Boxes | City of Vero Beach | 69.9203 | 106.4383 | 578.0433 | 0.47121
150000 | 550000 | 550000 | Central IRL | B | IR12-21 | 62-304.520 (8), F.A.C. | 0.56 | 0.48 | City of Vero Beach | 0.14868 | 4067.5753 | 10.0851 | 1.4814 | 1.4995 | 0.22026 | 604.7722 | 1200 | Residential, Medium Density-Two-five dwellingunits per acre | 1200 | City of Vero Beach Indian River County | City of Vero Beach |  |  |  | 0 | 1 | 1.4995 | 0.22026 | 604.7722 |  | -1 | -1 | -1 | -1 | 0 |  |  | Central IRL B | -1 |  |  | 846 | VB-02 | 10th and 12th Avenue Baffle Boxes | City of Vero Beach | 69.9203 | 124.0824 | 601.6917 | 0.49049
150000 | 550000 | 550000 | Central IRL | B | IR12-21 | 62-304.520 (8), F.A.C. | 0.56 | 0.48 | City of Vero Beach | 0.14145 | 4067.5753 | 10.0851 | 1.4814 | 1.4265 | 0.20954 | 575.347 | 1210 | Fixed Single Family Units | 1210 | City of Vero Beach Indian River County | City of Vero Beach |  |  |  | 0 | 1 | 1.4265 | 0.20954 | 575.347 |  | -1 | -1 | -1 | -1 | 0 |  |  | Central IRL B | -1 |  |  | 846 | VB-02 | 10th and 12th Avenue Baffle Boxes | City of Vero Beach | 69.9203 | 105.6986 | 572.4163 | 0.46662
150000 | 550000 | 550000 | Central IRL | B | IR12-21 | 62-304.520 (8), F.A.C. | 0.56 | 0.48 | City of Vero Beach | 0.0028201 | 4067.5753 | 10.0851 | 1.4814 | 0.028441 | 0.0041777 | 11.4708 | 1210 | Fixed Single Family Units | 1210 | City of Vero Beach Indian River County | City of Vero Beach |  |  |  | 0 | 1 | 0.028441 | 0.0041777 | 11.4708 |  | -1 | -1 | -1 | -1 | 0 |  |  | Central IRL B | -1 |  |  | 846 | VB-02 | 10th and 12th Avenue Baffle Boxes | City of Vero Beach | 69.9203 | 71.6136 | 11.4124 | 0.0093032
150000 | 550000 | 550000 | Central IRL | B | IR12-21 | 62-304.520 (8), F.A.C. | 0.56 | 0.48 | City of Vero Beach | 0.14421 | 4067.5753 | 10.0851 | 1.4814 | 1.4543 | 0.21363 | 586.5661 | 1210 | Fixed Single Family Units | 1210 | City of Vero Beach Indian River County | City of Vero Beach |  |  |  | 0 | 1 | 1.4543 | 0.21363 | 586.5661 |  | -1 | -1 | -1 | -1 | 0 |  |  | Central IRL B | -1 |  |  | 846 | VB-02 | 10th and 12th Avenue Baffle Boxes | City of Vero Beach | 69.9203 | 107.1213 | 583.5783 | 0.47572
150000 | 550000 | 550000 | Central IRL | B | IR12-21 | 62-304.520 (8), F.A.C. | 0.56 | 0.48 | City of Vero Beach | 0.037772 | 4067.5753 | 10.0851 | 1.4814 | 0.38093 | 0.055956 | 153.6406 | 1210 | Fixed Single Family Units | 1210 | City of Vero Beach Indian River County | City of Vero Beach |  |  |  | 0 | 1 | 0.38093 | 0.055956 | 153.6406 |  | -1 | -1 | -1 | -1 | 0 |  |  | Central IRL B | -1 |  |  | 846 | VB-02 | 10th and 12th Avenue Baffle Boxes | City of Vero Beach | 69.9203 | 82.9874 | 152.858 | 0.12461
160000 | 580000 | 580000 | Central IRL | B | IR12-21 | 62-304.520 (8), F.A.C. | 0.56 | 0.48 | City of Vero Beach | 0.10532 | 4080.0564 | 10.1146 | 1.4857 | 1.0652 | 0.15647 | 429.6919 | 1200 | Residential, Medium Density-Two-five dwellingunits per acre | 1200 | City of Vero Beach Indian River County | City of Vero Beach |  |  |  | 0 | 1 | 1.0652 | 0.15647 | 429.6919 |  | -1 | -1 | -1 | -1 | 0 |  |  | Central IRL B | -1 |  |  | 846 | VB-02 | 10th and 12th Avenue Baffle Boxes | City of Vero Beach | 69.9203 | 116.3477 | 426.1954 | 0.34849
160000 | 580000 | 580000 | Central IRL | B | IR12-21 | 62-304.520 (8), F.A.C. | 0.56 | 0.48 | City of Vero Beach | 0.017101 | 4080.0564 | 10.1146 | 1.4857 | 0.17297 | 0.025407 | 69.7733 | 1210 | Fixed Single Family Units | 1210 | City of Vero Beach Indian River County | City of Vero Beach |  |  |  | 0 | 1 | 0.17297 | 0.025407 | 69.7733 |  | -1 | -1 | -1 | -1 | 0 |  |  | Central IRL B | -1 |  |  | 846 | VB-02 | 10th and 12th Avenue Baffle Boxes | City of Vero Beach | 69.9203 | 42.8789 | 69.2056 | 0.056588
160000 | 580000 | 580000 | Central IRL | B | IR12-21 | 62-304.520 (8), F.A.C. | 0.56 | 0.48 | City of Vero Beach | 0.014213 | 4080.0564 | 10.1146 | 1.4857 | 0.14375 | 0.021115 | 57.9879 | 1210 | Fixed Single Family Units | 1210 | City of Vero Beach Indian River County | City of Vero Beach |  |  |  | 0 | 1 | 0.14375 | 0.021115 | 57.9879 |  | -1 | -1 | -1 | -1 | 0 |  |  | Central IRL B | -1 |  |  | 846 | VB-02 | 10th and 12th Avenue Baffle Boxes | City of Vero Beach | 69.9203 | 43.9193 | 57.5161 | 0.04703
160000 | 580000 | 580000 | Central IRL | B | IR12-21 | 62-304.520 (8), F.A.C. | 0.56 | 0.48 | City of Vero Beach | 0.007731 | 4080.0564 | 10.1146 | 1.4857 | 0.078196 | 0.011486 | 31.5429 | 1210 | Fixed Single Family Units | 1210 | City of Vero Beach Indian River County | City of Vero Beach |  |  |  | 0 | 1 | 0.078196 | 0.011486 | 31.5429 |  | -1 | -1 | -1 | -1 | 0 |  |  | Central IRL B | -1 |  |  | 846 | VB-02 | 10th and 12th Avenue Baffle Boxes | City of Vero Beach | 69.9203 | 28.7492 | 31.2862 | 0.025582
160000 | 580000 | 580000 | Central IRL | B | IR12-21 | 62-304.520 (8), F.A.C. | 0.56 | 0.48 | City of Vero Beach | 0.14164 | 4080.0564 | 10.1146 | 1.4857 | 1.4326 | 0.21043 | 577.9022 | 1210 | Fixed Single Family Units | 1210 | City of Vero Beach Indian River County | City of Vero Beach |  |  |  | 0 | 1 | 1.4326 | 0.21043 | 577.9022 |  | -1 | -1 | -1 | -1 | 0 |  |  | Central IRL B | -1 |  |  | 846 | VB-02 | 10th and 12th Avenue Baffle Boxes | City of Vero Beach | 69.9203 | 106.3698 | 573.1997 | 0.4687
160000 | 580000 | 580000 | Central IRL | B | IR12-21 | 62-304.520 (8), F.A.C. | 0.56 | 0.48 | City of Vero Beach | 0.20297 | 4080.0564 | 10.1146 | 1.4857 | 2.053 | 0.30155 | 828.135 | 1210 | Fixed Single Family Units | 1210 | City of Vero Beach Indian River County | City of Vero Beach |  |  |  | 0 | 1 | 2.053 | 0.30155 | 828.135 |  | -1 | -1 | -1 | -1 | 0 |  |  | Central IRL B | -1 |  |  | 846 | VB-02 | 10th and 12th Avenue Baffle Boxes | City of Vero Beach | 69.9203 | 119.1472 | 821.3964 | 0.67164
160000 | 580000 | 580000 | Central IRL | B | IR12-21 | 62-304.520 (8), F.A.C. | 0.56 | 0.48 | City of Vero Beach | 0.12642 | 4080.0564 | 10.1146 | 1.4857 | 1.2787 | 0.18782 | 515.7869 | 1210 | Fixed Single Family Units | 1210 | City of Vero Beach Indian River County | City of Vero Beach |  |  |  | 0 | 1 | 1.2787 | 0.18782 | 515.7869 |  | -1 | -1 | -1 | -1 | 0 |  |  | Central IRL B | -1 |  |  | 846 | VB-02 | 10th and 12th Avenue Baffle Boxes | City of Vero Beach | 69.9203 | 102.9534 | 511.5899 | 0.41832
160000 | 580000 | 580000 | Central IRL | B | IR12-21 | 62-304.520 (8), F.A.C. | 0.56 | 0.48 | City of Vero Beach | 0.0023749 | 4080.0564 | 10.1146 | 1.4857 | 0.024021 | 0.0035283 | 9.6896 | 1210 | Fixed Single Family Units | 1210 | City of Vero Beach Indian River County | City of Vero Beach |  |  |  | 0 | 1 | 0.024021 | 0.0035283 | 9.6896 |  | -1 | -1 | -1 | -1 | 0 |  |  | Central IRL B | -1 |  |  | 846 | VB-02 | 10th and 12th Avenue Baffle Boxes | City of Vero Beach | 69.9203 | 13.6312 | 9.6108 | 0.0078586
160000 | 580000 | 580000 | Central IRL | B | IR12-21 | 62-304.520 (8), F.A.C. | 0.56 | 0.48 | City of Vero Beach | 0.19757 | 4059.8955 | 10.067 | 1.4788 | 1.989 | 0.29216 | 802.1228 | 1200 | Residential, Medium Density-Two-five dwellingunits per acre | 1200 | City of Vero Beach Indian River County | City of Vero Beach |  |  |  | 0 | 1 | 1.989 | 0.29216 | 802.1228 |  | -1 | -1 | -1 | -1 | 0 |  |  | Central IRL B | -1 |  |  | 846 | VB-02 | 10th and 12th Avenue Baffle Boxes | City of Vero Beach | 69.9203 | 205.9398 | 799.5466 | 0.65055
160000 | 580000 | 580000 | Central IRL | B | IR12-21 | 62-304.520 (8), F.A.C. | 0.56 | 0.48 | City of Vero Beach | 0.0046595 | 4059.8955 | 10.067 | 1.4788 | 0.046907 | 0.0068903 | 18.917 | 1210 | Fixed Single Family Units | 1210 | City of Vero Beach Indian River County | City of Vero Beach |  |  |  | 0 | 1 | 0.046907 | 0.0068903 | 18.917 |  | -1 | -1 | -1 | -1 | 0 |  |  | Central IRL B | -1 |  |  | 846 | VB-02 | 10th and 12th Avenue Baffle Boxes | City of Vero Beach | 69.9203 | 21.1606 | 18.8562 | 0.015342
160000 | 580000 | 580000 | Central IRL | B | IR12-21 | 62-304.520 (8), F.A.C. | 0.56 | 0.48 | City of Vero Beach | 0.081851 | 4059.8955 | 10.067 | 1.4788 | 0.82399 | 0.12104 | 332.3073 | 1210 | Fixed Single Family Units | 1210 | City of Vero Beach Indian River County | City of Vero Beach |  |  |  | 0 | 1 | 0.82399 | 0.12104 | 332.3073 |  | -1 | -1 | -1 | -1 | 0 |  |  | Central IRL B | -1 |  |  | 846 | VB-02 | 10th and 12th Avenue Baffle Boxes | City of Vero Beach | 69.9203 | 93.7131 | 331.24 | 0.26951
160000 | 580000 | 580000 | Central IRL | B | IR12-21 | 62-304.520 (8), F.A.C. | 0.56 | 0.48 | City of Vero Beach | 0.013155 | 4059.8955 | 10.067 | 1.4788 | 0.13243 | 0.019454 | 53.4093 | 1210 | Fixed Single Family Units | 1210 | City of Vero Beach Indian River County | City of Vero Beach |  |  |  | 0 | 1 | 0.13243 | 0.019454 | 53.4093 |  | -1 | -1 | -1 | -1 | 0 |  |  | Central IRL B | -1 |  |  | 846 | VB-02 | 10th and 12th Avenue Baffle Boxes | City of Vero Beach | 69.9203 | 37.4195 | 53.2378 | 0.043317
160000 | 580000 | 580000 | Central IRL | B | IR12-21 | 62-304.520 (8), F.A.C. | 0.56 | 0.48 | City of Vero Beach | 0.13968 | 4059.8955 | 10.067 | 1.4788 | 1.4062 | 0.20656 | 567.0977 | 1210 | Fixed Single Family Units | 1210 | City of Vero Beach Indian River County | City of Vero Beach |  |  |  | 0 | 1 | 1.4062 | 0.20656 | 567.0977 |  | -1 | -1 | -1 | -1 | 0 |  |  | Central IRL B | -1 |  |  | 846 | VB-02 | 10th and 12th Avenue Baffle Boxes | City of Vero Beach | 69.9203 | 98.7767 | 565.2763 | 0.45993
160000 | 580000 | 580000 | Central IRL | B | IR12-21 | 62-304.520 (8), F.A.C. | 0.56 | 0.48 | City of Vero Beach | 0.012455 | 4059.8955 | 10.067 | 1.4788 | 0.12538 | 0.018418 | 50.5649 | 1210 | Fixed Single Family Units | 1210 | City of Vero Beach Indian River County | City of Vero Beach |  |  |  | 0 | 1 | 0.12538 | 0.018418 | 50.5649 |  | -1 | -1 | -1 | -1 | 0 |  |  | Central IRL B | -1 |  |  | 846 | VB-02 | 10th and 12th Avenue Baffle Boxes | City of Vero Beach | 69.9203 | 38.5576 | 50.4025 | 0.04101
160000 | 580000 | 580000 | Central IRL | B | IR12-21 | 62-304.520 (8), F.A.C. | 0.56 | 0.48 | City of Vero Beach | 0.16839 | 4059.8955 | 10.067 | 1.4788 | 1.6951 | 0.24901 | 683.6361 | 1210 | Fixed Single Family Units | 1210 | City of Vero Beach Indian River County | City of Vero Beach |  |  |  | 0 | 1 | 1.6951 | 0.24901 | 683.6361 |  | -1 | -1 | -1 | -1 | 0 |  |  | Central IRL B | -1 |  |  | 846 | VB-02 | 10th and 12th Avenue Baffle Boxes | City of Vero Beach | 69.9203 | 106.184 | 681.4405 | 0.55445
160000 | 590000 | 590000 | Central IRL | B | IR12-21 | 62-304.520 (8), F.A.C. | 0.56 | 0.48 | City of Vero Beach | 0.25138 | 4054.7627 | 10.0548 | 1.477 | 2.5276 | 0.37129 | 1019.2855 | 1200 | Residential, Medium Density-Two-five dwellingunits per acre | 1200 | City of Vero Beach Indian River County | City of Vero Beach |  |  |  | 0 | 1 | 2.5276 | 0.37129 | 1185.1719 |  | -1 | -1 | -1 | -1 | 0 |  |  | Central IRL B | -1 |  |  | 846 | VB-02 | 10th and 12th Avenue Baffle Boxes | City of Vero Beach | 69.9203 | 193.6028 | 1017.298 | 0.96121
160000 | 590000 | 590000 | Central IRL | B | IR12-21 | 62-304.520 (8), F.A.C. | 0.56 | 0.48 | City of Vero Beach | 0.049621 | 4054.7627 | 10.0548 | 1.477 | 0.49893 | 0.073291 | 201.202 | 1210 | Fixed Single Family Units | 1210 | City of Vero Beach Indian River County | City of Vero Beach |  |  |  | 0 | 1 | 0.49893 | 0.073291 | 201.202 |  | -1 | -1 | -1 | -1 | 0 |  |  | Central IRL B | -1 |  |  | 846 | VB-02 | 10th and 12th Avenue Baffle Boxes | City of Vero Beach | 69.9203 | 83.6093 | 200.8097 | 0.16318
160000 | 590000 | 590000 | Central IRL | B | IR12-21 | 62-304.520 (8), F.A.C. | 0.56 | 0.48 | City of Vero Beach | 0.27585 | 4054.7627 | 10.0548 | 1.477 | 2.7736 | 0.40743 | 1118.5103 | 1210 | Fixed Single Family Units | 1210 | City of Vero Beach Indian River County | City of Vero Beach |  |  |  | 0 | 1 | 2.7736 | 0.40743 | 1118.5103 |  | -1 | -1 | -1 | -1 | 0 |  |  | Central IRL B | -1 |  |  | 846 | VB-02 | 10th and 12th Avenue Baffle Boxes | City of Vero Beach | 69.9203 | 134.242 | 1116.3294 | 0.90715
160000 | 600000 | 600000 | Central IRL | B | IR12-21 | 62-304.520 (8), F.A.C. | 0.56 | 0.48 | City of Vero Beach | 0.19758 | 4051.3716 | 10.0468 | 1.4758 | 1.985 | 0.29159 | 800.4546 | 1200 | Residential, Medium Density-Two-five dwellingunits per acre | 1200 | City of Vero Beach Indian River County | City of Vero Beach |  |  |  | 0 | 1 | 1.985 | 0.29159 | 800.4546 |  | -1 | -1 | -1 | -1 | 0 |  |  | Central IRL B | -1 |  |  | 846 | VB-02 | 10th and 12th Avenue Baffle Boxes | City of Vero Beach | 69.9203 | 131.9973 | 799.5625 | 0.64919
160000 | 600000 | 600000 | Central IRL | B | IR12-21 | 62-304.520 (8), F.A.C. | 0.56 | 0.48 | City of Vero Beach | 0.28128 | 4051.3716 | 10.0468 | 1.4758 | 2.826 | 0.41513 | 1139.5836 | 1210 | Fixed Single Family Units | 1210 | City of Vero Beach Indian River County | City of Vero Beach |  |  |  | 0 | 1 | 2.826 | 0.41513 | 1139.5836 |  | -1 | -1 | -1 | -1 | 0 |  |  | Central IRL B | -1 |  |  | 846 | VB-02 | 10th and 12th Avenue Baffle Boxes | City of Vero Beach | 69.9203 | 134.9767 | 1138.3135 | 0.92424
160000 | 600000 | 600000 | Central IRL | B | IR12-21 | 62-304.520 (8), F.A.C. | 0.56 | 0.48 | City of Vero Beach | 0.1389 | 4051.3716 | 10.0468 | 1.4758 | 1.3955 | 0.205 | 562.7511 | 1210 | Fixed Single Family Units | 1210 | City of Vero Beach Indian River County | City of Vero Beach |  |  |  | 0 | 1 | 1.3955 | 0.205 | 562.7511 |  | -1 | -1 | -1 | -1 | 0 |  |  | Central IRL B | -1 |  |  | 846 | VB-02 | 10th and 12th Avenue Baffle Boxes | City of Vero Beach | 69.9203 | 100.6671 | 562.1239 | 0.45641
160000 | 610000 | 610000 | Central IRL | B | IR12-21 | 62-304.520 (8), F.A.C. | 0.56 | 0.48 | City of Vero Beach | 0.12517 | 4050.4552 | 10.0446 | 1.4755 | 1.2573 | 0.18469 | 506.986 | 1200 | Residential, Medium Density-Two-five dwellingunits per acre | 1200 | City of Vero Beach Indian River County | City of Vero Beach |  |  |  | 0 | 1 | 1.2573 | 0.18469 | 506.986 |  | -1 | -1 | -1 | -1 | 0 |  |  | Central IRL B | -1 |  |  | 846 | VB-02 | 10th and 12th Avenue Baffle Boxes | City of Vero Beach | 69.9203 | 120.2653 | 506.5355 | 0.41118
160000 | 610000 | 610000 | Central IRL | B | IR12-21 | 62-304.520 (8), F.A.C. | 0.56 | 0.48 | City of Vero Beach | 0.23702 | 4050.4552 | 10.0446 | 1.4755 | 2.3808 | 0.34974 | 960.0591 | 1210 | Fixed Single Family Units | 1210 | City of Vero Beach Indian River County | City of Vero Beach |  |  |  | 0 | 1 | 2.3808 | 0.34974 | 960.0591 |  | -1 | -1 | -1 | -1 | 0 |  |  | Central IRL B | -1 |  |  | 846 | VB-02 | 10th and 12th Avenue Baffle Boxes | City of Vero Beach | 69.9203 | 127.6436 | 959.2061 | 0.77864
160000 | 610000 | 610000 | Central IRL | B | IR12-21 | 62-304.520 (8), F.A.C. | 0.56 | 0.48 | City of Vero Beach | 0.25557 | 4050.4552 | 10.0446 | 1.4755 | 2.5671 | 0.3771 | 1035.1782 | 1210 | Fixed Single Family Units | 1210 | City of Vero Beach Indian River County | City of Vero Beach |  |  |  | 0 | 1 | 2.5671 | 0.3771 | 1035.1782 |  | -1 | -1 | -1 | -1 | 0 |  |  | Central IRL B | -1 |  |  | 846 | VB-02 | 10th and 12th Avenue Baffle Boxes | City of Vero Beach | 69.9203 | 131.8119 | 1034.2584 | 0.83956
160000 | 630000 | 630000 | Central IRL | B | IR12-21 | 62-304.520 (8), F.A.C. | 0.56 | 0.48 | City of Vero Beach | 0.20827 | 4053.3697 | 10.0515 | 1.4765 | 2.0934 | 0.30751 | 844.1894 | 1200 | Residential, Medium Density-Two-five dwellingunits per acre | 1200 | City of Vero Beach Indian River County | City of Vero Beach |  |  |  | 0 | 1 | 2.0934 | 0.30751 | 844.1894 |  | -1 | -1 | -1 | -1 | 0 |  |  | Central IRL B | -1 |  |  | 846 | VB-02 | 10th and 12th Avenue Baffle Boxes | City of Vero Beach | 69.9203 | 196.7096 | 842.8329 | 0.68466
160000 | 630000 | 630000 | Central IRL | B | IR12-21 | 62-304.520 (8), F.A.C. | 0.56 | 0.48 | City of Vero Beach | 0.043539 | 4053.3697 | 10.0515 | 1.4765 | 0.43764 | 0.064287 | 176.4808 | 1210 | Fixed Single Family Units | 1210 | City of Vero Beach Indian River County | City of Vero Beach |  |  |  | 0 | 1 | 0.43764 | 0.064287 | 176.4808 |  | -1 | -1 | -1 | -1 | 0 |  |  | Central IRL B | -1 |  |  | 846 | VB-02 | 10th and 12th Avenue Baffle Boxes | City of Vero Beach | 69.9203 | 70.4711 | 176.1972 | 0.14313
160000 | 630000 | 630000 | Central IRL | B | IR12-21 | 62-304.520 (8), F.A.C. | 0.56 | 0.48 | City of Vero Beach | 0.010756 | 4053.3697 | 10.0515 | 1.4765 | 0.10811 | 0.015881 | 43.5964 | 1210 | Fixed Single Family Units | 1210 | City of Vero Beach Indian River County | City of Vero Beach |  |  |  | 0 | 1 | 0.10811 | 0.015881 | 43.5964 |  | -1 | -1 | -1 | -1 | 0 |  |  | Central IRL B | -1 |  |  | 846 | VB-02 | 10th and 12th Avenue Baffle Boxes | City of Vero Beach | 69.9203 | 26.7588 | 43.5263 | 0.035358
160000 | 630000 | 630000 | Central IRL | B | IR12-21 | 62-304.520 (8), F.A.C. | 0.56 | 0.48 | City of Vero Beach | 0.010347 | 4053.3697 | 10.0515 | 1.4765 | 0.104 | 0.015277 | 41.9384 | 1210 | Fixed Single Family Units | 1210 | City of Vero Beach Indian River County | City of Vero Beach |  |  |  | 0 | 1 | 0.104 | 0.015277 | 41.9384 |  | -1 | -1 | -1 | -1 | 0 |  |  | Central IRL B | -1 |  |  | 846 | VB-02 | 10th and 12th Avenue Baffle Boxes | City of Vero Beach | 69.9203 | 81.5395 | 41.871 | 0.034013
160000 | 630000 | 630000 | Central IRL | B | IR12-21 | 62-304.520 (8), F.A.C. | 0.56 | 0.48 | City of Vero Beach | 0.34485 | 4053.3697 | 10.0515 | 1.4765 | 3.4663 | 0.50919 | 1397.8187 | 1210 | Fixed Single Family Units | 1210 | City of Vero Beach Indian River County | City of Vero Beach |  |  |  | 0 | 1 | 3.4663 | 0.50919 | 1397.8187 |  | -1 | -1 | -1 | -1 | 0 |  |  | Central IRL B | -1 |  |  | 846 | VB-02 | 10th and 12th Avenue Baffle Boxes | City of Vero Beach | 69.9203 | 147.1234 | 1395.5726 | 1.1337
160000 | 630000 | 630000 | Central IRL | B | IR12-21 | 62-304.520 (8), F.A.C. | 0.56 | 0.48 | City of Vero Beach | 0.33183 | 4051.3716 | 10.0468 | 1.4758 | 3.3339 | 0.48973 | 1344.3798 | 1200 | Residential, Medium Density-Two-five dwellingunits per acre | 1200 | City of Vero Beach Indian River County | City of Vero Beach |  |  |  | 0 | 1 | 3.3339 | 0.48973 | 1344.3798 |  | -1 | -1 | -1 | -1 | 0 |  |  | Central IRL B | -1 |  |  | 846 | VB-02 | 10th and 12th Avenue Baffle Boxes | City of Vero Beach | 69.9203 | 196.4666 | 1342.8815 | 1.0903
160000 | 630000 | 630000 | Central IRL | B | IR12-21 | 62-304.520 (8), F.A.C. | 0.56 | 0.48 | City of Vero Beach | 0.21711 | 4051.3716 | 10.0468 | 1.4758 | 2.1813 | 0.32042 | 879.6009 | 1210 | Fixed Single Family Units | 1210 | City of Vero Beach Indian River County | City of Vero Beach |  |  |  | 0 | 1 | 2.1813 | 0.32042 | 879.6009 |  | -1 | -1 | -1 | -1 | 0 |  |  | Central IRL B | -1 |  |  | 846 | VB-02 | 10th and 12th Avenue Baffle Boxes | City of Vero Beach | 69.9203 | 116.7858 | 878.6206 | 0.71338
160000 | 630000 | 630000 | Central IRL | B | IR12-21 | 62-304.520 (8), F.A.C. | 0.56 | 0.48 | City of Vero Beach | 0.068818 | 4051.3716 | 10.0468 | 1.4758 | 0.6914 | 0.10157 | 278.8086 | 1210 | Fixed Single Family Units | 1210 | City of Vero Beach Indian River County | City of Vero Beach |  |  |  | 0 | 1 | 0.6914 | 0.10157 | 278.8086 |  | -1 | -1 | -1 | -1 | 0 |  |  | Central IRL B | -1 |  |  | 846 | VB-02 | 10th and 12th Avenue Baffle Boxes | City of Vero Beach | 69.9203 | 83.326 | 278.4978 | 0.22612
160000 | 640000 | 640000 | Central IRL | B | IR12-21 | 62-304.520 (8), F.A.C. | 0.56 | 0.48 | City of Vero Beach | 0.1257 | 4067.5753 | 10.0851 | 1.4814 | 1.2677 | 0.18622 | 511.3113 | 1200 | Residential, Medium Density-Two-five dwellingunits per acre | 1200 | City of Vero Beach Indian River County | City of Vero Beach |  |  |  | 0 | 1 | 1.2677 | 0.18622 | 511.3113 |  | -1 | -1 | -1 | -1 | 0 |  |  | Central IRL B | -1 |  |  | 846 | VB-02 | 10th and 12th Avenue Baffle Boxes | City of Vero Beach | 69.9203 | 105.104 | 508.7069 | 0.41469
160000 | 640000 | 640000 | Central IRL | B | IR12-21 | 62-304.520 (8), F.A.C. | 0.56 | 0.48 | City of Vero Beach | 0.11605 | 4067.5753 | 10.0851 | 1.4814 | 1.1704 | 0.17191 | 472.0336 | 1200 | Residential, Medium Density-Two-five dwellingunits per acre | 1200 | City of Vero Beach Indian River County | City of Vero Beach |  |  |  | 0 | 1 | 1.1704 | 0.17191 | 472.0336 |  | -1 | -1 | -1 | -1 | 0 |  |  | Central IRL B | -1 |  |  | 846 | VB-02 | 10th and 12th Avenue Baffle Boxes | City of Vero Beach | 69.9203 | 118.7999 | 469.6292 | 0.38283
160000 | 640000 | 640000 | Central IRL | B | IR12-21 | 62-304.520 (8), F.A.C. | 0.56 | 0.48 | City of Vero Beach | 0.0013026 | 4067.5753 | 10.0851 | 1.4814 | 0.013137 | 0.0019297 | 5.2985 | 1210 | Fixed Single Family Units | 1210 | City of Vero Beach Indian River County | City of Vero Beach |  |  |  | 0 | 1 | 0.013137 | 0.0019297 | 5.2985 |  | -1 | -1 | -1 | -1 | 0 |  |  | Central IRL B | -1 |  |  | 846 | VB-02 | 10th and 12th Avenue Baffle Boxes | City of Vero Beach | 69.9203 | 27.1256 | 5.2715 | 0.0042972
160000 | 640000 | 640000 | Central IRL | B | IR12-21 | 62-304.520 (8), F.A.C. | 0.56 | 0.48 | City of Vero Beach | 0.001992 | 4067.5753 | 10.0851 | 1.4814 | 0.02009 | 0.002951 | 8.1027 | 1210 | Fixed Single Family Units | 1210 | City of Vero Beach Indian River County | City of Vero Beach |  |  |  | 0 | 1 | 0.02009 | 0.002951 | 8.1027 |  | -1 | -1 | -1 | -1 | 0 |  |  | Central IRL B | -1 |  |  | 846 | VB-02 | 10th and 12th Avenue Baffle Boxes | City of Vero Beach | 69.9203 | 14.4083 | 8.0614 | 0.0065715
160000 | 640000 | 640000 | Central IRL | B | IR12-21 | 62-304.520 (8), F.A.C. | 0.56 | 0.48 | City of Vero Beach | 0.15235 | 4067.5753 | 10.0851 | 1.4814 | 1.5365 | 0.2257 | 619.7143 | 1210 | Fixed Single Family Units | 1210 | City of Vero Beach Indian River County | City of Vero Beach |  |  |  | 0 | 1 | 1.5365 | 0.2257 | 619.7143 |  | -1 | -1 | -1 | -1 | 0 |  |  | Central IRL B | -1 |  |  | 846 | VB-02 | 10th and 12th Avenue Baffle Boxes | City of Vero Beach | 69.9203 | 110.5198 | 616.5576 | 0.50261
160000 | 640000 | 640000 | Central IRL | B | IR12-21 | 62-304.520 (8), F.A.C. | 0.56 | 0.48 | City of Vero Beach | 0.15236 | 4067.5753 | 10.0851 | 1.4814 | 1.5365 | 0.2257 | 619.7163 | 1210 | Fixed Single Family Units | 1210 | City of Vero Beach Indian River County | City of Vero Beach |  |  |  | 0 | 1 | 1.5365 | 0.2257 | 619.7163 |  | -1 | -1 | -1 | -1 | 0 |  |  | Central IRL B | -1 |  |  | 846 | VB-02 | 10th and 12th Avenue Baffle Boxes | City of Vero Beach | 69.9203 | 110.5199 | 616.5596 | 0.50261
160000 | 640000 | 640000 | Central IRL | B | IR12-21 | 62-304.520 (8), F.A.C. | 0.56 | 0.48 | City of Vero Beach | 0.0028714 | 4067.5753 | 10.0851 | 1.4814 | 0.028958 | 0.0042537 | 11.6796 | 1210 | Fixed Single Family Units | 1210 | City of Vero Beach Indian River County | City of Vero Beach |  |  |  | 0 | 1 | 0.028958 | 0.0042537 | 11.6796 |  | -1 | -1 | -1 | -1 | 0 |  |  | Central IRL B | -1 |  |  | 846 | VB-02 | 10th and 12th Avenue Baffle Boxes | City of Vero Beach | 69.9203 | 32.5245 | 11.6202 | 0.0094725
160000 | 640000 | 640000 | Central IRL | B | IR12-21 | 62-304.520 (8), F.A.C. | 0.56 | 0.48 | City of Vero Beach | 0.0043172 | 4067.5753 | 10.0851 | 1.4814 | 0.043539 | 0.0063955 | 17.5605 | 1210 | Fixed Single Family Units | 1210 | City of Vero Beach Indian River County | City of Vero Beach |  |  |  | 0 | 1 | 0.043539 | 0.0063955 | 17.5605 |  | -1 | -1 | -1 | -1 | 0 |  |  | Central IRL B | -1 |  |  | 846 | VB-02 | 10th and 12th Avenue Baffle Boxes | City of Vero Beach | 69.9203 | 33.2796 | 17.4711 | 0.014242
160000 | 640000 | 640000 | Central IRL | B | IR12-21 | 62-304.520 (8), F.A.C. | 0.56 | 0.48 | City of Vero Beach | 0.060818 | 4067.5753 | 10.0851 | 1.4814 | 0.61336 | 0.090097 | 247.3826 | 1210 | Fixed Single Family Units | 1210 | City of Vero Beach Indian River County | City of Vero Beach |  |  |  | 0 | 1 | 0.61336 | 0.090097 | 247.3826 |  | -1 | -1 | -1 | -1 | 0 |  |  | Central IRL B | -1 |  |  | 846 | VB-02 | 10th and 12th Avenue Baffle Boxes | City of Vero Beach | 69.9203 | 91.8913 | 246.1226 | 0.20063
160000 | 640000 | 640000 | Central IRL | B | IR12-21 | 62-304.520 (8), F.A.C. | 0.56 | 0.48 | City of Vero Beach | 0.19048 | 4052.3596 | 10.0491 | 1.4762 | 1.9142 | 0.28118 | 771.8939 | 1200 | Residential, Medium Density-Two-five dwellingunits per acre | 1200 | City of Vero Beach Indian River County | City of Vero Beach |  |  |  | 0 | 1 | 1.9142 | 0.28118 | 1120.3197 |  | -1 | -1 | -1 | -1 | 0 |  |  | Central IRL B | -1 |  |  | 846 | VB-02 | 10th and 12th Avenue Baffle Boxes | City of Vero Beach | 69.9203 | 183.4749 | 770.8457 | 0.90861
160000 | 640000 | 640000 | Central IRL | B | IR12-21 | 62-304.520 (8), F.A.C. | 0.56 | 0.48 | City of Vero Beach | 0.16328 | 4052.3596 | 10.0491 | 1.4762 | 1.6408 | 0.24103 | 661.6738 | 1210 | Fixed Single Family Units | 1210 | City of Vero Beach Indian River County | City of Vero Beach |  |  |  | 0 | 1 | 1.6408 | 0.24103 | 661.6738 |  | -1 | -1 | -1 | -1 | 0 |  |  | Central IRL B | -1 |  |  | 846 | VB-02 | 10th and 12th Avenue Baffle Boxes | City of Vero Beach | 69.9203 | 115.0345 | 660.7752 | 0.53664
160000 | 640000 | 640000 | Central IRL | B | IR12-21 | 62-304.520 (8), F.A.C. | 0.56 | 0.48 | City of Vero Beach | 0.17802 | 4052.3596 | 10.0491 | 1.4762 | 1.789 | 0.26279 | 721.4062 | 1210 | Fixed Single Family Units | 1210 | City of Vero Beach Indian River County | City of Vero Beach |  |  |  | 0 | 1 | 1.789 | 0.26279 | 721.4062 |  | -1 | -1 | -1 | -1 | 0 |  |  | Central IRL B | -1 |  |  | 846 | VB-02 | 10th and 12th Avenue Baffle Boxes | City of Vero Beach | 69.9203 | 117.2613 | 720.4265 | 0.58508
160000 | 640000 | 640000 | Central IRL | B | IR12-21 | 62-304.520 (8), F.A.C. | 0.56 | 0.48 | City of Vero Beach | 0.15553 | 4048.3744 | 10.0397 | 1.4748 | 1.5614 | 0.22937 | 629.6278 | 1200 | Residential, Medium Density-Two-five dwellingunits per acre | 1200 | City of Vero Beach Indian River County | City of Vero Beach |  |  |  | 0 | 1 | 1.5614 | 0.22937 | 629.6278 |  | -1 | -1 | -1 | -1 | 0 |  |  | Central IRL B | -1 |  |  | 846 | VB-02 | 10th and 12th Avenue Baffle Boxes | City of Vero Beach | 69.9203 | 125.1905 | 629.3917 | 0.51065
160000 | 640000 | 640000 | Central IRL | B | IR12-21 | 62-304.520 (8), F.A.C. | 0.56 | 0.48 | City of Vero Beach | 0.1927 | 4048.3744 | 10.0397 | 1.4748 | 1.9347 | 0.2842 | 780.1384 | 1210 | Fixed Single Family Units | 1210 | City of Vero Beach Indian River County | City of Vero Beach |  |  |  | 0 | 1 | 1.9347 | 0.2842 | 780.1384 |  | -1 | -1 | -1 | -1 | 0 |  |  | Central IRL B | -1 |  |  | 846 | VB-02 | 10th and 12th Avenue Baffle Boxes | City of Vero Beach | 69.9203 | 116.8377 | 779.8459 | 0.63272
160000 | 640000 | 640000 | Central IRL | B | IR12-21 | 62-304.520 (8), F.A.C. | 0.56 | 0.48 | City of Vero Beach | 0.20991 | 4048.3744 | 10.0397 | 1.4748 | 2.1074 | 0.30958 | 849.7855 | 1210 | Fixed Single Family Units | 1210 | City of Vero Beach Indian River County | City of Vero Beach |  |  |  | 0 | 1 | 2.1074 | 0.30958 | 849.7855 |  | -1 | -1 | -1 | -1 | 0 |  |  | Central IRL B | -1 |  |  | 846 | VB-02 | 10th and 12th Avenue Baffle Boxes | City of Vero Beach | 69.9203 | 120.1045 | 849.4669 | 0.6892
160000 | 640000 | 640000 | Central IRL | B | IR12-21 | 62-304.520 (8), F.A.C. | 0.56 | 0.48 | City of Vero Beach | 0.059625 | 4048.3744 | 10.0397 | 1.4748 | 0.59862 | 0.087937 | 241.386 | 1210 | Fixed Single Family Units | 1210 | City of Vero Beach Indian River County | City of Vero Beach |  |  |  | 0 | 1 | 0.59862 | 0.087937 | 241.386 |  | -1 | -1 | -1 | -1 | 0 |  |  | Central IRL B | -1 |  |  | 846 | VB-02 | 10th and 12th Avenue Baffle Boxes | City of Vero Beach | 69.9203 | 86.8515 | 241.2955 | 0.19577
160000 | 650000 | 650000 | Central IRL | B | IR12-21 | 62-304.520 (8), F.A.C. | 0.56 | 0.48 | City of Vero Beach | 0.12724 | 4089.7427 | 12.1736 | 1.6438 | 1.549 | 0.20916 | 520.3878 | 1200 | Residential, Medium Density-Two-five dwellingunits per acre | 1200 | City of Vero Beach Indian River County | City of Vero Beach |  |  |  | 0 | 1 | 1.549 | 0.20916 | 529.2804 |  | -1 | -1 | -1 | -1 | 0 |  |  | Central IRL B | -1 |  |  | 846 | VB-02 | 10th and 12th Avenue Baffle Boxes | City of Vero Beach | 69.9203 | 121.3587 | 514.9309 | 0.42926
160000 | 650000 | 650000 | Central IRL | B | IR12-21 | 62-304.520 (8), F.A.C. | 0.56 | 0.48 | City of Vero Beach | 0.002677 | 4089.7427 | 12.1736 | 1.6438 | 0.032589 | 0.0044005 | 10.9482 | 1300 | Residential, High Density | 1300 | City of Vero Beach Indian River County | City of Vero Beach |  |  |  | 0 | 1 | 0.032589 | 0.0044005 | 16.2705 |  | -1 | -1 | -1 | -1 | 0 |  |  | Central IRL B | -1 |  |  | 846 | VB-02 | 10th and 12th Avenue Baffle Boxes | City of Vero Beach | 69.9203 | 13.2916 | 10.8334 | 0.013196
160000 | 650000 | 650000 | Central IRL | B | IR12-21 | 62-304.520 (8), F.A.C. | 0.56 | 0.48 | City of Vero Beach | 0.091449 | 4089.7427 | 12.1736 | 1.6438 | 1.1133 | 0.15033 | 374.0046 | 1400 | Commercial and Services | 1400 | City of Vero Beach Indian River County | City of Vero Beach |  |  |  | 0 | 1 | 1.1133 | 0.15033 | 374.0046 |  | -1 | -1 | -1 | -1 | 0 |  |  | Central IRL B | -1 |  |  | 846 | VB-02 | 10th and 12th Avenue Baffle Boxes | City of Vero Beach | 69.9203 | 170.4902 | 370.0827 | 0.30333
160000 | 650000 | 650000 | Central IRL | B | IR12-21 | 62-304.520 (8), F.A.C. | 0.56 | 0.48 | City of Vero Beach | 0.38913 | 4089.7427 | 12.1736 | 1.6438 | 4.7371 | 0.63966 | 1591.4518 | 1410 | Retail Sales and Services | 1410 | City of Vero Beach Indian River County | City of Vero Beach |  |  |  | 0 | 1 | 4.7371 | 0.63966 | 1606.938 |  | -1 | -1 | -1 | -1 | 0 |  |  | Central IRL B | -1 |  |  | 846 | VB-02 | 10th and 12th Avenue Baffle Boxes | City of Vero Beach | 69.9203 | 158.8845 | 1574.7633 | 1.3033
170000 | 650000 | 650000 | Central IRL | B | IR12-21 | 62-304.520 (8), F.A.C. | 0.56 | 0.48 | City of Vero Beach | 0.22221 | 4066.5338 | 10.0826 | 1.481 | 2.2405 | 0.3291 | 903.6271 | 1200 | Residential, Medium Density-Two-five dwellingunits per acre | 1200 | City of Vero Beach Indian River County | City of Vero Beach |  |  |  | 0 | 1 | 2.2405 | 0.3291 | 903.6271 |  | -1 | -1 | -1 | -1 | 0 |  |  | Central IRL B | -1 |  |  | 846 | VB-02 | 10th and 12th Avenue Baffle Boxes | City of Vero Beach | 69.9203 | 199.6544 | 899.2546 | 0.73287
170000 | 650000 | 650000 | Central IRL | B | IR12-21 | 62-304.520 (8), F.A.C. | 0.56 | 0.48 | City of Vero Beach | 0.0948 | 4066.5338 | 10.0826 | 1.481 | 0.95583 | 0.1404 | 385.5077 | 1210 | Fixed Single Family Units | 1210 | City of Vero Beach Indian River County | City of Vero Beach |  |  |  | 0 | 1 | 0.95583 | 0.1404 | 385.5077 |  | -1 | -1 | -1 | -1 | 0 |  |  | Central IRL B | -1 |  |  | 846 | VB-02 | 10th and 12th Avenue Baffle Boxes | City of Vero Beach | 69.9203 | 96.4099 | 383.6423 | 0.31266
170000 | 650000 | 650000 | Central IRL | B | IR12-21 | 62-304.520 (8), F.A.C. | 0.56 | 0.48 | City of Vero Beach | 0.12985 | 4066.5338 | 10.0826 | 1.481 | 1.3093 | 0.19232 | 528.0567 | 1210 | Fixed Single Family Units | 1210 | City of Vero Beach Indian River County | City of Vero Beach |  |  |  | 0 | 1 | 1.3093 | 0.19232 | 528.0567 |  | -1 | -1 | -1 | -1 | 0 |  |  | Central IRL B | -1 |  |  | 846 | VB-02 | 10th and 12th Avenue Baffle Boxes | City of Vero Beach | 69.9203 | 97.1985 | 525.5015 | 0.42827
170000 | 650000 | 650000 | Central IRL | B | IR12-21 | 62-304.520 (8), F.A.C. | 0.56 | 0.48 | City of Vero Beach | 0.1709 | 4066.5338 | 10.0826 | 1.481 | 1.7231 | 0.25311 | 694.9644 | 1210 | Fixed Single Family Units | 1210 | City of Vero Beach Indian River County | City of Vero Beach |  |  |  | 0 | 1 | 1.7231 | 0.25311 | 694.9644 |  | -1 | -1 | -1 | -1 | 0 |  |  | Central IRL B | -1 |  |  | 846 | VB-02 | 10th and 12th Avenue Baffle Boxes | City of Vero Beach | 69.9203 | 107.4549 | 691.6016 | 0.56364
170000 | 660000 | 660000 | Central IRL | B | IR12-21 | 62-304.520 (8), F.A.C. | 0.56 | 0.48 | City of Vero Beach | 0.18888 | 4109.6094 | 10.733 | 1.6409 | 2.0272 | 0.30993 | 776.2128 | 1300 | Residential, High Density | 1300 | City of Vero Beach Indian River County | City of Vero Beach |  |  |  | 0 | 1 | 2.0272 | 0.30993 | 776.2128 |  | -1 | -1 | -1 | -1 | 0 |  |  | Central IRL B | -1 |  |  | 846 | VB-02 | 10th and 12th Avenue Baffle Boxes | City of Vero Beach | 69.9203 | 189.6948 | 764.3602 | 0.62953
170000 | 660000 | 660000 | Central IRL | B | IR12-21 | 62-304.520 (8), F.A.C. | 0.56 | 0.48 | City of Vero Beach | 0.18599 | 4109.6094 | 10.733 | 1.6409 | 1.9962 | 0.30519 | 764.3303 | 1700 | Institutional (Educational,religious,health and military facilities) | 1700 | City of Vero Beach Indian River County | City of Vero Beach |  |  |  | 0 | 1 | 1.9962 | 0.30519 | 764.3303 |  | -1 | -1 | -1 | -1 | 0 |  |  | Central IRL B | -1 |  |  | 846 | VB-02 | 10th and 12th Avenue Baffle Boxes | City of Vero Beach | 69.9203 | 131.0588 | 752.6591 | 0.61989
170000 | 660000 | 660000 | Central IRL | B | IR12-21 | 62-304.520 (8), F.A.C. | 0.56 | 0.48 | City of Vero Beach | 0.083089 | 4109.6094 | 10.733 | 1.6409 | 0.89179 | 0.13634 | 341.4629 | 1470 | Mixed Commercial and Services | 1470 | City of Vero Beach Indian River County | City of Vero Beach |  |  |  | 0 | 1 | 0.89179 | 0.13634 | 341.4629 |  | -1 | -1 | -1 | -1 | 0 |  |  | Central IRL B | -1 |  |  | 846 | VB-02 | 10th and 12th Avenue Baffle Boxes | City of Vero Beach | 69.9203 | 112.9017 | 336.2488 | 0.27694
170000 | 660000 | 660000 | Central IRL | B | IR12-21 | 62-304.520 (8), F.A.C. | 0.56 | 0.48 | City of Vero Beach | 0.0056277 | 4109.6094 | 10.733 | 1.6409 | 0.060402 | 0.0092346 | 23.1277 | 1450 | Tourist Services | 1450 | City of Vero Beach Indian River County | City of Vero Beach |  |  |  | 0 | 1 | 0.060402 | 0.0092346 | 23.1277 |  | -1 | -1 | -1 | -1 | 0 |  |  | Central IRL B | -1 |  |  | 846 | VB-02 | 10th and 12th Avenue Baffle Boxes | City of Vero Beach | 69.9203 | 36.5391 | 22.7745 | 0.018757
170000 | 660000 | 660000 | Central IRL | B | IR12-21 | 62-304.520 (8), F.A.C. | 0.56 | 0.48 | City of Vero Beach | 0.15418 | 4109.6094 | 10.733 | 1.6409 | 1.6548 | 0.253 | 633.6327 | 1450 | Tourist Services | 1450 | City of Vero Beach Indian River County | City of Vero Beach |  |  |  | 0 | 1 | 1.6548 | 0.253 | 633.6327 |  | -1 | -1 | -1 | -1 | 0 |  |  | Central IRL B | -1 |  |  | 846 | VB-02 | 10th and 12th Avenue Baffle Boxes | City of Vero Beach | 69.9203 | 108.8728 | 623.9572 | 0.5139
170000 | 660000 | 660000 | Central IRL | B | IR12-21 | 62-304.520 (8), F.A.C. | 0.56 | 0.48 | City of Vero Beach | 0.0057838 | 3418.6025 | 8.7175 | 1.2888 | 0.050421 | 0.007454 | 19.7727 | 1200 | Residential, Medium Density-Two-five dwellingunits per acre | 1200 | City of Vero Beach Indian River County | City of Vero Beach |  |  |  | 0 | 1 | 0.050421 | 0.007454 | 19.7727 |  | -1 | -1 | -1 | -1 | 0 |  |  | Central IRL B | -1 |  |  | 846 | VB-02 | 10th and 12th Avenue Baffle Boxes | City of Vero Beach | 69.9203 | 33.4963 | 23.4064 | 0.016036
170000 | 660000 | 660000 | Central IRL | B | IR12-21 | 62-304.520 (8), F.A.C. | 0.56 | 0.48 | IRFWCD | 0.00060353 | 3418.6025 | 8.7175 | 1.2888 | 0.0052613 | 0.00077781 | 2.0632 | 1200 | Residential, Medium Density-Two-five dwellingunits per acre | 1200 | City of Vero Beach IRFWCD Indian River County | IRFWCD |  |  |  | 0 | 1 | 0.0052613 | 0.00077781 | 2.0632 |  | -1 | -1 | -1 | -1 | 0 |  |  | Central IRL B | -1 |  |  | 846 | VB-02 | 10th and 12th Avenue Baffle Boxes | City of Vero Beach | 69.9203 | 30.7369 | 2.4424 | 0.0016733
170000 | 660000 | 660000 | Central IRL | B | IR12-21 | 62-304.520 (8), F.A.C. | 0.56 | 0.48 | Indian River County | 0.032128 | 3418.6025 | 8.7175 | 1.2888 | 0.28008 | 0.041406 | 109.8327 | 1200 | Residential, Medium Density-Two-five dwellingunits per acre | 1200 | Indian River County | Indian River County |  |  |  | 0 | 1 | 0.28008 | 0.041406 | 456.6869 |  | -1 | -1 | -1 | -1 | 0 |  |  | Central IRL B | -1 |  |  | 846 | VB-02 | 10th and 12th Avenue Baffle Boxes | City of Vero Beach | 69.9203 | 45.8928 | 130.0172 | 0.37039
170000 | 660000 | 660000 | Central IRL | B | IR12-21 | 62-304.520 (8), F.A.C. | 0.56 | 0.48 | IRFWCD | 0.09155 | 3418.6025 | 8.7175 | 1.2888 | 0.79809 | 0.11799 | 312.9724 | 1200 | Residential, Medium Density-Two-five dwellingunits per acre | 1200 | City of Vero Beach IRFWCD Indian River County | IRFWCD |  |  |  | 0 | 1 | 0.79809 | 0.11799 | 1258.2657 |  | -1 | -1 | -1 | -1 | 0 |  |  | Central IRL B | -1 |  |  | 846 | VB-02 | 10th and 12th Avenue Baffle Boxes | City of Vero Beach | 69.9203 | 94.4583 | 370.489 | 1.0205
170000 | 660000 | 660000 | Central IRL | B | IR12-21 | 62-304.520 (8), F.A.C. | 0.56 | 0.48 | Indian River County | 0.00032359 | 3418.6025 | 8.7175 | 1.2888 | 0.0028209 | 0.00041703 | 1.1062 | 1210 | Fixed Single Family Units | 1210 | Indian River County | Indian River County |  |  |  | 0 | 1 | 0.0028209 | 0.00041703 | 1.1062 |  | -1 | -1 | -1 | -1 | 0 |  |  | Central IRL B | -1 |  |  | 846 | VB-02 | 10th and 12th Avenue Baffle Boxes | City of Vero Beach | 69.9203 | 16.6344 | 1.3095 | 0.00089718
170000 | 660000 | 660000 | Central IRL | B | IR12-21 | 62-304.520 (8), F.A.C. | 0.56 | 0.48 | City of Vero Beach | 0.0071737 | 3418.6025 | 8.7175 | 1.2888 | 0.062537 | 0.0092452 | 24.524 | 1210 | Fixed Single Family Units | 1210 | City of Vero Beach Indian River County | City of Vero Beach |  |  |  | 0 | 1 | 0.062537 | 0.0092452 | 24.524 |  | -1 | -1 | -1 | -1 | 0 |  |  | Central IRL B | -1 |  |  | 846 | VB-02 | 10th and 12th Avenue Baffle Boxes | City of Vero Beach | 69.9203 | 34.2357 | 29.0309 | 0.01989
170000 | 660000 | 660000 | Central IRL | B | IR12-21 | 62-304.520 (8), F.A.C. | 0.56 | 0.48 | IRFWCD | 0.00027975 | 3418.6025 | 8.7175 | 1.2888 | 0.0024387 | 0.00036053 | 0.95634 | 1210 | Fixed Single Family Units | 1210 | City of Vero Beach IRFWCD Indian River County | IRFWCD |  |  |  | 0 | 1 | 0.0024387 | 0.00036053 | 0.95634 |  | -1 | -1 | -1 | -1 | 0 |  |  | Central IRL B | -1 |  |  | 846 | VB-02 | 10th and 12th Avenue Baffle Boxes | City of Vero Beach | 69.9203 | 14.4235 | 1.1321 | 0.00077562
170000 | 660000 | 660000 | Central IRL | B | IR12-21 | 62-304.520 (8), F.A.C. | 0.56 | 0.48 | City of Vero Beach | 0.0043785 | 3418.6025 | 8.7175 | 1.2888 | 0.03817 | 0.0056429 | 14.9683 | 1210 | Fixed Single Family Units | 1210 | City of Vero Beach Indian River County | City of Vero Beach |  |  |  | 0 | 1 | 0.03817 | 0.0056429 | 14.9683 |  | -1 | -1 | -1 | -1 | 0 |  |  | Central IRL B | -1 |  |  | 846 | VB-02 | 10th and 12th Avenue Baffle Boxes | City of Vero Beach | 69.9203 | 32.6284 | 17.7191 | 0.01214
170000 | 660000 | 660000 | Central IRL | B | IR12-21 | 62-304.520 (8), F.A.C. | 0.56 | 0.48 | IRFWCD | 0.00060038 | 3418.6025 | 8.7175 | 1.2888 | 0.0052338 | 0.00077375 | 2.0525 | 1210 | Fixed Single Family Units | 1210 | City of Vero Beach IRFWCD Indian River County | IRFWCD |  |  |  | 0 | 1 | 0.0052338 | 0.00077375 | 2.0525 |  | -1 | -1 | -1 | -1 | 0 |  |  | Central IRL B | -1 |  |  | 846 | VB-02 | 10th and 12th Avenue Baffle Boxes | City of Vero Beach | 69.9203 | 30.5863 | 2.4296 | 0.0016646
170000 | 660000 | 660000 | Central IRL | B | IR12-21 | 62-304.520 (8), F.A.C. | 0.56 | 0.48 | Indian River County | 0.0001772 | 3418.6025 | 8.7175 | 1.2888 | 0.0015447 | 0.00022837 | 0.60578 | 1210 | Fixed Single Family Units | 1210 | Indian River County | Indian River County |  |  |  | 0 | 1 | 0.0015447 | 0.00022837 | 0.60578 |  | -1 | -1 | -1 | -1 | 0 |  |  | Central IRL B | -1 |  |  | 846 | VB-02 | 10th and 12th Avenue Baffle Boxes | City of Vero Beach | 69.9203 | 9.2542 | 0.7171 | 0.0004913
170000 | 660000 | 660000 | Central IRL | B | IR12-21 | 62-304.520 (8), F.A.C. | 0.56 | 0.48 | City of Vero Beach | 0.0023592 | 3418.6025 | 8.7175 | 1.2888 | 0.020567 | 0.0030405 | 8.0653 | 1210 | Fixed Single Family Units | 1210 | City of Vero Beach Indian River County | City of Vero Beach |  |  |  | 0 | 1 | 0.020567 | 0.0030405 | 8.0653 |  | -1 | -1 | -1 | -1 | 0 |  |  | Central IRL B | -1 |  |  | 846 | VB-02 | 10th and 12th Avenue Baffle Boxes | City of Vero Beach | 69.9203 | 13.1868 | 9.5475 | 0.0065412
170000 | 670000 | 670000 | Central IRL | B | IR12-21 | 62-304.520 (8), F.A.C. | 0.56 | 0.48 | Indian River County | 0.051895 | 3211.2504 | 8.1839 | 1.2097 | 0.42471 | 0.062779 | 166.6492 | 1200 | Residential, Medium Density-Two-five dwellingunits per acre | 1200 | Indian River County | Indian River County |  |  |  | 0 | 1 | 0.42471 | 0.062779 | 1386.9608 |  | -1 | -1 | -1 | -1 | 0 |  |  | Central IRL B | -1 |  |  | 846 | VB-02 | 10th and 12th Avenue Baffle Boxes | City of Vero Beach | 69.9203 | 97.3149 | 210.0134 | 1.1249
170000 | 670000 | 670000 | Central IRL | B | IR12-21 | 62-304.520 (8), F.A.C. | 0.56 | 0.48 | IRFWCD | 0.001312 | 3211.2504 | 8.1839 | 1.2097 | 0.010738 | 0.0015872 | 4.2133 | 1200 | Residential, Medium Density-Two-five dwellingunits per acre | 1200 | City of Vero Beach IRFWCD Indian River County | IRFWCD |  |  |  | 0 | 1 | 0.010738 | 0.0015872 | 188.4205 |  | -1 | -1 | -1 | -1 | 0 |  |  | Central IRL B | -1 |  |  | 846 | VB-02 | 10th and 12th Avenue Baffle Boxes | City of Vero Beach | 69.9203 | 10.6729 | 5.3096 | 0.15281
170000 | 680000 | 680000 | Central IRL | B | IR12-21 | 62-304.520 (8), F.A.C. | 0.56 | 0.48 | City of Vero Beach | 0.00049554 | 4064.611 | 8.64 | 1.1561 | 0.0042815 | 0.00057292 | 2.0142 | 1470 | Mixed Commercial and Services | 1470 | City of Vero Beach Indian River County | City of Vero Beach |  |  |  | 0 | 1 | 0.0042815 | 0.00057292 | 2.0142 |  | -1 | -1 | -1 | -1 | 0 |  |  | Central IRL B | -1 |  |  | 846 | VB-02 | 10th and 12th Avenue Baffle Boxes | City of Vero Beach | 69.9203 | 12.4696 | 2.0054 | 0.0016336
170000 | 680000 | 680000 | Central IRL | B | IR12-21 | 62-304.520 (8), F.A.C. | 0.56 | 0.48 | City of Vero Beach | 0.61727 | 4064.611 | 8.64 | 1.1561 | 5.3332 | 0.71365 | 2508.9542 | 1750 | Governmental | 1750 | City of Vero Beach Indian River County | City of Vero Beach |  |  |  | 0 | 1 | 5.3332 | 0.71365 | 2508.9542 |  | -1 | -1 | -1 | -1 | 0 |  |  | Central IRL B | -1 |  |  | 846 | VB-02 | 10th and 12th Avenue Baffle Boxes | City of Vero Beach | 69.9203 | 199.3568 | 2497.9949 | 2.0348
170000 | 680000 | 680000 | Central IRL | B | IR12-21 | 62-304.520 (8), F.A.C. | 0.56 | 0.48 | City of Vero Beach | 0.20061 | 4048.3744 | 10.0397 | 1.4748 | 2.014 | 0.29586 | 812.1302 | 1200 | Residential, Medium Density-Two-five dwellingunits per acre | 1200 | City of Vero Beach Indian River County | City of Vero Beach |  |  |  | 0 | 1 | 2.014 | 0.29586 | 812.1302 |  | -1 | -1 | -1 | -1 | 0 |  |  | Central IRL B | -1 |  |  | 846 | VB-02 | 10th and 12th Avenue Baffle Boxes | City of Vero Beach | 69.9203 | 132.5045 | 811.8257 | 0.65866
170000 | 680000 | 680000 | Central IRL | B | IR12-21 | 62-304.520 (8), F.A.C. | 0.56 | 0.48 | City of Vero Beach | 0.16383 | 4048.3744 | 10.0397 | 1.4748 | 1.6448 | 0.24161 | 663.2317 | 1210 | Fixed Single Family Units | 1210 | City of Vero Beach Indian River County | City of Vero Beach |  |  |  | 0 | 1 | 1.6448 | 0.24161 | 663.2317 |  | -1 | -1 | -1 | -1 | 0 |  |  | Central IRL B | -1 |  |  | 846 | VB-02 | 10th and 12th Avenue Baffle Boxes | City of Vero Beach | 69.9203 | 106.6134 | 662.983 | 0.5379
170000 | 680000 | 680000 | Central IRL | B | IR12-21 | 62-304.520 (8), F.A.C. | 0.56 | 0.48 | City of Vero Beach | 0.047274 | 4048.3744 | 10.0397 | 1.4748 | 0.47462 | 0.069721 | 191.3831 | 1210 | Fixed Single Family Units | 1210 | City of Vero Beach Indian River County | City of Vero Beach |  |  |  | 0 | 1 | 0.47462 | 0.069721 | 191.3831 |  | -1 | -1 | -1 | -1 | 0 |  |  | Central IRL B | -1 |  |  | 846 | VB-02 | 10th and 12th Avenue Baffle Boxes | City of Vero Beach | 69.9203 | 77.9537 | 191.3114 | 0.15522
170000 | 680000 | 680000 | Central IRL | B | IR12-21 | 62-304.520 (8), F.A.C. | 0.56 | 0.48 | City of Vero Beach | 0.20606 | 4048.3744 | 10.0397 | 1.4748 | 2.0687 | 0.30389 | 834.1927 | 1210 | Fixed Single Family Units | 1210 | City of Vero Beach Indian River County | City of Vero Beach |  |  |  | 0 | 1 | 2.0687 | 0.30389 | 834.1927 |  | -1 | -1 | -1 | -1 | 0 |  |  | Central IRL B | -1 |  |  | 846 | VB-02 | 10th and 12th Avenue Baffle Boxes | City of Vero Beach | 69.9203 | 117.0991 | 833.8799 | 0.67656
170000 | 690000 | 690000 | Central IRL | B | IR12-21 | 62-304.520 (8), F.A.C. | 0.56 | 0.48 | City of Vero Beach | 0.21822 | 4054.7627 | 10.0548 | 1.477 | 2.1941 | 0.32231 | 884.8143 | 1200 | Residential, Medium Density-Two-five dwellingunits per acre | 1200 | City of Vero Beach Indian River County | City of Vero Beach |  |  |  | 0 | 1 | 2.1941 | 0.32231 | 1172.5313 |  | -1 | -1 | -1 | -1 | 0 |  |  | Central IRL B | -1 |  |  | 846 | VB-02 | 10th and 12th Avenue Baffle Boxes | City of Vero Beach | 69.9203 | 188.8295 | 883.089 | 0.95096
170000 | 690000 | 690000 | Central IRL | B | IR12-21 | 62-304.520 (8), F.A.C. | 0.56 | 0.48 | City of Vero Beach | 0.0036575 | 4054.7627 | 10.0548 | 1.477 | 0.036775 | 0.0054021 | 14.8301 | 1210 | Fixed Single Family Units | 1210 | City of Vero Beach Indian River County | City of Vero Beach |  |  |  | 0 | 1 | 0.036775 | 0.0054021 | 14.8301 |  | -1 | -1 | -1 | -1 | 0 |  |  | Central IRL B | -1 |  |  | 846 | VB-02 | 10th and 12th Avenue Baffle Boxes | City of Vero Beach | 69.9203 | 34.4683 | 14.8012 | 0.012028
170000 | 690000 | 690000 | Central IRL | B | IR12-21 | 62-304.520 (8), F.A.C. | 0.56 | 0.48 | City of Vero Beach | 0.0025087 | 4054.7627 | 10.0548 | 1.477 | 0.025224 | 0.0037053 | 10.172 | 1210 | Fixed Single Family Units | 1210 | City of Vero Beach Indian River County | City of Vero Beach |  |  |  | 0 | 1 | 0.025224 | 0.0037053 | 10.172 |  | -1 | -1 | -1 | -1 | 0 |  |  | Central IRL B | -1 |  |  | 846 | VB-02 | 10th and 12th Avenue Baffle Boxes | City of Vero Beach | 69.9203 | 36.8097 | 10.1522 | 0.0082498
170000 | 690000 | 690000 | Central IRL | B | IR12-21 | 62-304.520 (8), F.A.C. | 0.56 | 0.48 | City of Vero Beach | 0.32242 | 4054.7627 | 10.0548 | 1.477 | 3.2419 | 0.47622 | 1307.3507 | 1210 | Fixed Single Family Units | 1210 | City of Vero Beach Indian River County | City of Vero Beach |  |  |  | 0 | 1 | 3.2419 | 0.47622 | 1307.3507 |  | -1 | -1 | -1 | -1 | 0 |  |  | Central IRL B | -1 |  |  | 846 | VB-02 | 10th and 12th Avenue Baffle Boxes | City of Vero Beach | 69.9203 | 144.6288 | 1304.8016 | 1.0603
170000 | 690000 | 690000 | Central IRL | B | IR12-21 | 62-304.520 (8), F.A.C. | 0.56 | 0.48 | City of Vero Beach | 0.38307 | 4067.5753 | 10.0851 | 1.4814 | 3.8633 | 0.56748 | 1558.1602 | 1200 | Residential, Medium Density-Two-five dwellingunits per acre | 1200 | City of Vero Beach Indian River County | City of Vero Beach |  |  |  | 0 | 1 | 3.8633 | 0.56748 | 1558.1602 |  | -1 | -1 | -1 | -1 | 0 |  |  | Central IRL B | -1 |  |  | 846 | VB-02 | 10th and 12th Avenue Baffle Boxes | City of Vero Beach | 69.9203 | 200.508 | 1550.2235 | 1.2637
170000 | 690000 | 690000 | Central IRL | B | IR12-21 | 62-304.520 (8), F.A.C. | 0.56 | 0.48 | City of Vero Beach | 0.0011042 | 4067.5753 | 10.0851 | 1.4814 | 0.011135 | 0.0016357 | 4.4912 | 1210 | Fixed Single Family Units | 1210 | City of Vero Beach Indian River County | City of Vero Beach |  |  |  | 0 | 1 | 0.011135 | 0.0016357 | 4.4912 |  | -1 | -1 | -1 | -1 | 0 |  |  | Central IRL B | -1 |  |  | 846 | VB-02 | 10th and 12th Avenue Baffle Boxes | City of Vero Beach | 69.9203 | 34.6205 | 4.4683 | 0.0036425
170000 | 690000 | 690000 | Central IRL | B | IR12-21 | 62-304.520 (8), F.A.C. | 0.56 | 0.48 | City of Vero Beach | 0.16866 | 4067.5753 | 10.0851 | 1.4814 | 1.701 | 0.24986 | 686.0486 | 1210 | Fixed Single Family Units | 1210 | City of Vero Beach Indian River County | City of Vero Beach |  |  |  | 0 | 1 | 1.701 | 0.24986 | 686.0486 |  | -1 | -1 | -1 | -1 | 0 |  |  | Central IRL B | -1 |  |  | 846 | VB-02 | 10th and 12th Avenue Baffle Boxes | City of Vero Beach | 69.9203 | 109.8318 | 682.5541 | 0.55641
170000 | 690000 | 690000 | Central IRL | B | IR12-21 | 62-304.520 (8), F.A.C. | 0.56 | 0.48 | City of Vero Beach | 0.061633 | 4067.5753 | 10.0851 | 1.4814 | 0.62157 | 0.091303 | 250.6949 | 1210 | Fixed Single Family Units | 1210 | City of Vero Beach Indian River County | City of Vero Beach |  |  |  | 0 | 1 | 0.62157 | 0.091303 | 250.6949 |  | -1 | -1 | -1 | -1 | 0 |  |  | Central IRL B | -1 |  |  | 846 | VB-02 | 10th and 12th Avenue Baffle Boxes | City of Vero Beach | 69.9203 | 85.3617 | 249.418 | 0.20332
170000 | 690000 | 690000 | Central IRL | B | IR12-21 | 62-304.520 (8), F.A.C. | 0.56 | 0.48 | City of Vero Beach | 0.0032954 | 4067.5753 | 10.0851 | 1.4814 | 0.033235 | 0.0048819 | 13.4044 | 1210 | Fixed Single Family Units | 1210 | City of Vero Beach Indian River County | City of Vero Beach |  |  |  | 0 | 1 | 0.033235 | 0.0048819 | 13.4044 |  | -1 | -1 | -1 | -1 | 0 |  |  | Central IRL B | -1 |  |  | 846 | VB-02 | 10th and 12th Avenue Baffle Boxes | City of Vero Beach | 69.9203 | 44.6853 | 13.3361 | 0.010871
170000 | 690000 | 690000 | Central IRL | B | IR12-21 | 62-304.520 (8), F.A.C. | 0.56 | 0.48 | City of Vero Beach | 0.15159 | 4048.3744 | 10.0397 | 1.4748 | 1.5219 | 0.22357 | 613.6906 | 1200 | Residential, Medium Density-Two-five dwellingunits per acre | 1200 | City of Vero Beach Indian River County | City of Vero Beach |  |  |  | 0 | 1 | 1.5219 | 0.22357 | 613.6906 |  | -1 | -1 | -1 | -1 | 0 |  |  | Central IRL B | -1 |  |  | 846 | VB-02 | 10th and 12th Avenue Baffle Boxes | City of Vero Beach | 69.9203 | 196.3765 | 613.4605 | 0.49772
170000 | 690000 | 690000 | Central IRL | B | IR12-21 | 62-304.520 (8), F.A.C. | 0.56 | 0.48 | City of Vero Beach | 0.1935 | 4048.3744 | 10.0397 | 1.4748 | 1.9427 | 0.28538 | 783.3798 | 1210 | Fixed Single Family Units | 1210 | City of Vero Beach Indian River County | City of Vero Beach |  |  |  | 0 | 1 | 1.9427 | 0.28538 | 783.3798 |  | -1 | -1 | -1 | -1 | 0 |  |  | Central IRL B | -1 |  |  | 846 | VB-02 | 10th and 12th Avenue Baffle Boxes | City of Vero Beach | 69.9203 | 116.8909 | 783.0861 | 0.63534
170000 | 690000 | 690000 | Central IRL | B | IR12-21 | 62-304.520 (8), F.A.C. | 0.56 | 0.48 | City of Vero Beach | 0.032987 | 4048.3744 | 10.0397 | 1.4748 | 0.33118 | 0.048649 | 133.5422 | 1210 | Fixed Single Family Units | 1210 | City of Vero Beach Indian River County | City of Vero Beach |  |  |  | 0 | 1 | 0.33118 | 0.048649 | 133.5422 |  | -1 | -1 | -1 | -1 | 0 |  |  | Central IRL B | -1 |  |  | 846 | VB-02 | 10th and 12th Avenue Baffle Boxes | City of Vero Beach | 69.9203 | 57.3853 | 133.4922 | 0.10831
170000 | 690000 | 690000 | Central IRL | B | IR12-21 | 62-304.520 (8), F.A.C. | 0.56 | 0.48 | City of Vero Beach | 0.0013271 | 4048.3744 | 10.0397 | 1.4748 | 0.013324 | 0.0019573 | 5.3727 | 1210 | Fixed Single Family Units | 1210 | City of Vero Beach Indian River County | City of Vero Beach |  |  |  | 0 | 1 | 0.013324 | 0.0019573 | 5.3727 |  | -1 | -1 | -1 | -1 | 0 |  |  | Central IRL B | -1 |  |  | 846 | VB-02 | 10th and 12th Avenue Baffle Boxes | City of Vero Beach | 69.9203 | 13.0982 | 5.3706 | 0.0043574
170000 | 690000 | 690000 | Central IRL | B | IR12-21 | 62-304.520 (8), F.A.C. | 0.56 | 0.48 | City of Vero Beach | 0.030996 | 4048.3744 | 10.0397 | 1.4748 | 0.31119 | 0.045714 | 125.485 | 1210 | Fixed Single Family Units | 1210 | City of Vero Beach Indian River County | City of Vero Beach |  |  |  | 0 | 1 | 0.31119 | 0.045714 | 125.485 |  | -1 | -1 | -1 | -1 | 0 |  |  | Central IRL B | -1 |  |  | 846 | VB-02 | 10th and 12th Avenue Baffle Boxes | City of Vero Beach | 69.9203 | 53.0344 | 125.438 | 0.10177
170000 | 690000 | 690000 | Central IRL | B | IR12-21 | 62-304.520 (8), F.A.C. | 0.56 | 0.48 | City of Vero Beach | 0.20736 | 4048.3744 | 10.0397 | 1.4748 | 2.0818 | 0.30582 | 839.4674 | 1210 | Fixed Single Family Units | 1210 | City of Vero Beach Indian River County | City of Vero Beach |  |  |  | 0 | 1 | 2.0818 | 0.30582 | 839.4674 |  | -1 | -1 | -1 | -1 | 0 |  |  | Central IRL B | -1 |  |  | 846 | VB-02 | 10th and 12th Avenue Baffle Boxes | City of Vero Beach | 69.9203 | 117.7826 | 839.1527 | 0.68083
170000 | 700000 | 700000 | Central IRL | B | IR12-21 | 62-304.520 (8), F.A.C. | 0.56 | 0.48 | City of Vero Beach | 0.106 | 4051.3716 | 10.0468 | 1.4758 | 1.0649 | 0.15643 | 429.4309 | 1200 | Residential, Medium Density-Two-five dwellingunits per acre | 1200 | City of Vero Beach Indian River County | City of Vero Beach |  |  |  | 0 | 1 | 1.0649 | 0.15643 | 429.4309 |  | -1 | -1 | -1 | -1 | 0 |  |  | Central IRL B | -1 |  |  | 846 | VB-02 | 10th and 12th Avenue Baffle Boxes | City of Vero Beach | 69.9203 | 150.7495 | 428.9523 | 0.34828
170000 | 700000 | 700000 | Central IRL | B | IR12-21 | 62-304.520 (8), F.A.C. | 0.56 | 0.48 | City of Vero Beach | 0.20145 | 4051.3716 | 10.0468 | 1.4758 | 2.0239 | 0.29731 | 816.1475 | 1210 | Fixed Single Family Units | 1210 | City of Vero Beach Indian River County | City of Vero Beach |  |  |  | 0 | 1 | 2.0239 | 0.29731 | 816.1475 |  | -1 | -1 | -1 | -1 | 0 |  |  | Central IRL B | -1 |  |  | 846 | VB-02 | 10th and 12th Avenue Baffle Boxes | City of Vero Beach | 69.9203 | 118.1258 | 815.2379 | 0.66192
170000 | 700000 | 700000 | Central IRL | B | IR12-21 | 62-304.520 (8), F.A.C. | 0.56 | 0.48 | City of Vero Beach | 0.01969 | 4051.3716 | 10.0468 | 1.4758 | 0.19782 | 0.029059 | 79.7708 | 1210 | Fixed Single Family Units | 1210 | City of Vero Beach Indian River County | City of Vero Beach |  |  |  | 0 | 1 | 0.19782 | 0.029059 | 79.7708 |  | -1 | -1 | -1 | -1 | 0 |  |  | Central IRL B | -1 |  |  | 846 | VB-02 | 10th and 12th Avenue Baffle Boxes | City of Vero Beach | 69.9203 | 79.5543 | 79.6819 | 0.064696
170000 | 700000 | 700000 | Central IRL | B | IR12-21 | 62-304.520 (8), F.A.C. | 0.56 | 0.48 | City of Vero Beach | 0.051624 | 4051.3716 | 10.0468 | 1.4758 | 0.51866 | 0.076189 | 209.1492 | 1210 | Fixed Single Family Units | 1210 | City of Vero Beach Indian River County | City of Vero Beach |  |  |  | 0 | 1 | 0.51866 | 0.076189 | 209.1492 |  | -1 | -1 | -1 | -1 | 0 |  |  | Central IRL B | -1 |  |  | 846 | VB-02 | 10th and 12th Avenue Baffle Boxes | City of Vero Beach | 69.9203 | 85.5879 | 208.9161 | 0.16963
170000 | 700000 | 700000 | Central IRL | B | IR12-21 | 62-304.520 (8), F.A.C. | 0.56 | 0.48 | City of Vero Beach | 0.027274 | 4051.3716 | 10.0468 | 1.4758 | 0.27401 | 0.040252 | 110.4962 | 1210 | Fixed Single Family Units | 1210 | City of Vero Beach Indian River County | City of Vero Beach |  |  |  | 0 | 1 | 0.27401 | 0.040252 | 110.4962 |  | -1 | -1 | -1 | -1 | 0 |  |  | Central IRL B | -1 |  |  | 846 | VB-02 | 10th and 12th Avenue Baffle Boxes | City of Vero Beach | 69.9203 | 80.0009 | 110.373 | 0.089616
170000 | 700000 | 700000 | Central IRL | B | IR12-21 | 62-304.520 (8), F.A.C. | 0.56 | 0.48 | City of Vero Beach | 0.21173 | 4051.3716 | 10.0468 | 1.4758 | 2.1272 | 0.31248 | 857.7949 | 1210 | Fixed Single Family Units | 1210 | City of Vero Beach Indian River County | City of Vero Beach |  |  |  | 0 | 1 | 2.1272 | 0.31248 | 857.7949 |  | -1 | -1 | -1 | -1 | 0 |  |  | Central IRL B | -1 |  |  | 846 | VB-02 | 10th and 12th Avenue Baffle Boxes | City of Vero Beach | 69.9203 | 120.6302 | 856.8389 | 0.6957
170000 | 710000 | 710000 | Central IRL | B | IR12-21 | 62-304.520 (8), F.A.C. | 0.56 | 0.48 | City of Vero Beach | 0.23548 | 4055.8665 | 9.3275 | 1.2914 | 2.1965 | 0.3041 | 955.0925 | 1200 | Residential, Medium Density-Two-five dwellingunits per acre | 1200 | City of Vero Beach Indian River County | City of Vero Beach |  |  |  | 0 | 1 | 2.1965 | 0.3041 | 955.0925 |  | -1 | -1 | -1 | -1 | 0 |  |  | Central IRL B | -1 |  |  | 846 | VB-02 | 10th and 12th Avenue Baffle Boxes | City of Vero Beach | 69.9203 | 199.363 | 952.9708 | 0.77461
170000 | 710000 | 710000 | Central IRL | B | IR12-21 | 62-304.520 (8), F.A.C. | 0.56 | 0.48 | City of Vero Beach | 0.1225 | 4055.8665 | 9.3275 | 1.2914 | 1.1426 | 0.15819 | 496.8381 | 1860 | Community Recreational Facilities | 1860 | City of Vero Beach Indian River County | City of Vero Beach |  |  |  | 0 | 1 | 1.1426 | 0.15819 | 496.8381 |  | -1 | -1 | -1 | -1 | 0 |  |  | Central IRL B | -1 |  |  | 846 | VB-02 | 10th and 12th Avenue Baffle Boxes | City of Vero Beach | 69.9203 | 160.4675 | 495.7344 | 0.40295
170000 | 710000 | 710000 | Central IRL | B | IR12-21 | 62-304.520 (8), F.A.C. | 0.56 | 0.48 | City of Vero Beach | 0.25978 | 4055.8665 | 9.3275 | 1.2914 | 2.4231 | 0.33547 | 1053.6354 | 1750 | Governmental | 1750 | City of Vero Beach Indian River County | City of Vero Beach |  |  |  | 0 | 1 | 2.4231 | 0.33547 | 1053.6354 |  | -1 | -1 | -1 | -1 | 0 |  |  | Central IRL B | -1 |  |  | 846 | VB-02 | 10th and 12th Avenue Baffle Boxes | City of Vero Beach | 69.9203 | 131.3885 | 1051.2948 | 0.85453
170000 | 710000 | 710000 | Central IRL | B | IR12-21 | 62-304.520 (8), F.A.C. | 0.56 | 0.48 | City of Vero Beach | 0.18255 | 4051.3716 | 10.0468 | 1.4758 | 1.8341 | 0.26942 | 739.5924 | 1200 | Residential, Medium Density-Two-five dwellingunits per acre | 1200 | City of Vero Beach Indian River County | City of Vero Beach |  |  |  | 0 | 1 | 1.8341 | 0.26942 | 739.5924 |  | -1 | -1 | -1 | -1 | 0 |  |  | Central IRL B | -1 |  |  | 846 | VB-02 | 10th and 12th Avenue Baffle Boxes | City of Vero Beach | 69.9203 | 129.5655 | 738.7681 | 0.59983
170000 | 710000 | 710000 | Central IRL | B | IR12-21 | 62-304.520 (8), F.A.C. | 0.56 | 0.48 | City of Vero Beach | 0.19837 | 4051.3716 | 10.0468 | 1.4758 | 1.993 | 0.29277 | 803.6849 | 1210 | Fixed Single Family Units | 1210 | City of Vero Beach Indian River County | City of Vero Beach |  |  |  | 0 | 1 | 1.993 | 0.29277 | 803.6849 |  | -1 | -1 | -1 | -1 | 0 |  |  | Central IRL B | -1 |  |  | 846 | VB-02 | 10th and 12th Avenue Baffle Boxes | City of Vero Beach | 69.9203 | 116.0119 | 802.7892 | 0.65181
170000 | 710000 | 710000 | Central IRL | B | IR12-21 | 62-304.520 (8), F.A.C. | 0.56 | 0.48 | City of Vero Beach | 0.13075 | 4051.3716 | 10.0468 | 1.4758 | 1.3136 | 0.19297 | 529.7288 | 1210 | Fixed Single Family Units | 1210 | City of Vero Beach Indian River County | City of Vero Beach |  |  |  | 0 | 1 | 1.3136 | 0.19297 | 529.7288 |  | -1 | -1 | -1 | -1 | 0 |  |  | Central IRL B | -1 |  |  | 846 | VB-02 | 10th and 12th Avenue Baffle Boxes | City of Vero Beach | 69.9203 | 100.9902 | 529.1384 | 0.42963
170000 | 710000 | 710000 | Central IRL | B | IR12-21 | 62-304.520 (8), F.A.C. | 0.56 | 0.48 | City of Vero Beach | 0.10608 | 4051.3716 | 10.0468 | 1.4758 | 1.0658 | 0.15656 | 429.7833 | 1210 | Fixed Single Family Units | 1210 | City of Vero Beach Indian River County | City of Vero Beach |  |  |  | 0 | 1 | 1.0658 | 0.15656 | 429.7833 |  | -1 | -1 | -1 | -1 | 0 |  |  | Central IRL B | -1 |  |  | 846 | VB-02 | 10th and 12th Avenue Baffle Boxes | City of Vero Beach | 69.9203 | 94.2316 | 429.3043 | 0.34857
170000 | 710000 | 710000 | Central IRL | B | IR12-21 | 62-304.520 (8), F.A.C. | 0.56 | 0.48 | City of Vero Beach | 0.026725 | 4065.8394 | 10.081 | 1.4808 | 0.26941 | 0.039574 | 108.6585 | 1200 | Residential, Medium Density-Two-five dwellingunits per acre | 1200 | City of Vero Beach Indian River County | City of Vero Beach |  |  |  | 0 | 1 | 0.26941 | 0.039574 | 108.6585 |  | -1 | -1 | -1 | -1 | 0 |  |  | Central IRL B | -1 |  |  | 846 | VB-02 | 10th and 12th Avenue Baffle Boxes | City of Vero Beach | 69.9203 | 43.177 | 108.1512 | 0.088125
170000 | 710000 | 710000 | Central IRL | B | IR12-21 | 62-304.520 (8), F.A.C. | 0.56 | 0.48 | City of Vero Beach | 0.047226 | 4065.8394 | 10.081 | 1.4808 | 0.47609 | 0.069933 | 192.015 | 1200 | Residential, Medium Density-Two-five dwellingunits per acre | 1200 | City of Vero Beach Indian River County | City of Vero Beach |  |  |  | 0 | 1 | 0.47609 | 0.069933 | 192.015 |  | -1 | -1 | -1 | -1 | 0 |  |  | Central IRL B | -1 |  |  | 846 | VB-02 | 10th and 12th Avenue Baffle Boxes | City of Vero Beach | 69.9203 | 107.653 | 191.1185 | 0.15573
170000 | 710000 | 710000 | Central IRL | B | IR12-21 | 62-304.520 (8), F.A.C. | 0.56 | 0.48 | City of Vero Beach | 0.12117 | 4065.8394 | 10.081 | 1.4808 | 1.2216 | 0.17944 | 492.6737 | 1210 | Fixed Single Family Units | 1210 | City of Vero Beach Indian River County | City of Vero Beach |  |  |  | 0 | 1 | 1.2216 | 0.17944 | 492.6737 |  | -1 | -1 | -1 | -1 | 0 |  |  | Central IRL B | -1 |  |  | 846 | VB-02 | 10th and 12th Avenue Baffle Boxes | City of Vero Beach | 69.9203 | 94.7614 | 490.3735 | 0.39957
170000 | 710000 | 710000 | Central IRL | B | IR12-21 | 62-304.520 (8), F.A.C. | 0.56 | 0.48 | City of Vero Beach | 0.052439 | 4065.8394 | 10.081 | 1.4808 | 0.52864 | 0.077652 | 213.2096 | 1210 | Fixed Single Family Units | 1210 | City of Vero Beach Indian River County | City of Vero Beach |  |  |  | 0 | 1 | 0.52864 | 0.077652 | 213.2096 |  | -1 | -1 | -1 | -1 | 0 |  |  | Central IRL B | -1 |  |  | 846 | VB-02 | 10th and 12th Avenue Baffle Boxes | City of Vero Beach | 69.9203 | 58.3402 | 212.2141 | 0.17292
170000 | 710000 | 710000 | Central IRL | B | IR12-21 | 62-304.520 (8), F.A.C. | 0.56 | 0.48 | City of Vero Beach | 0.041134 | 4065.8394 | 10.081 | 1.4808 | 0.41467 | 0.060911 | 167.2426 | 1210 | Fixed Single Family Units | 1210 | City of Vero Beach Indian River County | City of Vero Beach |  |  |  | 0 | 1 | 0.41467 | 0.060911 | 167.2426 |  | -1 | -1 | -1 | -1 | 0 |  |  | Central IRL B | -1 |  |  | 846 | VB-02 | 10th and 12th Avenue Baffle Boxes | City of Vero Beach | 69.9203 | 51.9282 | 166.4617 | 0.13564
170000 | 710000 | 710000 | Central IRL | B | IR12-21 | 62-304.520 (8), F.A.C. | 0.56 | 0.48 | City of Vero Beach | 0.096116 | 4065.8394 | 10.081 | 1.4808 | 0.96895 | 0.14233 | 390.7939 | 1210 | Fixed Single Family Units | 1210 | City of Vero Beach Indian River County | City of Vero Beach |  |  |  | 0 | 1 | 0.96895 | 0.14233 | 390.7939 |  | -1 | -1 | -1 | -1 | 0 |  |  | Central IRL B | -1 |  |  | 846 | VB-02 | 10th and 12th Avenue Baffle Boxes | City of Vero Beach | 69.9203 | 88.4494 | 388.9693 | 0.31695
170000 | 710000 | 710000 | Central IRL | B | IR12-21 | 62-304.520 (8), F.A.C. | 0.56 | 0.48 | City of Vero Beach | 0.12117 | 4065.8394 | 10.081 | 1.4808 | 1.2215 | 0.17943 | 492.6695 | 1210 | Fixed Single Family Units | 1210 | City of Vero Beach Indian River County | City of Vero Beach |  |  |  | 0 | 1 | 1.2215 | 0.17943 | 492.6695 |  | -1 | -1 | -1 | -1 | 0 |  |  | Central IRL B | -1 |  |  | 846 | VB-02 | 10th and 12th Avenue Baffle Boxes | City of Vero Beach | 69.9203 | 94.7612 | 490.3693 | 0.39957
170000 | 710000 | 710000 | Central IRL | B | IR12-21 | 62-304.520 (8), F.A.C. | 0.56 | 0.48 | City of Vero Beach | 0.058292 | 4065.8394 | 10.081 | 1.4808 | 0.58764 | 0.08632 | 237.0075 | 1210 | Fixed Single Family Units | 1210 | City of Vero Beach Indian River County | City of Vero Beach |  |  |  | 0 | 1 | 0.58764 | 0.08632 | 237.0075 |  | -1 | -1 | -1 | -1 | 0 |  |  | Central IRL B | -1 |  |  | 846 | VB-02 | 10th and 12th Avenue Baffle Boxes | City of Vero Beach | 69.9203 | 78.9144 | 235.9009 | 0.19222
170000 | 710000 | 710000 | Central IRL | B | IR12-21 | 62-304.520 (8), F.A.C. | 0.56 | 0.48 | City of Vero Beach | 0.053484 | 4065.8394 | 10.081 | 1.4808 | 0.53917 | 0.079199 | 217.4568 | 1210 | Fixed Single Family Units | 1210 | City of Vero Beach Indian River County | City of Vero Beach |  |  |  | 0 | 1 | 0.53917 | 0.079199 | 217.4568 |  | -1 | -1 | -1 | -1 | 0 |  |  | Central IRL B | -1 |  |  | 846 | VB-02 | 10th and 12th Avenue Baffle Boxes | City of Vero Beach | 69.9203 | 58.8938 | 216.4416 | 0.17636
170000 | 710000 | 710000 | Central IRL | B | IR12-21 | 62-304.520 (8), F.A.C. | 0.56 | 0.48 | City of Vero Beach | 0.21805 | 4060.8517 | 10.0692 | 1.4791 | 2.1956 | 0.32252 | 885.4865 | 1200 | Residential, Medium Density-Two-five dwellingunits per acre | 1200 | City of Vero Beach Indian River County | City of Vero Beach |  |  |  | 0 | 1 | 2.1956 | 0.32252 | 885.4865 |  | -1 | -1 | -1 | -1 | 0 |  |  | Central IRL B | -1 |  |  | 846 | VB-02 | 10th and 12th Avenue Baffle Boxes | City of Vero Beach | 69.9203 | 199.8386 | 882.4347 | 0.71816
170000 | 710000 | 710000 | Central IRL | B | IR12-21 | 62-304.520 (8), F.A.C. | 0.56 | 0.48 | City of Vero Beach | 0.0092991 | 4060.8517 | 10.0692 | 1.4791 | 0.093635 | 0.013754 | 37.7623 | 1210 | Fixed Single Family Units | 1210 | City of Vero Beach Indian River County | City of Vero Beach |  |  |  | 0 | 1 | 0.093635 | 0.013754 | 37.7623 |  | -1 | -1 | -1 | -1 | 0 |  |  | Central IRL B | -1 |  |  | 846 | VB-02 | 10th and 12th Avenue Baffle Boxes | City of Vero Beach | 69.9203 | 36.9235 | 37.6322 | 0.030626
170000 | 710000 | 710000 | Central IRL | B | IR12-21 | 62-304.520 (8), F.A.C. | 0.56 | 0.48 | City of Vero Beach | 0.15855 | 4060.8517 | 10.0692 | 1.4791 | 1.5965 | 0.23451 | 643.8502 | 1210 | Fixed Single Family Units | 1210 | City of Vero Beach Indian River County | City of Vero Beach |  |  |  | 0 | 1 | 1.5965 | 0.23451 | 643.8502 |  | -1 | -1 | -1 | -1 | 0 |  |  | Central IRL B | -1 |  |  | 846 | VB-02 | 10th and 12th Avenue Baffle Boxes | City of Vero Beach | 69.9203 | 111.7362 | 641.6312 | 0.52218
170000 | 710000 | 710000 | Central IRL | B | IR12-21 | 62-304.520 (8), F.A.C. | 0.56 | 0.48 | City of Vero Beach | 0.14922 | 4060.8517 | 10.0692 | 1.4791 | 1.5026 | 0.22072 | 605.9776 | 1210 | Fixed Single Family Units | 1210 | City of Vero Beach Indian River County | City of Vero Beach |  |  |  | 0 | 1 | 1.5026 | 0.22072 | 605.9776 |  | -1 | -1 | -1 | -1 | 0 |  |  | Central IRL B | -1 |  |  | 846 | VB-02 | 10th and 12th Avenue Baffle Boxes | City of Vero Beach | 69.9203 | 109.8353 | 603.8892 | 0.49147
170000 | 710000 | 710000 | Central IRL | B | IR12-21 | 62-304.520 (8), F.A.C. | 0.56 | 0.48 | City of Vero Beach | 0.067624 | 4060.8517 | 10.0692 | 1.4791 | 0.68092 | 0.10002 | 274.6116 | 1210 | Fixed Single Family Units | 1210 | City of Vero Beach Indian River County | City of Vero Beach |  |  |  | 0 | 1 | 0.68092 | 0.10002 | 274.6116 |  | -1 | -1 | -1 | -1 | 0 |  |  | Central IRL B | -1 |  |  | 846 | VB-02 | 10th and 12th Avenue Baffle Boxes | City of Vero Beach | 69.9203 | 93.2141 | 273.6651 | 0.22272
170000 | 710000 | 710000 | Central IRL | B | IR12-21 | 62-304.520 (8), F.A.C. | 0.56 | 0.48 | City of Vero Beach | 0.0053112 | 4060.8517 | 10.0692 | 1.4791 | 0.053479 | 0.0078557 | 21.5678 | 1210 | Fixed Single Family Units | 1210 | City of Vero Beach Indian River County | City of Vero Beach |  |  |  | 0 | 1 | 0.053479 | 0.0078557 | 21.5678 |  | -1 | -1 | -1 | -1 | 0 |  |  | Central IRL B | -1 |  |  | 846 | VB-02 | 10th and 12th Avenue Baffle Boxes | City of Vero Beach | 69.9203 | 20.4144 | 21.4935 | 0.017492
170000 | 710000 | 710000 | Central IRL | B | IR12-21 | 62-304.520 (8), F.A.C. | 0.56 | 0.48 | City of Vero Beach | 0.0096999 | 4060.8517 | 10.0692 | 1.4791 | 0.09767 | 0.014347 | 39.3898 | 1210 | Fixed Single Family Units | 1210 | City of Vero Beach Indian River County | City of Vero Beach |  |  |  | 0 | 1 | 0.09767 | 0.014347 | 39.3898 |  | -1 | -1 | -1 | -1 | 0 |  |  | Central IRL B | -1 |  |  | 846 | VB-02 | 10th and 12th Avenue Baffle Boxes | City of Vero Beach | 69.9203 | 34.428 | 39.2541 | 0.031946
170000 | 720000 | 720000 | Central IRL | B | IR12-21 | 62-304.520 (8), F.A.C. | 0.56 | 0.48 | Indian River County | 0.00060281 | 3494.1377 | 8.9142 | 1.318 | 0.0053736 | 0.0007945 | 2.1063 | 1200 | Residential, Medium Density-Two-five dwellingunits per acre | 1200 | Indian River County | Indian River County |  |  |  | 0 | 1 | 0.0053736 | 0.0007945 | 2.1063 |  | -1 | -1 | -1 | -1 | 0 |  |  | Central IRL B | -1 |  |  | 846 | VB-02 | 10th and 12th Avenue Baffle Boxes | City of Vero Beach | 69.9203 | 30.7364 | 2.4395 | 0.0017083
170000 | 720000 | 720000 | Central IRL | B | IR12-21 | 62-304.520 (8), F.A.C. | 0.56 | 0.48 | City of Vero Beach | 0.011343 | 3494.1377 | 8.9142 | 1.318 | 0.10111 | 0.01495 | 39.6331 | 1200 | Residential, Medium Density-Two-five dwellingunits per acre | 1200 | City of Vero Beach Indian River County | City of Vero Beach |  |  |  | 0 | 1 | 0.10111 | 0.01495 | 39.6331 |  | -1 | -1 | -1 | -1 | 0 |  |  | Central IRL B | -1 |  |  | 846 | VB-02 | 10th and 12th Avenue Baffle Boxes | City of Vero Beach | 69.9203 | 36.4546 | 45.9025 | 0.032144
170000 | 720000 | 720000 | Central IRL | B | IR12-21 | 62-304.520 (8), F.A.C. | 0.56 | 0.48 | Indian River County | 0.12773 | 3494.1377 | 8.9142 | 1.318 | 1.1386 | 0.16835 | 446.3097 | 1200 | Residential, Medium Density-Two-five dwellingunits per acre | 1200 | Indian River County | Indian River County |  |  |  | 0 | 1 | 1.1386 | 0.16835 | 1741.967 |  | -1 | -1 | -1 | -1 | 0 |  |  | Central IRL B | -1 |  |  | 846 | VB-02 | 10th and 12th Avenue Baffle Boxes | City of Vero Beach | 69.9203 | 120.9623 | 516.909 | 1.4128
170000 | 720000 | 720000 | Central IRL | B | IR12-21 | 62-304.520 (8), F.A.C. | 0.56 | 0.48 | Indian River County | 0.00035108 | 3494.1377 | 8.9142 | 1.318 | 0.0031296 | 0.00046272 | 1.2267 | 1210 | Fixed Single Family Units | 1210 | Indian River County | Indian River County |  |  |  | 0 | 1 | 0.0031296 | 0.00046272 | 1.2267 |  | -1 | -1 | -1 | -1 | 0 |  |  | Central IRL B | -1 |  |  | 846 | VB-02 | 10th and 12th Avenue Baffle Boxes | City of Vero Beach | 69.9203 | 18.0363 | 1.4208 | 0.00099492
170000 | 720000 | 720000 | Central IRL | B | IR12-21 | 62-304.520 (8), F.A.C. | 0.56 | 0.48 | City of Vero Beach | 0.0072195 | 3494.1377 | 8.9142 | 1.318 | 0.064356 | 0.0095152 | 25.226 | 1210 | Fixed Single Family Units | 1210 | City of Vero Beach Indian River County | City of Vero Beach |  |  |  | 0 | 1 | 0.064356 | 0.0095152 | 25.226 |  | -1 | -1 | -1 | -1 | 0 |  |  | Central IRL B | -1 |  |  | 846 | VB-02 | 10th and 12th Avenue Baffle Boxes | City of Vero Beach | 69.9203 | 24.2732 | 29.2163 | 0.020459
170000 | 720000 | 720000 | Central IRL | B | IR12-21 | 62-304.520 (8), F.A.C. | 0.56 | 0.48 | Indian River County | 0.00060307 | 3494.1377 | 8.9142 | 1.318 | 0.0053759 | 0.00079484 | 2.1072 | 1210 | Fixed Single Family Units | 1210 | Indian River County | Indian River County |  |  |  | 0 | 1 | 0.0053759 | 0.00079484 | 2.1072 |  | -1 | -1 | -1 | -1 | 0 |  |  | Central IRL B | -1 |  |  | 846 | VB-02 | 10th and 12th Avenue Baffle Boxes | City of Vero Beach | 69.9203 | 30.7368 | 2.4405 | 0.001709
170000 | 720000 | 720000 | Central IRL | B | IR12-21 | 62-304.520 (8), F.A.C. | 0.56 | 0.48 | City of Vero Beach | 0.009953 | 3494.1377 | 8.9142 | 1.318 | 0.088724 | 0.013118 | 34.7773 | 1210 | Fixed Single Family Units | 1210 | City of Vero Beach Indian River County | City of Vero Beach |  |  |  | 0 | 1 | 0.088724 | 0.013118 | 34.7773 |  | -1 | -1 | -1 | -1 | 0 |  |  | Central IRL B | -1 |  |  | 846 | VB-02 | 10th and 12th Avenue Baffle Boxes | City of Vero Beach | 69.9203 | 35.7152 | 40.2785 | 0.028205
170000 | 720000 | 720000 | Central IRL | B | IR12-21 | 62-304.520 (8), F.A.C. | 0.56 | 0.48 | Indian River County | 0.00042612 | 3494.1377 | 8.9142 | 1.318 | 0.0037985 | 0.00056162 | 1.4889 | 1210 | Fixed Single Family Units | 1210 | Indian River County | Indian River County |  |  |  | 0 | 1 | 0.0037985 | 0.00056162 | 1.4889 |  | -1 | -1 | -1 | -1 | 0 |  |  | Central IRL B | -1 |  |  | 846 | VB-02 | 10th and 12th Avenue Baffle Boxes | City of Vero Beach | 69.9203 | 21.8039 | 1.7244 | 0.0012076
170000 | 720000 | 720000 | Central IRL | B | IR12-21 | 62-304.520 (8), F.A.C. | 0.56 | 0.48 | City of Vero Beach | 0.006204 | 3494.1377 | 8.9142 | 1.318 | 0.055304 | 0.0081768 | 21.6778 | 1210 | Fixed Single Family Units | 1210 | City of Vero Beach Indian River County | City of Vero Beach |  |  |  | 0 | 1 | 0.055304 | 0.0081768 | 21.6778 |  | -1 | -1 | -1 | -1 | 0 |  |  | Central IRL B | -1 |  |  | 846 | VB-02 | 10th and 12th Avenue Baffle Boxes | City of Vero Beach | 69.9203 | 26.1928 | 25.1069 | 0.017581
180000 | 720000 | 720000 | Central IRL | B | IR12-21 | 62-304.520 (8), F.A.C. | 0.56 | 0.48 | City of Vero Beach | 0.04308 | 4077.6202 | 9.3476 | 1.2529 | 0.40269 | 0.053976 | 175.6627 | 1200 | Residential, Medium Density-Two-five dwellingunits per acre | 1200 | City of Vero Beach Indian River County | City of Vero Beach |  |  |  | 0 | 1 | 0.40269 | 0.053976 | 208.6576 |  | -1 | -1 | -1 | -1 | 0 |  |  | Central IRL B | -1 |  |  | 846 | VB-02 | 10th and 12th Avenue Baffle Boxes | City of Vero Beach | 69.9203 | 63.7154 | 174.3374 | 0.16923
180000 | 720000 | 720000 | Central IRL | B | IR12-21 | 62-304.520 (8), F.A.C. | 0.56 | 0.48 | City of Vero Beach | 0.056927 | 4077.6202 | 9.3476 | 1.2529 | 0.53212 | 0.071325 | 232.1247 | 1860 | Community Recreational Facilities | 1860 | City of Vero Beach Indian River County | City of Vero Beach |  |  |  | 0 | 1 | 0.53212 | 0.071325 | 462.8596 |  | -1 | -1 | -1 | -1 | 0 |  |  | Central IRL B | -1 |  |  | 846 | VB-02 | 10th and 12th Avenue Baffle Boxes | City of Vero Beach | 69.9203 | 68.4945 | 230.3735 | 0.37539
180000 | 720000 | 720000 | Central IRL | B | IR12-21 | 62-304.520 (8), F.A.C. | 0.56 | 0.48 | City of Vero Beach | 0.21077 | 4077.6202 | 9.3476 | 1.2529 | 1.9702 | 0.26408 | 859.4576 | 1750 | Governmental | 1750 | City of Vero Beach Indian River County | City of Vero Beach |  |  |  | 0 | 1 | 1.9702 | 0.26408 | 1155.7263 |  | -1 | -1 | -1 | -1 | 0 |  |  | Central IRL B | -1 |  |  | 846 | VB-02 | 10th and 12th Avenue Baffle Boxes | City of Vero Beach | 69.9203 | 118.0953 | 852.9733 | 0.93733
180000 | 720000 | 720000 | Central IRL | B | IR12-21 | 62-304.520 (8), F.A.C. | 0.56 | 0.48 | City of Vero Beach | 0.21327 | 4065.8394 | 10.081 | 1.4808 | 2.15 | 0.31581 | 867.117 | 1200 | Residential, Medium Density-Two-five dwellingunits per acre | 1200 | City of Vero Beach Indian River County | City of Vero Beach |  |  |  | 0 | 1 | 2.15 | 0.31581 | 867.117 |  | -1 | -1 | -1 | -1 | 0 |  |  | Central IRL B | -1 |  |  | 846 | VB-02 | 10th and 12th Avenue Baffle Boxes | City of Vero Beach | 69.9203 | 199.5885 | 863.0685 | 0.70326
180000 | 720000 | 720000 | Central IRL | B | IR12-21 | 62-304.520 (8), F.A.C. | 0.56 | 0.48 | City of Vero Beach | 0.19611 | 4065.8394 | 10.081 | 1.4808 | 1.977 | 0.29041 | 797.37 | 1210 | Fixed Single Family Units | 1210 | City of Vero Beach Indian River County | City of Vero Beach |  |  |  | 0 | 1 | 1.977 | 0.29041 | 797.37 |  | -1 | -1 | -1 | -1 | 0 |  |  | Central IRL B | -1 |  |  | 846 | VB-02 | 10th and 12th Avenue Baffle Boxes | City of Vero Beach | 69.9203 | 116.6971 | 793.6471 | 0.64669
180000 | 720000 | 720000 | Central IRL | B | IR12-21 | 62-304.520 (8), F.A.C. | 0.56 | 0.48 | City of Vero Beach | 0.15385 | 4065.8394 | 10.081 | 1.4808 | 1.5509 | 0.22781 | 625.5091 | 1210 | Fixed Single Family Units | 1210 | City of Vero Beach Indian River County | City of Vero Beach |  |  |  | 0 | 1 | 1.5509 | 0.22781 | 625.5091 |  | -1 | -1 | -1 | -1 | 0 |  |  | Central IRL B | -1 |  |  | 846 | VB-02 | 10th and 12th Avenue Baffle Boxes | City of Vero Beach | 69.9203 | 107.8951 | 622.5886 | 0.50731
180000 | 720000 | 720000 | Central IRL | B | IR12-21 | 62-304.520 (8), F.A.C. | 0.56 | 0.48 | City of Vero Beach | 0.054535 | 4065.8394 | 10.081 | 1.4808 | 0.54977 | 0.080756 | 221.7309 | 1210 | Fixed Single Family Units | 1210 | City of Vero Beach Indian River County | City of Vero Beach |  |  |  | 0 | 1 | 0.54977 | 0.080756 | 221.7309 |  | -1 | -1 | -1 | -1 | 0 |  |  | Central IRL B | -1 |  |  | 846 | VB-02 | 10th and 12th Avenue Baffle Boxes | City of Vero Beach | 69.9203 | 86.7614 | 220.6957 | 0.17983
180000 | 720000 | 720000 | Central IRL | B | IR12-21 | 62-304.520 (8), F.A.C. | 0.56 | 0.48 | City of Vero Beach | 0.037722 | 4065.8394 | 10.081 | 1.4808 | 0.38027 | 0.055859 | 153.3713 | 1200 | Residential, Medium Density-Two-five dwellingunits per acre | 1200 | City of Vero Beach Indian River County | City of Vero Beach |  |  |  | 0 | 1 | 0.38027 | 0.055859 | 153.3713 |  | -1 | -1 | -1 | -1 | 0 |  |  | Central IRL B | -1 |  |  | 846 | VB-02 | 10th and 12th Avenue Baffle Boxes | City of Vero Beach | 69.9203 | 53.4024 | 152.6552 | 0.12439
180000 | 720000 | 720000 | Central IRL | B | IR12-21 | 62-304.520 (8), F.A.C. | 0.56 | 0.48 | City of Vero Beach | 0.18805 | 4065.8394 | 10.081 | 1.4808 | 1.8957 | 0.27846 | 764.5782 | 1200 | Residential, Medium Density-Two-five dwellingunits per acre | 1200 | City of Vero Beach Indian River County | City of Vero Beach |  |  |  | 0 | 1 | 1.8957 | 0.27846 | 764.5782 |  | -1 | -1 | -1 | -1 | 0 |  |  | Central IRL B | -1 |  |  | 846 | VB-02 | 10th and 12th Avenue Baffle Boxes | City of Vero Beach | 69.9203 | 130.4516 | 761.0085 | 0.6201
180000 | 720000 | 720000 | Central IRL | B | IR12-21 | 62-304.520 (8), F.A.C. | 0.56 | 0.48 | City of Vero Beach | 0.062536 | 4065.8394 | 10.081 | 1.4808 | 0.63043 | 0.092604 | 254.2626 | 1210 | Fixed Single Family Units | 1210 | City of Vero Beach Indian River County | City of Vero Beach |  |  |  | 0 | 1 | 0.63043 | 0.092604 | 254.2626 |  | -1 | -1 | -1 | -1 | 0 |  |  | Central IRL B | -1 |  |  | 846 | VB-02 | 10th and 12th Avenue Baffle Boxes | City of Vero Beach | 69.9203 | 63.6911 | 253.0754 | 0.20621
180000 | 720000 | 720000 | Central IRL | B | IR12-21 | 62-304.520 (8), F.A.C. | 0.56 | 0.48 | City of Vero Beach | 0.068663 | 4065.8394 | 10.081 | 1.4808 | 0.69219 | 0.10168 | 279.1732 | 1210 | Fixed Single Family Units | 1210 | City of Vero Beach Indian River County | City of Vero Beach |  |  |  | 0 | 1 | 0.69219 | 0.10168 | 279.1732 |  | -1 | -1 | -1 | -1 | 0 |  |  | Central IRL B | -1 |  |  | 846 | VB-02 | 10th and 12th Avenue Baffle Boxes | City of Vero Beach | 69.9203 | 66.9379 | 277.8698 | 0.22642
180000 | 720000 | 720000 | Central IRL | B | IR12-21 | 62-304.520 (8), F.A.C. | 0.56 | 0.48 | City of Vero Beach | 0.048738 | 4065.8394 | 10.081 | 1.4808 | 0.49133 | 0.072172 | 198.1609 | 1210 | Fixed Single Family Units | 1210 | City of Vero Beach Indian River County | City of Vero Beach |  |  |  | 0 | 1 | 0.49133 | 0.072172 | 198.1609 |  | -1 | -1 | -1 | -1 | 0 |  |  | Central IRL B | -1 |  |  | 846 | VB-02 | 10th and 12th Avenue Baffle Boxes | City of Vero Beach | 69.9203 | 57.6718 | 197.2357 | 0.16071
180000 | 720000 | 720000 | Central IRL | B | IR12-21 | 62-304.520 (8), F.A.C. | 0.56 | 0.48 | City of Vero Beach | 0.063581 | 4065.8394 | 10.081 | 1.4808 | 0.64096 | 0.094151 | 258.5101 | 1210 | Fixed Single Family Units | 1210 | City of Vero Beach Indian River County | City of Vero Beach |  |  |  | 0 | 1 | 0.64096 | 0.094151 | 258.5101 |  | -1 | -1 | -1 | -1 | 0 |  |  | Central IRL B | -1 |  |  | 846 | VB-02 | 10th and 12th Avenue Baffle Boxes | City of Vero Beach | 69.9203 | 64.2447 | 257.3031 | 0.20966
180000 | 720000 | 720000 | Central IRL | B | IR12-21 | 62-304.520 (8), F.A.C. | 0.56 | 0.48 | City of Vero Beach | 0.067617 | 4065.8394 | 10.081 | 1.4808 | 0.68164 | 0.10013 | 274.9194 | 1210 | Fixed Single Family Units | 1210 | City of Vero Beach Indian River County | City of Vero Beach |  |  |  | 0 | 1 | 0.68164 | 0.10013 | 274.9194 |  | -1 | -1 | -1 | -1 | 0 |  |  | Central IRL B | -1 |  |  | 846 | VB-02 | 10th and 12th Avenue Baffle Boxes | City of Vero Beach | 69.9203 | 66.3836 | 273.6359 | 0.22297
180000 | 720000 | 720000 | Central IRL | B | IR12-21 | 62-304.520 (8), F.A.C. | 0.56 | 0.48 | City of Vero Beach | 0.051216 | 4065.8394 | 10.081 | 1.4808 | 0.51631 | 0.075841 | 208.2364 | 1210 | Fixed Single Family Units | 1210 | City of Vero Beach Indian River County | City of Vero Beach |  |  |  | 0 | 1 | 0.51631 | 0.075841 | 208.2364 |  | -1 | -1 | -1 | -1 | 0 |  |  | Central IRL B | -1 |  |  | 846 | VB-02 | 10th and 12th Avenue Baffle Boxes | City of Vero Beach | 69.9203 | 58.4436 | 207.2642 | 0.16889
180000 | 720000 | 720000 | Central IRL | B | IR12-21 | 62-304.520 (8), F.A.C. | 0.56 | 0.48 | City of Vero Beach | 0.029641 | 4065.8394 | 10.081 | 1.4808 | 0.29881 | 0.043892 | 120.5149 | 1210 | Fixed Single Family Units | 1210 | City of Vero Beach Indian River County | City of Vero Beach |  |  |  | 0 | 1 | 0.29881 | 0.043892 | 120.5149 |  | -1 | -1 | -1 | -1 | 0 |  |  | Central IRL B | -1 |  |  | 846 | VB-02 | 10th and 12th Avenue Baffle Boxes | City of Vero Beach | 69.9203 | 47.3912 | 119.9522 | 0.097741
180000 | 720000 | 720000 | Central IRL | B | IR12-21 | 62-304.520 (8), F.A.C. | 0.56 | 0.48 | City of Vero Beach | 0.16713 | 4065.8394 | 10.081 | 1.4808 | 1.6848 | 0.24748 | 679.5043 | 1200 | Residential, Medium Density-Two-five dwellingunits per acre | 1200 | City of Vero Beach Indian River County | City of Vero Beach |  |  |  | 0 | 1 | 1.6848 | 0.24748 | 679.5043 |  | -1 | -1 | -1 | -1 | 0 |  |  | Central IRL B | -1 |  |  | 846 | VB-02 | 10th and 12th Avenue Baffle Boxes | City of Vero Beach | 69.9203 | 196.3032 | 676.3318 | 0.5511
180000 | 720000 | 720000 | Central IRL | B | IR12-21 | 62-304.520 (8), F.A.C. | 0.56 | 0.48 | City of Vero Beach | 0.054178 | 4065.8394 | 10.081 | 1.4808 | 0.54616 | 0.080227 | 220.278 | 1210 | Fixed Single Family Units | 1210 | City of Vero Beach Indian River County | City of Vero Beach |  |  |  | 0 | 1 | 0.54616 | 0.080227 | 220.278 |  | -1 | -1 | -1 | -1 | 0 |  |  | Central IRL B | -1 |  |  | 846 | VB-02 | 10th and 12th Avenue Baffle Boxes | City of Vero Beach | 69.9203 | 76.6725 | 219.2496 | 0.17865
180000 | 720000 | 720000 | Central IRL | B | IR12-21 | 62-304.520 (8), F.A.C. | 0.56 | 0.48 | City of Vero Beach | 0.058074 | 4065.8394 | 10.081 | 1.4808 | 0.58544 | 0.085996 | 236.1182 | 1210 | Fixed Single Family Units | 1210 | City of Vero Beach Indian River County | City of Vero Beach |  |  |  | 0 | 1 | 0.58544 | 0.085996 | 236.1182 |  | -1 | -1 | -1 | -1 | 0 |  |  | Central IRL B | -1 |  |  | 846 | VB-02 | 10th and 12th Avenue Baffle Boxes | City of Vero Beach | 69.9203 | 61.3264 | 235.0158 | 0.1915
180000 | 720000 | 720000 | Central IRL | B | IR12-21 | 62-304.520 (8), F.A.C. | 0.56 | 0.48 | City of Vero Beach | 0.12659 | 4065.8394 | 10.081 | 1.4808 | 1.2762 | 0.18746 | 514.7064 | 1210 | Fixed Single Family Units | 1210 | City of Vero Beach Indian River County | City of Vero Beach |  |  |  | 0 | 1 | 1.2762 | 0.18746 | 514.7064 |  | -1 | -1 | -1 | -1 | 0 |  |  | Central IRL B | -1 |  |  | 846 | VB-02 | 10th and 12th Avenue Baffle Boxes | City of Vero Beach | 69.9203 | 93.0132 | 512.3033 | 0.41744
180000 | 720000 | 720000 | Central IRL | B | IR12-21 | 62-304.520 (8), F.A.C. | 0.56 | 0.48 | City of Vero Beach | 0.065107 | 4065.8394 | 10.081 | 1.4808 | 0.65635 | 0.096411 | 264.7159 | 1210 | Fixed Single Family Units | 1210 | City of Vero Beach Indian River County | City of Vero Beach |  |  |  | 0 | 1 | 0.65635 | 0.096411 | 264.7159 |  | -1 | -1 | -1 | -1 | 0 |  |  | Central IRL B | -1 |  |  | 846 | VB-02 | 10th and 12th Avenue Baffle Boxes | City of Vero Beach | 69.9203 | 64.9717 | 263.48 | 0.21469
180000 | 720000 | 720000 | Central IRL | B | IR12-21 | 62-304.520 (8), F.A.C. | 0.56 | 0.48 | City of Vero Beach | 0.1183 | 4065.8394 | 10.081 | 1.4808 | 1.1926 | 0.17519 | 481.005 | 1210 | Fixed Single Family Units | 1210 | City of Vero Beach Indian River County | City of Vero Beach |  |  |  | 0 | 1 | 1.1926 | 0.17519 | 481.005 |  | -1 | -1 | -1 | -1 | 0 |  |  | Central IRL B | -1 |  |  | 846 | VB-02 | 10th and 12th Avenue Baffle Boxes | City of Vero Beach | 69.9203 | 93.2408 | 478.7592 | 0.39011
180000 | 720000 | 720000 | Central IRL | B | IR12-21 | 62-304.520 (8), F.A.C. | 0.56 | 0.48 | City of Vero Beach | 0.028383 | 4065.8394 | 10.081 | 1.4808 | 0.28612 | 0.042029 | 115.3991 | 1210 | Fixed Single Family Units | 1210 | City of Vero Beach Indian River County | City of Vero Beach |  |  |  | 0 | 1 | 0.28612 | 0.042029 | 115.3991 |  | -1 | -1 | -1 | -1 | 0 |  |  | Central IRL B | -1 |  |  | 846 | VB-02 | 10th and 12th Avenue Baffle Boxes | City of Vero Beach | 69.9203 | 45.5052 | 114.8603 | 0.093592
180000 | 730000 | 730000 | Central IRL | B | IR12-21 | 62-304.520 (8), F.A.C. | 0.56 | 0.48 | City of Vero Beach | 0.14819 | 4053.3697 | 10.0515 | 1.4765 | 1.4895 | 0.21881 | 600.6739 | 1200 | Residential, Medium Density-Two-five dwellingunits per acre | 1200 | City of Vero Beach Indian River County | City of Vero Beach |  |  |  | 0 | 1 | 1.4895 | 0.21881 | 600.6739 |  | -1 | -1 | -1 | -1 | 0 |  |  | Central IRL B | -1 |  |  | 846 | VB-02 | 10th and 12th Avenue Baffle Boxes | City of Vero Beach | 69.9203 | 151.4283 | 599.7086 | 0.48716
180000 | 730000 | 730000 | Central IRL | B | IR12-21 | 62-304.520 (8), F.A.C. | 0.56 | 0.48 | City of Vero Beach | 0.023131 | 4053.3697 | 10.0515 | 1.4765 | 0.2325 | 0.034154 | 93.7595 | 1210 | Fixed Single Family Units | 1210 | City of Vero Beach Indian River County | City of Vero Beach |  |  |  | 0 | 1 | 0.2325 | 0.034154 | 93.7595 |  | -1 | -1 | -1 | -1 | 0 |  |  | Central IRL B | -1 |  |  | 846 | VB-02 | 10th and 12th Avenue Baffle Boxes | City of Vero Beach | 69.9203 | 56.6767 | 93.6089 | 0.076042
180000 | 730000 | 730000 | Central IRL | B | IR12-21 | 62-304.520 (8), F.A.C. | 0.56 | 0.48 | City of Vero Beach | 0.14348 | 4053.3697 | 10.0515 | 1.4765 | 1.4422 | 0.21186 | 581.596 | 1210 | Fixed Single Family Units | 1210 | City of Vero Beach Indian River County | City of Vero Beach |  |  |  | 0 | 1 | 1.4422 | 0.21186 | 581.596 |  | -1 | -1 | -1 | -1 | 0 |  |  | Central IRL B | -1 |  |  | 846 | VB-02 | 10th and 12th Avenue Baffle Boxes | City of Vero Beach | 69.9203 | 106.5851 | 580.6615 | 0.47169
180000 | 730000 | 730000 | Central IRL | B | IR12-21 | 62-304.520 (8), F.A.C. | 0.56 | 0.48 | City of Vero Beach | 0.0048239 | 4053.3697 | 10.0515 | 1.4765 | 0.048488 | 0.0071227 | 19.5531 | 1210 | Fixed Single Family Units | 1210 | City of Vero Beach Indian River County | City of Vero Beach |  |  |  | 0 | 1 | 0.048488 | 0.0071227 | 19.5531 |  | -1 | -1 | -1 | -1 | 0 |  |  | Central IRL B | -1 |  |  | 846 | VB-02 | 10th and 12th Avenue Baffle Boxes | City of Vero Beach | 69.9203 | 33.1069 | 19.5217 | 0.015858
180000 | 730000 | 730000 | Central IRL | B | IR12-21 | 62-304.520 (8), F.A.C. | 0.56 | 0.48 | City of Vero Beach | 0.073266 | 4053.3697 | 10.0515 | 1.4765 | 0.73643 | 0.10818 | 296.9724 | 1210 | Fixed Single Family Units | 1210 | City of Vero Beach Indian River County | City of Vero Beach |  |  |  | 0 | 1 | 0.73643 | 0.10818 | 296.9724 |  | -1 | -1 | -1 | -1 | 0 |  |  | Central IRL B | -1 |  |  | 846 | VB-02 | 10th and 12th Avenue Baffle Boxes | City of Vero Beach | 69.9203 | 91.6178 | 296.4952 | 0.24085
180000 | 730000 | 730000 | Central IRL | B | IR12-21 | 62-304.520 (8), F.A.C. | 0.56 | 0.48 | City of Vero Beach | 0.0039493 | 4053.3697 | 10.0515 | 1.4765 | 0.039696 | 0.0058312 | 16.0079 | 1210 | Fixed Single Family Units | 1210 | City of Vero Beach Indian River County | City of Vero Beach |  |  |  | 0 | 1 | 0.039696 | 0.0058312 | 16.0079 |  | -1 | -1 | -1 | -1 | 0 |  |  | Central IRL B | -1 |  |  | 846 | VB-02 | 10th and 12th Avenue Baffle Boxes | City of Vero Beach | 69.9203 | 33.8348 | 15.9822 | 0.012983
180000 | 730000 | 730000 | Central IRL | B | IR12-21 | 62-304.520 (8), F.A.C. | 0.56 | 0.48 | City of Vero Beach | 0.0057977 | 4053.3697 | 10.0515 | 1.4765 | 0.058275 | 0.0085604 | 23.5001 | 1210 | Fixed Single Family Units | 1210 | City of Vero Beach Indian River County | City of Vero Beach |  |  |  | 0 | 1 | 0.058275 | 0.0085604 | 23.5001 |  | -1 | -1 | -1 | -1 | 0 |  |  | Central IRL B | -1 |  |  | 846 | VB-02 | 10th and 12th Avenue Baffle Boxes | City of Vero Beach | 69.9203 | 33.6225 | 23.4624 | 0.019059
180000 | 730000 | 730000 | Central IRL | B | IR12-21 | 62-304.520 (8), F.A.C. | 0.56 | 0.48 | City of Vero Beach | 0.21512 | 4053.3697 | 10.0515 | 1.4765 | 2.1623 | 0.31763 | 871.9607 | 1210 | Fixed Single Family Units | 1210 | City of Vero Beach Indian River County | City of Vero Beach |  |  |  | 0 | 1 | 2.1623 | 0.31763 | 871.9607 |  | -1 | -1 | -1 | -1 | 0 |  |  | Central IRL B | -1 |  |  | 846 | VB-02 | 10th and 12th Avenue Baffle Boxes | City of Vero Beach | 69.9203 | 121.8396 | 870.5596 | 0.70719
180000 | 730000 | 730000 | Central IRL | B | IR12-21 | 62-304.520 (8), F.A.C. | 0.56 | 0.48 | City of Vero Beach | 0.12522 | 4092.1385 | 12.6089 | 1.8445 | 1.5789 | 0.23096 | 512.4096 | 1300 | Residential, High Density | 1300 | City of Vero Beach Indian River County | City of Vero Beach |  |  |  | 0 | 1 | 1.5789 | 0.23096 | 575.0676 |  | -1 | -1 | -1 | -1 | 0 |  |  | Central IRL B | -1 |  |  | 846 | VB-02 | 10th and 12th Avenue Baffle Boxes | City of Vero Beach | 69.9203 | 244.9423 | 506.7395 | 0.4664
180000 | 730000 | 730000 | Central IRL | B | IR12-21 | 62-304.520 (8), F.A.C. | 0.56 | 0.48 | City of Vero Beach | 0.10156 | 4092.1385 | 12.6089 | 1.8445 | 1.2805 | 0.18732 | 415.5894 | 1400 | Commercial and Services | 1400 | City of Vero Beach Indian River County | City of Vero Beach |  |  |  | 0 | 1 | 1.2805 | 0.18732 | 423.2854 |  | -1 | -1 | -1 | -1 | 0 |  |  | Central IRL B | -1 |  |  | 846 | VB-02 | 10th and 12th Avenue Baffle Boxes | City of Vero Beach | 69.9203 | 113.0071 | 410.9907 | 0.3433
180000 | 730000 | 730000 | Central IRL | B | IR12-21 | 62-304.520 (8), F.A.C. | 0.56 | 0.48 | City of Vero Beach | 0.35828 | 4092.1385 | 12.6089 | 1.8445 | 4.5176 | 0.66084 | 1466.1513 | 1410 | Retail Sales and Services | 1410 | City of Vero Beach Indian River County | City of Vero Beach |  |  |  | 0 | 1 | 4.5176 | 0.66084 | 1466.1513 |  | -1 | -1 | -1 | -1 | 0 |  |  | Central IRL B | -1 |  |  | 846 | VB-02 | 10th and 12th Avenue Baffle Boxes | City of Vero Beach | 69.9203 | 152.2192 | 1449.9275 | 1.1891
180000 | 730000 | 730000 | Central IRL | B | IR12-21 | 62-304.520 (8), F.A.C. | 0.56 | 0.48 | City of Vero Beach | 0.013307 | 4092.1385 | 12.6089 | 1.8445 | 0.16779 | 0.024544 | 54.4539 | 1450 | Tourist Services | 1450 | City of Vero Beach Indian River County | City of Vero Beach |  |  |  | 0 | 1 | 0.16779 | 0.024544 | 54.4539 |  | -1 | -1 | -1 | -1 | 0 |  |  | Central IRL B | -1 |  |  | 846 | VB-02 | 10th and 12th Avenue Baffle Boxes | City of Vero Beach | 69.9203 | 78.6319 | 53.8514 | 0.044164
180000 | 730000 | 730000 | Central IRL | B | IR12-21 | 62-304.520 (8), F.A.C. | 0.56 | 0.48 | City of Vero Beach | 0.012349 | 4069.2136 | 8.731 | 1.1646 | 0.10782 | 0.014382 | 50.2517 | 1860 | Community Recreational Facilities | 1860 | City of Vero Beach Indian River County | City of Vero Beach |  |  |  | 0 | 1 | 0.10782 | 0.014382 | 260.575 |  | -1 | -1 | -1 | -1 | 0 |  |  | Central IRL B | -1 |  |  | 846 | VB-02 | 10th and 12th Avenue Baffle Boxes | City of Vero Beach | 69.9203 | 30.6573 | 49.9756 | 0.21133
180000 | 730000 | 730000 | Central IRL | B | IR12-21 | 62-304.520 (8), F.A.C. | 0.56 | 0.48 | City of Vero Beach | 0.49099 | 4069.2136 | 8.731 | 1.1646 | 4.2868 | 0.57183 | 1997.9535 | 1750 | Governmental | 1750 | City of Vero Beach Indian River County | City of Vero Beach |  |  |  | 0 | 1 | 4.2868 | 0.57183 | 2224.058 |  | -1 | -1 | -1 | -1 | 0 |  |  | Central IRL B | -1 |  |  | 846 | VB-02 | 10th and 12th Avenue Baffle Boxes | City of Vero Beach | 69.9203 | 186.7126 | 1986.9763 | 1.8038
180000 | 730000 | 730000 | Central IRL | B | IR12-21 | 62-304.520 (8), F.A.C. | 0.56 | 0.48 | City of Vero Beach | 0.023808 | 4061.4062 | 10.1423 | 1.5135 | 0.24146 | 0.036032 | 96.6925 | 1200 | Residential, Medium Density-Two-five dwellingunits per acre | 1200 | City of Vero Beach Indian River County | City of Vero Beach |  |  |  | 0 | 1 | 0.24146 | 0.036032 | 1444.0591 |  | -1 | -1 | -1 | -1 | 0 |  |  | Central IRL B | -1 |  |  | 846 | VB-02 | 10th and 12th Avenue Baffle Boxes | City of Vero Beach | 69.9203 | 103.8593 | 96.3461 | 1.1712
180000 | 740000 | 740000 | Central IRL | B | IR12-21 | 62-304.520 (8), F.A.C. | 0.56 | 0.48 | City of Vero Beach | 0.26821 | 4063.8562 | 10.0763 | 1.4801 | 2.7026 | 0.39698 | 1089.9649 | 1200 | Residential, Medium Density-Two-five dwellingunits per acre | 1200 | City of Vero Beach Indian River County | City of Vero Beach |  |  |  | 0 | 1 | 2.7026 | 0.39698 | 1089.9649 |  | -1 | -1 | -1 | -1 | 0 |  |  | Central IRL B | -1 |  |  | 846 | VB-02 | 10th and 12th Avenue Baffle Boxes | City of Vero Beach | 69.9203 | 196.7836 | 1085.4054 | 0.88399
180000 | 740000 | 740000 | Central IRL | B | IR12-21 | 62-304.520 (8), F.A.C. | 0.56 | 0.48 | City of Vero Beach | 0.065813 | 4063.8562 | 10.0763 | 1.4801 | 0.66315 | 0.097412 | 267.4553 | 1210 | Fixed Single Family Units | 1210 | City of Vero Beach Indian River County | City of Vero Beach |  |  |  | 0 | 1 | 0.66315 | 0.097412 | 267.4553 |  | -1 | -1 | -1 | -1 | 0 |  |  | Central IRL B | -1 |  |  | 846 | VB-02 | 10th and 12th Avenue Baffle Boxes | City of Vero Beach | 69.9203 | 65.4276 | 266.3365 | 0.21691
180000 | 740000 | 740000 | Central IRL | B | IR12-21 | 62-304.520 (8), F.A.C. | 0.56 | 0.48 | City of Vero Beach | 0.090449 | 4063.8562 | 10.0763 | 1.4801 | 0.91139 | 0.13388 | 367.5722 | 1210 | Fixed Single Family Units | 1210 | City of Vero Beach Indian River County | City of Vero Beach |  |  |  | 0 | 1 | 0.91139 | 0.13388 | 367.5722 |  | -1 | -1 | -1 | -1 | 0 |  |  | Central IRL B | -1 |  |  | 846 | VB-02 | 10th and 12th Avenue Baffle Boxes | City of Vero Beach | 69.9203 | 74.9718 | 366.0346 | 0.29811
180000 | 740000 | 740000 | Central IRL | B | IR12-21 | 62-304.520 (8), F.A.C. | 0.56 | 0.48 | City of Vero Beach | 0.017834 | 4063.8562 | 10.0763 | 1.4801 | 0.1797 | 0.026397 | 72.4749 | 1210 | Fixed Single Family Units | 1210 | City of Vero Beach Indian River County | City of Vero Beach |  |  |  | 0 | 1 | 0.1797 | 0.026397 | 72.4749 |  | -1 | -1 | -1 | -1 | 0 |  |  | Central IRL B | -1 |  |  | 846 | VB-02 | 10th and 12th Avenue Baffle Boxes | City of Vero Beach | 69.9203 | 43.3072 | 72.1717 | 0.058779
180000 | 740000 | 740000 | Central IRL | B | IR12-21 | 62-304.520 (8), F.A.C. | 0.56 | 0.48 | City of Vero Beach | 0.08998 | 4063.8562 | 10.0763 | 1.4801 | 0.90667 | 0.13318 | 365.6676 | 1210 | Fixed Single Family Units | 1210 | City of Vero Beach Indian River County | City of Vero Beach |  |  |  | 0 | 1 | 0.90667 | 0.13318 | 365.6676 |  | -1 | -1 | -1 | -1 | 0 |  |  | Central IRL B | -1 |  |  | 846 | VB-02 | 10th and 12th Avenue Baffle Boxes | City of Vero Beach | 69.9203 | 76.8308 | 364.138 | 0.29657
180000 | 740000 | 740000 | Central IRL | B | IR12-21 | 62-304.520 (8), F.A.C. | 0.56 | 0.48 | City of Vero Beach | 0.065527 | 4063.8562 | 10.0763 | 1.4801 | 0.66027 | 0.096988 | 266.2921 | 1210 | Fixed Single Family Units | 1210 | City of Vero Beach Indian River County | City of Vero Beach |  |  |  | 0 | 1 | 0.66027 | 0.096988 | 266.2921 |  | -1 | -1 | -1 | -1 | 0 |  |  | Central IRL B | -1 |  |  | 846 | VB-02 | 10th and 12th Avenue Baffle Boxes | City of Vero Beach | 69.9203 | 65.2759 | 265.1781 | 0.21597
180000 | 740000 | 740000 | Central IRL | B | IR12-21 | 62-304.520 (8), F.A.C. | 0.56 | 0.48 | City of Vero Beach | 0.01995 | 4063.8562 | 10.0763 | 1.4801 | 0.20102 | 0.029529 | 81.0748 | 1210 | Fixed Single Family Units | 1210 | City of Vero Beach Indian River County | City of Vero Beach |  |  |  | 0 | 1 | 0.20102 | 0.029529 | 81.0748 |  | -1 | -1 | -1 | -1 | 0 |  |  | Central IRL B | -1 |  |  | 846 | VB-02 | 10th and 12th Avenue Baffle Boxes | City of Vero Beach | 69.9203 | 43.8703 | 80.7357 | 0.065754
180000 | 740000 | 740000 | Central IRL | B | IR12-21 | 62-304.520 (8), F.A.C. | 0.56 | 0.48 | Indian River County | 0.09704 | 3469.7319 | 8.828 | 1.3044 | 0.85666 | 0.12658 | 336.7012 | 1200 | Residential, Medium Density-Two-five dwellingunits per acre | 1200 | Indian River County | Indian River County |  |  |  | 0 | 1 | 0.85666 | 0.12658 | 1621.4234 |  | -1 | -1 | -1 | -1 | 0 |  |  | Central IRL B | -1 |  |  | 846 | VB-02 | 10th and 12th Avenue Baffle Boxes | City of Vero Beach | 69.9203 | 115.725 | 392.7051 | 1.315
180000 | 740000 | 740000 | Central IRL | B | IR12-21 | 62-304.520 (8), F.A.C. | 0.56 | 0.48 | Indian River County | 0.00080039 | 3469.7319 | 8.828 | 1.3044 | 0.0070658 | 0.0010441 | 2.7771 | 1210 | Fixed Single Family Units | 1210 | Indian River County | Indian River County |  |  |  | 0 | 1 | 0.0070658 | 0.0010441 | 2.7771 |  | -1 | -1 | -1 | -1 | 0 |  |  | Central IRL B | -1 |  |  | 846 | VB-02 | 10th and 12th Avenue Baffle Boxes | City of Vero Beach | 69.9203 | 40.7374 | 3.2391 | 0.0022523
180000 | 740000 | 740000 | Central IRL | B | IR12-21 | 62-304.520 (8), F.A.C. | 0.56 | 0.48 | City of Vero Beach | 0.024423 | 3469.7319 | 8.828 | 1.3044 | 0.2156 | 0.031858 | 84.7397 | 1210 | Fixed Single Family Units | 1210 | City of Vero Beach Indian River County | City of Vero Beach |  |  |  | 0 | 1 | 0.2156 | 0.031858 | 84.7397 |  | -1 | -1 | -1 | -1 | 0 |  |  | Central IRL B | -1 |  |  | 846 | VB-02 | 10th and 12th Avenue Baffle Boxes | City of Vero Beach | 69.9203 | 50.2695 | 98.8346 | 0.068726
180000 | 740000 | 740000 | Central IRL | B | IR12-21 | 62-304.520 (8), F.A.C. | 0.56 | 0.48 | Indian River County | 0.0009029 | 3469.7319 | 8.828 | 1.3044 | 0.0079708 | 0.0011778 | 3.1328 | 1210 | Fixed Single Family Units | 1210 | Indian River County | Indian River County |  |  |  | 0 | 1 | 0.0079708 | 0.0011778 | 3.1328 |  | -1 | -1 | -1 | -1 | 0 |  |  | Central IRL B | -1 |  |  | 846 | VB-02 | 10th and 12th Avenue Baffle Boxes | City of Vero Beach | 69.9203 | 45.9439 | 3.6539 | 0.0025408
180000 | 740000 | 740000 | Central IRL | B | IR12-21 | 62-304.520 (8), F.A.C. | 0.56 | 0.48 | City of Vero Beach | 0.03046 | 3469.7319 | 8.828 | 1.3044 | 0.2689 | 0.039733 | 105.6873 | 1210 | Fixed Single Family Units | 1210 | City of Vero Beach Indian River County | City of Vero Beach |  |  |  | 0 | 1 | 0.2689 | 0.039733 | 105.6873 |  | -1 | -1 | -1 | -1 | 0 |  |  | Central IRL B | -1 |  |  | 846 | VB-02 | 10th and 12th Avenue Baffle Boxes | City of Vero Beach | 69.9203 | 56.4345 | 123.2664 | 0.085716
180000 | 740000 | 740000 | Central IRL | B | IR12-21 | 62-304.520 (8), F.A.C. | 0.56 | 0.48 | Indian River County | 0.0002768 | 3469.7319 | 8.828 | 1.3044 | 0.0024436 | 0.00036107 | 0.96044 | 1210 | Fixed Single Family Units | 1210 | Indian River County | Indian River County |  |  |  | 0 | 1 | 0.0024436 | 0.00036107 | 0.96044 |  | -1 | -1 | -1 | -1 | 0 |  |  | Central IRL B | -1 |  |  | 846 | VB-02 | 10th and 12th Avenue Baffle Boxes | City of Vero Beach | 69.9203 | 14.3096 | 1.1202 | 0.00077894
180000 | 740000 | 740000 | Central IRL | B | IR12-21 | 62-304.520 (8), F.A.C. | 0.56 | 0.48 | City of Vero Beach | 0.0098854 | 3469.7319 | 8.828 | 1.3044 | 0.087268 | 0.012895 | 34.2996 | 1210 | Fixed Single Family Units | 1210 | City of Vero Beach Indian River County | City of Vero Beach |  |  |  | 0 | 1 | 0.087268 | 0.012895 | 34.2996 |  | -1 | -1 | -1 | -1 | 0 |  |  | Central IRL B | -1 |  |  | 846 | VB-02 | 10th and 12th Avenue Baffle Boxes | City of Vero Beach | 69.9203 | 25.4099 | 40.0047 | 0.027818
180000 | 740000 | 740000 | Central IRL | B | IR12-21 | 62-304.520 (8), F.A.C. | 0.56 | 0.48 | Indian River County | 0.075959 | 3136.8891 | 7.9697 | 1.1772 | 0.60537 | 0.089422 | 238.276 | 1200 | Residential, Medium Density-Two-five dwellingunits per acre | 1200 | Indian River County | Indian River County |  |  |  | 0 | 1 | 0.60537 | 0.089422 | 1479.0023 |  | -1 | -1 | -1 | -1 | 0 |  |  | Central IRL B | -1 |  |  | 846 | VB-02 | 10th and 12th Avenue Baffle Boxes | City of Vero Beach | 69.9203 | 112.1424 | 307.3965 | 1.1995
180000 | 740000 | 740000 | Central IRL | B | IR12-21 | 62-304.520 (8), F.A.C. | 0.56 | 0.48 | Indian River County | 0.00076376 | 3136.8891 | 7.9697 | 1.1772 | 0.0060869 | 0.00089912 | 2.3958 | 1210 | Fixed Single Family Units | 1210 | Indian River County | Indian River County |  |  |  | 0 | 1 | 0.0060869 | 0.00089912 | 2.3958 |  | -1 | -1 | -1 | -1 | 0 |  |  | Central IRL B | -1 |  |  | 846 | VB-02 | 10th and 12th Avenue Baffle Boxes | City of Vero Beach | 69.9203 | 27.2518 | 3.0908 | 0.0019431
180000 | 740000 | 740000 | Central IRL | B | IR12-21 | 62-304.520 (8), F.A.C. | 0.56 | 0.48 | City of Vero Beach | 0.0014331 | 3136.8891 | 7.9697 | 1.1772 | 0.011422 | 0.0016871 | 4.4956 | 1210 | Fixed Single Family Units | 1210 | City of Vero Beach Indian River County | City of Vero Beach |  |  |  | 0 | 1 | 0.011422 | 0.0016871 | 4.4956 |  | -1 | -1 | -1 | -1 | 0 |  |  | Central IRL B | -1 |  |  | 846 | VB-02 | 10th and 12th Avenue Baffle Boxes | City of Vero Beach | 69.9203 | 27.6452 | 5.7997 | 0.003646
180000 | 740000 | 740000 | Central IRL | B | IR12-21 | 62-304.520 (8), F.A.C. | 0.56 | 0.48 | Indian River County | 0.0010948 | 3136.8891 | 7.9697 | 1.1772 | 0.0087252 | 0.0012888 | 3.4343 | 1210 | Fixed Single Family Units | 1210 | Indian River County | Indian River County |  |  |  | 0 | 1 | 0.0087252 | 0.0012888 | 3.4343 |  | -1 | -1 | -1 | -1 | 0 |  |  | Central IRL B | -1 |  |  | 846 | VB-02 | 10th and 12th Avenue Baffle Boxes | City of Vero Beach | 69.9203 | 38.3788 | 4.4305 | 0.0027853
180000 | 740000 | 740000 | Central IRL | B | IR12-21 | 62-304.520 (8), F.A.C. | 0.56 | 0.48 | City of Vero Beach | 0.00038977 | 3136.8891 | 7.9697 | 1.1772 | 0.0031063 | 0.00045885 | 1.2227 | 1210 | Fixed Single Family Units | 1210 | City of Vero Beach Indian River County | City of Vero Beach |  |  |  | 0 | 1 | 0.0031063 | 0.00045885 | 1.2227 |  | -1 | -1 | -1 | -1 | 0 |  |  | Central IRL B | -1 |  |  | 846 | VB-02 | 10th and 12th Avenue Baffle Boxes | City of Vero Beach | 69.9203 | 23.3085 | 1.5773 | 0.00099161
180000 | 740000 | 740000 | Central IRL | B | IR12-21 | 62-304.520 (8), F.A.C. | 0.56 | 0.48 | Indian River County | 6.532e-05 | 3136.8891 | 7.9697 | 1.1772 | 0.00052058 | 7.6897e-05 | 0.2049 | 1210 | Fixed Single Family Units | 1210 | Indian River County | Indian River County |  |  |  | 0 | 1 | 0.00052058 | 7.6897e-05 | 0.2049 |  | -1 | -1 | -1 | -1 | 0 |  |  | Central IRL B | -1 |  |  | 846 | VB-02 | 10th and 12th Avenue Baffle Boxes | City of Vero Beach | 69.9203 | 10.2656 | 0.26434 | 0.00016618
180000 | 740000 | 740000 | Central IRL | B | IR12-21 | 62-304.520 (8), F.A.C. | 0.56 | 0.48 | City of Vero Beach | 0.11358 | 4046.0834 | 10.0343 | 1.474 | 1.1397 | 0.16741 | 459.5382 | 1200 | Residential, Medium Density-Two-five dwellingunits per acre | 1200 | City of Vero Beach Indian River County | City of Vero Beach |  |  |  | 0 | 1 | 1.1397 | 0.16741 | 459.5382 |  | -1 | -1 | -1 | -1 | 0 |  |  | Central IRL B | -1 |  |  | 846 | VB-02 | 10th and 12th Avenue Baffle Boxes | City of Vero Beach | 69.9203 | 118.4066 | 459.626 | 0.3727
180000 | 740000 | 740000 | Central IRL | B | IR12-21 | 62-304.520 (8), F.A.C. | 0.56 | 0.48 | City of Vero Beach | 0.14192 | 4046.0834 | 10.0343 | 1.474 | 1.4241 | 0.2092 | 574.2325 | 1210 | Fixed Single Family Units | 1210 | City of Vero Beach Indian River County | City of Vero Beach |  |  |  | 0 | 1 | 1.4241 | 0.2092 | 660.2613 |  | -1 | -1 | -1 | -1 | 0 |  |  | Central IRL B | -1 |  |  | 846 | VB-02 | 10th and 12th Avenue Baffle Boxes | City of Vero Beach | 69.9203 | 96.3443 | 574.3422 | 0.53549
180000 | 740000 | 740000 | Central IRL | B | IR12-21 | 62-304.520 (8), F.A.C. | 0.56 | 0.48 | City of Vero Beach | 0.11597 | 4046.0834 | 10.0343 | 1.474 | 1.1636 | 0.17094 | 469.2113 | 1210 | Fixed Single Family Units | 1210 | City of Vero Beach Indian River County | City of Vero Beach |  |  |  | 0 | 1 | 1.1636 | 0.17094 | 947.4644 |  | -1 | -1 | -1 | -1 | 0 |  |  | Central IRL B | -1 |  |  | 846 | VB-02 | 10th and 12th Avenue Baffle Boxes | City of Vero Beach | 69.9203 | 87.2556 | 469.301 | 0.76842
180000 | 740000 | 740000 | Central IRL | B | IR12-21 | 62-304.520 (8), F.A.C. | 0.56 | 0.48 | City of Vero Beach | 0.003494 | 4046.0834 | 10.0343 | 1.474 | 0.035059 | 0.0051502 | 14.1369 | 1210 | Fixed Single Family Units | 1210 | City of Vero Beach Indian River County | City of Vero Beach |  |  |  | 0 | 1 | 0.035059 | 0.0051502 | 19.7675 |  | -1 | -1 | -1 | -1 | 0 |  |  | Central IRL B | -1 |  |  | 846 | VB-02 | 10th and 12th Avenue Baffle Boxes | City of Vero Beach | 69.9203 | 41.6935 | 14.1396 | 0.016032
180000 | 750000 | 750000 | Central IRL | B | IR12-21 | 62-304.520 (8), F.A.C. | 0.56 | 0.48 | City of Vero Beach | 0.11184 | 4050.4552 | 10.0446 | 1.4755 | 1.1234 | 0.16503 | 453.0178 | 1200 | Residential, Medium Density-Two-five dwellingunits per acre | 1200 | City of Vero Beach Indian River County | City of Vero Beach |  |  |  | 0 | 1 | 1.1234 | 0.16503 | 453.0178 |  | -1 | -1 | -1 | -1 | 0 |  |  | Central IRL B | -1 |  |  | 846 | VB-02 | 10th and 12th Avenue Baffle Boxes | City of Vero Beach | 69.9203 | 118.1121 | 452.6153 | 0.36741
180000 | 750000 | 750000 | Central IRL | B | IR12-21 | 62-304.520 (8), F.A.C. | 0.56 | 0.48 | City of Vero Beach | 0.14992 | 4050.4552 | 10.0446 | 1.4755 | 1.5059 | 0.22122 | 607.2603 | 1210 | Fixed Single Family Units | 1210 | City of Vero Beach Indian River County | City of Vero Beach |  |  |  | 0 | 1 | 1.5059 | 0.22122 | 607.2603 |  | -1 | -1 | -1 | -1 | 0 |  |  | Central IRL B | -1 |  |  | 846 | VB-02 | 10th and 12th Avenue Baffle Boxes | City of Vero Beach | 69.9203 | 112.0186 | 606.7207 | 0.49251
180000 | 750000 | 750000 | Central IRL | B | IR12-21 | 62-304.520 (8), F.A.C. | 0.56 | 0.48 | City of Vero Beach | 0.30827 | 4050.4552 | 10.0446 | 1.4755 | 3.0964 | 0.45486 | 1248.6275 | 1210 | Fixed Single Family Units | 1210 | City of Vero Beach Indian River County | City of Vero Beach |  |  |  | 0 | 1 | 3.0964 | 0.45486 | 1248.6275 |  | -1 | -1 | -1 | -1 | 0 |  |  | Central IRL B | -1 |  |  | 846 | VB-02 | 10th and 12th Avenue Baffle Boxes | City of Vero Beach | 69.9203 | 142.7806 | 1247.5181 | 1.0127
180000 | 750000 | 750000 | Central IRL | B | IR12-21 | 62-304.520 (8), F.A.C. | 0.56 | 0.48 | City of Vero Beach | 0.047727 | 4050.4552 | 10.0446 | 1.4755 | 0.4794 | 0.070423 | 193.3176 | 1210 | Fixed Single Family Units | 1210 | City of Vero Beach Indian River County | City of Vero Beach |  |  |  | 0 | 1 | 0.4794 | 0.070423 | 193.3176 |  | -1 | -1 | -1 | -1 | 0 |  |  | Central IRL B | -1 |  |  | 846 | VB-02 | 10th and 12th Avenue Baffle Boxes | City of Vero Beach | 69.9203 | 90.4767 | 193.1459 | 0.15679
180000 | 750000 | 750000 | Central IRL | B | IR12-21 | 62-304.520 (8), F.A.C. | 0.56 | 0.48 | City of Vero Beach | 0.61776 | 4064.5154 | 8.6381 | 1.1559 | 5.3363 | 0.71406 | 2510.9091 | 1750 | Governmental | 1750 | City of Vero Beach Indian River County | City of Vero Beach |  |  |  | 0 | 1 | 5.3363 | 0.71406 | 2510.9091 |  | -1 | -1 | -1 | -1 | 0 |  |  | Central IRL B | -1 |  |  | 846 | VB-02 | 10th and 12th Avenue Baffle Boxes | City of Vero Beach | 69.9203 | 200 | 2500 | 2.0364
180000 | 750000 | 750000 | Central IRL | B | IR12-21 | 62-304.520 (8), F.A.C. | 0.56 | 0.48 | Indian River County | 0.0060437 | 3937.2578 | 10.0652 | 1.4888 | 0.060831 | 0.008998 | 23.7955 | 1200 | Residential, Medium Density-Two-five dwellingunits per acre | 1200 | Indian River County | Indian River County |  |  |  | 0 | 1 | 0.060831 | 0.008998 | 1825.2389 |  | -1 | -1 | -1 | -1 | 0 |  |  | Central IRL B | -1 |  |  | 846 | VB-02 | 10th and 12th Avenue Baffle Boxes | City of Vero Beach | 69.9203 | 19.896 | 24.4579 | 1.4803
180000 | 750000 | 750000 | Central IRL | B | IR12-21 | 62-304.520 (8), F.A.C. | 0.56 | 0.48 | Indian River County | 0.00017181 | 3937.2578 | 10.0652 | 1.4888 | 0.0017293 | 0.0002558 | 0.67647 | 1210 | Fixed Single Family Units | 1210 | Indian River County | Indian River County |  |  |  | 0 | 1 | 0.0017293 | 0.0002558 | 0.87016 |  | -1 | -1 | -1 | -1 | 0 |  |  | Central IRL B | -1 |  |  | 846 | VB-02 | 10th and 12th Avenue Baffle Boxes | City of Vero Beach | 69.9203 | 11.6858 | 0.6953 | 0.00070573
180000 | 750000 | 750000 | Central IRL | B | IR12-21 | 62-304.520 (8), F.A.C. | 0.56 | 0.48 | City of Vero Beach | 0.016977 | 3937.2578 | 10.0652 | 1.4888 | 0.17088 | 0.025277 | 66.8447 | 1210 | Fixed Single Family Units | 1210 | City of Vero Beach Indian River County | City of Vero Beach |  |  |  | 0 | 1 | 0.17088 | 0.025277 | 90.975 |  | -1 | -1 | -1 | -1 | 0 |  |  | Central IRL B | -1 |  |  | 846 | VB-02 | 10th and 12th Avenue Baffle Boxes | City of Vero Beach | 69.9203 | 34.3256 | 68.7054 | 0.073783
180000 | 750000 | 750000 | Central IRL | B | IR12-21 | 62-304.520 (8), F.A.C. | 0.56 | 0.48 | City of Vero Beach | 0.17151 | 4059.8955 | 10.067 | 1.4788 | 1.7266 | 0.25363 | 696.3167 | 1200 | Residential, Medium Density-Two-five dwellingunits per acre | 1200 | City of Vero Beach Indian River County | City of Vero Beach |  |  |  | 0 | 1 | 1.7266 | 0.25363 | 696.3167 |  | -1 | -1 | -1 | -1 | 0 |  |  | Central IRL B | -1 |  |  | 846 | VB-02 | 10th and 12th Avenue Baffle Boxes | City of Vero Beach | 69.9203 | 128.8888 | 694.0804 | 0.56473
180000 | 750000 | 750000 | Central IRL | B | IR12-21 | 62-304.520 (8), F.A.C. | 0.56 | 0.48 | City of Vero Beach | 0.092031 | 4059.8955 | 10.067 | 1.4788 | 0.92647 | 0.13609 | 373.6368 | 1210 | Fixed Single Family Units | 1210 | City of Vero Beach Indian River County | City of Vero Beach |  |  |  | 0 | 1 | 0.92647 | 0.13609 | 373.6368 |  | -1 | -1 | -1 | -1 | 0 |  |  | Central IRL B | -1 |  |  | 846 | VB-02 | 10th and 12th Avenue Baffle Boxes | City of Vero Beach | 69.9203 | 95.8102 | 372.4368 | 0.30303
180000 | 750000 | 750000 | Central IRL | B | IR12-21 | 62-304.520 (8), F.A.C. | 0.56 | 0.48 | City of Vero Beach | 0.060064 | 4059.8955 | 10.067 | 1.4788 | 0.60466 | 0.088821 | 243.8537 | 1210 | Fixed Single Family Units | 1210 | City of Vero Beach Indian River County | City of Vero Beach |  |  |  | 0 | 1 | 0.60466 | 0.088821 | 243.8537 |  | -1 | -1 | -1 | -1 | 0 |  |  | Central IRL B | -1 |  |  | 846 | VB-02 | 10th and 12th Avenue Baffle Boxes | City of Vero Beach | 69.9203 | 85.602 | 243.0705 | 0.19777
180000 | 750000 | 750000 | Central IRL | B | IR12-21 | 62-304.520 (8), F.A.C. | 0.56 | 0.48 | City of Vero Beach | 0.15956 | 4059.8955 | 10.067 | 1.4788 | 1.6063 | 0.23596 | 647.8165 | 1210 | Fixed Single Family Units | 1210 | City of Vero Beach Indian River County | City of Vero Beach |  |  |  | 0 | 1 | 1.6063 | 0.23596 | 647.8165 |  | -1 | -1 | -1 | -1 | 0 |  |  | Central IRL B | -1 |  |  | 846 | VB-02 | 10th and 12th Avenue Baffle Boxes | City of Vero Beach | 69.9203 | 107.2708 | 645.736 | 0.5254
180000 | 750000 | 750000 | Central IRL | B | IR12-21 | 62-304.520 (8), F.A.C. | 0.56 | 0.48 | City of Vero Beach | 0.13459 | 4059.8955 | 10.067 | 1.4788 | 1.3549 | 0.19903 | 546.4314 | 1210 | Fixed Single Family Units | 1210 | City of Vero Beach Indian River County | City of Vero Beach |  |  |  | 0 | 1 | 1.3549 | 0.19903 | 546.4314 |  | -1 | -1 | -1 | -1 | 0 |  |  | Central IRL B | -1 |  |  | 846 | VB-02 | 10th and 12th Avenue Baffle Boxes | City of Vero Beach | 69.9203 | 102.0218 | 544.6765 | 0.44317
180000 | 750000 | 750000 | Central IRL | B | IR12-21 | 62-304.520 (8), F.A.C. | 0.56 | 0.48 | Indian River County | 0.061166 | 2996.7771 | 7.5756 | 1.1178 | 0.46337 | 0.068369 | 183.3019 | 1200 | Residential, Medium Density-Two-five dwellingunits per acre | 1200 | Indian River County | Indian River County |  |  |  | 0 | 1 | 0.46337 | 0.068369 | 973.8515 |  | -1 | -1 | -1 | -1 | 0 |  |  | Central IRL B | -1 |  |  | 846 | VB-02 | 10th and 12th Avenue Baffle Boxes | City of Vero Beach | 69.9203 | 86.3586 | 247.5314 | 0.78982
180000 | 750000 | 750000 | Central IRL | B | IR12-21 | 62-304.520 (8), F.A.C. | 0.56 | 0.48 | City of Vero Beach | 0.0057676 | 2996.7771 | 7.5756 | 1.1178 | 0.043693 | 0.0064468 | 17.2842 | 1200 | Residential, Medium Density-Two-five dwellingunits per acre | 1200 | City of Vero Beach Indian River County | City of Vero Beach |  |  |  | 0 | 1 | 0.043693 | 0.0064468 | 17.2842 |  | -1 | -1 | -1 | -1 | 0 |  |  | Central IRL B | -1 |  |  | 846 | VB-02 | 10th and 12th Avenue Baffle Boxes | City of Vero Beach | 69.9203 | 45.3769 | 23.3406 | 0.014018
180000 | 750000 | 750000 | Central IRL | B | IR12-21 | 62-304.520 (8), F.A.C. | 0.56 | 0.48 | IRFWCD | 0.028177 | 2996.7771 | 7.5756 | 1.1178 | 0.21346 | 0.031495 | 84.44 | 1200 | Residential, Medium Density-Two-five dwellingunits per acre | 1200 | City of Vero Beach IRFWCD Indian River County | IRFWCD |  |  |  | 0 | 1 | 0.21346 | 0.031495 | 370.9529 |  | -1 | -1 | -1 | -1 | 0 |  |  | Central IRL B | -1 |  |  | 846 | VB-02 | 10th and 12th Avenue Baffle Boxes | City of Vero Beach | 69.9203 | 43.847 | 114.028 | 0.30085
180000 | 750000 | 750000 | Central IRL | B | IR12-21 | 62-304.520 (8), F.A.C. | 0.56 | 0.48 | Indian River County | 0.00027414 | 2996.7771 | 7.5756 | 1.1178 | 0.0020768 | 0.00030642 | 0.82154 | 1210 | Fixed Single Family Units | 1210 | Indian River County | Indian River County |  |  |  | 0 | 1 | 0.0020768 | 0.00030642 | 0.82154 |  | -1 | -1 | -1 | -1 | 0 |  |  | Central IRL B | -1 |  |  | 846 | VB-02 | 10th and 12th Avenue Baffle Boxes | City of Vero Beach | 69.9203 | 11.6253 | 1.1094 | 0.00066629
180000 | 750000 | 750000 | Central IRL | B | IR12-21 | 62-304.520 (8), F.A.C. | 0.56 | 0.48 | City of Vero Beach | 0.00091588 | 2996.7771 | 7.5756 | 1.1178 | 0.0069383 | 0.0010237 | 2.7447 | 1210 | Fixed Single Family Units | 1210 | City of Vero Beach Indian River County | City of Vero Beach |  |  |  | 0 | 1 | 0.0069383 | 0.0010237 | 2.7447 |  | -1 | -1 | -1 | -1 | 0 |  |  | Central IRL B | -1 |  |  | 846 | VB-02 | 10th and 12th Avenue Baffle Boxes | City of Vero Beach | 69.9203 | 12.5628 | 3.7064 | 0.002226
180000 | 750000 | 750000 | Central IRL | B | IR12-21 | 62-304.520 (8), F.A.C. | 0.56 | 0.48 | Indian River County | 0.00081564 | 2996.7771 | 7.5756 | 1.1178 | 0.006179 | 0.00091168 | 2.4443 | 1210 | Fixed Single Family Units | 1210 | Indian River County | Indian River County |  |  |  | 0 | 1 | 0.006179 | 0.00091168 | 2.4443 |  | -1 | -1 | -1 | -1 | 0 |  |  | Central IRL B | -1 |  |  | 846 | VB-02 | 10th and 12th Avenue Baffle Boxes | City of Vero Beach | 69.9203 | 38.3672 | 3.3008 | 0.0019824
180000 | 750000 | 750000 | Central IRL | B | IR12-21 | 62-304.520 (8), F.A.C. | 0.56 | 0.48 | City of Vero Beach | 0.0044734 | 2996.7771 | 7.5756 | 1.1178 | 0.033889 | 0.0050002 | 13.4058 | 1210 | Fixed Single Family Units | 1210 | City of Vero Beach Indian River County | City of Vero Beach |  |  |  | 0 | 1 | 0.033889 | 0.0050002 | 13.4058 |  | -1 | -1 | -1 | -1 | 0 |  |  | Central IRL B | -1 |  |  | 846 | VB-02 | 10th and 12th Avenue Baffle Boxes | City of Vero Beach | 69.9203 | 39.9268 | 18.1033 | 0.010873
180000 | 750000 | 750000 | Central IRL | B | IR12-21 | 62-304.520 (8), F.A.C. | 0.56 | 0.48 | City of Vero Beach | 0.1783 | 4060.8517 | 10.0692 | 1.4791 | 1.7953 | 0.26372 | 724.0526 | 1200 | Residential, Medium Density-Two-five dwellingunits per acre | 1200 | City of Vero Beach Indian River County | City of Vero Beach |  |  |  | 0 | 1 | 1.7953 | 0.26372 | 724.0526 |  | -1 | -1 | -1 | -1 | 0 |  |  | Central IRL B | -1 |  |  | 846 | VB-02 | 10th and 12th Avenue Baffle Boxes | City of Vero Beach | 69.9203 | 128.8705 | 721.5572 | 0.58723
180000 | 750000 | 750000 | Central IRL | B | IR12-21 | 62-304.520 (8), F.A.C. | 0.56 | 0.48 | City of Vero Beach | 0.0043438 | 4060.8517 | 10.0692 | 1.4791 | 0.043738 | 0.0064248 | 17.6394 | 1210 | Fixed Single Family Units | 1210 | City of Vero Beach Indian River County | City of Vero Beach |  |  |  | 0 | 1 | 0.043738 | 0.0064248 | 17.6394 |  | -1 | -1 | -1 | -1 | 0 |  |  | Central IRL B | -1 |  |  | 846 | VB-02 | 10th and 12th Avenue Baffle Boxes | City of Vero Beach | 69.9203 | 34.1051 | 17.5786 | 0.014306
180000 | 750000 | 750000 | Central IRL | B | IR12-21 | 62-304.520 (8), F.A.C. | 0.56 | 0.48 | City of Vero Beach | 0.26938 | 4060.8517 | 10.0692 | 1.4791 | 2.7124 | 0.39844 | 1093.9079 | 1210 | Fixed Single Family Units | 1210 | City of Vero Beach Indian River County | City of Vero Beach |  |  |  | 0 | 1 | 2.7124 | 0.39844 | 1093.9079 |  | -1 | -1 | -1 | -1 | 0 |  |  | Central IRL B | -1 |  |  | 846 | VB-02 | 10th and 12th Avenue Baffle Boxes | City of Vero Beach | 69.9203 | 132.4788 | 1090.1379 | 0.88719
180000 | 750000 | 750000 | Central IRL | B | IR12-21 | 62-304.520 (8), F.A.C. | 0.56 | 0.48 | City of Vero Beach | 0.0029139 | 4060.8517 | 10.0692 | 1.4791 | 0.02934 | 0.0043099 | 11.8328 | 1210 | Fixed Single Family Units | 1210 | City of Vero Beach Indian River County | City of Vero Beach |  |  |  | 0 | 1 | 0.02934 | 0.0043099 | 11.8328 |  | -1 | -1 | -1 | -1 | 0 |  |  | Central IRL B | -1 |  |  | 846 | VB-02 | 10th and 12th Avenue Baffle Boxes | City of Vero Beach | 69.9203 | 34.8695 | 11.792 | 0.0095968
180000 | 750000 | 750000 | Central IRL | B | IR12-21 | 62-304.520 (8), F.A.C. | 0.56 | 0.48 | City of Vero Beach | 0.13312 | 4060.8517 | 10.0692 | 1.4791 | 1.3404 | 0.1969 | 540.5828 | 1210 | Fixed Single Family Units | 1210 | City of Vero Beach Indian River County | City of Vero Beach |  |  |  | 0 | 1 | 1.3404 | 0.1969 | 540.5828 |  | -1 | -1 | -1 | -1 | 0 |  |  | Central IRL B | -1 |  |  | 846 | VB-02 | 10th and 12th Avenue Baffle Boxes | City of Vero Beach | 69.9203 | 101.0972 | 538.7198 | 0.43843
180000 | 750000 | 750000 | Central IRL | B | IR12-21 | 62-304.520 (8), F.A.C. | 0.56 | 0.48 | City of Vero Beach | 0.00080093 | 4060.8517 | 10.0692 | 1.4791 | 0.0080647 | 0.0011846 | 3.2524 | 1210 | Fixed Single Family Units | 1210 | City of Vero Beach Indian River County | City of Vero Beach |  |  |  | 0 | 1 | 0.0080647 | 0.0011846 | 3.2524 |  | -1 | -1 | -1 | -1 | 0 |  |  | Central IRL B | -1 |  |  | 846 | VB-02 | 10th and 12th Avenue Baffle Boxes | City of Vero Beach | 69.9203 | 7.5416 | 3.2412 | 0.0026378
180000 | 750000 | 750000 | Central IRL | B | IR12-21 | 62-304.520 (8), F.A.C. | 0.56 | 0.48 | City of Vero Beach | 0.028905 | 4060.8517 | 10.0692 | 1.4791 | 0.29105 | 0.042753 | 117.3778 | 1210 | Fixed Single Family Units | 1210 | City of Vero Beach Indian River County | City of Vero Beach |  |  |  | 0 | 1 | 0.29105 | 0.042753 | 117.3778 |  | -1 | -1 | -1 | -1 | 0 |  |  | Central IRL B | -1 |  |  | 846 | VB-02 | 10th and 12th Avenue Baffle Boxes | City of Vero Beach | 69.9203 | 78.4886 | 116.9733 | 0.095197
180000 | 750000 | 750000 | Central IRL | B | IR12-21 | 62-304.520 (8), F.A.C. | 0.56 | 0.48 | Indian River County | 0.068833 | 3324.5901 | 8.3892 | 1.2373 | 0.57745 | 0.085166 | 228.8422 | 1200 | Residential, Medium Density-Two-five dwellingunits per acre | 1200 | Indian River County | Indian River County |  |  |  | 0 | 1 | 0.57745 | 0.085166 | 1322.3405 |  | -1 | -1 | -1 | -1 | 0 |  |  | Central IRL B | -1 |  |  | 846 | VB-02 | 10th and 12th Avenue Baffle Boxes | City of Vero Beach | 69.9203 | 111.1591 | 278.558 | 1.0725
180000 | 750000 | 750000 | Central IRL | B | IR12-21 | 62-304.520 (8), F.A.C. | 0.56 | 0.48 | Indian River County | 0.00078083 | 3324.5901 | 8.3892 | 1.2373 | 0.0065505 | 0.00096611 | 2.5959 | 1210 | Fixed Single Family Units | 1210 | Indian River County | Indian River County |  |  |  | 0 | 1 | 0.0065505 | 0.00096611 | 2.5959 |  | -1 | -1 | -1 | -1 | 0 |  |  | Central IRL B | -1 |  |  | 846 | VB-02 | 10th and 12th Avenue Baffle Boxes | City of Vero Beach | 69.9203 | 39.8604 | 3.1599 | 0.0021054
180000 | 750000 | 750000 | Central IRL | B | IR12-21 | 62-304.520 (8), F.A.C. | 0.56 | 0.48 | City of Vero Beach | 0.044494 | 3324.5901 | 8.3892 | 1.2373 | 0.37327 | 0.055052 | 147.924 | 1210 | Fixed Single Family Units | 1210 | City of Vero Beach Indian River County | City of Vero Beach |  |  |  | 0 | 1 | 0.37327 | 0.055052 | 147.924 |  | -1 | -1 | -1 | -1 | 0 |  |  | Central IRL B | -1 |  |  | 846 | VB-02 | 10th and 12th Avenue Baffle Boxes | City of Vero Beach | 69.9203 | 57.7591 | 180.0605 | 0.11997
180000 | 750000 | 750000 | Central IRL | B | IR12-21 | 62-304.520 (8), F.A.C. | 0.56 | 0.48 | Indian River County | 0.00024621 | 3324.5901 | 8.3892 | 1.2373 | 0.0020655 | 0.00030464 | 0.81856 | 1210 | Fixed Single Family Units | 1210 | Indian River County | Indian River County |  |  |  | 0 | 1 | 0.0020655 | 0.00030464 | 0.81856 |  | -1 | -1 | -1 | -1 | 0 |  |  | Central IRL B | -1 |  |  | 846 | VB-02 | 10th and 12th Avenue Baffle Boxes | City of Vero Beach | 69.9203 | 12.7876 | 0.99639 | 0.00066388
180000 | 750000 | 750000 | Central IRL | B | IR12-21 | 62-304.520 (8), F.A.C. | 0.56 | 0.48 | City of Vero Beach | 0.014311 | 3324.5901 | 8.3892 | 1.2373 | 0.12006 | 0.017707 | 47.5791 | 1210 | Fixed Single Family Units | 1210 | City of Vero Beach Indian River County | City of Vero Beach |  |  |  | 0 | 1 | 0.12006 | 0.017707 | 47.5791 |  | -1 | -1 | -1 | -1 | 0 |  |  | Central IRL B | -1 |  |  | 846 | VB-02 | 10th and 12th Avenue Baffle Boxes | City of Vero Beach | 69.9203 | 31.14 | 57.9157 | 0.038588
180000 | 750000 | 750000 | Central IRL | B | IR12-21 | 62-304.520 (8), F.A.C. | 0.56 | 0.48 | Indian River County | 0.00094846 | 3324.5901 | 8.3892 | 1.2373 | 0.0079568 | 0.0011735 | 3.1532 | 1210 | Fixed Single Family Units | 1210 | Indian River County | Indian River County |  |  |  | 0 | 1 | 0.0079568 | 0.0011735 | 3.1532 |  | -1 | -1 | -1 | -1 | 0 |  |  | Central IRL B | -1 |  |  | 846 | VB-02 | 10th and 12th Avenue Baffle Boxes | City of Vero Beach | 69.9203 | 48.3407 | 3.8383 | 0.0025574
180000 | 750000 | 750000 | Central IRL | B | IR12-21 | 62-304.520 (8), F.A.C. | 0.56 | 0.48 | City of Vero Beach | 0.051035 | 3324.5901 | 8.3892 | 1.2373 | 0.42814 | 0.063145 | 169.6704 | 1210 | Fixed Single Family Units | 1210 | City of Vero Beach Indian River County | City of Vero Beach |  |  |  | 0 | 1 | 0.42814 | 0.063145 | 169.6704 |  | -1 | -1 | -1 | -1 | 0 |  |  | Central IRL B | -1 |  |  | 846 | VB-02 | 10th and 12th Avenue Baffle Boxes | City of Vero Beach | 69.9203 | 65.3271 | 206.5313 | 0.13761
180000 | 750000 | 750000 | Central IRL | B | IR12-21 | 62-304.520 (8), F.A.C. | 0.56 | 0.48 | City of Vero Beach | 0.16295 | 4102.3829 | 10.2436 | 1.4986 | 1.6692 | 0.24419 | 668.489 | 1200 | Residential, Medium Density-Two-five dwellingunits per acre | 1200 | City of Vero Beach Indian River County | City of Vero Beach |  |  |  | 0 | 1 | 1.6692 | 0.24419 | 1292.0257 |  | -1 | -1 | -1 | -1 | 0 |  |  | Central IRL B | -1 |  |  | 846 | VB-02 | 10th and 12th Avenue Baffle Boxes | City of Vero Beach | 69.9203 | 109.4038 | 659.4409 | 1.0479
180000 | 750000 | 750000 | Central IRL | B | IR12-21 | 62-304.520 (8), F.A.C. | 0.56 | 0.48 | City of Vero Beach | 0.11486 | 4102.3829 | 10.2436 | 1.4986 | 1.1766 | 0.17212 | 471.1956 | 1210 | Fixed Single Family Units | 1210 | City of Vero Beach Indian River County | City of Vero Beach |  |  |  | 0 | 1 | 1.1766 | 0.17212 | 569.2092 |  | -1 | -1 | -1 | -1 | 0 |  |  | Central IRL B | -1 |  |  | 846 | VB-02 | 10th and 12th Avenue Baffle Boxes | City of Vero Beach | 69.9203 | 91.8539 | 464.8179 | 0.46165
180000 | 750000 | 750000 | Central IRL | B | IR12-21 | 62-304.520 (8), F.A.C. | 0.56 | 0.48 | City of Vero Beach | 0.0012339 | 4102.3829 | 10.2436 | 1.4986 | 0.01264 | 0.0018491 | 5.062 | 1210 | Fixed Single Family Units | 1210 | City of Vero Beach Indian River County | City of Vero Beach |  |  |  | 0 | 1 | 0.01264 | 0.0018491 | 5.062 |  | -1 | -1 | -1 | -1 | 0 |  |  | Central IRL B | -1 |  |  | 846 | VB-02 | 10th and 12th Avenue Baffle Boxes | City of Vero Beach | 69.9203 | 23.1869 | 4.9935 | 0.0041054
180000 | 750000 | 750000 | Central IRL | B | IR12-21 | 62-304.520 (8), F.A.C. | 0.56 | 0.48 | City of Vero Beach | 0.14315 | 4102.3829 | 10.2436 | 1.4986 | 1.4664 | 0.21452 | 587.261 | 1210 | Fixed Single Family Units | 1210 | City of Vero Beach Indian River County | City of Vero Beach |  |  |  | 0 | 1 | 1.4664 | 0.21452 | 587.261 |  | -1 | -1 | -1 | -1 | 0 |  |  | Central IRL B | -1 |  |  | 846 | VB-02 | 10th and 12th Avenue Baffle Boxes | City of Vero Beach | 69.9203 | 100.0714 | 579.3123 | 0.47629
180000 | 750000 | 750000 | Central IRL | B | IR12-21 | 62-304.520 (8), F.A.C. | 0.56 | 0.48 | City of Vero Beach | 0.059199 | 4038.772 | 10.017 | 1.4715 | 0.59299 | 0.087112 | 239.0901 | 1200 | Residential, Medium Density-Two-five dwellingunits per acre | 1200 | City of Vero Beach Indian River County | City of Vero Beach |  |  |  | 0 | 1 | 0.59299 | 0.087112 | 239.0901 |  | -1 | -1 | -1 | -1 | 0 |  |  | Central IRL B | -1 |  |  | 846 | VB-02 | 10th and 12th Avenue Baffle Boxes | City of Vero Beach | 69.9203 | 116.9135 | 239.5686 | 0.19391
180000 | 750000 | 750000 | Central IRL | B | IR12-21 | 62-304.520 (8), F.A.C. | 0.56 | 0.48 | City of Vero Beach | 0.08227 | 4038.772 | 10.017 | 1.4715 | 0.8241 | 0.12106 | 332.2708 | 1210 | Fixed Single Family Units | 1210 | City of Vero Beach Indian River County | City of Vero Beach |  |  |  | 0 | 1 | 0.8241 | 0.12106 | 890.9731 |  | -1 | -1 | -1 | -1 | 0 |  |  | Central IRL B | -1 |  |  | 846 | VB-02 | 10th and 12th Avenue Baffle Boxes | City of Vero Beach | 69.9203 | 82.3459 | 332.9359 | 0.72261
180000 | 750000 | 750000 | Central IRL | B | IR12-21 | 62-304.520 (8), F.A.C. | 0.56 | 0.48 | City of Vero Beach | 0.063758 | 4038.772 | 10.017 | 1.4715 | 0.63867 | 0.093821 | 257.5048 | 1210 | Fixed Single Family Units | 1210 | City of Vero Beach Indian River County | City of Vero Beach |  |  |  | 0 | 1 | 0.63867 | 0.093821 | 587.0972 |  | -1 | -1 | -1 | -1 | 0 |  |  | Central IRL B | -1 |  |  | 846 | VB-02 | 10th and 12th Avenue Baffle Boxes | City of Vero Beach | 69.9203 | 64.4275 | 258.0202 | 0.47615
190000 | 760000 | 760000 | Central IRL | B | IR12-21 | 62-304.520 (8), F.A.C. | 0.56 | 0.48 | City of Vero Beach | 0.087068 | 4046.0834 | 10.0343 | 1.474 | 0.87367 | 0.12834 | 352.2862 | 1200 | Residential, Medium Density-Two-five dwellingunits per acre | 1200 | City of Vero Beach Indian River County | City of Vero Beach |  |  |  | 0 | 1 | 0.87367 | 0.12834 | 352.2862 |  | -1 | -1 | -1 | -1 | 0 |  |  | Central IRL B | -1 |  |  | 846 | VB-02 | 10th and 12th Avenue Baffle Boxes | City of Vero Beach | 69.9203 | 114.1093 | 352.3535 | 0.28571
190000 | 760000 | 760000 | Central IRL | B | IR12-21 | 62-304.520 (8), F.A.C. | 0.56 | 0.48 | City of Vero Beach | 0.12966 | 4046.0834 | 10.0343 | 1.474 | 1.3011 | 0.19113 | 524.6312 | 1210 | Fixed Single Family Units | 1210 | City of Vero Beach Indian River County | City of Vero Beach |  |  |  | 0 | 1 | 1.3011 | 0.19113 | 1156.646 |  | -1 | -1 | -1 | -1 | 0 |  |  | Central IRL B | -1 |  |  | 846 | VB-02 | 10th and 12th Avenue Baffle Boxes | City of Vero Beach | 69.9203 | 93.1471 | 524.7315 | 0.93807
190000 | 760000 | 760000 | Central IRL | B | IR12-21 | 62-304.520 (8), F.A.C. | 0.56 | 0.48 | City of Vero Beach | 0.021108 | 4046.0834 | 10.0343 | 1.474 | 0.21181 | 0.031114 | 85.4059 | 1210 | Fixed Single Family Units | 1210 | City of Vero Beach Indian River County | City of Vero Beach |  |  |  | 0 | 1 | 0.21181 | 0.031114 | 191.681 |  | -1 | -1 | -1 | -1 | 0 |  |  | Central IRL B | -1 |  |  | 846 | VB-02 | 10th and 12th Avenue Baffle Boxes | City of Vero Beach | 69.9203 | 48.5404 | 85.4223 | 0.15546
190000 | 760000 | 760000 | Central IRL | B | IR12-21 | 62-304.520 (8), F.A.C. | 0.56 | 0.48 | City of Vero Beach | 0.090077 | 4046.0834 | 10.0343 | 1.474 | 0.90385 | 0.13278 | 364.4581 | 1210 | Fixed Single Family Units | 1210 | City of Vero Beach Indian River County | City of Vero Beach |  |  |  | 0 | 1 | 0.90385 | 0.13278 | 780.1478 |  | -1 | -1 | -1 | -1 | 0 |  |  | Central IRL B | -1 |  |  | 846 | VB-02 | 10th and 12th Avenue Baffle Boxes | City of Vero Beach | 69.9203 | 76.2866 | 364.5278 | 0.63272
190000 | 760000 | 760000 | Central IRL | B | IR12-21 | 62-304.520 (8), F.A.C. | 0.56 | 0.48 | City of Vero Beach | 0.18943 | 4061.9724 | 9.1543 | 1.2633 | 1.7341 | 0.23931 | 769.4691 | 1200 | Residential, Medium Density-Two-five dwellingunits per acre | 1200 | City of Vero Beach Indian River County | City of Vero Beach |  |  |  | 0 | 1 | 1.7341 | 0.23931 | 769.4691 |  | -1 | -1 | -1 | -1 | 0 |  |  | Central IRL B | -1 |  |  | 846 | VB-02 | 10th and 12th Avenue Baffle Boxes | City of Vero Beach | 69.9203 | 130.644 | 766.6056 | 0.62406
190000 | 760000 | 760000 | Central IRL | B | IR12-21 | 62-304.520 (8), F.A.C. | 0.56 | 0.48 | City of Vero Beach | 0.0036646 | 4061.9724 | 9.1543 | 1.2633 | 0.033547 | 0.0046295 | 14.8857 | 1700 | Institutional (Educational,religious,health and military facilities) | 1700 | City of Vero Beach Indian River County | City of Vero Beach |  |  |  | 0 | 1 | 0.033547 | 0.0046295 | 14.8857 |  | -1 | -1 | -1 | -1 | 0 |  |  | Central IRL B | -1 |  |  | 846 | VB-02 | 10th and 12th Avenue Baffle Boxes | City of Vero Beach | 69.9203 | 15.4537 | 14.8303 | 0.012073
190000 | 760000 | 760000 | Central IRL | B | IR12-21 | 62-304.520 (8), F.A.C. | 0.56 | 0.48 | City of Vero Beach | 0.045206 | 4061.9724 | 9.1543 | 1.2633 | 0.41383 | 0.057109 | 183.627 | 1860 | Community Recreational Facilities | 1860 | City of Vero Beach Indian River County | City of Vero Beach |  |  |  | 0 | 1 | 0.41383 | 0.057109 | 183.627 |  | -1 | -1 | -1 | -1 | 0 |  |  | Central IRL B | -1 |  |  | 846 | VB-02 | 10th and 12th Avenue Baffle Boxes | City of Vero Beach | 69.9203 | 99.9044 | 182.9437 | 0.14893
190000 | 760000 | 760000 | Central IRL | B | IR12-21 | 62-304.520 (8), F.A.C. | 0.56 | 0.48 | City of Vero Beach | 0.019475 | 4061.9724 | 9.1543 | 1.2633 | 0.17828 | 0.024602 | 79.1059 | 1470 | Mixed Commercial and Services | 1470 | City of Vero Beach Indian River County | City of Vero Beach |  |  |  | 0 | 1 | 0.17828 | 0.024602 | 79.1059 |  | -1 | -1 | -1 | -1 | 0 |  |  | Central IRL B | -1 |  |  | 846 | VB-02 | 10th and 12th Avenue Baffle Boxes | City of Vero Beach | 69.9203 | 68.0522 | 78.8115 | 0.064157
190000 | 760000 | 760000 | Central IRL | B | IR12-21 | 62-304.520 (8), F.A.C. | 0.56 | 0.48 | City of Vero Beach | 0.35999 | 4061.9724 | 9.1543 | 1.2633 | 3.2954 | 0.45477 | 1462.2505 | 1750 | Governmental | 1750 | City of Vero Beach Indian River County | City of Vero Beach |  |  |  | 0 | 1 | 3.2954 | 0.45477 | 1462.2505 |  | -1 | -1 | -1 | -1 | 0 |  |  | Central IRL B | -1 |  |  | 846 | VB-02 | 10th and 12th Avenue Baffle Boxes | City of Vero Beach | 69.9203 | 156.5151 | 1456.809 | 1.1859
190000 | 760000 | 760000 | Central IRL | B | IR12-21 | 62-304.520 (8), F.A.C. | 0.56 | 0.48 | City of Vero Beach | 0.61776 | 4064.5154 | 8.6381 | 1.1559 | 5.3363 | 0.71406 | 2510.9091 | 1750 | Governmental | 1750 | City of Vero Beach Indian River County | City of Vero Beach |  |  |  | 0 | 1 | 5.3363 | 0.71406 | 2510.9091 |  | -1 | -1 | -1 | -1 | 0 |  |  | Central IRL B | -1 |  |  | 846 | VB-02 | 10th and 12th Avenue Baffle Boxes | City of Vero Beach | 69.9203 | 200 | 2500 | 2.0364
190000 | 760000 | 760000 | Central IRL | B | IR12-21 | 62-304.520 (8), F.A.C. | 0.56 | 0.48 | City of Vero Beach | 0.15622 | 4053.3697 | 10.0515 | 1.4765 | 1.5702 | 0.23066 | 633.2181 | 1200 | Residential, Medium Density-Two-five dwellingunits per acre | 1200 | City of Vero Beach Indian River County | City of Vero Beach |  |  |  | 0 | 1 | 1.5702 | 0.23066 | 633.2181 |  | -1 | -1 | -1 | -1 | 0 |  |  | Central IRL B | -1 |  |  | 846 | VB-02 | 10th and 12th Avenue Baffle Boxes | City of Vero Beach | 69.9203 | 231.1119 | 632.2006 | 0.51356
190000 | 760000 | 760000 | Central IRL | B | IR12-21 | 62-304.520 (8), F.A.C. | 0.56 | 0.48 | City of Vero Beach | 0.15202 | 4053.3697 | 10.0515 | 1.4765 | 1.5281 | 0.22446 | 616.2016 | 1210 | Fixed Single Family Units | 1210 | City of Vero Beach Indian River County | City of Vero Beach |  |  |  | 0 | 1 | 1.5281 | 0.22446 | 616.2016 |  | -1 | -1 | -1 | -1 | 0 |  |  | Central IRL B | -1 |  |  | 846 | VB-02 | 10th and 12th Avenue Baffle Boxes | City of Vero Beach | 69.9203 | 111.1096 | 615.2115 | 0.49976
190000 | 760000 | 760000 | Central IRL | B | IR12-21 | 62-304.520 (8), F.A.C. | 0.56 | 0.48 | City of Vero Beach | 0.014721 | 4053.3697 | 10.0515 | 1.4765 | 0.14797 | 0.021736 | 59.6708 | 1210 | Fixed Single Family Units | 1210 | City of Vero Beach Indian River County | City of Vero Beach |  |  |  | 0 | 1 | 0.14797 | 0.021736 | 59.6708 |  | -1 | -1 | -1 | -1 | 0 |  |  | Central IRL B | -1 |  |  | 846 | VB-02 | 10th and 12th Avenue Baffle Boxes | City of Vero Beach | 69.9203 | 38.3541 | 59.5749 | 0.048395
190000 | 760000 | 760000 | Central IRL | B | IR12-21 | 62-304.520 (8), F.A.C. | 0.56 | 0.48 | City of Vero Beach | 0.12994 | 4053.3697 | 10.0515 | 1.4765 | 1.3061 | 0.19186 | 526.6947 | 1210 | Fixed Single Family Units | 1210 | City of Vero Beach Indian River County | City of Vero Beach |  |  |  | 0 | 1 | 1.3061 | 0.19186 | 526.6947 |  | -1 | -1 | -1 | -1 | 0 |  |  | Central IRL B | -1 |  |  | 846 | VB-02 | 10th and 12th Avenue Baffle Boxes | City of Vero Beach | 69.9203 | 106.6784 | 525.8484 | 0.42717
190000 | 760000 | 760000 | Central IRL | B | IR12-21 | 62-304.520 (8), F.A.C. | 0.56 | 0.48 | City of Vero Beach | 0.15202 | 4053.3697 | 10.0515 | 1.4765 | 1.5281 | 0.22447 | 616.2043 | 1210 | Fixed Single Family Units | 1210 | City of Vero Beach Indian River County | City of Vero Beach |  |  |  | 0 | 1 | 1.5281 | 0.22447 | 616.2043 |  | -1 | -1 | -1 | -1 | 0 |  |  | Central IRL B | -1 |  |  | 846 | VB-02 | 10th and 12th Avenue Baffle Boxes | City of Vero Beach | 69.9203 | 111.1098 | 615.2141 | 0.49976
190000 | 760000 | 760000 | Central IRL | B | IR12-21 | 62-304.520 (8), F.A.C. | 0.56 | 0.48 | City of Vero Beach | 0.012837 | 4053.3697 | 10.0515 | 1.4765 | 0.12903 | 0.018955 | 52.0342 | 1210 | Fixed Single Family Units | 1210 | City of Vero Beach Indian River County | City of Vero Beach |  |  |  | 0 | 1 | 0.12903 | 0.018955 | 52.0342 |  | -1 | -1 | -1 | -1 | 0 |  |  | Central IRL B | -1 |  |  | 846 | VB-02 | 10th and 12th Avenue Baffle Boxes | City of Vero Beach | 69.9203 | 33.3306 | 51.9506 | 0.042201
190000 | 770000 | 770000 | Central IRL | B | IR12-21 | 62-304.520 (8), F.A.C. | 0.56 | 0.48 | City of Vero Beach | 0.092858 | 4092.4881 | 12.6557 | 1.6712 | 1.1752 | 0.15519 | 380.0194 | 1400 | Commercial and Services | 1400 | City of Vero Beach Indian River County | City of Vero Beach |  |  |  | 0 | 1 | 1.1752 | 0.15519 | 380.0194 |  | -1 | -1 | -1 | -1 | 0 |  |  | Central IRL B | -1 |  |  | 846 | VB-02 | 10th and 12th Avenue Baffle Boxes | City of Vero Beach | 69.9203 | 115.0433 | 375.7822 | 0.30821
190000 | 770000 | 770000 | Central IRL | B | IR12-21 | 62-304.520 (8), F.A.C. | 0.56 | 0.48 | City of Vero Beach | 0.26345 | 4092.4881 | 12.6557 | 1.6712 | 3.3341 | 0.44028 | 1078.15 | 1430 | Professional Services | 1430 | City of Vero Beach Indian River County | City of Vero Beach |  |  |  | 0 | 1 | 3.3341 | 0.44028 | 1078.15 |  | -1 | -1 | -1 | -1 | 0 |  |  | Central IRL B | -1 |  |  | 846 | VB-02 | 10th and 12th Avenue Baffle Boxes | City of Vero Beach | 69.9203 | 136.3231 | 1066.1285 | 0.87441
190000 | 770000 | 770000 | Central IRL | B | IR12-21 | 62-304.520 (8), F.A.C. | 0.56 | 0.48 | City of Vero Beach | 0.0010096 | 4092.4881 | 12.6557 | 1.6712 | 0.012777 | 0.0016872 | 4.1317 | 1330 | Residential, High density; Multiple Dwelling Units, Low Rise <Two stories or less> | 1330 | City of Vero Beach Indian River County | City of Vero Beach |  |  |  | 0 | 1 | 0.012777 | 0.0016872 | 4.1317 |  | -1 | -1 | -1 | -1 | 0 |  |  | Central IRL B | -1 |  |  | 846 | VB-02 | 10th and 12th Avenue Baffle Boxes | City of Vero Beach | 69.9203 | 15.1849 | 4.0856 | 0.0033509
190000 | 770000 | 770000 | Central IRL | B | IR12-21 | 62-304.520 (8), F.A.C. | 0.56 | 0.48 | City of Vero Beach | 0.062822 | 4092.4881 | 12.6557 | 1.6712 | 0.79506 | 0.10499 | 257.1002 | 1410 | Retail Sales and Services | 1410 | City of Vero Beach Indian River County | City of Vero Beach |  |  |  | 0 | 1 | 0.79506 | 0.10499 | 257.1002 |  | -1 | -1 | -1 | -1 | 0 |  |  | Central IRL B | -1 |  |  | 846 | VB-02 | 10th and 12th Avenue Baffle Boxes | City of Vero Beach | 69.9203 | 97.9163 | 254.2335 | 0.20852
190000 | 770000 | 770000 | Central IRL | B | IR12-21 | 62-304.520 (8), F.A.C. | 0.56 | 0.48 | City of Vero Beach | 0.19763 | 4092.4881 | 12.6557 | 1.6712 | 2.5011 | 0.33028 | 808.7883 | 1410 | Retail Sales and Services | 1410 | City of Vero Beach Indian River County | City of Vero Beach |  |  |  | 0 | 1 | 2.5011 | 0.33028 | 808.7883 |  | -1 | -1 | -1 | -1 | 0 |  |  | Central IRL B | -1 |  |  | 846 | VB-02 | 10th and 12th Avenue Baffle Boxes | City of Vero Beach | 69.9203 | 122.9002 | 799.7702 | 0.65595
190000 | 770000 | 770000 | Central IRL | B | IR12-21 | 62-304.520 (8), F.A.C. | 0.56 | 0.48 | City of Vero Beach | 0.34116 | 4054.7627 | 10.0548 | 1.477 | 3.4303 | 0.50389 | 1383.31 | 1200 | Residential, Medium Density-Two-five dwellingunits per acre | 1200 | City of Vero Beach Indian River County | City of Vero Beach |  |  |  | 0 | 1 | 3.4303 | 0.50389 | 1610.1116 |  | -1 | -1 | -1 | -1 | 0 |  |  | Central IRL B | -1 |  |  | 846 | VB-02 | 10th and 12th Avenue Baffle Boxes | City of Vero Beach | 69.9203 | 191.0062 | 1380.6127 | 1.3058
190000 | 770000 | 770000 | Central IRL | B | IR12-21 | 62-304.520 (8), F.A.C. | 0.56 | 0.48 | City of Vero Beach | 0.22067 | 4054.7627 | 10.0548 | 1.477 | 2.2188 | 0.32593 | 894.7726 | 1210 | Fixed Single Family Units | 1210 | City of Vero Beach Indian River County | City of Vero Beach |  |  |  | 0 | 1 | 2.2188 | 0.32593 | 894.7726 |  | -1 | -1 | -1 | -1 | 0 |  |  | Central IRL B | -1 |  |  | 846 | VB-02 | 10th and 12th Avenue Baffle Boxes | City of Vero Beach | 69.9203 | 121.5552 | 893.0279 | 0.72569
190000 | 770000 | 770000 | Central IRL | B | IR12-21 | 62-304.520 (8), F.A.C. | 0.56 | 0.48 | City of Vero Beach | 0.042144 | 4093.5573 | 11.5706 | 2.1202 | 0.48763 | 0.089352 | 172.5178 | 1200 | Residential, Medium Density-Two-five dwellingunits per acre | 1200 | City of Vero Beach Indian River County | City of Vero Beach |  |  |  | 0 | 1 | 0.48763 | 0.089352 | 400.1245 |  | -1 | -1 | -1 | -1 | 0 |  |  | Central IRL B | -1 |  |  | 846 | VB-02 | 10th and 12th Avenue Baffle Boxes | City of Vero Beach | 69.9203 | 106.8275 | 170.5497 | 0.32451
190000 | 770000 | 770000 | Central IRL | B | IR12-21 | 62-304.520 (8), F.A.C. | 0.56 | 0.48 | City of Vero Beach | 0.0010789 | 4093.5573 | 11.5706 | 2.1202 | 0.012484 | 0.0022875 | 4.4167 | 1410 | Retail Sales and Services | 1410 | City of Vero Beach Indian River County | City of Vero Beach |  |  |  | 0 | 1 | 0.012484 | 0.0022875 | 125.1298 |  | -1 | -1 | -1 | -1 | 0 |  |  | Central IRL B | -1 |  |  | 846 | VB-02 | 10th and 12th Avenue Baffle Boxes | City of Vero Beach | 69.9203 | 26.4065 | 4.3663 | 0.10148
190000 | 770000 | 770000 | Central IRL | B | IR12-21 | 62-304.520 (8), F.A.C. | 0.56 | 0.48 | City of Vero Beach | 4.9769e-06 | 4140.1208 | 10.2158 | 1.3533 | 5.0843e-05 | 6.735e-06 | 0.020605 | 1400 | Commercial and Services | 1400 | City of Vero Beach Indian River County | City of Vero Beach |  |  |  | 0 | 1 | 5.0843e-05 | 6.735e-06 | 246.5666 |  | -1 | -1 | -1 | -1 | 0 |  |  | Central IRL B | -1 |  |  | 846 | VB-02 | 10th and 12th Avenue Baffle Boxes | City of Vero Beach | 69.9203 | 1.255 | 0.020141 | 0.19997
190000 | 780000 | 780000 | Central IRL | B | IR12-21 | 62-304.520 (8), F.A.C. | 0.56 | 0.48 | City of Vero Beach | 0.21056 | 4057.3641 | 9.1894 | 1.2713 | 1.9349 | 0.26767 | 854.3031 | 1200 | Residential, Medium Density-Two-five dwellingunits per acre | 1200 | City of Vero Beach Indian River County | City of Vero Beach |  |  |  | 0 | 1 | 1.9349 | 0.26767 | 854.3031 |  | -1 | -1 | -1 | -1 | 0 |  |  | Central IRL B | -1 |  |  | 846 | VB-02 | 10th and 12th Avenue Baffle Boxes | City of Vero Beach | 69.9203 | 134.0909 | 852.0906 | 0.69287
190000 | 780000 | 780000 | Central IRL | B | IR12-21 | 62-304.520 (8), F.A.C. | 0.56 | 0.48 | City of Vero Beach | 0.058317 | 4057.3641 | 9.1894 | 1.2713 | 0.5359 | 0.074136 | 236.6145 | 1860 | Community Recreational Facilities | 1860 | City of Vero Beach Indian River County | City of Vero Beach |  |  |  | 0 | 1 | 0.5359 | 0.074136 | 236.6145 |  | -1 | -1 | -1 | -1 | 0 |  |  | Central IRL B | -1 |  |  | 846 | VB-02 | 10th and 12th Avenue Baffle Boxes | City of Vero Beach | 69.9203 | 109.4542 | 236.0017 | 0.1919
190000 | 780000 | 780000 | Central IRL | B | IR12-21 | 62-304.520 (8), F.A.C. | 0.56 | 0.48 | City of Vero Beach | 0.34889 | 4057.3641 | 9.1894 | 1.2713 | 3.2061 | 0.44353 | 1415.5737 | 1750 | Governmental | 1750 | City of Vero Beach Indian River County | City of Vero Beach |  |  |  | 0 | 1 | 3.2061 | 0.44353 | 1415.5737 |  | -1 | -1 | -1 | -1 | 0 |  |  | Central IRL B | -1 |  |  | 846 | VB-02 | 10th and 12th Avenue Baffle Boxes | City of Vero Beach | 69.9203 | 156.48 | 1411.9076 | 1.1481
190000 | 780000 | 780000 | Central IRL | B | IR12-21 | 62-304.520 (8), F.A.C. | 0.56 | 0.48 | City of Vero Beach | 0.3509 | 4066.5338 | 10.0826 | 1.481 | 3.538 | 0.5197 | 1426.9469 | 1200 | Residential, Medium Density-Two-five dwellingunits per acre | 1200 | City of Vero Beach Indian River County | City of Vero Beach |  |  |  | 0 | 1 | 3.538 | 0.5197 | 1426.9469 |  | -1 | -1 | -1 | -1 | 0 |  |  | Central IRL B | -1 |  |  | 846 | VB-02 | 10th and 12th Avenue Baffle Boxes | City of Vero Beach | 69.9203 | 200.103 | 1420.0421 | 1.1573
190000 | 780000 | 780000 | Central IRL | B | IR12-21 | 62-304.520 (8), F.A.C. | 0.56 | 0.48 | City of Vero Beach | 2.4053e-05 | 4066.5338 | 10.0826 | 1.481 | 0.00024252 | 3.5624e-05 | 0.097813 | 1210 | Fixed Single Family Units | 1210 | City of Vero Beach Indian River County | City of Vero Beach |  |  |  | 0 | 1 | 0.00024252 | 3.5624e-05 | 0.097813 |  | -1 | -1 | -1 | -1 | 0 |  |  | Central IRL B | -1 |  |  | 846 | VB-02 | 10th and 12th Avenue Baffle Boxes | City of Vero Beach | 69.9203 | 2.1524 | 0.09734 | 7.933e-05
190000 | 780000 | 780000 | Central IRL | B | IR12-21 | 62-304.520 (8), F.A.C. | 0.56 | 0.48 | City of Vero Beach | 5.6281e-05 | 4066.5338 | 10.0826 | 1.481 | 0.00056746 | 8.3355e-05 | 0.22887 | 1210 | Fixed Single Family Units | 1210 | City of Vero Beach Indian River County | City of Vero Beach |  |  |  | 0 | 1 | 0.00056746 | 8.3355e-05 | 0.22887 |  | -1 | -1 | -1 | -1 | 0 |  |  | Central IRL B | -1 |  |  | 846 | VB-02 | 10th and 12th Avenue Baffle Boxes | City of Vero Beach | 69.9203 | 10.1155 | 0.22776 | 0.00018562
190000 | 780000 | 780000 | Central IRL | B | IR12-21 | 62-304.520 (8), F.A.C. | 0.56 | 0.48 | City of Vero Beach | 0.20094 | 4066.5338 | 10.0826 | 1.481 | 2.026 | 0.2976 | 817.1219 | 1210 | Fixed Single Family Units | 1210 | City of Vero Beach Indian River County | City of Vero Beach |  |  |  | 0 | 1 | 2.026 | 0.2976 | 817.1219 |  | -1 | -1 | -1 | -1 | 0 |  |  | Central IRL B | -1 |  |  | 846 | VB-02 | 10th and 12th Avenue Baffle Boxes | City of Vero Beach | 69.9203 | 118.9631 | 813.168 | 0.66271
190000 | 780000 | 780000 | Central IRL | B | IR12-21 | 62-304.520 (8), F.A.C. | 0.56 | 0.48 | City of Vero Beach | 0.010705 | 4066.5338 | 10.0826 | 1.481 | 0.10793 | 0.015854 | 43.5305 | 1210 | Fixed Single Family Units | 1210 | City of Vero Beach Indian River County | City of Vero Beach |  |  |  | 0 | 1 | 0.10793 | 0.015854 | 43.5305 |  | -1 | -1 | -1 | -1 | 0 |  |  | Central IRL B | -1 |  |  | 846 | VB-02 | 10th and 12th Avenue Baffle Boxes | City of Vero Beach | 69.9203 | 42.5809 | 43.3198 | 0.035305
190000 | 780000 | 780000 | Central IRL | B | IR12-21 | 62-304.520 (8), F.A.C. | 0.56 | 0.48 | City of Vero Beach | 0.0045166 | 4066.5338 | 10.0826 | 1.481 | 0.04554 | 0.0066894 | 18.3671 | 1210 | Fixed Single Family Units | 1210 | City of Vero Beach Indian River County | City of Vero Beach |  |  |  | 0 | 1 | 0.04554 | 0.0066894 | 18.3671 |  | -1 | -1 | -1 | -1 | 0 |  |  | Central IRL B | -1 |  |  | 846 | VB-02 | 10th and 12th Avenue Baffle Boxes | City of Vero Beach | 69.9203 | 19.6227 | 18.2782 | 0.014896
190000 | 780000 | 780000 | Central IRL | B | IR12-21 | 62-304.520 (8), F.A.C. | 0.56 | 0.48 | City of Vero Beach | 0.050624 | 4066.5338 | 10.0826 | 1.481 | 0.51042 | 0.074976 | 205.863 | 1210 | Fixed Single Family Units | 1210 | City of Vero Beach Indian River County | City of Vero Beach |  |  |  | 0 | 1 | 0.51042 | 0.074976 | 205.863 |  | -1 | -1 | -1 | -1 | 0 |  |  | Central IRL B | -1 |  |  | 846 | VB-02 | 10th and 12th Avenue Baffle Boxes | City of Vero Beach | 69.9203 | 87.1197 | 204.8668 | 0.16696
190000 | 780000 | 780000 | Central IRL | B | IR12-21 | 62-304.520 (8), F.A.C. | 0.56 | 0.48 | City of Vero Beach | 0.031986 | 4065.8394 | 10.081 | 1.4808 | 0.32245 | 0.047365 | 130.0502 | 1200 | Residential, Medium Density-Two-five dwellingunits per acre | 1200 | City of Vero Beach Indian River County | City of Vero Beach |  |  |  | 0 | 1 | 0.32245 | 0.047365 | 130.0502 |  | -1 | -1 | -1 | -1 | 0 |  |  | Central IRL B | -1 |  |  | 846 | VB-02 | 10th and 12th Avenue Baffle Boxes | City of Vero Beach | 69.9203 | 51.0518 | 129.443 | 0.10547
190000 | 780000 | 780000 | Central IRL | B | IR12-21 | 62-304.520 (8), F.A.C. | 0.56 | 0.48 | City of Vero Beach | 0.27441 | 4065.8394 | 10.081 | 1.4808 | 2.7664 | 0.40635 | 1115.7192 | 1200 | Residential, Medium Density-Two-five dwellingunits per acre | 1200 | City of Vero Beach Indian River County | City of Vero Beach |  |  |  | 0 | 1 | 2.7664 | 0.40635 | 1115.7192 |  | -1 | -1 | -1 | -1 | 0 |  |  | Central IRL B | -1 |  |  | 846 | VB-02 | 10th and 12th Avenue Baffle Boxes | City of Vero Beach | 69.9203 | 196.6114 | 1110.5101 | 0.90488
190000 | 780000 | 780000 | Central IRL | B | IR12-21 | 62-304.520 (8), F.A.C. | 0.56 | 0.48 | City of Vero Beach | 0.08637 | 4065.8394 | 10.081 | 1.4808 | 0.87069 | 0.1279 | 351.1659 | 1210 | Fixed Single Family Units | 1210 | City of Vero Beach Indian River County | City of Vero Beach |  |  |  | 0 | 1 | 0.87069 | 0.1279 | 351.1659 |  | -1 | -1 | -1 | -1 | 0 |  |  | Central IRL B | -1 |  |  | 846 | VB-02 | 10th and 12th Avenue Baffle Boxes | City of Vero Beach | 69.9203 | 74.8031 | 349.5264 | 0.28481
190000 | 780000 | 780000 | Central IRL | B | IR12-21 | 62-304.520 (8), F.A.C. | 0.56 | 0.48 | City of Vero Beach | 0.060446 | 4065.8394 | 10.081 | 1.4808 | 0.60935 | 0.089509 | 245.7632 | 1210 | Fixed Single Family Units | 1210 | City of Vero Beach Indian River County | City of Vero Beach |  |  |  | 0 | 1 | 0.60935 | 0.089509 | 245.7632 |  | -1 | -1 | -1 | -1 | 0 |  |  | Central IRL B | -1 |  |  | 846 | VB-02 | 10th and 12th Avenue Baffle Boxes | City of Vero Beach | 69.9203 | 62.5833 | 244.6157 | 0.19932
190000 | 780000 | 780000 | Central IRL | B | IR12-21 | 62-304.520 (8), F.A.C. | 0.56 | 0.48 | City of Vero Beach | 0.070789 | 4065.8394 | 10.081 | 1.4808 | 0.71362 | 0.10482 | 287.8169 | 1210 | Fixed Single Family Units | 1210 | City of Vero Beach Indian River County | City of Vero Beach |  |  |  | 0 | 1 | 0.71362 | 0.10482 | 287.8169 |  | -1 | -1 | -1 | -1 | 0 |  |  | Central IRL B | -1 |  |  | 846 | VB-02 | 10th and 12th Avenue Baffle Boxes | City of Vero Beach | 69.9203 | 68.0645 | 286.4732 | 0.23343
190000 | 780000 | 780000 | Central IRL | B | IR12-21 | 62-304.520 (8), F.A.C. | 0.56 | 0.48 | City of Vero Beach | 0.06191 | 4065.8394 | 10.081 | 1.4808 | 0.62411 | 0.091676 | 251.7146 | 1210 | Fixed Single Family Units | 1210 | City of Vero Beach Indian River County | City of Vero Beach |  |  |  | 0 | 1 | 0.62411 | 0.091676 | 251.7146 |  | -1 | -1 | -1 | -1 | 0 |  |  | Central IRL B | -1 |  |  | 846 | VB-02 | 10th and 12th Avenue Baffle Boxes | City of Vero Beach | 69.9203 | 61.7112 | 250.5394 | 0.20415
190000 | 780000 | 780000 | Central IRL | B | IR12-21 | 62-304.520 (8), F.A.C. | 0.56 | 0.48 | City of Vero Beach | 0.03185 | 4065.8394 | 10.081 | 1.4808 | 0.32108 | 0.047164 | 129.4969 | 1210 | Fixed Single Family Units | 1210 | City of Vero Beach Indian River County | City of Vero Beach |  |  |  | 0 | 1 | 0.32108 | 0.047164 | 129.4969 |  | -1 | -1 | -1 | -1 | 0 |  |  | Central IRL B | -1 |  |  | 846 | VB-02 | 10th and 12th Avenue Baffle Boxes | City of Vero Beach | 69.9203 | 48.3414 | 128.8923 | 0.10503
190000 | 780000 | 780000 | Central IRL | B | IR12-21 | 62-304.520 (8), F.A.C. | 0.56 | 0.48 | City of Vero Beach | 0.12677 | 4065.8394 | 10.081 | 1.4808 | 1.278 | 0.18772 | 515.4334 | 1200 | Residential, Medium Density-Two-five dwellingunits per acre | 1200 | City of Vero Beach Indian River County | City of Vero Beach |  |  |  | 0 | 1 | 1.278 | 0.18772 | 515.4334 |  | -1 | -1 | -1 | -1 | 0 |  |  | Central IRL B | -1 |  |  | 846 | VB-02 | 10th and 12th Avenue Baffle Boxes | City of Vero Beach | 69.9203 | 120.5359 | 513.0269 | 0.41803
190000 | 780000 | 780000 | Central IRL | B | IR12-21 | 62-304.520 (8), F.A.C. | 0.56 | 0.48 | City of Vero Beach | 0.065234 | 4065.8394 | 10.081 | 1.4808 | 0.65763 | 0.0966 | 265.2329 | 1210 | Fixed Single Family Units | 1210 | City of Vero Beach Indian River County | City of Vero Beach |  |  |  | 0 | 1 | 0.65763 | 0.0966 | 265.2329 |  | -1 | -1 | -1 | -1 | 0 |  |  | Central IRL B | -1 |  |  | 846 | VB-02 | 10th and 12th Avenue Baffle Boxes | City of Vero Beach | 69.9203 | 91.891 | 263.9946 | 0.21511
190000 | 780000 | 780000 | Central IRL | B | IR12-21 | 62-304.520 (8), F.A.C. | 0.56 | 0.48 | City of Vero Beach | 0.32144 | 4065.8394 | 10.081 | 1.4808 | 3.2404 | 0.47599 | 1306.9311 | 1210 | Fixed Single Family Units | 1210 | City of Vero Beach Indian River County | City of Vero Beach |  |  |  | 0 | 1 | 3.2404 | 0.47599 | 1306.9311 |  | -1 | -1 | -1 | -1 | 0 |  |  | Central IRL B | -1 |  |  | 846 | VB-02 | 10th and 12th Avenue Baffle Boxes | City of Vero Beach | 69.9203 | 144.7032 | 1300.8292 | 1.06
190000 | 780000 | 780000 | Central IRL | B | IR12-21 | 62-304.520 (8), F.A.C. | 0.56 | 0.48 | City of Vero Beach | 0.10232 | 4065.8394 | 10.081 | 1.4808 | 1.0315 | 0.15152 | 416.0176 | 1210 | Fixed Single Family Units | 1210 | City of Vero Beach Indian River County | City of Vero Beach |  |  |  | 0 | 1 | 1.0315 | 0.15152 | 416.0176 |  | -1 | -1 | -1 | -1 | 0 |  |  | Central IRL B | -1 |  |  | 846 | VB-02 | 10th and 12th Avenue Baffle Boxes | City of Vero Beach | 69.9203 | 100.286 | 414.0753 | 0.3374
190000 | 780000 | 780000 | Central IRL | B | IR12-21 | 62-304.520 (8), F.A.C. | 0.56 | 0.48 | City of Vero Beach | 0.00063896 | 4065.8394 | 10.081 | 1.4808 | 0.0064413 | 0.00094617 | 2.5979 | 1210 | Fixed Single Family Units | 1210 | City of Vero Beach Indian River County | City of Vero Beach |  |  |  | 0 | 1 | 0.0064413 | 0.00094617 | 2.5979 |  | -1 | -1 | -1 | -1 | 0 |  |  | Central IRL B | -1 |  |  | 846 | VB-02 | 10th and 12th Avenue Baffle Boxes | City of Vero Beach | 69.9203 | 29.5265 | 2.5858 | 0.002107
190000 | 780000 | 780000 | Central IRL | B | IR12-21 | 62-304.520 (8), F.A.C. | 0.56 | 0.48 | City of Vero Beach | 0.0013562 | 4065.8394 | 10.081 | 1.4808 | 0.013672 | 0.0020083 | 5.5141 | 1210 | Fixed Single Family Units | 1210 | City of Vero Beach Indian River County | City of Vero Beach |  |  |  | 0 | 1 | 0.013672 | 0.0020083 | 5.5141 |  | -1 | -1 | -1 | -1 | 0 |  |  | Central IRL B | -1 |  |  | 846 | VB-02 | 10th and 12th Avenue Baffle Boxes | City of Vero Beach | 69.9203 | 23.3546 | 5.4883 | 0.0044721
190000 | 780000 | 780000 | Central IRL | B | IR12-21 | 62-304.520 (8), F.A.C. | 0.56 | 0.48 | City of Vero Beach | 0.20227 | 4053.3697 | 10.0515 | 1.4765 | 2.0331 | 0.29865 | 819.8604 | 1200 | Residential, Medium Density-Two-five dwellingunits per acre | 1200 | City of Vero Beach Indian River County | City of Vero Beach |  |  |  | 0 | 1 | 2.0331 | 0.29865 | 819.8604 |  | -1 | -1 | -1 | -1 | 0 |  |  | Central IRL B | -1 |  |  | 846 | VB-02 | 10th and 12th Avenue Baffle Boxes | City of Vero Beach | 69.9203 | 199.8971 | 818.543 | 0.66493
190000 | 780000 | 780000 | Central IRL | B | IR12-21 | 62-304.520 (8), F.A.C. | 0.56 | 0.48 | City of Vero Beach | 0.28478 | 4053.3697 | 10.0515 | 1.4765 | 2.8625 | 0.42049 | 1154.329 | 1210 | Fixed Single Family Units | 1210 | City of Vero Beach Indian River County | City of Vero Beach |  |  |  | 0 | 1 | 2.8625 | 0.42049 | 1154.329 |  | -1 | -1 | -1 | -1 | 0 |  |  | Central IRL B | -1 |  |  | 846 | VB-02 | 10th and 12th Avenue Baffle Boxes | City of Vero Beach | 69.9203 | 136.5602 | 1152.4741 | 0.9362
190000 | 780000 | 780000 | Central IRL | B | IR12-21 | 62-304.520 (8), F.A.C. | 0.56 | 0.48 | City of Vero Beach | 0.13071 | 4053.3697 | 10.0515 | 1.4765 | 1.3139 | 0.193 | 529.8342 | 1210 | Fixed Single Family Units | 1210 | City of Vero Beach Indian River County | City of Vero Beach |  |  |  | 0 | 1 | 1.3139 | 0.193 | 529.8342 |  | -1 | -1 | -1 | -1 | 0 |  |  | Central IRL B | -1 |  |  | 846 | VB-02 | 10th and 12th Avenue Baffle Boxes | City of Vero Beach | 69.9203 | 102.9956 | 528.9829 | 0.42971
190000 | 780000 | 780000 | Central IRL | B | IR12-21 | 62-304.520 (8), F.A.C. | 0.56 | 0.48 | City of Vero Beach | 0.5898 | 4202.4541 | 9.3383 | 1.2673 | 5.5077 | 0.74742 | 2478.593 | 1470 | Mixed Commercial and Services | 1470 | City of Vero Beach Indian River County | City of Vero Beach |  |  |  | 0 | 1 | 5.5077 | 0.74742 | 2478.593 |  | -1 | -1 | -1 | -1 | 0 |  |  | Central IRL B | -1 |  |  | 846 | VB-02 | 10th and 12th Avenue Baffle Boxes | City of Vero Beach | 69.9203 | 195.1675 | 2386.822 | 2.0102
190000 | 780000 | 780000 | Central IRL | B | IR12-21 | 62-304.520 (8), F.A.C. | 0.56 | 0.48 | City of Vero Beach | 0.027967 | 4202.4541 | 9.3383 | 1.2673 | 0.26116 | 0.035441 | 117.5293 | 1750 | Governmental | 1750 | City of Vero Beach Indian River County | City of Vero Beach |  |  |  | 0 | 1 | 0.26116 | 0.035441 | 117.5293 |  | -1 | -1 | -1 | -1 | 0 |  |  | Central IRL B | -1 |  |  | 846 | VB-02 | 10th and 12th Avenue Baffle Boxes | City of Vero Beach | 69.9203 | 93.6796 | 113.1777 | 0.09532
190000 | 780000 | 780000 | Central IRL | B | IR12-21 | 62-304.520 (8), F.A.C. | 0.56 | 0.48 | City of Vero Beach | 0.0061849 | 4055.6913 | 10.057 | 1.4773 | 0.062201 | 0.0091371 | 25.0841 | 1200 | Residential, Medium Density-Two-five dwellingunits per acre | 1200 | City of Vero Beach Indian River County | City of Vero Beach |  |  |  | 0 | 1 | 0.062201 | 0.0091371 | 622.2308 |  | -1 | -1 | -1 | -1 | 0 |  |  | Central IRL B | -1 |  |  | 846 | VB-02 | 10th and 12th Avenue Baffle Boxes | City of Vero Beach | 69.9203 | 37.9664 | 25.0294 | 0.50465
190000 | 780000 | 780000 | Central IRL | B | IR12-21 | 62-304.520 (8), F.A.C. | 0.56 | 0.48 | City of Vero Beach | 0.073834 | 4046.0834 | 10.0343 | 1.474 | 0.74087 | 0.10883 | 298.7397 | 1200 | Residential, Medium Density-Two-five dwellingunits per acre | 1200 | City of Vero Beach Indian River County | City of Vero Beach |  |  |  | 0 | 1 | 0.74087 | 0.10883 | 298.7397 |  | -1 | -1 | -1 | -1 | 0 |  |  | Central IRL B | -1 |  |  | 846 | VB-02 | 10th and 12th Avenue Baffle Boxes | City of Vero Beach | 69.9203 | 111.9617 | 298.7968 | 0.24229
190000 | 780000 | 780000 | Central IRL | B | IR12-21 | 62-304.520 (8), F.A.C. | 0.56 | 0.48 | City of Vero Beach | 0.15877 | 4046.0834 | 10.0343 | 1.474 | 1.5932 | 0.23403 | 642.4019 | 1210 | Fixed Single Family Units | 1210 | City of Vero Beach Indian River County | City of Vero Beach |  |  |  | 0 | 1 | 1.5932 | 0.23403 | 1522.2373 |  | -1 | -1 | -1 | -1 | 0 |  |  | Central IRL B | -1 |  |  | 846 | VB-02 | 10th and 12th Avenue Baffle Boxes | City of Vero Beach | 69.9203 | 108.1831 | 642.5247 | 1.2346
190000 | 780000 | 780000 | Central IRL | B | IR12-21 | 62-304.520 (8), F.A.C. | 0.56 | 0.48 | City of Vero Beach | 0.01732 | 4046.0834 | 10.0343 | 1.474 | 0.17379 | 0.02553 | 70.077 | 1210 | Fixed Single Family Units | 1210 | City of Vero Beach Indian River County | City of Vero Beach |  |  |  | 0 | 1 | 0.17379 | 0.02553 | 156.56 |  | -1 | -1 | -1 | -1 | 0 |  |  | Central IRL B | -1 |  |  | 846 | VB-02 | 10th and 12th Avenue Baffle Boxes | City of Vero Beach | 69.9203 | 42.0914 | 70.0904 | 0.12697
190000 | 780000 | 780000 | Central IRL | B | IR12-21 | 62-304.520 (8), F.A.C. | 0.56 | 0.48 | City of Vero Beach | 0.042983 | 4046.0834 | 10.0343 | 1.474 | 0.4313 | 0.063358 | 173.9119 | 1210 | Fixed Single Family Units | 1210 | City of Vero Beach Indian River County | City of Vero Beach |  |  |  | 0 | 1 | 0.4313 | 0.063358 | 423.3804 |  | -1 | -1 | -1 | -1 | 0 |  |  | Central IRL B | -1 |  |  | 846 | VB-02 | 10th and 12th Avenue Baffle Boxes | City of Vero Beach | 69.9203 | 55.7773 | 173.9451 | 0.34337
190000 | 780000 | 790000 | Central IRL | B | IR12-21 | 62-304.520 (8), F.A.C. | 0.56 | 0.48 | City of Vero Beach | 0.13836 | 4050.4552 | 10.0446 | 1.4755 | 1.3898 | 0.20415 | 560.4124 | 1200 | Residential, Medium Density-Two-five dwellingunits per acre | 1200 | City of Vero Beach Indian River County | City of Vero Beach |  |  |  | 0 | 1 | 1.3898 | 0.20415 | 560.4124 |  | -1 | -1 | -1 | -1 | 0 |  |  | Central IRL B | -1 |  |  | 846 | VB-02 | 10th and 12th Avenue Baffle Boxes | City of Vero Beach | 69.9203 | 122.414 | 559.9145 | 0.45451
190000 | 780000 | 790000 | Central IRL | B | IR12-21 | 62-304.520 (8), F.A.C. | 0.56 | 0.48 | City of Vero Beach | 0.12467 | 4050.4552 | 10.0446 | 1.4755 | 1.2523 | 0.18395 | 504.9682 | 1210 | Fixed Single Family Units | 1210 | City of Vero Beach Indian River County | City of Vero Beach |  |  |  | 0 | 1 | 1.2523 | 0.18395 | 504.9682 |  | -1 | -1 | -1 | -1 | 0 |  |  | Central IRL B | -1 |  |  | 846 | VB-02 | 10th and 12th Avenue Baffle Boxes | City of Vero Beach | 69.9203 | 103.0896 | 504.5195 | 0.40954
190000 | 780000 | 790000 | Central IRL | B | IR12-21 | 62-304.520 (8), F.A.C. | 0.56 | 0.48 | City of Vero Beach | 0.35474 | 4050.4552 | 10.0446 | 1.4755 | 3.5632 | 0.52342 | 1436.8427 | 1210 | Fixed Single Family Units | 1210 | City of Vero Beach Indian River County | City of Vero Beach |  |  |  | 0 | 1 | 3.5632 | 0.52342 | 1436.8427 |  | -1 | -1 | -1 | -1 | 0 |  |  | Central IRL B | -1 |  |  | 846 | VB-02 | 10th and 12th Avenue Baffle Boxes | City of Vero Beach | 69.9203 | 151.6208 | 1435.5661 | 1.1653
190000 | 790000 | 790000 | Central IRL | B | IR12-21 | 62-304.520 (8), F.A.C. | 0.56 | 0.48 | City of Vero Beach | 0.13748 | 4066.5338 | 10.0826 | 1.481 | 1.3862 | 0.20362 | 559.0864 | 1200 | Residential, Medium Density-Two-five dwellingunits per acre | 1200 | City of Vero Beach Indian River County | City of Vero Beach |  |  |  | 0 | 1 | 1.3862 | 0.20362 | 559.0864 |  | -1 | -1 | -1 | -1 | 0 |  |  | Central IRL B | -1 |  |  | 846 | VB-02 | 10th and 12th Avenue Baffle Boxes | City of Vero Beach | 69.9203 | 122.27 | 556.381 | 0.45344
190000 | 790000 | 790000 | Central IRL | B | IR12-21 | 62-304.520 (8), F.A.C. | 0.56 | 0.48 | City of Vero Beach | 0.13135 | 4066.5338 | 10.0826 | 1.481 | 1.3244 | 0.19454 | 534.1483 | 1210 | Fixed Single Family Units | 1210 | City of Vero Beach Indian River County | City of Vero Beach |  |  |  | 0 | 1 | 1.3244 | 0.19454 | 534.1483 |  | -1 | -1 | -1 | -1 | 0 |  |  | Central IRL B | -1 |  |  | 846 | VB-02 | 10th and 12th Avenue Baffle Boxes | City of Vero Beach | 69.9203 | 105.6743 | 531.5636 | 0.43321
190000 | 790000 | 790000 | Central IRL | B | IR12-21 | 62-304.520 (8), F.A.C. | 0.56 | 0.48 | City of Vero Beach | 0.051603 | 4066.5338 | 10.0826 | 1.481 | 0.5203 | 0.076427 | 209.8466 | 1210 | Fixed Single Family Units | 1210 | City of Vero Beach Indian River County | City of Vero Beach |  |  |  | 0 | 1 | 0.5203 | 0.076427 | 209.8466 |  | -1 | -1 | -1 | -1 | 0 |  |  | Central IRL B | -1 |  |  | 846 | VB-02 | 10th and 12th Avenue Baffle Boxes | City of Vero Beach | 69.9203 | 87.5572 | 208.8312 | 0.17019
190000 | 790000 | 790000 | Central IRL | B | IR12-21 | 62-304.520 (8), F.A.C. | 0.56 | 0.48 | City of Vero Beach | 0.14934 | 4066.5338 | 10.0826 | 1.481 | 1.5057 | 0.22118 | 607.2857 | 1210 | Fixed Single Family Units | 1210 | City of Vero Beach Indian River County | City of Vero Beach |  |  |  | 0 | 1 | 1.5057 | 0.22118 | 607.2857 |  | -1 | -1 | -1 | -1 | 0 |  |  | Central IRL B | -1 |  |  | 846 | VB-02 | 10th and 12th Avenue Baffle Boxes | City of Vero Beach | 69.9203 | 108.9477 | 604.3471 | 0.49253
190000 | 790000 | 790000 | Central IRL | B | IR12-21 | 62-304.520 (8), F.A.C. | 0.56 | 0.48 | City of Vero Beach | 0.14799 | 4066.5338 | 10.0826 | 1.481 | 1.4921 | 0.21917 | 601.7891 | 1210 | Fixed Single Family Units | 1210 | City of Vero Beach Indian River County | City of Vero Beach |  |  |  | 0 | 1 | 1.4921 | 0.21917 | 601.7891 |  | -1 | -1 | -1 | -1 | 0 |  |  | Central IRL B | -1 |  |  | 846 | VB-02 | 10th and 12th Avenue Baffle Boxes | City of Vero Beach | 69.9203 | 108.2131 | 598.8771 | 0.48807
190000 | 790000 | 790000 | Central IRL | B | IR12-21 | 62-304.520 (8), F.A.C. | 0.56 | 0.48 | City of Vero Beach | 0.28782 | 4060.8517 | 10.0692 | 1.4791 | 2.8981 | 0.42572 | 1168.8011 | 1200 | Residential, Medium Density-Two-five dwellingunits per acre | 1200 | City of Vero Beach Indian River County | City of Vero Beach |  |  |  | 0 | 1 | 2.8981 | 0.42572 | 1168.8011 |  | -1 | -1 | -1 | -1 | 0 |  |  | Central IRL B | -1 |  |  | 846 | VB-02 | 10th and 12th Avenue Baffle Boxes | City of Vero Beach | 69.9203 | 200.2589 | 1164.7729 | 0.94793
190000 | 790000 | 790000 | Central IRL | B | IR12-21 | 62-304.520 (8), F.A.C. | 0.56 | 0.48 | City of Vero Beach | 0.13867 | 4060.8517 | 10.0692 | 1.4791 | 1.3963 | 0.2051 | 563.1135 | 1210 | Fixed Single Family Units | 1210 | City of Vero Beach Indian River County | City of Vero Beach |  |  |  | 0 | 1 | 1.3963 | 0.2051 | 563.1135 |  | -1 | -1 | -1 | -1 | 0 |  |  | Central IRL B | -1 |  |  | 846 | VB-02 | 10th and 12th Avenue Baffle Boxes | City of Vero Beach | 69.9203 | 103.0204 | 561.1728 | 0.4567
190000 | 790000 | 790000 | Central IRL | B | IR12-21 | 62-304.520 (8), F.A.C. | 0.56 | 0.48 | City of Vero Beach | 0.062282 | 4060.8517 | 10.0692 | 1.4791 | 0.62713 | 0.092121 | 252.9176 | 1210 | Fixed Single Family Units | 1210 | City of Vero Beach Indian River County | City of Vero Beach |  |  |  | 0 | 1 | 0.62713 | 0.092121 | 252.9176 |  | -1 | -1 | -1 | -1 | 0 |  |  | Central IRL B | -1 |  |  | 846 | VB-02 | 10th and 12th Avenue Baffle Boxes | City of Vero Beach | 69.9203 | 84.7559 | 252.0459 | 0.20512
190000 | 790000 | 790000 | Central IRL | B | IR12-21 | 62-304.520 (8), F.A.C. | 0.56 | 0.48 | City of Vero Beach | 0.12899 | 4060.8517 | 10.0692 | 1.4791 | 1.2988 | 0.19079 | 523.8136 | 1210 | Fixed Single Family Units | 1210 | City of Vero Beach Indian River County | City of Vero Beach |  |  |  | 0 | 1 | 1.2988 | 0.19079 | 523.8136 |  | -1 | -1 | -1 | -1 | 0 |  |  | Central IRL B | -1 |  |  | 846 | VB-02 | 10th and 12th Avenue Baffle Boxes | City of Vero Beach | 69.9203 | 100.4008 | 522.0084 | 0.42483
190000 | 790000 | 790000 | Central IRL | B | IR12-21 | 62-304.520 (8), F.A.C. | 0.56 | 0.48 | City of Vero Beach | 0.081703 | 4053.3697 | 10.0515 | 1.4765 | 0.82124 | 0.12064 | 331.1733 | 1200 | Residential, Medium Density-Two-five dwellingunits per acre | 1200 | City of Vero Beach Indian River County | City of Vero Beach |  |  |  | 0 | 1 | 0.82124 | 0.12064 | 331.1733 |  | -1 | -1 | -1 | -1 | 0 |  |  | Central IRL B | -1 |  |  | 846 | VB-02 | 10th and 12th Avenue Baffle Boxes | City of Vero Beach | 69.9203 | 113.2404 | 330.6411 | 0.26859
190000 | 790000 | 790000 | Central IRL | B | IR12-21 | 62-304.520 (8), F.A.C. | 0.56 | 0.48 | City of Vero Beach | 0.25994 | 4053.3697 | 10.0515 | 1.4765 | 2.6127 | 0.3838 | 1053.6163 | 1210 | Fixed Single Family Units | 1210 | City of Vero Beach Indian River County | City of Vero Beach |  |  |  | 0 | 1 | 2.6127 | 0.3838 | 1053.6163 |  | -1 | -1 | -1 | -1 | 0 |  |  | Central IRL B | -1 |  |  | 846 | VB-02 | 10th and 12th Avenue Baffle Boxes | City of Vero Beach | 69.9203 | 132.412 | 1051.9232 | 0.85451
190000 | 790000 | 790000 | Central IRL | B | IR12-21 | 62-304.520 (8), F.A.C. | 0.56 | 0.48 | City of Vero Beach | 0.012347 | 4053.3697 | 10.0515 | 1.4765 | 0.12411 | 0.018231 | 50.0479 | 1210 | Fixed Single Family Units | 1210 | City of Vero Beach Indian River County | City of Vero Beach |  |  |  | 0 | 1 | 0.12411 | 0.018231 | 50.0479 |  | -1 | -1 | -1 | -1 | 0 |  |  | Central IRL B | -1 |  |  | 846 | VB-02 | 10th and 12th Avenue Baffle Boxes | City of Vero Beach | 69.9203 | 36.1282 | 49.9674 | 0.04059
190000 | 790000 | 790000 | Central IRL | B | IR12-21 | 62-304.520 (8), F.A.C. | 0.56 | 0.48 | City of Vero Beach | 0.014127 | 4053.3697 | 10.0515 | 1.4765 | 0.142 | 0.020859 | 57.2632 | 1210 | Fixed Single Family Units | 1210 | City of Vero Beach Indian River County | City of Vero Beach |  |  |  | 0 | 1 | 0.142 | 0.020859 | 57.2632 |  | -1 | -1 | -1 | -1 | 0 |  |  | Central IRL B | -1 |  |  | 846 | VB-02 | 10th and 12th Avenue Baffle Boxes | City of Vero Beach | 69.9203 | 37.8569 | 57.1712 | 0.046442
190000 | 790000 | 790000 | Central IRL | B | IR12-21 | 62-304.520 (8), F.A.C. | 0.56 | 0.48 | City of Vero Beach | 0.23082 | 4053.3697 | 10.0515 | 1.4765 | 2.3201 | 0.34082 | 935.618 | 1210 | Fixed Single Family Units | 1210 | City of Vero Beach Indian River County | City of Vero Beach |  |  |  | 0 | 1 | 2.3201 | 0.34082 | 935.618 |  | -1 | -1 | -1 | -1 | 0 |  |  | Central IRL B | -1 |  |  | 846 | VB-02 | 10th and 12th Avenue Baffle Boxes | City of Vero Beach | 69.9203 | 126.4785 | 934.1146 | 0.75881
190000 | 790000 | 790000 | Central IRL | B | IR12-21 | 62-304.520 (8), F.A.C. | 0.56 | 0.48 | City of Vero Beach | 0.0055533 | 4053.3697 | 10.0515 | 1.4765 | 0.055819 | 0.0081995 | 22.5094 | 1210 | Fixed Single Family Units | 1210 | City of Vero Beach Indian River County | City of Vero Beach |  |  |  | 0 | 1 | 0.055819 | 0.0081995 | 22.5094 |  | -1 | -1 | -1 | -1 | 0 |  |  | Central IRL B | -1 |  |  | 846 | VB-02 | 10th and 12th Avenue Baffle Boxes | City of Vero Beach | 69.9203 | 20.5826 | 22.4733 | 0.018256
190000 | 790000 | 790000 | Central IRL | B | IR12-21 | 62-304.520 (8), F.A.C. | 0.56 | 0.48 | City of Vero Beach | 0.013272 | 4053.3697 | 10.0515 | 1.4765 | 0.1334 | 0.019596 | 53.7956 | 1210 | Fixed Single Family Units | 1210 | City of Vero Beach Indian River County | City of Vero Beach |  |  |  | 0 | 1 | 0.1334 | 0.019596 | 53.7956 |  | -1 | -1 | -1 | -1 | 0 |  |  | Central IRL B | -1 |  |  | 846 | VB-02 | 10th and 12th Avenue Baffle Boxes | City of Vero Beach | 69.9203 | 34.3347 | 53.7092 | 0.04363
190000 | 790000 | 790000 | Central IRL | B | IR12-21 | 62-304.520 (8), F.A.C. | 0.56 | 0.48 | City of Vero Beach | 0.00039915 | 4171.2872 | 9.6445 | 1.2992 | 0.0038496 | 0.00051858 | 1.665 | 1400 | Commercial and Services | 1400 | City of Vero Beach Indian River County | City of Vero Beach |  |  |  | 0 | 1 | 0.0038496 | 0.00051858 | 174.7765 |  | -1 | -1 | -1 | -1 | 0 |  |  | Central IRL B | -1 |  |  | 846 | VB-02 | 10th and 12th Avenue Baffle Boxes | City of Vero Beach | 69.9203 | 10.884 | 1.6153 | 0.14175
190000 | 790000 | 790000 | Central IRL | B | IR12-21 | 62-304.520 (8), F.A.C. | 0.56 | 0.48 | City of Vero Beach | 0.0041517 | 4171.2872 | 9.6445 | 1.2992 | 0.04004 | 0.0053939 | 17.3178 | 1700 | Institutional (Educational,religious,health and military facilities) | 1700 | City of Vero Beach Indian River County | City of Vero Beach |  |  |  | 0 | 1 | 0.04004 | 0.0053939 | 47.835 |  | -1 | -1 | -1 | -1 | 0 |  |  | Central IRL B | -1 |  |  | 846 | VB-02 | 10th and 12th Avenue Baffle Boxes | City of Vero Beach | 69.9203 | 35.5625 | 16.8012 | 0.038796
190000 | 790000 | 790000 | Central IRL | B | IR12-21 | 62-304.520 (8), F.A.C. | 0.56 | 0.48 | City of Vero Beach | 0.086362 | 4171.2872 | 9.6445 | 1.2992 | 0.83292 | 0.1122 | 360.2416 | 1470 | Mixed Commercial and Services | 1470 | City of Vero Beach Indian River County | City of Vero Beach |  |  |  | 0 | 1 | 0.83292 | 0.1122 | 360.2416 |  | -1 | -1 | -1 | -1 | 0 |  |  | Central IRL B | -1 |  |  | 846 | VB-02 | 10th and 12th Avenue Baffle Boxes | City of Vero Beach | 69.9203 | 87.3957 | 349.4954 | 0.29217
190000 | 790000 | 790000 | Central IRL | B | IR12-21 | 62-304.520 (8), F.A.C. | 0.56 | 0.48 | City of Vero Beach | 0.090258 | 4171.2872 | 9.6445 | 1.2992 | 0.87049 | 0.11726 | 376.491 | 1750 | Governmental | 1750 | City of Vero Beach Indian River County | City of Vero Beach |  |  |  | 0 | 1 | 0.87049 | 0.11726 | 508.2505 |  | -1 | -1 | -1 | -1 | 0 |  |  | Central IRL B | -1 |  |  | 846 | VB-02 | 10th and 12th Avenue Baffle Boxes | City of Vero Beach | 69.9203 | 126.9175 | 365.2602 | 0.41221
190000 | 790000 | 790000 | Central IRL | B | IR12-21 | 62-304.520 (8), F.A.C. | 0.56 | 0.48 | City of Vero Beach | 0.23038 | 4053.3697 | 10.0515 | 1.4765 | 2.3156 | 0.34016 | 933.8081 | 1200 | Residential, Medium Density-Two-five dwellingunits per acre | 1200 | City of Vero Beach Indian River County | City of Vero Beach |  |  |  | 0 | 1 | 2.3156 | 0.34016 | 933.8081 |  | -1 | -1 | -1 | -1 | 0 |  |  | Central IRL B | -1 |  |  | 846 | VB-02 | 10th and 12th Avenue Baffle Boxes | City of Vero Beach | 69.9203 | 255.1248 | 932.3076 | 0.75735
190000 | 790000 | 790000 | Central IRL | B | IR12-21 | 62-304.520 (8), F.A.C. | 0.56 | 0.48 | City of Vero Beach | 0.034666 | 4053.3697 | 10.0515 | 1.4765 | 0.34845 | 0.051186 | 140.5158 | 1210 | Fixed Single Family Units | 1210 | City of Vero Beach Indian River County | City of Vero Beach |  |  |  | 0 | 1 | 0.34845 | 0.051186 | 140.5158 |  | -1 | -1 | -1 | -1 | 0 |  |  | Central IRL B | -1 |  |  | 846 | VB-02 | 10th and 12th Avenue Baffle Boxes | City of Vero Beach | 69.9203 | 70.2864 | 140.29 | 0.11396
190000 | 790000 | 790000 | Central IRL | B | IR12-21 | 62-304.520 (8), F.A.C. | 0.56 | 0.48 | City of Vero Beach | 0.15202 | 4053.3697 | 10.0515 | 1.4765 | 1.528 | 0.22446 | 616.2006 | 1210 | Fixed Single Family Units | 1210 | City of Vero Beach Indian River County | City of Vero Beach |  |  |  | 0 | 1 | 1.528 | 0.22446 | 616.2006 |  | -1 | -1 | -1 | -1 | 0 |  |  | Central IRL B | -1 |  |  | 846 | VB-02 | 10th and 12th Avenue Baffle Boxes | City of Vero Beach | 69.9203 | 111.1095 | 615.2104 | 0.49976
190000 | 790000 | 790000 | Central IRL | B | IR12-21 | 62-304.520 (8), F.A.C. | 0.56 | 0.48 | City of Vero Beach | 0.022082 | 4053.3697 | 10.0515 | 1.4765 | 0.22196 | 0.032605 | 89.5061 | 1210 | Fixed Single Family Units | 1210 | City of Vero Beach Indian River County | City of Vero Beach |  |  |  | 0 | 1 | 0.22196 | 0.032605 | 89.5061 |  | -1 | -1 | -1 | -1 | 0 |  |  | Central IRL B | -1 |  |  | 846 | VB-02 | 10th and 12th Avenue Baffle Boxes | City of Vero Beach | 69.9203 | 85.0066 | 89.3623 | 0.072592
190000 | 790000 | 790000 | Central IRL | B | IR12-21 | 62-304.520 (8), F.A.C. | 0.56 | 0.48 | City of Vero Beach | 0.018901 | 4053.3697 | 10.0515 | 1.4765 | 0.18999 | 0.027908 | 76.614 | 1210 | Fixed Single Family Units | 1210 | City of Vero Beach Indian River County | City of Vero Beach |  |  |  | 0 | 1 | 0.18999 | 0.027908 | 76.614 |  | -1 | -1 | -1 | -1 | 0 |  |  | Central IRL B | -1 |  |  | 846 | VB-02 | 10th and 12th Avenue Baffle Boxes | City of Vero Beach | 69.9203 | 40.5668 | 76.4909 | 0.062136
190000 | 790000 | 790000 | Central IRL | B | IR12-21 | 62-304.520 (8), F.A.C. | 0.56 | 0.48 | City of Vero Beach | 0.0047644 | 4053.3697 | 10.0515 | 1.4765 | 0.047889 | 0.0070347 | 19.3118 | 1210 | Fixed Single Family Units | 1210 | City of Vero Beach Indian River County | City of Vero Beach |  |  |  | 0 | 1 | 0.047889 | 0.0070347 | 19.3118 |  | -1 | -1 | -1 | -1 | 0 |  |  | Central IRL B | -1 |  |  | 846 | VB-02 | 10th and 12th Avenue Baffle Boxes | City of Vero Beach | 69.9203 | 28.5495 | 19.2807 | 0.015662
190000 | 790000 | 790000 | Central IRL | B | IR12-21 | 62-304.520 (8), F.A.C. | 0.56 | 0.48 | City of Vero Beach | 0.15202 | 4053.3697 | 10.0515 | 1.4765 | 1.5281 | 0.22447 | 616.2056 | 1210 | Fixed Single Family Units | 1210 | City of Vero Beach Indian River County | City of Vero Beach |  |  |  | 0 | 1 | 1.5281 | 0.22447 | 616.2056 |  | -1 | -1 | -1 | -1 | 0 |  |  | Central IRL B | -1 |  |  | 846 | VB-02 | 10th and 12th Avenue Baffle Boxes | City of Vero Beach | 69.9203 | 111.1098 | 615.2155 | 0.49976
190000 | 790000 | 790000 | Central IRL | B | IR12-21 | 62-304.520 (8), F.A.C. | 0.56 | 0.48 | City of Vero Beach | 0.0029264 | 4053.3697 | 10.0515 | 1.4765 | 0.029414 | 0.0043209 | 11.8616 | 1210 | Fixed Single Family Units | 1210 | City of Vero Beach Indian River County | City of Vero Beach |  |  |  | 0 | 1 | 0.029414 | 0.0043209 | 11.8616 |  | -1 | -1 | -1 | -1 | 0 |  |  | Central IRL B | -1 |  |  | 846 | VB-02 | 10th and 12th Avenue Baffle Boxes | City of Vero Beach | 69.9203 | 14.1021 | 11.8426 | 0.0096201
190000 | 790000 | 790000 | Central IRL | B | IR12-21 | 62-304.520 (8), F.A.C. | 0.56 | 0.48 | City of Vero Beach | 0.61776 | 4070.9043 | 8.6514 | 1.1577 | 5.3445 | 0.71517 | 2514.8559 | 1750 | Governmental | 1750 | City of Vero Beach Indian River County | City of Vero Beach |  |  |  | 0 | 1 | 5.3445 | 0.71517 | 2514.8559 |  | -1 | -1 | -1 | -1 | 0 |  |  | Central IRL B | -1 |  |  | 846 | VB-02 | 10th and 12th Avenue Baffle Boxes | City of Vero Beach | 69.9203 | 200 | 2500 | 2.0396
200000 | 790000 | 790000 | Central IRL | B | IR12-21 | 62-304.520 (8), F.A.C. | 0.56 | 0.48 | City of Vero Beach | 0.1004 | 4046.0834 | 10.0343 | 1.474 | 1.0074 | 0.14799 | 406.2284 | 1200 | Residential, Medium Density-Two-five dwellingunits per acre | 1200 | City of Vero Beach Indian River County | City of Vero Beach |  |  |  | 0 | 1 | 1.0074 | 0.14799 | 406.2284 |  | -1 | -1 | -1 | -1 | 0 |  |  | Central IRL B | -1 |  |  | 846 | VB-02 | 10th and 12th Avenue Baffle Boxes | City of Vero Beach | 69.9203 | 116.2532 | 406.306 | 0.32946
200000 | 790000 | 790000 | Central IRL | B | IR12-21 | 62-304.520 (8), F.A.C. | 0.56 | 0.48 | City of Vero Beach | 0.090836 | 4046.0834 | 10.0343 | 1.474 | 0.91147 | 0.13389 | 367.5297 | 1210 | Fixed Single Family Units | 1210 | City of Vero Beach Indian River County | City of Vero Beach |  |  |  | 0 | 1 | 0.91147 | 0.13389 | 768.038 |  | -1 | -1 | -1 | -1 | 0 |  |  | Central IRL B | -1 |  |  | 846 | VB-02 | 10th and 12th Avenue Baffle Boxes | City of Vero Beach | 69.9203 | 76.7697 | 367.5999 | 0.6229
200000 | 790000 | 790000 | Central IRL | B | IR12-21 | 62-304.520 (8), F.A.C. | 0.56 | 0.48 | City of Vero Beach | 0.087627 | 4046.0834 | 10.0343 | 1.474 | 0.87927 | 0.12916 | 354.5459 | 1210 | Fixed Single Family Units | 1210 | City of Vero Beach Indian River County | City of Vero Beach |  |  |  | 0 | 1 | 0.87927 | 0.12916 | 741.5856 |  | -1 | -1 | -1 | -1 | 0 |  |  | Central IRL B | -1 |  |  | 846 | VB-02 | 10th and 12th Avenue Baffle Boxes | City of Vero Beach | 69.9203 | 75.4936 | 354.6136 | 0.60145
200000 | 790000 | 790000 | Central IRL | B | IR12-21 | 62-304.520 (8), F.A.C. | 0.56 | 0.48 | City of Vero Beach | 0.069512 | 4046.0834 | 10.0343 | 1.474 | 0.69751 | 0.10246 | 281.2534 | 1210 | Fixed Single Family Units | 1210 | City of Vero Beach Indian River County | City of Vero Beach |  |  |  | 0 | 1 | 0.69751 | 0.10246 | 583.6704 |  | -1 | -1 | -1 | -1 | 0 |  |  | Central IRL B | -1 |  |  | 846 | VB-02 | 10th and 12th Avenue Baffle Boxes | City of Vero Beach | 69.9203 | 68.1447 | 281.3071 | 0.47337
200000 | 790000 | 790000 | Central IRL | B | IR12-21 | 62-304.520 (8), F.A.C. | 0.56 | 0.48 | City of Vero Beach | 0.18541 | 4087.2691 | 10.1317 | 1.4882 | 1.8785 | 0.27592 | 757.8202 | 1200 | Residential, Medium Density-Two-five dwellingunits per acre | 1200 | City of Vero Beach Indian River County | City of Vero Beach |  |  |  | 0 | 1 | 1.8785 | 0.27592 | 757.8202 |  | -1 | -1 | -1 | -1 | 0 |  |  | Central IRL B | -1 |  |  | 846 | VB-02 | 10th and 12th Avenue Baffle Boxes | City of Vero Beach | 69.9203 | 130.8859 | 750.3273 | 0.61461
200000 | 790000 | 790000 | Central IRL | B | IR12-21 | 62-304.520 (8), F.A.C. | 0.56 | 0.48 | City of Vero Beach | 0.15391 | 4087.2691 | 10.1317 | 1.4882 | 1.5594 | 0.22904 | 629.0675 | 1210 | Fixed Single Family Units | 1210 | City of Vero Beach Indian River County | City of Vero Beach |  |  |  | 0 | 1 | 1.5594 | 0.22904 | 629.0675 |  | -1 | -1 | -1 | -1 | 0 |  |  | Central IRL B | -1 |  |  | 846 | VB-02 | 10th and 12th Avenue Baffle Boxes | City of Vero Beach | 69.9203 | 104.335 | 622.8477 | 0.51019
200000 | 790000 | 790000 | Central IRL | B | IR12-21 | 62-304.520 (8), F.A.C. | 0.56 | 0.48 | City of Vero Beach | 0.16788 | 4087.2691 | 10.1317 | 1.4882 | 1.7009 | 0.24983 | 686.1618 | 1210 | Fixed Single Family Units | 1210 | City of Vero Beach Indian River County | City of Vero Beach |  |  |  | 0 | 1 | 1.7009 | 0.24983 | 686.1618 |  | -1 | -1 | -1 | -1 | 0 |  |  | Central IRL B | -1 |  |  | 846 | VB-02 | 10th and 12th Avenue Baffle Boxes | City of Vero Beach | 69.9203 | 109.0582 | 679.3774 | 0.5565
200000 | 790000 | 790000 | Central IRL | B | IR12-21 | 62-304.520 (8), F.A.C. | 0.56 | 0.48 | City of Vero Beach | 0.10557 | 4087.2691 | 10.1317 | 1.4882 | 1.0696 | 0.15711 | 431.5099 | 1210 | Fixed Single Family Units | 1210 | City of Vero Beach Indian River County | City of Vero Beach |  |  |  | 0 | 1 | 1.0696 | 0.15711 | 431.5099 |  | -1 | -1 | -1 | -1 | 0 |  |  | Central IRL B | -1 |  |  | 846 | VB-02 | 10th and 12th Avenue Baffle Boxes | City of Vero Beach | 69.9203 | 95.1214 | 427.2434 | 0.34997
200000 | 790000 | 790000 | Central IRL | B | IR12-21 | 62-304.520 (8), F.A.C. | 0.56 | 0.48 | City of Vero Beach | 0.0049926 | 4087.2691 | 10.1317 | 1.4882 | 0.050583 | 0.0074298 | 20.406 | 1210 | Fixed Single Family Units | 1210 | City of Vero Beach Indian River County | City of Vero Beach |  |  |  | 0 | 1 | 0.050583 | 0.0074298 | 20.406 |  | -1 | -1 | -1 | -1 | 0 |  |  | Central IRL B | -1 |  |  | 846 | VB-02 | 10th and 12th Avenue Baffle Boxes | City of Vero Beach | 69.9203 | 46.6394 | 20.2042 | 0.01655
200000 | 790000 | 800000 | Central IRL | B | IR12-21 | 62-304.520 (8), F.A.C. | 0.56 | 0.48 | City of Vero Beach | 0.33819 | 4067.5753 | 10.0851 | 1.4814 | 3.4107 | 0.501 | 1375.6171 | 1200 | Residential, Medium Density-Two-five dwellingunits per acre | 1200 | City of Vero Beach Indian River County | City of Vero Beach |  |  |  | 0 | 1 | 3.4107 | 0.501 | 1375.6171 |  | -1 | -1 | -1 | -1 | 0 |  |  | Central IRL B | -1 |  |  | 846 | VB-02 | 10th and 12th Avenue Baffle Boxes | City of Vero Beach | 69.9203 | 199.4181 | 1368.6102 | 1.1157
200000 | 790000 | 800000 | Central IRL | B | IR12-21 | 62-304.520 (8), F.A.C. | 0.56 | 0.48 | IRFWCD | 7.9224e-05 | 4067.5753 | 10.0851 | 1.4814 | 0.00079898 | 0.00011736 | 0.32225 | 1200 | Residential, Medium Density-Two-five dwellingunits per acre | 1200 | City of Vero Beach IRFWCD Indian River County | IRFWCD |  |  |  | 0 | 1 | 0.00079898 | 0.00011736 | 0.32225 |  | -1 | -1 | -1 | -1 | 0 |  |  | Central IRL B | -1 |  |  | 846 | VB-02 | 10th and 12th Avenue Baffle Boxes | City of Vero Beach | 69.9203 | 6.8273 | 0.32061 | 0.00026135
200000 | 790000 | 800000 | Central IRL | B | IR12-21 | 62-304.520 (8), F.A.C. | 0.56 | 0.48 | City of Vero Beach | 0.063468 | 4067.5753 | 10.0851 | 1.4814 | 0.64008 | 0.094022 | 258.162 | 1210 | Fixed Single Family Units | 1210 | City of Vero Beach Indian River County | City of Vero Beach |  |  |  | 0 | 1 | 0.64008 | 0.094022 | 258.162 |  | -1 | -1 | -1 | -1 | 0 |  |  | Central IRL B | -1 |  |  | 846 | VB-02 | 10th and 12th Avenue Baffle Boxes | City of Vero Beach | 69.9203 | 97.8387 | 256.847 | 0.20938
200000 | 790000 | 800000 | Central IRL | B | IR12-21 | 62-304.520 (8), F.A.C. | 0.56 | 0.48 | City of Vero Beach | 0.0078743 | 4067.5753 | 10.0851 | 1.4814 | 0.079413 | 0.011665 | 32.0293 | 1210 | Fixed Single Family Units | 1210 | City of Vero Beach Indian River County | City of Vero Beach |  |  |  | 0 | 1 | 0.079413 | 0.011665 | 32.0293 |  | -1 | -1 | -1 | -1 | 0 |  |  | Central IRL B | -1 |  |  | 846 | VB-02 | 10th and 12th Avenue Baffle Boxes | City of Vero Beach | 69.9203 | 39.9242 | 31.8661 | 0.025977
200000 | 790000 | 800000 | Central IRL | B | IR12-21 | 62-304.520 (8), F.A.C. | 0.56 | 0.48 | IRFWCD | 7.233e-05 | 4067.5753 | 10.0851 | 1.4814 | 0.00072946 | 0.00010715 | 0.29421 | 1210 | Fixed Single Family Units | 1210 | City of Vero Beach IRFWCD Indian River County | IRFWCD |  |  |  | 0 | 1 | 0.00072946 | 0.00010715 | 0.29421 |  | -1 | -1 | -1 | -1 | 0 |  |  | Central IRL B | -1 |  |  | 846 | VB-02 | 10th and 12th Avenue Baffle Boxes | City of Vero Beach | 69.9203 | 4.0929 | 0.29271 | 0.00023861
200000 | 790000 | 800000 | Central IRL | B | IR12-21 | 62-304.520 (8), F.A.C. | 0.56 | 0.48 | City of Vero Beach | 0.20071 | 4067.5753 | 10.0851 | 1.4814 | 2.0242 | 0.29733 | 816.4032 | 1210 | Fixed Single Family Units | 1210 | City of Vero Beach Indian River County | City of Vero Beach |  |  |  | 0 | 1 | 2.0242 | 0.29733 | 816.4032 |  | -1 | -1 | -1 | -1 | 0 |  |  | Central IRL B | -1 |  |  | 846 | VB-02 | 10th and 12th Avenue Baffle Boxes | City of Vero Beach | 69.9203 | 123.4771 | 812.2447 | 0.66213
200000 | 790000 | 800000 | Central IRL | B | IR12-21 | 62-304.520 (8), F.A.C. | 0.56 | 0.48 | City of Vero Beach | 0.0073683 | 4067.5753 | 10.0851 | 1.4814 | 0.074311 | 0.010916 | 29.9713 | 1210 | Fixed Single Family Units | 1210 | City of Vero Beach Indian River County | City of Vero Beach |  |  |  | 0 | 1 | 0.074311 | 0.010916 | 29.9713 |  | -1 | -1 | -1 | -1 | 0 |  |  | Central IRL B | -1 |  |  | 846 | VB-02 | 10th and 12th Avenue Baffle Boxes | City of Vero Beach | 69.9203 | 45.5595 | 29.8186 | 0.024308
200000 | 800000 | 800000 | Central IRL | B | IR12-21 | 62-304.520 (8), F.A.C. | 0.56 | 0.48 | City of Vero Beach | 0.19118 | 4053.3697 | 10.0515 | 1.4765 | 1.9216 | 0.28228 | 774.9112 | 1200 | Residential, Medium Density-Two-five dwellingunits per acre | 1200 | City of Vero Beach Indian River County | City of Vero Beach |  |  |  | 0 | 1 | 1.9216 | 0.28228 | 774.9112 |  | -1 | -1 | -1 | -1 | 0 |  |  | Central IRL B | -1 |  |  | 846 | VB-02 | 10th and 12th Avenue Baffle Boxes | City of Vero Beach | 69.9203 | 130.9615 | 773.6661 | 0.62848
200000 | 800000 | 800000 | Central IRL | B | IR12-21 | 62-304.520 (8), F.A.C. | 0.56 | 0.48 | City of Vero Beach | 0.12703 | 4053.3697 | 10.0515 | 1.4765 | 1.2768 | 0.18756 | 514.8844 | 1210 | Fixed Single Family Units | 1210 | City of Vero Beach Indian River County | City of Vero Beach |  |  |  | 0 | 1 | 1.2768 | 0.18756 | 514.8844 |  | -1 | -1 | -1 | -1 | 0 |  |  | Central IRL B | -1 |  |  | 846 | VB-02 | 10th and 12th Avenue Baffle Boxes | City of Vero Beach | 69.9203 | 99.1149 | 514.0571 | 0.41759
200000 | 800000 | 800000 | Central IRL | B | IR12-21 | 62-304.520 (8), F.A.C. | 0.56 | 0.48 | City of Vero Beach | 0.12773 | 4053.3697 | 10.0515 | 1.4765 | 1.2839 | 0.1886 | 517.7359 | 1210 | Fixed Single Family Units | 1210 | City of Vero Beach Indian River County | City of Vero Beach |  |  |  | 0 | 1 | 1.2839 | 0.1886 | 517.7359 |  | -1 | -1 | -1 | -1 | 0 |  |  | Central IRL B | -1 |  |  | 846 | VB-02 | 10th and 12th Avenue Baffle Boxes | City of Vero Beach | 69.9203 | 98.8671 | 516.904 | 0.4199
200000 | 800000 | 800000 | Central IRL | B | IR12-21 | 62-304.520 (8), F.A.C. | 0.56 | 0.48 | City of Vero Beach | 0.06491 | 4053.3697 | 10.0515 | 1.4765 | 0.65245 | 0.095842 | 263.1059 | 1210 | Fixed Single Family Units | 1210 | City of Vero Beach Indian River County | City of Vero Beach |  |  |  | 0 | 1 | 0.65245 | 0.095842 | 263.1059 |  | -1 | -1 | -1 | -1 | 0 |  |  | Central IRL B | -1 |  |  | 846 | VB-02 | 10th and 12th Avenue Baffle Boxes | City of Vero Beach | 69.9203 | 85.0792 | 262.6831 | 0.21339
200000 | 800000 | 800000 | Central IRL | B | IR12-21 | 62-304.520 (8), F.A.C. | 0.56 | 0.48 | City of Vero Beach | 0.10692 | 4053.3697 | 10.0515 | 1.4765 | 1.0747 | 0.15787 | 433.3862 | 1210 | Fixed Single Family Units | 1210 | City of Vero Beach Indian River County | City of Vero Beach |  |  |  | 0 | 1 | 1.0747 | 0.15787 | 433.3862 |  | -1 | -1 | -1 | -1 | 0 |  |  | Central IRL B | -1 |  |  | 846 | VB-02 | 10th and 12th Avenue Baffle Boxes | City of Vero Beach | 69.9203 | 93.5458 | 432.6898 | 0.35149
200000 | 800000 | 800000 | Central IRL | B | IR12-21 | 62-304.520 (8), F.A.C. | 0.56 | 0.48 | City of Vero Beach | 0.47534 | 4054.7627 | 10.0548 | 1.477 | 4.7795 | 0.70208 | 1927.3982 | 1200 | Residential, Medium Density-Two-five dwellingunits per acre | 1200 | City of Vero Beach Indian River County | City of Vero Beach |  |  |  | 0 | 1 | 4.7795 | 0.70208 | 2002.5632 |  | -1 | -1 | -1 | -1 | 0 |  |  | Central IRL B | -1 |  |  | 846 | VB-02 | 10th and 12th Avenue Baffle Boxes | City of Vero Beach | 69.9203 | 199.662 | 1923.64 | 1.6241
200000 | 800000 | 800000 | Central IRL | B | IR12-21 | 62-304.520 (8), F.A.C. | 0.56 | 0.48 | City of Vero Beach | 0.12388 | 4054.7627 | 10.0548 | 1.477 | 1.2456 | 0.18298 | 502.321 | 1210 | Fixed Single Family Units | 1210 | City of Vero Beach Indian River County | City of Vero Beach |  |  |  | 0 | 1 | 1.2456 | 0.18298 | 502.321 |  | -1 | -1 | -1 | -1 | 0 |  |  | Central IRL B | -1 |  |  | 846 | VB-02 | 10th and 12th Avenue Baffle Boxes | City of Vero Beach | 69.9203 | 102.6575 | 501.3415 | 0.4074
200000 | 800000 | 800000 | Central IRL | B | IR12-21 | 62-304.520 (8), F.A.C. | 0.56 | 0.48 | City of Vero Beach | 0.034009 | 4104.3009 | 10.8156 | 1.5381 | 0.36783 | 0.052311 | 139.5845 | 1200 | Residential, Medium Density-Two-five dwellingunits per acre | 1200 | City of Vero Beach Indian River County | City of Vero Beach |  |  |  | 0 | 1 | 0.36783 | 0.052311 | 432.2699 |  | -1 | -1 | -1 | -1 | 0 |  |  | Central IRL B | -1 |  |  | 846 | VB-02 | 10th and 12th Avenue Baffle Boxes | City of Vero Beach | 69.9203 | 61.6047 | 137.6308 | 0.35058
200000 | 800000 | 800000 | Central IRL | B | IR12-21 | 62-304.520 (8), F.A.C. | 0.56 | 0.48 | City of Vero Beach | 0.029432 | 4104.3009 | 10.8156 | 1.5381 | 0.31832 | 0.04527 | 120.7959 | 1210 | Fixed Single Family Units | 1210 | City of Vero Beach Indian River County | City of Vero Beach |  |  |  | 0 | 1 | 0.31832 | 0.04527 | 149.8396 |  | -1 | -1 | -1 | -1 | 0 |  |  | Central IRL B | -1 |  |  | 846 | VB-02 | 10th and 12th Avenue Baffle Boxes | City of Vero Beach | 69.9203 | 46.1866 | 119.1052 | 0.12152
200000 | 800000 | 800000 | Central IRL | B | IR12-21 | 62-304.520 (8), F.A.C. | 0.56 | 0.48 | City of Vero Beach | 0.18047 | 4104.3009 | 10.8156 | 1.5381 | 1.9518 | 0.27758 | 740.6901 | 1210 | Fixed Single Family Units | 1210 | City of Vero Beach Indian River County | City of Vero Beach |  |  |  | 0 | 1 | 1.9518 | 0.27758 | 842.7439 |  | -1 | -1 | -1 | -1 | 0 |  |  | Central IRL B | -1 |  |  | 846 | VB-02 | 10th and 12th Avenue Baffle Boxes | City of Vero Beach | 69.9203 | 114.2519 | 730.3232 | 0.68349
200000 | 800000 | 800000 | Central IRL | B | IR12-21 | 62-304.520 (8), F.A.C. | 0.56 | 0.48 | City of Vero Beach | 0.082089 | 4104.3009 | 10.8156 | 1.5381 | 0.88784 | 0.12627 | 336.9188 | 1210 | Fixed Single Family Units | 1210 | City of Vero Beach Indian River County | City of Vero Beach |  |  |  | 0 | 1 | 0.88784 | 0.12627 | 336.9188 |  | -1 | -1 | -1 | -1 | 0 |  |  | Central IRL B | -1 |  |  | 846 | VB-02 | 10th and 12th Avenue Baffle Boxes | City of Vero Beach | 69.9203 | 93.3685 | 332.2033 | 0.27325
200000 | 800000 | 800000 | Central IRL | B | IR12-21 | 62-304.520 (8), F.A.C. | 0.56 | 0.48 | City of Vero Beach | 0.022026 | 4104.3009 | 10.8156 | 1.5381 | 0.23822 | 0.033879 | 90.4004 | 1210 | Fixed Single Family Units | 1210 | City of Vero Beach Indian River County | City of Vero Beach |  |  |  | 0 | 1 | 0.23822 | 0.033879 | 90.4004 |  | -1 | -1 | -1 | -1 | 0 |  |  | Central IRL B | -1 |  |  | 846 | VB-02 | 10th and 12th Avenue Baffle Boxes | City of Vero Beach | 69.9203 | 42.6492 | 89.1351 | 0.073317
200000 | 800000 | 800000 | Central IRL | B | IR12-21 | 62-304.520 (8), F.A.C. | 0.56 | 0.48 | City of Vero Beach | 0.091091 | 4098.6531 | 12.6341 | 1.7842 | 1.1509 | 0.16252 | 373.3498 | 1300 | Residential, High Density | 1300 | City of Vero Beach Indian River County | City of Vero Beach |  |  |  | 0 | 1 | 1.1509 | 0.16252 | 373.3498 |  | -1 | -1 | -1 | -1 | 0 |  |  | Central IRL B | -1 |  |  | 846 | VB-02 | 10th and 12th Avenue Baffle Boxes | City of Vero Beach | 69.9203 | 114.7453 | 368.6316 | 0.3028
200000 | 800000 | 800000 | Central IRL | B | IR12-21 | 62-304.520 (8), F.A.C. | 0.56 | 0.48 | City of Vero Beach | 0.44822 | 4098.6531 | 12.6341 | 1.7842 | 5.6628 | 0.79969 | 1837.0848 | 1400 | Commercial and Services | 1400 | City of Vero Beach Indian River County | City of Vero Beach |  |  |  | 0 | 1 | 5.6628 | 0.79969 | 2158.6483 |  | -1 | -1 | -1 | -1 | 0 |  |  | Central IRL B | -1 |  |  | 846 | VB-02 | 10th and 12th Avenue Baffle Boxes | City of Vero Beach | 69.9203 | 173.0183 | 1813.8686 | 1.7507
200000 | 800000 | 800000 | Central IRL | B | IR12-21 | 62-304.520 (8), F.A.C. | 0.56 | 0.48 | City of Vero Beach | 0.09418 | 4048.3744 | 10.0397 | 1.4748 | 0.94554 | 0.1389 | 381.2762 | 1200 | Residential, Medium Density-Two-five dwellingunits per acre | 1200 | City of Vero Beach Indian River County | City of Vero Beach |  |  |  | 0 | 1 | 0.94554 | 0.1389 | 381.2762 |  | -1 | -1 | -1 | -1 | 0 |  |  | Central IRL B | -1 |  |  | 846 | VB-02 | 10th and 12th Avenue Baffle Boxes | City of Vero Beach | 69.9203 | 115.2601 | 381.1332 | 0.30923
200000 | 800000 | 800000 | Central IRL | B | IR12-21 | 62-304.520 (8), F.A.C. | 0.56 | 0.48 | City of Vero Beach | 0.02013 | 4048.3744 | 10.0397 | 1.4748 | 0.2021 | 0.029688 | 81.4936 | 1210 | Fixed Single Family Units | 1210 | City of Vero Beach Indian River County | City of Vero Beach |  |  |  | 0 | 1 | 0.2021 | 0.029688 | 81.4936 |  | -1 | -1 | -1 | -1 | 0 |  |  | Central IRL B | -1 |  |  | 846 | VB-02 | 10th and 12th Avenue Baffle Boxes | City of Vero Beach | 69.9203 | 80.6426 | 81.4631 | 0.066094
200000 | 800000 | 800000 | Central IRL | B | IR12-21 | 62-304.520 (8), F.A.C. | 0.56 | 0.48 | City of Vero Beach | 0.22985 | 4048.3744 | 10.0397 | 1.4748 | 2.3076 | 0.33899 | 930.5206 | 1210 | Fixed Single Family Units | 1210 | City of Vero Beach Indian River County | City of Vero Beach |  |  |  | 0 | 1 | 2.3076 | 0.33899 | 930.5206 |  | -1 | -1 | -1 | -1 | 0 |  |  | Central IRL B | -1 |  |  | 846 | VB-02 | 10th and 12th Avenue Baffle Boxes | City of Vero Beach | 69.9203 | 125.1066 | 930.1717 | 0.75468
200000 | 800000 | 800000 | Central IRL | B | IR12-21 | 62-304.520 (8), F.A.C. | 0.56 | 0.48 | City of Vero Beach | 0.0069573 | 4048.3744 | 10.0397 | 1.4748 | 0.06985 | 0.010261 | 28.1659 | 1210 | Fixed Single Family Units | 1210 | City of Vero Beach Indian River County | City of Vero Beach |  |  |  | 0 | 1 | 0.06985 | 0.010261 | 28.1659 |  | -1 | -1 | -1 | -1 | 0 |  |  | Central IRL B | -1 |  |  | 846 | VB-02 | 10th and 12th Avenue Baffle Boxes | City of Vero Beach | 69.9203 | 77.9999 | 28.1554 | 0.022843
200000 | 800000 | 800000 | Central IRL | B | IR12-21 | 62-304.520 (8), F.A.C. | 0.56 | 0.48 | City of Vero Beach | 0.21523 | 4048.3744 | 10.0397 | 1.4748 | 2.1608 | 0.31742 | 871.3188 | 1210 | Fixed Single Family Units | 1210 | City of Vero Beach Indian River County | City of Vero Beach |  |  |  | 0 | 1 | 2.1608 | 0.31742 | 871.3188 |  | -1 | -1 | -1 | -1 | 0 |  |  | Central IRL B | -1 |  |  | 846 | VB-02 | 10th and 12th Avenue Baffle Boxes | City of Vero Beach | 69.9203 | 121.9885 | 870.9921 | 0.70667
200000 | 800000 | 800000 | Central IRL | B | IR12-21 | 62-304.520 (8), F.A.C. | 0.56 | 0.48 | City of Vero Beach | 0.032315 | 4048.3744 | 10.0397 | 1.4748 | 0.32443 | 0.047658 | 130.8217 | 1210 | Fixed Single Family Units | 1210 | City of Vero Beach Indian River County | City of Vero Beach |  |  |  | 0 | 1 | 0.32443 | 0.047658 | 130.8217 |  | -1 | -1 | -1 | -1 | 0 |  |  | Central IRL B | -1 |  |  | 846 | VB-02 | 10th and 12th Avenue Baffle Boxes | City of Vero Beach | 69.9203 | 73.7674 | 130.7726 | 0.1061
200000 | 800000 | 800000 | Central IRL | B | IR12-21 | 62-304.520 (8), F.A.C. | 0.56 | 0.48 | City of Vero Beach | 0.019104 | 4048.3744 | 10.0397 | 1.4748 | 0.1918 | 0.028175 | 77.3409 | 1210 | Fixed Single Family Units | 1210 | City of Vero Beach Indian River County | City of Vero Beach |  |  |  | 0 | 1 | 0.1918 | 0.028175 | 77.3409 |  | -1 | -1 | -1 | -1 | 0 |  |  | Central IRL B | -1 |  |  | 846 | VB-02 | 10th and 12th Avenue Baffle Boxes | City of Vero Beach | 69.9203 | 43.2152 | 77.3119 | 0.062726
200000 | 800000 | 800000 | Central IRL | B | IR12-21 | 62-304.520 (8), F.A.C. | 0.56 | 0.48 | City of Vero Beach | 0.032975 | 4084.5848 | 11.1359 | 1.9682 | 0.36721 | 0.064903 | 134.6907 | 1200 | Residential, Medium Density-Two-five dwellingunits per acre | 1200 | City of Vero Beach Indian River County | City of Vero Beach |  |  |  | 0 | 1 | 0.36721 | 0.064903 | 976.7219 |  | -1 | -1 | -1 | -1 | 0 |  |  | Central IRL B | -1 |  |  | 846 | VB-02 | 10th and 12th Avenue Baffle Boxes | City of Vero Beach | 69.9203 | 105.3434 | 133.4466 | 0.79215
200000 | 800000 | 800000 | Central IRL | B | IR12-21 | 62-304.520 (8), F.A.C. | 0.56 | 0.48 | City of Vero Beach | 0.17632 | 4154.0543 | 9.5006 | 1.3211 | 1.6751 | 0.23294 | 732.4339 | 1200 | Residential, Medium Density-Two-five dwellingunits per acre | 1200 | City of Vero Beach Indian River County | City of Vero Beach |  |  |  | 0 | 1 | 1.6751 | 0.23294 | 732.4339 |  | -1 | -1 | -1 | -1 | 0 |  |  | Central IRL B | -1 |  |  | 846 | VB-02 | 10th and 12th Avenue Baffle Boxes | City of Vero Beach | 69.9203 | 128.556 | 713.533 | 0.59403
200000 | 800000 | 800000 | Central IRL | B | IR12-21 | 62-304.520 (8), F.A.C. | 0.56 | 0.48 | City of Vero Beach | 0.043268 | 4154.0543 | 9.5006 | 1.3211 | 0.41107 | 0.057163 | 179.738 | 1700 | Institutional (Educational,religious,health and military facilities) | 1700 | City of Vero Beach Indian River County | City of Vero Beach |  |  |  | 0 | 1 | 0.41107 | 0.057163 | 179.738 |  | -1 | -1 | -1 | -1 | 0 |  |  | Central IRL B | -1 |  |  | 846 | VB-02 | 10th and 12th Avenue Baffle Boxes | City of Vero Beach | 69.9203 | 111.0585 | 175.0998 | 0.14577
200000 | 800000 | 800000 | Central IRL | B | IR12-21 | 62-304.520 (8), F.A.C. | 0.56 | 0.48 | City of Vero Beach | 0.39818 | 4154.0543 | 9.5006 | 1.3211 | 3.7829 | 0.52605 | 1654.051 | 1470 | Mixed Commercial and Services | 1470 | City of Vero Beach Indian River County | City of Vero Beach |  |  |  | 0 | 1 | 3.7829 | 0.52605 | 1654.051 |  | -1 | -1 | -1 | -1 | 0 |  |  | Central IRL B | -1 |  |  | 846 | VB-02 | 10th and 12th Avenue Baffle Boxes | City of Vero Beach | 69.9203 | 162.4625 | 1611.3672 | 1.3415
200000 | 800000 | 800000 | Central IRL | B | IR12-21 | 62-304.520 (8), F.A.C. | 0.56 | 0.48 | City of Vero Beach | 0.26489 | 4060.4693 | 10.0683 | 1.479 | 2.667 | 0.39177 | 1075.5847 | 1200 | Residential, Medium Density-Two-five dwellingunits per acre | 1200 | City of Vero Beach Indian River County | City of Vero Beach |  |  |  | 0 | 1 | 2.667 | 0.39177 | 1075.5847 |  | -1 | -1 | -1 | -1 | 0 |  |  | Central IRL B | -1 |  |  | 846 | VB-02 | 10th and 12th Avenue Baffle Boxes | City of Vero Beach | 69.9203 | 200.2988 | 1071.9787 | 0.87233
200000 | 800000 | 800000 | Central IRL | B | IR12-21 | 62-304.520 (8), F.A.C. | 0.56 | 0.48 | City of Vero Beach | 0.070706 | 4060.4693 | 10.0683 | 1.479 | 0.71189 | 0.10457 | 287.101 | 1210 | Fixed Single Family Units | 1210 | City of Vero Beach Indian River County | City of Vero Beach |  |  |  | 0 | 1 | 0.71189 | 0.10457 | 287.101 |  | -1 | -1 | -1 | -1 | 0 |  |  | Central IRL B | -1 |  |  | 846 | VB-02 | 10th and 12th Avenue Baffle Boxes | City of Vero Beach | 69.9203 | 87.787 | 286.1385 | 0.23285
200000 | 800000 | 800000 | Central IRL | B | IR12-21 | 62-304.520 (8), F.A.C. | 0.56 | 0.48 | City of Vero Beach | 0.13607 | 4060.4693 | 10.0683 | 1.479 | 1.37 | 0.20124 | 552.5076 | 1210 | Fixed Single Family Units | 1210 | City of Vero Beach Indian River County | City of Vero Beach |  |  |  | 0 | 1 | 1.37 | 0.20124 | 552.5076 |  | -1 | -1 | -1 | -1 | 0 |  |  | Central IRL B | -1 |  |  | 846 | VB-02 | 10th and 12th Avenue Baffle Boxes | City of Vero Beach | 69.9203 | 102.8363 | 550.6553 | 0.4481
200000 | 800000 | 800000 | Central IRL | B | IR12-21 | 62-304.520 (8), F.A.C. | 0.56 | 0.48 | City of Vero Beach | 0.1461 | 4060.4693 | 10.0683 | 1.479 | 1.4709 | 0.21607 | 593.2163 | 1210 | Fixed Single Family Units | 1210 | City of Vero Beach Indian River County | City of Vero Beach |  |  |  | 0 | 1 | 1.4709 | 0.21607 | 593.2163 |  | -1 | -1 | -1 | -1 | 0 |  |  | Central IRL B | -1 |  |  | 846 | VB-02 | 10th and 12th Avenue Baffle Boxes | City of Vero Beach | 69.9203 | 105.4998 | 591.2275 | 0.48112
200000 | 800000 | 800000 | Central IRL | B | IR12-21 | 62-304.520 (8), F.A.C. | 0.56 | 0.48 | City of Vero Beach | 0.066681 | 4053.3697 | 10.0515 | 1.4765 | 0.67024 | 0.098456 | 270.2809 | 1200 | Residential, Medium Density-Two-five dwellingunits per acre | 1200 | City of Vero Beach Indian River County | City of Vero Beach |  |  |  | 0 | 1 | 0.67024 | 0.098456 | 270.2809 |  | -1 | -1 | -1 | -1 | 0 |  |  | Central IRL B | -1 |  |  | 846 | VB-02 | 10th and 12th Avenue Baffle Boxes | City of Vero Beach | 69.9203 | 110.8086 | 269.8466 | 0.21921
200000 | 800000 | 800000 | Central IRL | B | IR12-21 | 62-304.520 (8), F.A.C. | 0.56 | 0.48 | City of Vero Beach | 0.032233 | 4053.3697 | 10.0515 | 1.4765 | 0.32399 | 0.047593 | 130.6514 | 1210 | Fixed Single Family Units | 1210 | City of Vero Beach Indian River County | City of Vero Beach |  |  |  | 0 | 1 | 0.32399 | 0.047593 | 130.6514 |  | -1 | -1 | -1 | -1 | 0 |  |  | Central IRL B | -1 |  |  | 846 | VB-02 | 10th and 12th Avenue Baffle Boxes | City of Vero Beach | 69.9203 | 65.3218 | 130.4414 | 0.10596
200000 | 800000 | 800000 | Central IRL | B | IR12-21 | 62-304.520 (8), F.A.C. | 0.56 | 0.48 | City of Vero Beach | 0.038513 | 4053.3697 | 10.0515 | 1.4765 | 0.38711 | 0.056865 | 156.1063 | 1210 | Fixed Single Family Units | 1210 | City of Vero Beach Indian River County | City of Vero Beach |  |  |  | 0 | 1 | 0.38711 | 0.056865 | 156.1063 |  | -1 | -1 | -1 | -1 | 0 |  |  | Central IRL B | -1 |  |  | 846 | VB-02 | 10th and 12th Avenue Baffle Boxes | City of Vero Beach | 69.9203 | 87.2803 | 155.8554 | 0.12661
200000 | 800000 | 800000 | Central IRL | B | IR12-21 | 62-304.520 (8), F.A.C. | 0.56 | 0.48 | City of Vero Beach | 0.0082917 | 4053.3697 | 10.0515 | 1.4765 | 0.083344 | 0.012243 | 33.6095 | 1210 | Fixed Single Family Units | 1210 | City of Vero Beach Indian River County | City of Vero Beach |  |  |  | 0 | 1 | 0.083344 | 0.012243 | 33.6095 |  | -1 | -1 | -1 | -1 | 0 |  |  | Central IRL B | -1 |  |  | 846 | VB-02 | 10th and 12th Avenue Baffle Boxes | City of Vero Beach | 69.9203 | 23.2251 | 33.5555 | 0.027258
200000 | 800000 | 800000 | Central IRL | B | IR12-21 | 62-304.520 (8), F.A.C. | 0.56 | 0.48 | City of Vero Beach | 0.22384 | 4053.3697 | 10.0515 | 1.4765 | 2.2499 | 0.3305 | 907.2889 | 1210 | Fixed Single Family Units | 1210 | City of Vero Beach Indian River County | City of Vero Beach |  |  |  | 0 | 1 | 2.2499 | 0.3305 | 907.2889 |  | -1 | -1 | -1 | -1 | 0 |  |  | Central IRL B | -1 |  |  | 846 | VB-02 | 10th and 12th Avenue Baffle Boxes | City of Vero Beach | 69.9203 | 125.0429 | 905.831 | 0.73584
200000 | 800000 | 800000 | Central IRL | B | IR12-21 | 62-304.520 (8), F.A.C. | 0.56 | 0.48 | City of Vero Beach | 0.017871 | 4053.3697 | 10.0515 | 1.4765 | 0.17963 | 0.026387 | 72.4378 | 1210 | Fixed Single Family Units | 1210 | City of Vero Beach Indian River County | City of Vero Beach |  |  |  | 0 | 1 | 0.17963 | 0.026387 | 72.4378 |  | -1 | -1 | -1 | -1 | 0 |  |  | Central IRL B | -1 |  |  | 846 | VB-02 | 10th and 12th Avenue Baffle Boxes | City of Vero Beach | 69.9203 | 38.3228 | 72.3214 | 0.058749
200000 | 800000 | 800000 | Central IRL | B | IR12-21 | 62-304.520 (8), F.A.C. | 0.56 | 0.48 | City of Vero Beach | 0.0019268 | 4053.3697 | 10.0515 | 1.4765 | 0.019368 | 0.002845 | 7.8102 | 1210 | Fixed Single Family Units | 1210 | City of Vero Beach Indian River County | City of Vero Beach |  |  |  | 0 | 1 | 0.019368 | 0.002845 | 7.8102 |  | -1 | -1 | -1 | -1 | 0 |  |  | Central IRL B | -1 |  |  | 846 | VB-02 | 10th and 12th Avenue Baffle Boxes | City of Vero Beach | 69.9203 | 12.223 | 7.7977 | 0.0063343
200000 | 800000 | 800000 | Central IRL | B | IR12-21 | 62-304.520 (8), F.A.C. | 0.56 | 0.48 | City of Vero Beach | 0.22841 | 4053.3697 | 10.0515 | 1.4765 | 2.2959 | 0.33726 | 925.8386 | 1210 | Fixed Single Family Units | 1210 | City of Vero Beach Indian River County | City of Vero Beach |  |  |  | 0 | 1 | 2.2959 | 0.33726 | 925.8386 |  | -1 | -1 | -1 | -1 | 0 |  |  | Central IRL B | -1 |  |  | 846 | VB-02 | 10th and 12th Avenue Baffle Boxes | City of Vero Beach | 69.9203 | 125.9867 | 924.3509 | 0.75088
200000 | 800000 | 800000 | Central IRL | B | IR12-21 | 62-304.520 (8), F.A.C. | 0.56 | 0.48 | City of Vero Beach | 0.10318 | 4053.3697 | 10.0515 | 1.4765 | 1.0371 | 0.15234 | 418.2095 | 1200 | Residential, Medium Density-Two-five dwellingunits per acre | 1200 | City of Vero Beach Indian River County | City of Vero Beach |  |  |  | 0 | 1 | 1.0371 | 0.15234 | 418.2095 |  | -1 | -1 | -1 | -1 | 0 |  |  | Central IRL B | -1 |  |  | 846 | VB-02 | 10th and 12th Avenue Baffle Boxes | City of Vero Beach | 69.9203 | 131.6967 | 417.5375 | 0.33918
200000 | 800000 | 800000 | Central IRL | B | IR12-21 | 62-304.520 (8), F.A.C. | 0.56 | 0.48 | City of Vero Beach | 0.037169 | 4053.3697 | 10.0515 | 1.4765 | 0.37361 | 0.054881 | 150.6601 | 1210 | Fixed Single Family Units | 1210 | City of Vero Beach Indian River County | City of Vero Beach |  |  |  | 0 | 1 | 0.37361 | 0.054881 | 150.6601 |  | -1 | -1 | -1 | -1 | 0 |  |  | Central IRL B | -1 |  |  | 846 | VB-02 | 10th and 12th Avenue Baffle Boxes | City of Vero Beach | 69.9203 | 70.7867 | 150.418 | 0.12219
200000 | 800000 | 800000 | Central IRL | B | IR12-21 | 62-304.520 (8), F.A.C. | 0.56 | 0.48 | City of Vero Beach | 0.018259 | 4053.3697 | 10.0515 | 1.4765 | 0.18353 | 0.02696 | 74.011 | 1210 | Fixed Single Family Units | 1210 | City of Vero Beach Indian River County | City of Vero Beach |  |  |  | 0 | 1 | 0.18353 | 0.02696 | 74.011 |  | -1 | -1 | -1 | -1 | 0 |  |  | Central IRL B | -1 |  |  | 846 | VB-02 | 10th and 12th Avenue Baffle Boxes | City of Vero Beach | 69.9203 | 42.6233 | 73.8921 | 0.060025
200000 | 800000 | 800000 | Central IRL | B | IR12-21 | 62-304.520 (8), F.A.C. | 0.56 | 0.48 | City of Vero Beach | 0.22612 | 4053.3697 | 10.0515 | 1.4765 | 2.2728 | 0.33387 | 916.536 | 1210 | Fixed Single Family Units | 1210 | City of Vero Beach Indian River County | City of Vero Beach |  |  |  | 0 | 1 | 2.2728 | 0.33387 | 916.536 |  | -1 | -1 | -1 | -1 | 0 |  |  | Central IRL B | -1 |  |  | 846 | VB-02 | 10th and 12th Avenue Baffle Boxes | City of Vero Beach | 69.9203 | 123.4678 | 915.0633 | 0.74334
200000 | 800000 | 800000 | Central IRL | B | IR12-21 | 62-304.520 (8), F.A.C. | 0.56 | 0.48 | City of Vero Beach | 0.23304 | 4053.3697 | 10.0515 | 1.4765 | 2.3424 | 0.34409 | 944.607 | 1210 | Fixed Single Family Units | 1210 | City of Vero Beach Indian River County | City of Vero Beach |  |  |  | 0 | 1 | 2.3424 | 0.34409 | 944.607 |  | -1 | -1 | -1 | -1 | 0 |  |  | Central IRL B | -1 |  |  | 846 | VB-02 | 10th and 12th Avenue Baffle Boxes | City of Vero Beach | 69.9203 | 124.983 | 943.0892 | 0.7661
200000 | 810000 | 810000 | Central IRL | B | IR12-21 | 62-304.520 (8), F.A.C. | 0.56 | 0.48 | City of Vero Beach | 0.22628 | 4044.5336 | 10.0306 | 1.4735 | 2.2697 | 0.33342 | 915.1856 | 1200 | Residential, Medium Density-Two-five dwellingunits per acre | 1200 | City of Vero Beach Indian River County | City of Vero Beach |  |  |  | 0 | 1 | 2.2697 | 0.33342 | 915.1856 |  | -1 | -1 | -1 | -1 | 0 |  |  | Central IRL B | -1 |  |  | 846 | VB-02 | 10th and 12th Avenue Baffle Boxes | City of Vero Beach | 69.9203 | 140.1416 | 915.7112 | 0.74224
200000 | 810000 | 810000 | Central IRL | B | IR12-21 | 62-304.520 (8), F.A.C. | 0.56 | 0.48 | City of Vero Beach | 0.088321 | 4044.5336 | 10.0306 | 1.4735 | 0.88592 | 0.13014 | 357.2192 | 1210 | Fixed Single Family Units | 1210 | City of Vero Beach Indian River County | City of Vero Beach |  |  |  | 0 | 1 | 0.88592 | 0.13014 | 357.2192 |  | -1 | -1 | -1 | -1 | 0 |  |  | Central IRL B | -1 |  |  | 846 | VB-02 | 10th and 12th Avenue Baffle Boxes | City of Vero Beach | 69.9203 | 83.0379 | 357.4243 | 0.28972
200000 | 810000 | 810000 | Central IRL | B | IR12-21 | 62-304.520 (8), F.A.C. | 0.56 | 0.48 | City of Vero Beach | 0.17394 | 4044.5336 | 10.0306 | 1.4735 | 1.7448 | 0.25631 | 703.5221 | 1210 | Fixed Single Family Units | 1210 | City of Vero Beach Indian River County | City of Vero Beach |  |  |  | 0 | 1 | 1.7448 | 0.25631 | 703.5221 |  | -1 | -1 | -1 | -1 | 0 |  |  | Central IRL B | -1 |  |  | 846 | VB-02 | 10th and 12th Avenue Baffle Boxes | City of Vero Beach | 69.9203 | 107.4789 | 703.9262 | 0.57058
200000 | 810000 | 810000 | Central IRL | B | IR12-21 | 62-304.520 (8), F.A.C. | 0.56 | 0.48 | City of Vero Beach | 0.12922 | 4044.5336 | 10.0306 | 1.4735 | 1.2962 | 0.19041 | 522.6382 | 1210 | Fixed Single Family Units | 1210 | City of Vero Beach Indian River County | City of Vero Beach |  |  |  | 0 | 1 | 1.2962 | 0.19041 | 522.6382 |  | -1 | -1 | -1 | -1 | 0 |  |  | Central IRL B | -1 |  |  | 846 | VB-02 | 10th and 12th Avenue Baffle Boxes | City of Vero Beach | 69.9203 | 97.7036 | 522.9383 | 0.42388
200000 | 810000 | 810000 | Central IRL | B | IR12-21 | 62-304.520 (8), F.A.C. | 0.56 | 0.48 | City of Vero Beach | 0.17049 | 4050.4552 | 10.0446 | 1.4755 | 1.7125 | 0.25156 | 690.5537 | 1200 | Residential, Medium Density-Two-five dwellingunits per acre | 1200 | City of Vero Beach Indian River County | City of Vero Beach |  |  |  | 0 | 1 | 1.7125 | 0.25156 | 690.5537 |  | -1 | -1 | -1 | -1 | 0 |  |  | Central IRL B | -1 |  |  | 846 | VB-02 | 10th and 12th Avenue Baffle Boxes | City of Vero Beach | 69.9203 | 199.7862 | 689.9402 | 0.56006
200000 | 810000 | 810000 | Central IRL | B | IR12-21 | 62-304.520 (8), F.A.C. | 0.56 | 0.48 | City of Vero Beach | 0.28349 | 4050.4552 | 10.0446 | 1.4755 | 2.8475 | 0.41829 | 1148.2536 | 1210 | Fixed Single Family Units | 1210 | City of Vero Beach Indian River County | City of Vero Beach |  |  |  | 0 | 1 | 2.8475 | 0.41829 | 1148.2536 |  | -1 | -1 | -1 | -1 | 0 |  |  | Central IRL B | -1 |  |  | 846 | VB-02 | 10th and 12th Avenue Baffle Boxes | City of Vero Beach | 69.9203 | 136.2145 | 1147.2334 | 0.93127
200000 | 810000 | 810000 | Central IRL | B | IR12-21 | 62-304.520 (8), F.A.C. | 0.56 | 0.48 | City of Vero Beach | 0.16379 | 4050.4552 | 10.0446 | 1.4755 | 1.6452 | 0.24167 | 663.4159 | 1210 | Fixed Single Family Units | 1210 | City of Vero Beach Indian River County | City of Vero Beach |  |  |  | 0 | 1 | 1.6452 | 0.24167 | 663.4159 |  | -1 | -1 | -1 | -1 | 0 |  |  | Central IRL B | -1 |  |  | 846 | VB-02 | 10th and 12th Avenue Baffle Boxes | City of Vero Beach | 69.9203 | 110.969 | 662.8264 | 0.53805
200000 | 810000 | 810000 | Central IRL | B | IR12-21 | 62-304.520 (8), F.A.C. | 0.56 | 0.48 | City of Vero Beach | 0.034711 | 4089.9502 | 12.7008 | 1.7199 | 0.44086 | 0.059699 | 141.9679 | 1300 | Residential, High Density | 1300 | City of Vero Beach Indian River County | City of Vero Beach |  |  |  | 0 | 1 | 0.44086 | 0.059699 | 141.9679 |  | -1 | -1 | -1 | -1 | 0 |  |  | Central IRL B | -1 |  |  | 846 | VB-02 | 10th and 12th Avenue Baffle Boxes | City of Vero Beach | 69.9203 | 105.6456 | 140.4721 | 0.11514
200000 | 810000 | 810000 | Central IRL | B | IR12-21 | 62-304.520 (8), F.A.C. | 0.56 | 0.48 | City of Vero Beach | 0.12137 | 4089.9502 | 12.7008 | 1.7199 | 1.5415 | 0.20874 | 496.4017 | 1400 | Commercial and Services | 1400 | City of Vero Beach Indian River County | City of Vero Beach |  |  |  | 0 | 1 | 1.5415 | 0.20874 | 496.4017 |  | -1 | -1 | -1 | -1 | 0 |  |  | Central IRL B | -1 |  |  | 846 | VB-02 | 10th and 12th Avenue Baffle Boxes | City of Vero Beach | 69.9203 | 119.6631 | 491.1714 | 0.4026
200000 | 810000 | 810000 | Central IRL | B | IR12-21 | 62-304.520 (8), F.A.C. | 0.56 | 0.48 | City of Vero Beach | 0.46168 | 4089.9502 | 12.7008 | 1.7199 | 5.8637 | 0.79403 | 1888.2521 | 1450 | Tourist Services | 1450 | City of Vero Beach Indian River County | City of Vero Beach |  |  |  | 0 | 1 | 5.8637 | 0.79403 | 1888.2521 |  | -1 | -1 | -1 | -1 | 0 |  |  | Central IRL B | -1 |  |  | 846 | VB-02 | 10th and 12th Avenue Baffle Boxes | City of Vero Beach | 69.9203 | 174.7448 | 1868.3566 | 1.5314
200000 | 810000 | 810000 | Central IRL | B | IR12-21 | 62-304.520 (8), F.A.C. | 0.56 | 0.48 | City of Vero Beach | 0.32443 | 4048.3744 | 10.0397 | 1.4748 | 3.2572 | 0.47847 | 1313.411 | 1200 | Residential, Medium Density-Two-five dwellingunits per acre | 1200 | City of Vero Beach Indian River County | City of Vero Beach |  |  |  | 0 | 1 | 3.2572 | 0.47847 | 1313.411 |  | -1 | -1 | -1 | -1 | 0 |  |  | Central IRL B | -1 |  |  | 846 | VB-02 | 10th and 12th Avenue Baffle Boxes | City of Vero Beach | 69.9203 | 194.057 | 1312.9185 | 1.0652
200000 | 810000 | 810000 | Central IRL | B | IR12-21 | 62-304.520 (8), F.A.C. | 0.56 | 0.48 | City of Vero Beach | 0.1951 | 4048.3744 | 10.0397 | 1.4748 | 1.9587 | 0.28773 | 789.8268 | 1210 | Fixed Single Family Units | 1210 | City of Vero Beach Indian River County | City of Vero Beach |  |  |  | 0 | 1 | 1.9587 | 0.28773 | 789.8268 |  | -1 | -1 | -1 | -1 | 0 |  |  | Central IRL B | -1 |  |  | 846 | VB-02 | 10th and 12th Avenue Baffle Boxes | City of Vero Beach | 69.9203 | 117.7321 | 789.5307 | 0.64057
200000 | 810000 | 810000 | Central IRL | B | IR12-21 | 62-304.520 (8), F.A.C. | 0.56 | 0.48 | City of Vero Beach | 0.016854 | 4048.3744 | 10.0397 | 1.4748 | 0.16921 | 0.024857 | 68.2333 | 1210 | Fixed Single Family Units | 1210 | City of Vero Beach Indian River County | City of Vero Beach |  |  |  | 0 | 1 | 0.16921 | 0.024857 | 68.2333 |  | -1 | -1 | -1 | -1 | 0 |  |  | Central IRL B | -1 |  |  | 846 | VB-02 | 10th and 12th Avenue Baffle Boxes | City of Vero Beach | 69.9203 | 51.6072 | 68.2077 | 0.055339
200000 | 810000 | 810000 | Central IRL | B | IR12-21 | 62-304.520 (8), F.A.C. | 0.56 | 0.48 | City of Vero Beach | 0.0090883 | 4048.3744 | 10.0397 | 1.4748 | 0.091244 | 0.013404 | 36.793 | 1210 | Fixed Single Family Units | 1210 | City of Vero Beach Indian River County | City of Vero Beach |  |  |  | 0 | 1 | 0.091244 | 0.013404 | 36.793 |  | -1 | -1 | -1 | -1 | 0 |  |  | Central IRL B | -1 |  |  | 846 | VB-02 | 10th and 12th Avenue Baffle Boxes | City of Vero Beach | 69.9203 | 34.0648 | 36.7792 | 0.02984
200000 | 810000 | 810000 | Central IRL | B | IR12-21 | 62-304.520 (8), F.A.C. | 0.56 | 0.48 | City of Vero Beach | 0.061556 | 4048.3744 | 10.0397 | 1.4748 | 0.618 | 0.090784 | 249.2015 | 1210 | Fixed Single Family Units | 1210 | City of Vero Beach Indian River County | City of Vero Beach |  |  |  | 0 | 1 | 0.618 | 0.090784 | 249.2015 |  | -1 | -1 | -1 | -1 | 0 |  |  | Central IRL B | -1 |  |  | 846 | VB-02 | 10th and 12th Avenue Baffle Boxes | City of Vero Beach | 69.9203 | 89.419 | 249.108 | 0.20211
200000 | 810000 | 810000 | Central IRL | B | IR12-21 | 62-304.520 (8), F.A.C. | 0.56 | 0.48 | City of Vero Beach | 0.010738 | 4048.3744 | 10.0397 | 1.4748 | 0.10781 | 0.015837 | 43.4722 | 1210 | Fixed Single Family Units | 1210 | City of Vero Beach Indian River County | City of Vero Beach |  |  |  | 0 | 1 | 0.10781 | 0.015837 | 43.4722 |  | -1 | -1 | -1 | -1 | 0 |  |  | Central IRL B | -1 |  |  | 846 | VB-02 | 10th and 12th Avenue Baffle Boxes | City of Vero Beach | 69.9203 | 32.2456 | 43.4559 | 0.035257
200000 | 810000 | 810000 | Central IRL | B | IR12-21 | 62-304.520 (8), F.A.C. | 0.56 | 0.48 | City of Vero Beach | 0.2062 | 4053.3697 | 10.0515 | 1.4765 | 2.0726 | 0.30446 | 835.805 | 1200 | Residential, Medium Density-Two-five dwellingunits per acre | 1200 | City of Vero Beach Indian River County | City of Vero Beach |  |  |  | 0 | 1 | 2.0726 | 0.30446 | 835.805 |  | -1 | -1 | -1 | -1 | 0 |  |  | Central IRL B | -1 |  |  | 846 | VB-02 | 10th and 12th Avenue Baffle Boxes | City of Vero Beach | 69.9203 | 133.3933 | 834.4619 | 0.67786
200000 | 810000 | 810000 | Central IRL | B | IR12-21 | 62-304.520 (8), F.A.C. | 0.56 | 0.48 | City of Vero Beach | 0.23187 | 4053.3697 | 10.0515 | 1.4765 | 2.3306 | 0.34236 | 939.8485 | 1210 | Fixed Single Family Units | 1210 | City of Vero Beach Indian River County | City of Vero Beach |  |  |  | 0 | 1 | 2.3306 | 0.34236 | 939.8485 |  | -1 | -1 | -1 | -1 | 0 |  |  | Central IRL B | -1 |  |  | 846 | VB-02 | 10th and 12th Avenue Baffle Boxes | City of Vero Beach | 69.9203 | 123.0332 | 938.3383 | 0.76225
200000 | 810000 | 810000 | Central IRL | B | IR12-21 | 62-304.520 (8), F.A.C. | 0.56 | 0.48 | City of Vero Beach | 0.047421 | 4053.3697 | 10.0515 | 1.4765 | 0.47665 | 0.070018 | 192.2136 | 1210 | Fixed Single Family Units | 1210 | City of Vero Beach Indian River County | City of Vero Beach |  |  |  | 0 | 1 | 0.47665 | 0.070018 | 192.2136 |  | -1 | -1 | -1 | -1 | 0 |  |  | Central IRL B | -1 |  |  | 846 | VB-02 | 10th and 12th Avenue Baffle Boxes | City of Vero Beach | 69.9203 | 77.2586 | 191.9048 | 0.15589
200000 | 810000 | 810000 | Central IRL | B | IR12-21 | 62-304.520 (8), F.A.C. | 0.56 | 0.48 | City of Vero Beach | 0.11414 | 4053.3697 | 10.0515 | 1.4765 | 1.1472 | 0.16852 | 462.6325 | 1210 | Fixed Single Family Units | 1210 | City of Vero Beach Indian River County | City of Vero Beach |  |  |  | 0 | 1 | 1.1472 | 0.16852 | 462.6325 |  | -1 | -1 | -1 | -1 | 0 |  |  | Central IRL B | -1 |  |  | 846 | VB-02 | 10th and 12th Avenue Baffle Boxes | City of Vero Beach | 69.9203 | 94.0113 | 461.8891 | 0.37521
200000 | 810000 | 810000 | Central IRL | B | IR12-21 | 62-304.520 (8), F.A.C. | 0.56 | 0.48 | City of Vero Beach | 0.018139 | 4053.3697 | 10.0515 | 1.4765 | 0.18232 | 0.026783 | 73.524 | 1210 | Fixed Single Family Units | 1210 | City of Vero Beach Indian River County | City of Vero Beach |  |  |  | 0 | 1 | 0.18232 | 0.026783 | 73.524 |  | -1 | -1 | -1 | -1 | 0 |  |  | Central IRL B | -1 |  |  | 846 | VB-02 | 10th and 12th Avenue Baffle Boxes | City of Vero Beach | 69.9203 | 72.1152 | 73.4058 | 0.05963
200000 | 810000 | 810000 | Central IRL | B | IR12-21 | 62-304.520 (8), F.A.C. | 0.56 | 0.48 | City of Vero Beach | 0.15541 | 4065.8394 | 10.081 | 1.4808 | 1.5667 | 0.23013 | 631.8715 | 1200 | Residential, Medium Density-Two-five dwellingunits per acre | 1200 | City of Vero Beach Indian River County | City of Vero Beach |  |  |  | 0 | 1 | 1.5667 | 0.23013 | 631.8715 |  | -1 | -1 | -1 | -1 | 0 |  |  | Central IRL B | -1 |  |  | 846 | VB-02 | 10th and 12th Avenue Baffle Boxes | City of Vero Beach | 69.9203 | 197.0931 | 628.9214 | 0.51247
200000 | 810000 | 810000 | Central IRL | B | IR12-21 | 62-304.520 (8), F.A.C. | 0.56 | 0.48 | City of Vero Beach | 0.0031042 | 4065.8394 | 10.081 | 1.4808 | 0.031293 | 0.0045967 | 12.6211 | 1210 | Fixed Single Family Units | 1210 | City of Vero Beach Indian River County | City of Vero Beach |  |  |  | 0 | 1 | 0.031293 | 0.0045967 | 12.6211 |  | -1 | -1 | -1 | -1 | 0 |  |  | Central IRL B | -1 |  |  | 846 | VB-02 | 10th and 12th Avenue Baffle Boxes | City of Vero Beach | 69.9203 | 33.6169 | 12.5622 | 0.010236
200000 | 810000 | 810000 | Central IRL | B | IR12-21 | 62-304.520 (8), F.A.C. | 0.56 | 0.48 | City of Vero Beach | 0.17947 | 4065.8394 | 10.081 | 1.4808 | 1.8093 | 0.26576 | 729.7057 | 1210 | Fixed Single Family Units | 1210 | City of Vero Beach Indian River County | City of Vero Beach |  |  |  | 0 | 1 | 1.8093 | 0.26576 | 729.7057 |  | -1 | -1 | -1 | -1 | 0 |  |  | Central IRL B | -1 |  |  | 846 | VB-02 | 10th and 12th Avenue Baffle Boxes | City of Vero Beach | 69.9203 | 114.4199 | 726.2988 | 0.59181
200000 | 810000 | 810000 | Central IRL | B | IR12-21 | 62-304.520 (8), F.A.C. | 0.56 | 0.48 | City of Vero Beach | 0.26886 | 4065.8394 | 10.081 | 1.4808 | 2.7103 | 0.39812 | 1093.1256 | 1210 | Fixed Single Family Units | 1210 | City of Vero Beach Indian River County | City of Vero Beach |  |  |  | 0 | 1 | 2.7103 | 0.39812 | 1093.1256 |  | -1 | -1 | -1 | -1 | 0 |  |  | Central IRL B | -1 |  |  | 846 | VB-02 | 10th and 12th Avenue Baffle Boxes | City of Vero Beach | 69.9203 | 130.7867 | 1088.022 | 0.88656
200000 | 810000 | 810000 | Central IRL | B | IR12-21 | 62-304.520 (8), F.A.C. | 0.56 | 0.48 | City of Vero Beach | 0.010921 | 4065.8394 | 10.081 | 1.4808 | 0.11009 | 0.016172 | 44.4031 | 1210 | Fixed Single Family Units | 1210 | City of Vero Beach Indian River County | City of Vero Beach |  |  |  | 0 | 1 | 0.11009 | 0.016172 | 44.4031 |  | -1 | -1 | -1 | -1 | 0 |  |  | Central IRL B | -1 |  |  | 846 | VB-02 | 10th and 12th Avenue Baffle Boxes | City of Vero Beach | 69.9203 | 67.2284 | 44.1957 | 0.036012
200000 | 810000 | 810000 | Central IRL | B | IR12-21 | 62-304.520 (8), F.A.C. | 0.56 | 0.48 | City of Vero Beach | 0.00062446 | 4116.2967 | 12.2636 | 1.7389 | 0.0076581 | 0.0010859 | 2.5704 | 1300 | Residential, High Density | 1300 | City of Vero Beach Indian River County | City of Vero Beach |  |  |  | 0 | 1 | 0.0076581 | 0.0010859 | 373.3358 |  | -1 | -1 | -1 | -1 | 0 |  |  | Central IRL B | -1 |  |  | 846 | VB-02 | 10th and 12th Avenue Baffle Boxes | City of Vero Beach | 69.9203 | 15.4023 | 2.5271 | 0.30279
200000 | 810000 | 810000 | Central IRL | B | IR12-21 | 62-304.520 (8), F.A.C. | 0.56 | 0.48 | City of Vero Beach | 0.005347 | 4116.2967 | 12.2636 | 1.7389 | 0.065574 | 0.009298 | 22.0098 | 1400 | Commercial and Services | 1400 | City of Vero Beach Indian River County | City of Vero Beach |  |  |  | 0 | 1 | 0.065574 | 0.009298 | 686.7115 |  | -1 | -1 | -1 | -1 | 0 |  |  | Central IRL B | -1 |  |  | 846 | VB-02 | 10th and 12th Avenue Baffle Boxes | City of Vero Beach | 69.9203 | 57.5786 | 21.6385 | 0.55694
200000 | 810000 | 810000 | Central IRL | B | IR12-21 | 62-304.520 (8), F.A.C. | 0.56 | 0.48 | City of Vero Beach | 0.16383 | 4053.3697 | 10.0515 | 1.4765 | 1.6468 | 0.24191 | 664.0826 | 1200 | Residential, Medium Density-Two-five dwellingunits per acre | 1200 | City of Vero Beach Indian River County | City of Vero Beach |  |  |  | 0 | 1 | 1.6468 | 0.24191 | 664.0826 |  | -1 | -1 | -1 | -1 | 0 |  |  | Central IRL B | -1 |  |  | 846 | VB-02 | 10th and 12th Avenue Baffle Boxes | City of Vero Beach | 69.9203 | 126.5288 | 663.0155 | 0.53859
200000 | 810000 | 810000 | Central IRL | B | IR12-21 | 62-304.520 (8), F.A.C. | 0.56 | 0.48 | City of Vero Beach | 0.0050248 | 4053.3697 | 10.0515 | 1.4765 | 0.050507 | 0.0074193 | 20.3675 | 1210 | Fixed Single Family Units | 1210 | City of Vero Beach Indian River County | City of Vero Beach |  |  |  | 0 | 1 | 0.050507 | 0.0074193 | 20.3675 |  | -1 | -1 | -1 | -1 | 0 |  |  | Central IRL B | -1 |  |  | 846 | VB-02 | 10th and 12th Avenue Baffle Boxes | City of Vero Beach | 69.9203 | 18.6921 | 20.3348 | 0.016519
200000 | 810000 | 810000 | Central IRL | B | IR12-21 | 62-304.520 (8), F.A.C. | 0.56 | 0.48 | City of Vero Beach | 0.13873 | 4053.3697 | 10.0515 | 1.4765 | 1.3945 | 0.20484 | 562.3342 | 1210 | Fixed Single Family Units | 1210 | City of Vero Beach Indian River County | City of Vero Beach |  |  |  | 0 | 1 | 1.3945 | 0.20484 | 562.3342 |  | -1 | -1 | -1 | -1 | 0 |  |  | Central IRL B | -1 |  |  | 846 | VB-02 | 10th and 12th Avenue Baffle Boxes | City of Vero Beach | 69.9203 | 104.071 | 561.4306 | 0.45607
200000 | 810000 | 810000 | Central IRL | B | IR12-21 | 62-304.520 (8), F.A.C. | 0.56 | 0.48 | City of Vero Beach | 0.14989 | 4053.3697 | 10.0515 | 1.4765 | 1.5066 | 0.22131 | 607.5475 | 1210 | Fixed Single Family Units | 1210 | City of Vero Beach Indian River County | City of Vero Beach |  |  |  | 0 | 1 | 1.5066 | 0.22131 | 607.5475 |  | -1 | -1 | -1 | -1 | 0 |  |  | Central IRL B | -1 |  |  | 846 | VB-02 | 10th and 12th Avenue Baffle Boxes | City of Vero Beach | 69.9203 | 106.8428 | 606.5712 | 0.49274
200000 | 810000 | 810000 | Central IRL | B | IR12-21 | 62-304.520 (8), F.A.C. | 0.56 | 0.48 | City of Vero Beach | 0.16028 | 4053.3697 | 10.0515 | 1.4765 | 1.6111 | 0.23666 | 649.6919 | 1210 | Fixed Single Family Units | 1210 | City of Vero Beach Indian River County | City of Vero Beach |  |  |  | 0 | 1 | 1.6111 | 0.23666 | 649.6919 |  | -1 | -1 | -1 | -1 | 0 |  |  | Central IRL B | -1 |  |  | 846 | VB-02 | 10th and 12th Avenue Baffle Boxes | City of Vero Beach | 69.9203 | 109.5347 | 648.648 | 0.52692
200000 | 810000 | 820000 | Central IRL | B | IR12-21 | 62-304.520 (8), F.A.C. | 0.56 | 0.48 | City of Vero Beach | 0.099116 | 4099.7252 | 10.1853 | 1.3544 | 1.0095 | 0.13424 | 406.3468 | 1750 | Governmental | 1750 | City of Vero Beach Indian River County | City of Vero Beach |  |  |  | 0 | 1 | 1.0095 | 0.13424 | 1554.3533 |  | -1 | -1 | -1 | -1 | 0 |  |  | Central IRL B | -1 |  |  | 846 | VB-02 | 10th and 12th Avenue Baffle Boxes | City of Vero Beach | 69.9203 | 117.1095 | 401.1066 | 1.2606
200000 | 820000 | 820000 | Central IRL | B | IR12-21 | 62-304.520 (8), F.A.C. | 0.56 | 0.48 | City of Vero Beach | 0.18557 | 4048.3744 | 10.0397 | 1.4748 | 1.8631 | 0.27368 | 751.2625 | 1200 | Residential, Medium Density-Two-five dwellingunits per acre | 1200 | City of Vero Beach Indian River County | City of Vero Beach |  |  |  | 0 | 1 | 1.8631 | 0.27368 | 751.2625 |  | -1 | -1 | -1 | -1 | 0 |  |  | Central IRL B | -1 |  |  | 846 | VB-02 | 10th and 12th Avenue Baffle Boxes | City of Vero Beach | 69.9203 | 130.054 | 750.9808 | 0.6093
200000 | 820000 | 820000 | Central IRL | B | IR12-21 | 62-304.520 (8), F.A.C. | 0.56 | 0.48 | City of Vero Beach | 0.38422 | 4048.3744 | 10.0397 | 1.4748 | 3.8574 | 0.56665 | 1555.4495 | 1210 | Fixed Single Family Units | 1210 | City of Vero Beach Indian River County | City of Vero Beach |  |  |  | 0 | 1 | 3.8574 | 0.56665 | 1555.4495 |  | -1 | -1 | -1 | -1 | 0 |  |  | Central IRL B | -1 |  |  | 846 | VB-02 | 10th and 12th Avenue Baffle Boxes | City of Vero Beach | 69.9203 | 158.8345 | 1554.8663 | 1.2615
200000 | 820000 | 820000 | Central IRL | B | IR12-21 | 62-304.520 (8), F.A.C. | 0.56 | 0.48 | City of Vero Beach | 0.047976 | 4048.3744 | 10.0397 | 1.4748 | 0.48167 | 0.070756 | 194.2258 | 1210 | Fixed Single Family Units | 1210 | City of Vero Beach Indian River County | City of Vero Beach |  |  |  | 0 | 1 | 0.48167 | 0.070756 | 194.2258 |  | -1 | -1 | -1 | -1 | 0 |  |  | Central IRL B | -1 |  |  | 846 | VB-02 | 10th and 12th Avenue Baffle Boxes | City of Vero Beach | 69.9203 | 80.1563 | 194.153 | 0.15752
200000 | 820000 | 820000 | Central IRL | B | IR12-21 | 62-304.520 (8), F.A.C. | 0.56 | 0.48 | City of Vero Beach | 0.32027 | 4053.3697 | 10.0515 | 1.4765 | 3.2192 | 0.47289 | 1298.183 | 1200 | Residential, Medium Density-Two-five dwellingunits per acre | 1200 | City of Vero Beach Indian River County | City of Vero Beach |  |  |  | 0 | 1 | 3.2192 | 0.47289 | 1298.183 |  | -1 | -1 | -1 | -1 | 0 |  |  | Central IRL B | -1 |  |  | 846 | VB-02 | 10th and 12th Avenue Baffle Boxes | City of Vero Beach | 69.9203 | 199.67 | 1296.097 | 1.0529
200000 | 820000 | 820000 | Central IRL | B | IR12-21 | 62-304.520 (8), F.A.C. | 0.56 | 0.48 | City of Vero Beach | 0.23195 | 4053.3697 | 10.0515 | 1.4765 | 2.3315 | 0.34248 | 940.1879 | 1210 | Fixed Single Family Units | 1210 | City of Vero Beach Indian River County | City of Vero Beach |  |  |  | 0 | 1 | 2.3315 | 0.34248 | 940.1879 |  | -1 | -1 | -1 | -1 | 0 |  |  | Central IRL B | -1 |  |  | 846 | VB-02 | 10th and 12th Avenue Baffle Boxes | City of Vero Beach | 69.9203 | 122.6985 | 938.6771 | 0.76252
200000 | 820000 | 820000 | Central IRL | B | IR12-21 | 62-304.520 (8), F.A.C. | 0.56 | 0.48 | City of Vero Beach | 0.065539 | 4053.3697 | 10.0515 | 1.4765 | 0.65876 | 0.09677 | 265.6528 | 1210 | Fixed Single Family Units | 1210 | City of Vero Beach Indian River County | City of Vero Beach |  |  |  | 0 | 1 | 0.65876 | 0.09677 | 265.6528 |  | -1 | -1 | -1 | -1 | 0 |  |  | Central IRL B | -1 |  |  | 846 | VB-02 | 10th and 12th Avenue Baffle Boxes | City of Vero Beach | 69.9203 | 81.478 | 265.2259 | 0.21545
200000 | 820000 | 820000 | Central IRL | B | IR12-21 | 62-304.520 (8), F.A.C. | 0.56 | 0.48 | City of Vero Beach | 0.15463 | 4065.8394 | 10.081 | 1.4808 | 1.5589 | 0.22898 | 628.7204 | 1200 | Residential, Medium Density-Two-five dwellingunits per acre | 1200 | City of Vero Beach Indian River County | City of Vero Beach |  |  |  | 0 | 1 | 1.5589 | 0.22898 | 628.7204 |  | -1 | -1 | -1 | -1 | 0 |  |  | Central IRL B | -1 |  |  | 846 | VB-02 | 10th and 12th Avenue Baffle Boxes | City of Vero Beach | 69.9203 | 199.536 | 625.7849 | 0.50991
200000 | 820000 | 820000 | Central IRL | B | IR12-21 | 62-304.520 (8), F.A.C. | 0.56 | 0.48 | City of Vero Beach | 0.1576 | 4065.8394 | 10.081 | 1.4808 | 1.5888 | 0.23338 | 640.7813 | 1210 | Fixed Single Family Units | 1210 | City of Vero Beach Indian River County | City of Vero Beach |  |  |  | 0 | 1 | 1.5888 | 0.23338 | 640.7813 |  | -1 | -1 | -1 | -1 | 0 |  |  | Central IRL B | -1 |  |  | 846 | VB-02 | 10th and 12th Avenue Baffle Boxes | City of Vero Beach | 69.9203 | 110.6313 | 637.7896 | 0.51969
200000 | 820000 | 820000 | Central IRL | B | IR12-21 | 62-304.520 (8), F.A.C. | 0.56 | 0.48 | City of Vero Beach | 0.30553 | 4065.8394 | 10.081 | 1.4808 | 3.08 | 0.45243 | 1242.2253 | 1210 | Fixed Single Family Units | 1210 | City of Vero Beach Indian River County | City of Vero Beach |  |  |  | 0 | 1 | 3.08 | 0.45243 | 1242.2253 |  | -1 | -1 | -1 | -1 | 0 |  |  | Central IRL B | -1 |  |  | 846 | VB-02 | 10th and 12th Avenue Baffle Boxes | City of Vero Beach | 69.9203 | 141.1836 | 1236.4255 | 1.0075
200000 | 820000 | 820000 | Central IRL | B | IR12-21 | 62-304.520 (8), F.A.C. | 0.56 | 0.48 | City of Vero Beach | 0.037372 | 4099.758 | 11.8844 | 2.214 | 0.44415 | 0.082744 | 153.2177 | 1430 | Professional Services | 1430 | City of Vero Beach Indian River County | City of Vero Beach |  |  |  | 0 | 1 | 0.44415 | 0.082744 | 153.2177 |  | -1 | -1 | -1 | -1 | 0 |  |  | Central IRL B | -1 |  |  | 846 | VB-02 | 10th and 12th Avenue Baffle Boxes | City of Vero Beach | 69.9203 | 56.4739 | 151.2407 | 0.12426
200000 | 820000 | 820000 | Central IRL | B | IR12-21 | 62-304.520 (8), F.A.C. | 0.56 | 0.48 | City of Vero Beach | 0.036813 | 4099.758 | 11.8844 | 2.214 | 0.4375 | 0.081506 | 150.9253 | 1330 | Residential, High density; Multiple Dwelling Units, Low Rise <Two stories or less> | 1330 | City of Vero Beach Indian River County | City of Vero Beach |  |  |  | 0 | 1 | 0.4375 | 0.081506 | 573.209 |  | -1 | -1 | -1 | -1 | 0 |  |  | Central IRL B | -1 |  |  | 846 | VB-02 | 10th and 12th Avenue Baffle Boxes | City of Vero Beach | 69.9203 | 52.4912 | 148.9779 | 0.46489
200000 | 820000 | 820000 | Central IRL | B | IR12-21 | 62-304.520 (8), F.A.C. | 0.56 | 0.48 | City of Vero Beach | 0.01458 | 4099.758 | 11.8844 | 2.214 | 0.17327 | 0.03228 | 59.7737 | 1330 | Residential, High density; Multiple Dwelling Units, Low Rise <Two stories or less> | 1330 | City of Vero Beach Indian River County | City of Vero Beach |  |  |  | 0 | 1 | 0.17327 | 0.03228 | 1626.9096 |  | -1 | -1 | -1 | -1 | 0 |  |  | Central IRL B | -1 |  |  | 846 | VB-02 | 10th and 12th Avenue Baffle Boxes | City of Vero Beach | 69.9203 | 54.5707 | 59.0024 | 1.3195
200000 | 820000 | 820000 | Central IRL | B | IR12-21 | 62-304.520 (8), F.A.C. | 0.56 | 0.48 | City of Vero Beach | 0.001181 | 4099.758 | 11.8844 | 2.214 | 0.014036 | 0.0026149 | 4.842 | 1410 | Retail Sales and Services | 1410 | City of Vero Beach Indian River County | City of Vero Beach |  |  |  | 0 | 1 | 0.014036 | 0.0026149 | 20.6517 |  | -1 | -1 | -1 | -1 | 0 |  |  | Central IRL B | -1 |  |  | 846 | VB-02 | 10th and 12th Avenue Baffle Boxes | City of Vero Beach | 69.9203 | 13.1697 | 4.7795 | 0.016749
200000 | 820000 | 820000 | Central IRL | B | IR12-21 | 62-304.520 (8), F.A.C. | 0.56 | 0.48 | City of Vero Beach | 0.014184 | 4099.758 | 11.8844 | 2.214 | 0.16856 | 0.031403 | 58.1492 | 1410 | Retail Sales and Services | 1410 | City of Vero Beach Indian River County | City of Vero Beach |  |  |  | 0 | 1 | 0.16856 | 0.031403 | 83.6748 |  | -1 | -1 | -1 | -1 | 0 |  |  | Central IRL B | -1 |  |  | 846 | VB-02 | 10th and 12th Avenue Baffle Boxes | City of Vero Beach | 69.9203 | 43.1527 | 57.3989 | 0.067863
210000 | 820000 | 820000 | Central IRL | B | IR12-21 | 62-304.520 (8), F.A.C. | 0.56 | 0.48 | City of Vero Beach | 0.017246 | 4089.6911 | 11.3768 | 2.0401 | 0.19621 | 0.035185 | 70.5324 | 1200 | Residential, Medium Density-Two-five dwellingunits per acre | 1200 | City of Vero Beach Indian River County | City of Vero Beach |  |  |  | 0 | 1 | 0.19621 | 0.035185 | 658.4871 |  | -1 | -1 | -1 | -1 | 0 |  |  | Central IRL B | -1 |  |  | 846 | VB-02 | 10th and 12th Avenue Baffle Boxes | City of Vero Beach | 69.9203 | 75.9988 | 69.7937 | 0.53405
210000 | 820000 | 820000 | Central IRL | B | IR12-21 | 62-304.520 (8), F.A.C. | 0.56 | 0.48 | City of Vero Beach | 0.065248 | 4089.6911 | 11.3768 | 2.0401 | 0.74231 | 0.13311 | 266.8423 | 1300 | Residential, High Density | 1300 | City of Vero Beach Indian River County | City of Vero Beach |  |  |  | 0 | 1 | 0.74231 | 0.13311 | 397.5339 |  | -1 | -1 | -1 | -1 | 0 |  |  | Central IRL B | -1 |  |  | 846 | VB-02 | 10th and 12th Avenue Baffle Boxes | City of Vero Beach | 69.9203 | 84.3019 | 264.0474 | 0.32241
210000 | 820000 | 820000 | Central IRL | B | IR12-21 | 62-304.520 (8), F.A.C. | 0.56 | 0.48 | City of Vero Beach | 0.024695 | 4089.6911 | 11.3768 | 2.0401 | 0.28095 | 0.050382 | 100.9956 | 1430 | Professional Services | 1430 | City of Vero Beach Indian River County | City of Vero Beach |  |  |  | 0 | 1 | 0.28095 | 0.050382 | 100.9956 |  | -1 | -1 | -1 | -1 | 0 |  |  | Central IRL B | -1 |  |  | 846 | VB-02 | 10th and 12th Avenue Baffle Boxes | City of Vero Beach | 69.9203 | 72.8487 | 99.9378 | 0.08191
210000 | 820000 | 820000 | Central IRL | B | IR12-21 | 62-304.520 (8), F.A.C. | 0.56 | 0.48 | City of Vero Beach | 0.16646 | 4089.6911 | 11.3768 | 2.0401 | 1.8938 | 0.33961 | 680.7898 | 1330 | Residential, High density; Multiple Dwelling Units, Low Rise <Two stories or less> | 1330 | City of Vero Beach Indian River County | City of Vero Beach |  |  |  | 0 | 1 | 1.8938 | 0.33961 | 1250.2319 |  | -1 | -1 | -1 | -1 | 0 |  |  | Central IRL B | -1 |  |  | 846 | VB-02 | 10th and 12th Avenue Baffle Boxes | City of Vero Beach | 69.9203 | 106.0125 | 673.6593 | 1.014
210000 | 820000 | 820000 | Central IRL | B | IR12-21 | 62-304.520 (8), F.A.C. | 0.56 | 0.48 | City of Vero Beach | 0.11125 | 4053.3697 | 10.0515 | 1.4765 | 1.1183 | 0.16427 | 450.9541 | 1200 | Residential, Medium Density-Two-five dwellingunits per acre | 1200 | City of Vero Beach Indian River County | City of Vero Beach |  |  |  | 0 | 1 | 1.1183 | 0.16427 | 450.9541 |  | -1 | -1 | -1 | -1 | 0 |  |  | Central IRL B | -1 |  |  | 846 | VB-02 | 10th and 12th Avenue Baffle Boxes | City of Vero Beach | 69.9203 | 118.0171 | 450.2294 | 0.36574
210000 | 820000 | 820000 | Central IRL | B | IR12-21 | 62-304.520 (8), F.A.C. | 0.56 | 0.48 | City of Vero Beach | 0.20484 | 4053.3697 | 10.0515 | 1.4765 | 2.0589 | 0.30245 | 830.2739 | 1210 | Fixed Single Family Units | 1210 | City of Vero Beach Indian River County | City of Vero Beach |  |  |  | 0 | 1 | 2.0589 | 0.30245 | 830.2739 |  | -1 | -1 | -1 | -1 | 0 |  |  | Central IRL B | -1 |  |  | 846 | VB-02 | 10th and 12th Avenue Baffle Boxes | City of Vero Beach | 69.9203 | 119.0212 | 828.9398 | 0.67338
210000 | 820000 | 820000 | Central IRL | B | IR12-21 | 62-304.520 (8), F.A.C. | 0.56 | 0.48 | City of Vero Beach | 0.040135 | 4053.3697 | 10.0515 | 1.4765 | 0.40342 | 0.059261 | 162.6838 | 1210 | Fixed Single Family Units | 1210 | City of Vero Beach Indian River County | City of Vero Beach |  |  |  | 0 | 1 | 0.40342 | 0.059261 | 162.6838 |  | -1 | -1 | -1 | -1 | 0 |  |  | Central IRL B | -1 |  |  | 846 | VB-02 | 10th and 12th Avenue Baffle Boxes | City of Vero Beach | 69.9203 | 83.534 | 162.4224 | 0.13194
210000 | 820000 | 820000 | Central IRL | B | IR12-21 | 62-304.520 (8), F.A.C. | 0.56 | 0.48 | City of Vero Beach | 0.013273 | 4053.3697 | 10.0515 | 1.4765 | 0.13341 | 0.019597 | 53.7984 | 1210 | Fixed Single Family Units | 1210 | City of Vero Beach Indian River County | City of Vero Beach |  |  |  | 0 | 1 | 0.13341 | 0.019597 | 53.7984 |  | -1 | -1 | -1 | -1 | 0 |  |  | Central IRL B | -1 |  |  | 846 | VB-02 | 10th and 12th Avenue Baffle Boxes | City of Vero Beach | 69.9203 | 35.0942 | 53.7119 | 0.043632
210000 | 820000 | 820000 | Central IRL | B | IR12-21 | 62-304.520 (8), F.A.C. | 0.56 | 0.48 | City of Vero Beach | 0.005661 | 4053.3697 | 10.0515 | 1.4765 | 0.056902 | 0.0083587 | 22.9463 | 1210 | Fixed Single Family Units | 1210 | City of Vero Beach Indian River County | City of Vero Beach |  |  |  | 0 | 1 | 0.056902 | 0.0083587 | 22.9463 |  | -1 | -1 | -1 | -1 | 0 |  |  | Central IRL B | -1 |  |  | 846 | VB-02 | 10th and 12th Avenue Baffle Boxes | City of Vero Beach | 69.9203 | 75.6794 | 22.9094 | 0.01861
210000 | 820000 | 820000 | Central IRL | B | IR12-21 | 62-304.520 (8), F.A.C. | 0.56 | 0.48 | City of Vero Beach | 0.030499 | 4053.3697 | 10.0515 | 1.4765 | 0.30656 | 0.045032 | 123.6226 | 1210 | Fixed Single Family Units | 1210 | City of Vero Beach Indian River County | City of Vero Beach |  |  |  | 0 | 1 | 0.30656 | 0.045032 | 123.6226 |  | -1 | -1 | -1 | -1 | 0 |  |  | Central IRL B | -1 |  |  | 846 | VB-02 | 10th and 12th Avenue Baffle Boxes | City of Vero Beach | 69.9203 | 79.6028 | 123.424 | 0.10026
210000 | 820000 | 820000 | Central IRL | B | IR12-21 | 62-304.520 (8), F.A.C. | 0.56 | 0.48 | City of Vero Beach | 0.21211 | 4053.3697 | 10.0515 | 1.4765 | 2.132 | 0.31318 | 859.7446 | 1210 | Fixed Single Family Units | 1210 | City of Vero Beach Indian River County | City of Vero Beach |  |  |  | 0 | 1 | 2.132 | 0.31318 | 859.7446 |  | -1 | -1 | -1 | -1 | 0 |  |  | Central IRL B | -1 |  |  | 846 | VB-02 | 10th and 12th Avenue Baffle Boxes | City of Vero Beach | 69.9203 | 120.7561 | 858.3631 | 0.69728
210000 | 820000 | 820000 | Central IRL | B | IR12-21 | 62-304.520 (8), F.A.C. | 0.56 | 0.48 | Indian River County | 0.00039707 | 4087.2691 | 10.1317 | 1.4882 | 0.004023 | 0.00059091 | 1.6229 | 1200 | Residential, Medium Density-Two-five dwellingunits per acre | 1200 | Indian River County | Indian River County |  |  |  | 0 | 1 | 0.004023 | 0.00059091 | 1.6229 |  | -1 | -1 | -1 | -1 | 0 |  |  | Central IRL B | -1 |  |  | 846 | VB-02 | 10th and 12th Avenue Baffle Boxes | City of Vero Beach | 69.9203 | 25.3023 | 1.6069 | 0.0013163
210000 | 820000 | 820000 | Central IRL | B | IR12-21 | 62-304.520 (8), F.A.C. | 0.56 | 0.48 | City of Vero Beach | 0.079377 | 4087.2691 | 10.1317 | 1.4882 | 0.80422 | 0.11813 | 324.4357 | 1200 | Residential, Medium Density-Two-five dwellingunits per acre | 1200 | City of Vero Beach Indian River County | City of Vero Beach |  |  |  | 0 | 1 | 0.80422 | 0.11813 | 324.4357 |  | -1 | -1 | -1 | -1 | 0 |  |  | Central IRL B | -1 |  |  | 846 | VB-02 | 10th and 12th Avenue Baffle Boxes | City of Vero Beach | 69.9203 | 112.4035 | 321.2279 | 0.26313
210000 | 820000 | 820000 | Central IRL | B | IR12-21 | 62-304.520 (8), F.A.C. | 0.56 | 0.48 | City of Vero Beach | 0.13879 | 4087.2691 | 10.1317 | 1.4882 | 1.4061 | 0.20654 | 567.2524 | 1210 | Fixed Single Family Units | 1210 | City of Vero Beach Indian River County | City of Vero Beach |  |  |  | 0 | 1 | 1.4061 | 0.20654 | 567.2524 |  | -1 | -1 | -1 | -1 | 0 |  |  | Central IRL B | -1 |  |  | 846 | VB-02 | 10th and 12th Avenue Baffle Boxes | City of Vero Beach | 69.9203 | 112.2794 | 561.6437 | 0.46006
210000 | 820000 | 820000 | Central IRL | B | IR12-21 | 62-304.520 (8), F.A.C. | 0.56 | 0.48 | Indian River County | 0.000165 | 4087.2691 | 10.1317 | 1.4882 | 0.0016717 | 0.00024555 | 0.67439 | 1210 | Fixed Single Family Units | 1210 | Indian River County | Indian River County |  |  |  | 0 | 1 | 0.0016717 | 0.00024555 | 0.67439 |  | -1 | -1 | -1 | -1 | 0 |  |  | Central IRL B | -1 |  |  | 846 | VB-02 | 10th and 12th Avenue Baffle Boxes | City of Vero Beach | 69.9203 | 15.1656 | 0.66773 | 0.00054695
210000 | 820000 | 820000 | Central IRL | B | IR12-21 | 62-304.520 (8), F.A.C. | 0.56 | 0.48 | City of Vero Beach | 0.20371 | 4087.2691 | 10.1317 | 1.4882 | 2.0639 | 0.30315 | 832.6109 | 1210 | Fixed Single Family Units | 1210 | City of Vero Beach Indian River County | City of Vero Beach |  |  |  | 0 | 1 | 2.0639 | 0.30315 | 832.6109 |  | -1 | -1 | -1 | -1 | 0 |  |  | Central IRL B | -1 |  |  | 846 | VB-02 | 10th and 12th Avenue Baffle Boxes | City of Vero Beach | 69.9203 | 124.6504 | 824.3785 | 0.67527
210000 | 820000 | 820000 | Central IRL | B | IR12-21 | 62-304.520 (8), F.A.C. | 0.56 | 0.48 | Indian River County | 0.0012702 | 4087.2691 | 10.1317 | 1.4882 | 0.012869 | 0.0018902 | 5.1915 | 1210 | Fixed Single Family Units | 1210 | Indian River County | Indian River County |  |  |  | 0 | 1 | 0.012869 | 0.0018902 | 5.1915 |  | -1 | -1 | -1 | -1 | 0 |  |  | Central IRL B | -1 |  |  | 846 | VB-02 | 10th and 12th Avenue Baffle Boxes | City of Vero Beach | 69.9203 | 35.7256 | 5.1402 | 0.0042105
210000 | 820000 | 820000 | Central IRL | B | IR12-21 | 62-304.520 (8), F.A.C. | 0.56 | 0.48 | City of Vero Beach | 0.19406 | 4087.2691 | 10.1317 | 1.4882 | 1.9662 | 0.2888 | 793.1776 | 1210 | Fixed Single Family Units | 1210 | City of Vero Beach Indian River County | City of Vero Beach |  |  |  | 0 | 1 | 1.9662 | 0.2888 | 793.1776 |  | -1 | -1 | -1 | -1 | 0 |  |  | Central IRL B | -1 |  |  | 846 | VB-02 | 10th and 12th Avenue Baffle Boxes | City of Vero Beach | 69.9203 | 123.4175 | 785.3351 | 0.64329
210000 | 820000 | 820000 | Central IRL | B | IR12-21 | 62-304.520 (8), F.A.C. | 0.56 | 0.48 | City of Vero Beach | 0.17055 | 4048.3744 | 10.0397 | 1.4748 | 1.7123 | 0.25153 | 690.4462 | 1200 | Residential, Medium Density-Two-five dwellingunits per acre | 1200 | City of Vero Beach Indian River County | City of Vero Beach |  |  |  | 0 | 1 | 1.7123 | 0.25153 | 690.4462 |  | -1 | -1 | -1 | -1 | 0 |  |  | Central IRL B | -1 |  |  | 846 | VB-02 | 10th and 12th Avenue Baffle Boxes | City of Vero Beach | 69.9203 | 127.6223 | 690.1873 | 0.55997
210000 | 820000 | 820000 | Central IRL | B | IR12-21 | 62-304.520 (8), F.A.C. | 0.56 | 0.48 | City of Vero Beach | 0.25698 | 4048.3744 | 10.0397 | 1.4748 | 2.58 | 0.37899 | 1040.3357 | 1210 | Fixed Single Family Units | 1210 | City of Vero Beach Indian River County | City of Vero Beach |  |  |  | 0 | 1 | 2.58 | 0.37899 | 1040.3357 |  | -1 | -1 | -1 | -1 | 0 |  |  | Central IRL B | -1 |  |  | 846 | VB-02 | 10th and 12th Avenue Baffle Boxes | City of Vero Beach | 69.9203 | 129.7728 | 1039.9456 | 0.84374
210000 | 820000 | 820000 | Central IRL | B | IR12-21 | 62-304.520 (8), F.A.C. | 0.56 | 0.48 | City of Vero Beach | 0.17449 | 4048.3744 | 10.0397 | 1.4748 | 1.7518 | 0.25734 | 706.403 | 1210 | Fixed Single Family Units | 1210 | City of Vero Beach Indian River County | City of Vero Beach |  |  |  | 0 | 1 | 1.7518 | 0.25734 | 706.403 |  | -1 | -1 | -1 | -1 | 0 |  |  | Central IRL B | -1 |  |  | 846 | VB-02 | 10th and 12th Avenue Baffle Boxes | City of Vero Beach | 69.9203 | 111.7617 | 706.1381 | 0.57291
210000 | 820000 | 820000 | Central IRL | B | IR12-21 | 62-304.520 (8), F.A.C. | 0.56 | 0.48 | City of Vero Beach | 0.015748 | 4048.3744 | 10.0397 | 1.4748 | 0.1581 | 0.023225 | 63.7529 | 1210 | Fixed Single Family Units | 1210 | City of Vero Beach Indian River County | City of Vero Beach |  |  |  | 0 | 1 | 0.1581 | 0.023225 | 63.7529 |  | -1 | -1 | -1 | -1 | 0 |  |  | Central IRL B | -1 |  |  | 846 | VB-02 | 10th and 12th Avenue Baffle Boxes | City of Vero Beach | 69.9203 | 74.7979 | 63.729 | 0.051706
210000 | 820000 | 820000 | Central IRL | B | IR12-21 | 62-304.520 (8), F.A.C. | 0.56 | 0.48 | City of Vero Beach | 0.03274 | 4061.622 | 8.8769 | 1.1874 | 0.29063 | 0.038876 | 132.9789 | 1200 | Residential, Medium Density-Two-five dwellingunits per acre | 1200 | City of Vero Beach Indian River County | City of Vero Beach |  |  |  | 0 | 1 | 0.29063 | 0.038876 | 132.9789 |  | -1 | -1 | -1 | -1 | 0 |  |  | Central IRL B | -1 |  |  | 846 | VB-02 | 10th and 12th Avenue Baffle Boxes | City of Vero Beach | 69.9203 | 107.323 | 132.4955 | 0.10785
210000 | 820000 | 820000 | Central IRL | B | IR12-21 | 62-304.520 (8), F.A.C. | 0.56 | 0.48 | City of Vero Beach | 0.12995 | 4061.622 | 8.8769 | 1.1874 | 1.1535 | 0.1543 | 527.7957 | 1860 | Community Recreational Facilities | 1860 | City of Vero Beach Indian River County | City of Vero Beach |  |  |  | 0 | 1 | 1.1535 | 0.1543 | 527.7957 |  | -1 | -1 | -1 | -1 | 0 |  |  | Central IRL B | -1 |  |  | 846 | VB-02 | 10th and 12th Avenue Baffle Boxes | City of Vero Beach | 69.9203 | 120.4061 | 525.877 | 0.42806
210000 | 820000 | 820000 | Central IRL | B | IR12-21 | 62-304.520 (8), F.A.C. | 0.56 | 0.48 | City of Vero Beach | 0.45508 | 4061.622 | 8.8769 | 1.1874 | 4.0397 | 0.54035 | 1848.347 | 1750 | Governmental | 1750 | City of Vero Beach Indian River County | City of Vero Beach |  |  |  | 0 | 1 | 4.0397 | 0.54035 | 1848.347 |  | -1 | -1 | -1 | -1 | 0 |  |  | Central IRL B | -1 |  |  | 846 | VB-02 | 10th and 12th Avenue Baffle Boxes | City of Vero Beach | 69.9203 | 172.9571 | 1841.6275 | 1.4991
210000 | 820000 | 820000 | Central IRL | B | IR12-21 | 62-304.520 (8), F.A.C. | 0.56 | 0.48 | Indian River County | 0.010223 | 4117.2892 | 10.9516 | 1.5499 | 0.11196 | 0.015844 | 42.0902 | 1200 | Residential, Medium Density-Two-five dwellingunits per acre | 1200 | Indian River County | Indian River County |  |  |  | 0 | 1 | 0.11196 | 0.015844 | 42.0902 |  | -1 | -1 | -1 | -1 | 0 |  |  | Central IRL B | -1 |  |  | 846 | VB-02 | 10th and 12th Avenue Baffle Boxes | City of Vero Beach | 69.9203 | 90.6509 | 41.3702 | 0.034136
210000 | 820000 | 820000 | Central IRL | B | IR12-21 | 62-304.520 (8), F.A.C. | 0.56 | 0.48 | City of Vero Beach | 0.11963 | 4117.2892 | 10.9516 | 1.5499 | 1.3101 | 0.18541 | 492.5514 | 1200 | Residential, Medium Density-Two-five dwellingunits per acre | 1200 | City of Vero Beach Indian River County | City of Vero Beach |  |  |  | 0 | 1 | 1.3101 | 0.18541 | 494.3671 |  | -1 | -1 | -1 | -1 | 0 |  |  | Central IRL B | -1 |  |  | 846 | VB-02 | 10th and 12th Avenue Baffle Boxes | City of Vero Beach | 69.9203 | 170.9143 | 484.1255 | 0.40095
210000 | 820000 | 820000 | Central IRL | B | IR12-21 | 62-304.520 (8), F.A.C. | 0.56 | 0.48 | IRFWCD | 0.00043812 | 4117.2892 | 10.9516 | 1.5499 | 0.0047981 | 0.00067902 | 1.8039 | 1200 | Residential, Medium Density-Two-five dwellingunits per acre | 1200 | City of Vero Beach IRFWCD Indian River County | IRFWCD |  |  |  | 0 | 1 | 0.0047981 | 0.00067902 | 13.9097 |  | -1 | -1 | -1 | -1 | 0 |  |  | Central IRL B | -1 |  |  | 846 | VB-02 | 10th and 12th Avenue Baffle Boxes | City of Vero Beach | 69.9203 | 5.7713 | 1.773 | 0.011281
210000 | 820000 | 820000 | Central IRL | B | IR12-21 | 62-304.520 (8), F.A.C. | 0.56 | 0.48 | Indian River County | 0.0017509 | 4117.2892 | 10.9516 | 1.5499 | 0.019175 | 0.0027136 | 7.2088 | 1210 | Fixed Single Family Units | 1210 | Indian River County | Indian River County |  |  |  | 0 | 1 | 0.019175 | 0.0027136 | 7.2088 |  | -1 | -1 | -1 | -1 | 0 |  |  | Central IRL B | -1 |  |  | 846 | VB-02 | 10th and 12th Avenue Baffle Boxes | City of Vero Beach | 69.9203 | 51.8155 | 7.0855 | 0.0058466
210000 | 820000 | 820000 | Central IRL | B | IR12-21 | 62-304.520 (8), F.A.C. | 0.56 | 0.48 | City of Vero Beach | 0.27264 | 4117.2892 | 10.9516 | 1.5499 | 2.9858 | 0.42255 | 1122.5263 | 1210 | Fixed Single Family Units | 1210 | City of Vero Beach Indian River County | City of Vero Beach |  |  |  | 0 | 1 | 2.9858 | 0.42255 | 1122.5263 |  | -1 | -1 | -1 | -1 | 0 |  |  | Central IRL B | -1 |  |  | 846 | VB-02 | 10th and 12th Avenue Baffle Boxes | City of Vero Beach | 69.9203 | 139.9057 | 1103.3237 | 0.9104
210000 | 820000 | 820000 | Central IRL | B | IR12-21 | 62-304.520 (8), F.A.C. | 0.56 | 0.48 | Indian River County | 0.00031192 | 4117.2892 | 10.9516 | 1.5499 | 0.003416 | 0.00048343 | 1.2842 | 1420 | Wholesale Sales and Services <Excluding warehouses associated with industrial use> | 1420 | Indian River County | Indian River County |  |  |  | 0 | 1 | 0.003416 | 0.00048343 | 1.2842 |  | -1 | -1 | -1 | -1 | 0 |  |  | Central IRL B | -1 |  |  | 846 | VB-02 | 10th and 12th Avenue Baffle Boxes | City of Vero Beach | 69.9203 | 15.1802 | 1.2623 | 0.0010416
210000 | 820000 | 820000 | Central IRL | B | IR12-21 | 62-304.520 (8), F.A.C. | 0.56 | 0.48 | City of Vero Beach | 0.087037 | 4117.2892 | 10.9516 | 1.5499 | 0.9532 | 0.1349 | 358.3562 | 1420 | Wholesale Sales and Services <Excluding warehouses associated with industrial use> | 1420 | City of Vero Beach Indian River County | City of Vero Beach |  |  |  | 0 | 1 | 0.9532 | 0.1349 | 793.485 |  | -1 | -1 | -1 | -1 | 0 |  |  | Central IRL B | -1 |  |  | 846 | VB-02 | 10th and 12th Avenue Baffle Boxes | City of Vero Beach | 69.9203 | 109.4576 | 352.226 | 0.64354
210000 | 820000 | 820000 | Central IRL | B | IR12-21 | 62-304.520 (8), F.A.C. | 0.56 | 0.48 | IRFWCD | 2.6701e-05 | 4117.2892 | 10.9516 | 1.5499 | 0.00029242 | 4.1383e-05 | 0.10994 | 1420 | Wholesale Sales and Services <Excluding warehouses associated with industrial use> | 1420 | City of Vero Beach IRFWCD Indian River County | IRFWCD |  |  |  | 0 | 1 | 0.00029242 | 4.1383e-05 | 0.82259 |  | -1 | -1 | -1 | -1 | 0 |  |  | Central IRL B | -1 |  |  | 846 | VB-02 | 10th and 12th Avenue Baffle Boxes | City of Vero Beach | 69.9203 | 1.7684 | 0.10805 | 0.00066715
210000 | 820000 | 820000 | Central IRL | B | IR12-21 | 62-304.520 (8), F.A.C. | 0.56 | 0.48 | Indian River County | 0.00019301 | 4117.2892 | 10.9516 | 1.5499 | 0.0021137 | 0.00029913 | 0.79466 | 1210 | Fixed Single Family Units | 1210 | Indian River County | Indian River County |  |  |  | 0 | 1 | 0.0021137 | 0.00029913 | 0.79466 |  | -1 | -1 | -1 | -1 | 0 |  |  | Central IRL B | -1 |  |  | 846 | VB-02 | 10th and 12th Avenue Baffle Boxes | City of Vero Beach | 69.9203 | 5.3317 | 0.78106 | 0.00064449
210000 | 820000 | 820000 | Central IRL | B | IR12-21 | 62-304.520 (8), F.A.C. | 0.56 | 0.48 | City of Vero Beach | 0.016278 | 4117.2892 | 10.9516 | 1.5499 | 0.17827 | 0.025229 | 67.0221 | 1210 | Fixed Single Family Units | 1210 | City of Vero Beach Indian River County | City of Vero Beach |  |  |  | 0 | 1 | 0.17827 | 0.025229 | 67.0221 |  | -1 | -1 | -1 | -1 | 0 |  |  | Central IRL B | -1 |  |  | 846 | VB-02 | 10th and 12th Avenue Baffle Boxes | City of Vero Beach | 69.9203 | 91.1151 | 65.8756 | 0.054357
210000 | 820000 | 830000 | Central IRL | B | IR12-21 | 62-304.520 (8), F.A.C. | 0.56 | 0.48 | City of Vero Beach | 0.00032795 | 4097.3992 | 12.5315 | 1.9866 | 0.0041097 | 0.0006515 | 1.3437 | 1300 | Residential, High Density | 1300 | City of Vero Beach Indian River County | City of Vero Beach |  |  |  | 0 | 1 | 0.0041097 | 0.0006515 | 1062.2685 |  | -1 | -1 | -1 | -1 | 0 |  |  | Central IRL B | -1 |  |  | 846 | VB-02 | 10th and 12th Avenue Baffle Boxes | City of Vero Beach | 69.9203 | 21.1519 | 1.3272 | 0.86153
210000 | 830000 | 830000 | Central IRL | B | IR12-21 | 62-304.520 (8), F.A.C. | 0.56 | 0.48 | City of Vero Beach | 0.19808 | 4048.7548 | 10.0406 | 1.4749 | 1.9889 | 0.29216 | 801.9942 | 1200 | Residential, Medium Density-Two-five dwellingunits per acre | 1200 | City of Vero Beach Indian River County | City of Vero Beach |  |  |  | 0 | 1 | 1.9889 | 0.29216 | 1567.278 |  | -1 | -1 | -1 | -1 | 0 |  |  | Central IRL B | -1 |  |  | 846 | VB-02 | 10th and 12th Avenue Baffle Boxes | City of Vero Beach | 69.9203 | 140.0339 | 801.6181 | 1.2711
210000 | 830000 | 830000 | Central IRL | B | IR12-21 | 62-304.520 (8), F.A.C. | 0.56 | 0.48 | City of Vero Beach | 0.10518 | 4048.7548 | 10.0406 | 1.4749 | 1.0561 | 0.15514 | 425.8507 | 1210 | Fixed Single Family Units | 1210 | City of Vero Beach Indian River County | City of Vero Beach |  |  |  | 0 | 1 | 1.0561 | 0.15514 | 469.6714 |  | -1 | -1 | -1 | -1 | 0 |  |  | Central IRL B | -1 |  |  | 846 | VB-02 | 10th and 12th Avenue Baffle Boxes | City of Vero Beach | 69.9203 | 79.6277 | 425.651 | 0.38092
210000 | 830000 | 830000 | Central IRL | B | IR12-21 | 62-304.520 (8), F.A.C. | 0.56 | 0.48 | City of Vero Beach | 0.18414 | 4053.3697 | 10.0515 | 1.4765 | 1.8508 | 0.27188 | 746.3687 | 1200 | Residential, Medium Density-Two-five dwellingunits per acre | 1200 | City of Vero Beach Indian River County | City of Vero Beach |  |  |  | 0 | 1 | 1.8508 | 0.27188 | 746.3687 |  | -1 | -1 | -1 | -1 | 0 |  |  | Central IRL B | -1 |  |  | 846 | VB-02 | 10th and 12th Avenue Baffle Boxes | City of Vero Beach | 69.9203 | 200.1009 | 745.1694 | 0.60533
210000 | 830000 | 830000 | Central IRL | B | IR12-21 | 62-304.520 (8), F.A.C. | 0.56 | 0.48 | City of Vero Beach | 0.0021866 | 4053.3697 | 10.0515 | 1.4765 | 0.021979 | 0.0032286 | 8.8631 | 1210 | Fixed Single Family Units | 1210 | City of Vero Beach Indian River County | City of Vero Beach |  |  |  | 0 | 1 | 0.021979 | 0.0032286 | 8.8631 |  | -1 | -1 | -1 | -1 | 0 |  |  | Central IRL B | -1 |  |  | 846 | VB-02 | 10th and 12th Avenue Baffle Boxes | City of Vero Beach | 69.9203 | 61.6799 | 8.8488 | 0.0071882
210000 | 830000 | 830000 | Central IRL | B | IR12-21 | 62-304.520 (8), F.A.C. | 0.56 | 0.48 | City of Vero Beach | 0.28697 | 4053.3697 | 10.0515 | 1.4765 | 2.8845 | 0.42372 | 1163.1973 | 1210 | Fixed Single Family Units | 1210 | City of Vero Beach Indian River County | City of Vero Beach |  |  |  | 0 | 1 | 2.8845 | 0.42372 | 1163.1973 |  | -1 | -1 | -1 | -1 | 0 |  |  | Central IRL B | -1 |  |  | 846 | VB-02 | 10th and 12th Avenue Baffle Boxes | City of Vero Beach | 69.9203 | 137.1314 | 1161.3282 | 0.94339
210000 | 830000 | 830000 | Central IRL | B | IR12-21 | 62-304.520 (8), F.A.C. | 0.56 | 0.48 | City of Vero Beach | 0.14191 | 4053.3697 | 10.0515 | 1.4765 | 1.4264 | 0.20953 | 575.2091 | 1210 | Fixed Single Family Units | 1210 | City of Vero Beach Indian River County | City of Vero Beach |  |  |  | 0 | 1 | 1.4264 | 0.20953 | 575.2091 |  | -1 | -1 | -1 | -1 | 0 |  |  | Central IRL B | -1 |  |  | 846 | VB-02 | 10th and 12th Avenue Baffle Boxes | City of Vero Beach | 69.9203 | 106.2485 | 574.2848 | 0.46651
210000 | 830000 | 830000 | Central IRL | B | IR12-21 | 62-304.520 (8), F.A.C. | 0.56 | 0.48 | City of Vero Beach | 0.0025622 | 4053.3697 | 10.0515 | 1.4765 | 0.025754 | 0.0037831 | 10.3854 | 1210 | Fixed Single Family Units | 1210 | City of Vero Beach Indian River County | City of Vero Beach |  |  |  | 0 | 1 | 0.025754 | 0.0037831 | 10.3854 |  | -1 | -1 | -1 | -1 | 0 |  |  | Central IRL B | -1 |  |  | 846 | VB-02 | 10th and 12th Avenue Baffle Boxes | City of Vero Beach | 69.9203 | 30.6914 | 10.3687 | 0.0084229
210000 | 830000 | 830000 | Central IRL | B | IR12-21 | 62-304.520 (8), F.A.C. | 0.56 | 0.48 | City of Vero Beach | 0.18814 | 4067.5753 | 10.0851 | 1.4814 | 1.8974 | 0.27871 | 765.2619 | 1200 | Residential, Medium Density-Two-five dwellingunits per acre | 1200 | City of Vero Beach Indian River County | City of Vero Beach |  |  |  | 0 | 1 | 1.8974 | 0.27871 | 765.2619 |  | -1 | -1 | -1 | -1 | 0 |  |  | Central IRL B | -1 |  |  | 846 | VB-02 | 10th and 12th Avenue Baffle Boxes | City of Vero Beach | 69.9203 | 200.2388 | 761.3639 | 0.62065
210000 | 830000 | 830000 | Central IRL | B | IR12-21 | 62-304.520 (8), F.A.C. | 0.56 | 0.48 | City of Vero Beach | 0.17359 | 4067.5753 | 10.0851 | 1.4814 | 1.7507 | 0.25716 | 706.1052 | 1210 | Fixed Single Family Units | 1210 | City of Vero Beach Indian River County | City of Vero Beach |  |  |  | 0 | 1 | 1.7507 | 0.25716 | 706.1052 |  | -1 | -1 | -1 | -1 | 0 |  |  | Central IRL B | -1 |  |  | 846 | VB-02 | 10th and 12th Avenue Baffle Boxes | City of Vero Beach | 69.9203 | 108.1232 | 702.5085 | 0.57267
210000 | 830000 | 830000 | Central IRL | B | IR12-21 | 62-304.520 (8), F.A.C. | 0.56 | 0.48 | City of Vero Beach | 0.0037706 | 4067.5753 | 10.0851 | 1.4814 | 0.038027 | 0.0055858 | 15.3373 | 1210 | Fixed Single Family Units | 1210 | City of Vero Beach Indian River County | City of Vero Beach |  |  |  | 0 | 1 | 0.038027 | 0.0055858 | 15.3373 |  | -1 | -1 | -1 | -1 | 0 |  |  | Central IRL B | -1 |  |  | 846 | VB-02 | 10th and 12th Avenue Baffle Boxes | City of Vero Beach | 69.9203 | 22.537 | 15.2592 | 0.012439
210000 | 830000 | 830000 | Central IRL | B | IR12-21 | 62-304.520 (8), F.A.C. | 0.56 | 0.48 | City of Vero Beach | 0.016672 | 4067.5753 | 10.0851 | 1.4814 | 0.16814 | 0.024699 | 67.8163 | 1210 | Fixed Single Family Units | 1210 | City of Vero Beach Indian River County | City of Vero Beach |  |  |  | 0 | 1 | 0.16814 | 0.024699 | 67.8163 |  | -1 | -1 | -1 | -1 | 0 |  |  | Central IRL B | -1 |  |  | 846 | VB-02 | 10th and 12th Avenue Baffle Boxes | City of Vero Beach | 69.9203 | 68.8848 | 67.4709 | 0.055001
210000 | 830000 | 830000 | Central IRL | B | IR12-21 | 62-304.520 (8), F.A.C. | 0.56 | 0.48 | City of Vero Beach | 0.091547 | 4067.5753 | 10.0851 | 1.4814 | 0.92326 | 0.13562 | 372.3737 | 1210 | Fixed Single Family Units | 1210 | City of Vero Beach Indian River County | City of Vero Beach |  |  |  | 0 | 1 | 0.92326 | 0.13562 | 372.3737 |  | -1 | -1 | -1 | -1 | 0 |  |  | Central IRL B | -1 |  |  | 846 | VB-02 | 10th and 12th Avenue Baffle Boxes | City of Vero Beach | 69.9203 | 98.1467 | 370.4769 | 0.30201
210000 | 830000 | 830000 | Central IRL | B | IR12-21 | 62-304.520 (8), F.A.C. | 0.56 | 0.48 | City of Vero Beach | 0.14404 | 4067.5753 | 10.0851 | 1.4814 | 1.4527 | 0.21339 | 585.905 | 1210 | Fixed Single Family Units | 1210 | City of Vero Beach Indian River County | City of Vero Beach |  |  |  | 0 | 1 | 1.4527 | 0.21339 | 585.905 |  | -1 | -1 | -1 | -1 | 0 |  |  | Central IRL B | -1 |  |  | 846 | VB-02 | 10th and 12th Avenue Baffle Boxes | City of Vero Beach | 69.9203 | 100.7347 | 582.9206 | 0.47519
210000 | 830000 | 830000 | Central IRL | B | IR12-21 | 62-304.520 (8), F.A.C. | 0.56 | 0.48 | City of Vero Beach | 0.0017517 | 4070.8418 | 8.6544 | 1.1579 | 0.01516 | 0.0020284 | 7.131 | 1860 | Community Recreational Facilities | 1860 | City of Vero Beach Indian River County | City of Vero Beach |  |  |  | 0 | 1 | 0.01516 | 0.0020284 | 9.795 |  | -1 | -1 | -1 | -1 | 0 |  |  | Central IRL B | -1 |  |  | 846 | VB-02 | 10th and 12th Avenue Baffle Boxes | City of Vero Beach | 69.9203 | 11.8724 | 7.089 | 0.007944
210000 | 830000 | 830000 | Central IRL | B | IR12-21 | 62-304.520 (8), F.A.C. | 0.56 | 0.48 | City of Vero Beach | 0.0092337 | 4070.8418 | 8.6544 | 1.1579 | 0.079912 | 0.010692 | 37.589 | 1750 | Governmental | 1750 | City of Vero Beach Indian River County | City of Vero Beach |  |  |  | 0 | 1 | 0.079912 | 0.010692 | 1016.1485 |  | -1 | -1 | -1 | -1 | 0 |  |  | Central IRL B | -1 |  |  | 846 | VB-02 | 10th and 12th Avenue Baffle Boxes | City of Vero Beach | 69.9203 | 41.6315 | 37.3675 | 0.82413
210000 | 830000 | 830000 | Central IRL | B | IR12-21 | 62-304.520 (8), F.A.C. | 0.56 | 0.48 | City of Vero Beach | 0.34235 | 4070.8418 | 8.6544 | 1.1579 | 2.9628 | 0.39642 | 1393.6494 | 1750 | Governmental | 1750 | City of Vero Beach Indian River County | City of Vero Beach |  |  |  | 0 | 1 | 2.9628 | 0.39642 | 1488.8741 |  | -1 | -1 | -1 | -1 | 0 |  |  | Central IRL B | -1 |  |  | 846 | VB-02 | 10th and 12th Avenue Baffle Boxes | City of Vero Beach | 69.9203 | 153.104 | 1385.438 | 1.2075
210000 | 830000 | 830000 | Central IRL | B | IR12-21 | 62-304.520 (8), F.A.C. | 0.56 | 0.48 | City of Vero Beach | 0.12245 | 4053.3697 | 10.0515 | 1.4765 | 1.2308 | 0.18081 | 496.3522 | 1200 | Residential, Medium Density-Two-five dwellingunits per acre | 1200 | City of Vero Beach Indian River County | City of Vero Beach |  |  |  | 0 | 1 | 1.2308 | 0.18081 | 496.3522 |  | -1 | -1 | -1 | -1 | 0 |  |  | Central IRL B | -1 |  |  | 846 | VB-02 | 10th and 12th Avenue Baffle Boxes | City of Vero Beach | 69.9203 | 119.835 | 495.5546 | 0.40256
210000 | 830000 | 830000 | Central IRL | B | IR12-21 | 62-304.520 (8), F.A.C. | 0.56 | 0.48 | City of Vero Beach | 0.008272 | 4053.3697 | 10.0515 | 1.4765 | 0.083146 | 0.012214 | 33.5296 | 1210 | Fixed Single Family Units | 1210 | City of Vero Beach Indian River County | City of Vero Beach |  |  |  | 0 | 1 | 0.083146 | 0.012214 | 33.5296 |  | -1 | -1 | -1 | -1 | 0 |  |  | Central IRL B | -1 |  |  | 846 | VB-02 | 10th and 12th Avenue Baffle Boxes | City of Vero Beach | 69.9203 | 76.7489 | 33.4757 | 0.027194
210000 | 830000 | 830000 | Central IRL | B | IR12-21 | 62-304.520 (8), F.A.C. | 0.56 | 0.48 | City of Vero Beach | 0.1716 | 4053.3697 | 10.0515 | 1.4765 | 1.7248 | 0.25336 | 695.5381 | 1210 | Fixed Single Family Units | 1210 | City of Vero Beach Indian River County | City of Vero Beach |  |  |  | 0 | 1 | 1.7248 | 0.25336 | 695.5381 |  | -1 | -1 | -1 | -1 | 0 |  |  | Central IRL B | -1 |  |  | 846 | VB-02 | 10th and 12th Avenue Baffle Boxes | City of Vero Beach | 69.9203 | 111.9362 | 694.4205 | 0.5641
210000 | 830000 | 830000 | Central IRL | B | IR12-21 | 62-304.520 (8), F.A.C. | 0.56 | 0.48 | City of Vero Beach | 0.017761 | 4053.3697 | 10.0515 | 1.4765 | 0.17852 | 0.026224 | 71.9909 | 1210 | Fixed Single Family Units | 1210 | City of Vero Beach Indian River County | City of Vero Beach |  |  |  | 0 | 1 | 0.17852 | 0.026224 | 71.9909 |  | -1 | -1 | -1 | -1 | 0 |  |  | Central IRL B | -1 |  |  | 846 | VB-02 | 10th and 12th Avenue Baffle Boxes | City of Vero Beach | 69.9203 | 55.13 | 71.8753 | 0.058387
210000 | 830000 | 830000 | Central IRL | B | IR12-21 | 62-304.520 (8), F.A.C. | 0.56 | 0.48 | City of Vero Beach | 0.28267 | 4053.3697 | 10.0515 | 1.4765 | 2.8413 | 0.41737 | 1145.7676 | 1210 | Fixed Single Family Units | 1210 | City of Vero Beach Indian River County | City of Vero Beach |  |  |  | 0 | 1 | 2.8413 | 0.41737 | 1145.7676 |  | -1 | -1 | -1 | -1 | 0 |  |  | Central IRL B | -1 |  |  | 846 | VB-02 | 10th and 12th Avenue Baffle Boxes | City of Vero Beach | 69.9203 | 135.9334 | 1143.9265 | 0.92925
210000 | 830000 | 830000 | Central IRL | B | IR12-21 | 62-304.520 (8), F.A.C. | 0.56 | 0.48 | City of Vero Beach | 0.015011 | 4053.3697 | 10.0515 | 1.4765 | 0.15088 | 0.022164 | 60.8451 | 1210 | Fixed Single Family Units | 1210 | City of Vero Beach Indian River County | City of Vero Beach |  |  |  | 0 | 1 | 0.15088 | 0.022164 | 60.8451 |  | -1 | -1 | -1 | -1 | 0 |  |  | Central IRL B | -1 |  |  | 846 | VB-02 | 10th and 12th Avenue Baffle Boxes | City of Vero Beach | 69.9203 | 55.4126 | 60.7474 | 0.049347
210000 | 830000 | 830000 | Central IRL | B | IR12-21 | 62-304.520 (8), F.A.C. | 0.56 | 0.48 | IRFWCD | 0.11679 | 2696.481 | 6.7343 | 0.99087 | 0.78651 | 0.11573 | 314.9289 | 1200 | Residential, Medium Density-Two-five dwellingunits per acre | 1200 | City of Vero Beach IRFWCD Indian River County | IRFWCD |  |  |  | 0 | 1 | 0.78651 | 0.11573 | 1114.2646 |  | -1 | -1 | -1 | -1 | 0 |  |  | Central IRL B | -1 |  |  | 846 | VB-02 | 10th and 12th Avenue Baffle Boxes | City of Vero Beach | 69.9203 | 118.8858 | 472.6427 | 0.9037
210000 | 830000 | 830000 | Central IRL | B | IR12-21 | 62-304.520 (8), F.A.C. | 0.56 | 0.48 | City of Vero Beach | 0.0019196 | 2696.481 | 6.7343 | 0.99087 | 0.012927 | 0.001902 | 5.1761 | 1210 | Fixed Single Family Units | 1210 | City of Vero Beach Indian River County | City of Vero Beach |  |  |  | 0 | 1 | 0.012927 | 0.001902 | 5.1761 |  | -1 | -1 | -1 | -1 | 0 |  |  | Central IRL B | -1 |  |  | 846 | VB-02 | 10th and 12th Avenue Baffle Boxes | City of Vero Beach | 69.9203 | 51.173 | 7.7682 | 0.004198
210000 | 830000 | 830000 | Central IRL | B | IR12-21 | 62-304.520 (8), F.A.C. | 0.56 | 0.48 | IRFWCD | 0.0011346 | 2696.481 | 6.7343 | 0.99087 | 0.0076409 | 0.0011243 | 3.0595 | 1210 | Fixed Single Family Units | 1210 | City of Vero Beach IRFWCD Indian River County | IRFWCD |  |  |  | 0 | 1 | 0.0076409 | 0.0011243 | 3.0595 |  | -1 | -1 | -1 | -1 | 0 |  |  | Central IRL B | -1 |  |  | 846 | VB-02 | 10th and 12th Avenue Baffle Boxes | City of Vero Beach | 69.9203 | 63.9324 | 4.5917 | 0.0024813
210000 | 830000 | 830000 | Central IRL | B | IR12-21 | 62-304.520 (8), F.A.C. | 0.56 | 0.48 | City of Vero Beach | 0.0030046 | 2696.481 | 6.7343 | 0.99087 | 0.020234 | 0.0029771 | 8.1018 | 1210 | Fixed Single Family Units | 1210 | City of Vero Beach Indian River County | City of Vero Beach |  |  |  | 0 | 1 | 0.020234 | 0.0029771 | 8.1018 |  | -1 | -1 | -1 | -1 | 0 |  |  | Central IRL B | -1 |  |  | 846 | VB-02 | 10th and 12th Avenue Baffle Boxes | City of Vero Beach | 69.9203 | 32.0173 | 12.1591 | 0.0065708
210000 | 830000 | 830000 | Central IRL | B | IR12-21 | 62-304.520 (8), F.A.C. | 0.56 | 0.48 | IRFWCD | 0.0006036 | 2696.481 | 6.7343 | 0.99087 | 0.0040648 | 0.00059809 | 1.6276 | 1210 | Fixed Single Family Units | 1210 | City of Vero Beach IRFWCD Indian River County | IRFWCD |  |  |  | 0 | 1 | 0.0040648 | 0.00059809 | 1.6276 |  | -1 | -1 | -1 | -1 | 0 |  |  | Central IRL B | -1 |  |  | 846 | VB-02 | 10th and 12th Avenue Baffle Boxes | City of Vero Beach | 69.9203 | 30.7373 | 2.4427 | 0.00132
210000 | 830000 | 830000 | Central IRL | B | IR12-21 | 62-304.520 (8), F.A.C. | 0.56 | 0.48 | City of Vero Beach | 1.5783e-05 | 2696.481 | 6.7343 | 0.99087 | 0.00010629 | 1.5639e-05 | 0.042558 | 1210 | Fixed Single Family Units | 1210 | City of Vero Beach Indian River County | City of Vero Beach |  |  |  | 0 | 1 | 0.00010629 | 1.5639e-05 | 0.042558 |  | -1 | -1 | -1 | -1 | 0 |  |  | Central IRL B | -1 |  |  | 846 | VB-02 | 10th and 12th Avenue Baffle Boxes | City of Vero Beach | 69.9203 | 2.1001 | 0.06387 | 3.4516e-05
210000 | 830000 | 830000 | Central IRL | B | IR12-21 | 62-304.520 (8), F.A.C. | 0.56 | 0.48 | IRFWCD | 2.9857e-06 | 2696.481 | 6.7343 | 0.99087 | 2.0106e-05 | 2.9584e-06 | 0.0080508 | 1210 | Fixed Single Family Units | 1210 | City of Vero Beach IRFWCD Indian River County | IRFWCD |  |  |  | 0 | 1 | 2.0106e-05 | 2.9584e-06 | 0.0080508 |  | -1 | -1 | -1 | -1 | 0 |  |  | Central IRL B | -1 |  |  | 846 | VB-02 | 10th and 12th Avenue Baffle Boxes | City of Vero Beach | 69.9203 | 0.47174 | 0.012083 | 6.5295e-06
210000 | 830000 | 840000 | Central IRL | B | IR12-21 | 62-304.520 (8), F.A.C. | 0.56 | 0.48 | City of Vero Beach | 0.23263 | 4097.1592 | 12.5493 | 1.9607 | 2.9193 | 0.45612 | 953.1066 | 1300 | Residential, High Density | 1300 | City of Vero Beach Indian River County | City of Vero Beach |  |  |  | 0 | 1 | 2.9193 | 0.45612 | 972.3651 |  | -1 | -1 | -1 | -1 | 0 |  |  | Central IRL B | -1 |  |  | 846 | VB-02 | 10th and 12th Avenue Baffle Boxes | City of Vero Beach | 69.9203 | 279.8163 | 941.4049 | 0.78862
210000 | 830000 | 840000 | Central IRL | B | IR12-21 | 62-304.520 (8), F.A.C. | 0.56 | 0.48 | City of Vero Beach | 7.0987e-05 | 4097.1592 | 12.5493 | 1.9607 | 0.00089083 | 0.00013918 | 0.29084 | 1410 | Retail Sales and Services | 1410 | City of Vero Beach Indian River County | City of Vero Beach |  |  |  | 0 | 1 | 0.00089083 | 0.00013918 | 0.29084 |  | -1 | -1 | -1 | -1 | 0 |  |  | Central IRL B | -1 |  |  | 846 | VB-02 | 10th and 12th Avenue Baffle Boxes | City of Vero Beach | 69.9203 | 10.605 | 0.28727 | 0.00023588
210000 | 830000 | 840000 | Central IRL | B | IR12-21 | 62-304.520 (8), F.A.C. | 0.56 | 0.48 | City of Vero Beach | 0.35898 | 4097.1592 | 12.5493 | 1.9607 | 4.505 | 0.70387 | 1470.8161 | 1410 | Retail Sales and Services | 1410 | City of Vero Beach Indian River County | City of Vero Beach |  |  |  | 0 | 1 | 4.505 | 0.70387 | 1470.8161 |  | -1 | -1 | -1 | -1 | 0 |  |  | Central IRL B | -1 |  |  | 846 | VB-02 | 10th and 12th Avenue Baffle Boxes | City of Vero Beach | 69.9203 | 152.4609 | 1452.7582 | 1.1929
210000 | 830000 | 840000 | Central IRL | B | IR12-21 | 62-304.520 (8), F.A.C. | 0.56 | 0.48 | City of Vero Beach | 5.9935e-05 | 4097.1592 | 12.5493 | 1.9607 | 0.00075215 | 0.00011752 | 0.24556 | 1450 | Tourist Services | 1450 | City of Vero Beach Indian River County | City of Vero Beach |  |  |  | 0 | 1 | 0.00075215 | 0.00011752 | 0.24556 |  | -1 | -1 | -1 | -1 | 0 |  |  | Central IRL B | -1 |  |  | 846 | VB-02 | 10th and 12th Avenue Baffle Boxes | City of Vero Beach | 69.9203 | 4.0246 | 0.24255 | 0.00019916
210000 | 830000 | 840000 | Central IRL | B | IR12-21 | 62-304.520 (8), F.A.C. | 0.56 | 0.48 | City of Vero Beach | 0.021322 | 4097.1592 | 12.5493 | 1.9607 | 0.26757 | 0.041806 | 87.3576 | 1450 | Tourist Services | 1450 | City of Vero Beach Indian River County | City of Vero Beach |  |  |  | 0 | 1 | 0.26757 | 0.041806 | 87.3576 |  | -1 | -1 | -1 | -1 | 0 |  |  | Central IRL B | -1 |  |  | 846 | VB-02 | 10th and 12th Avenue Baffle Boxes | City of Vero Beach | 69.9203 | 80.6215 | 86.2851 | 0.07085
210000 | 840000 | 840000 | Central IRL | B | IR12-21 | 62-304.520 (8), F.A.C. | 0.56 | 0.48 | City of Vero Beach | 0.15166 | 4063.8562 | 10.0763 | 1.4801 | 1.5282 | 0.22448 | 616.3322 | 1200 | Residential, Medium Density-Two-five dwellingunits per acre | 1200 | City of Vero Beach Indian River County | City of Vero Beach |  |  |  | 0 | 1 | 1.5282 | 0.22448 | 616.3322 |  | -1 | -1 | -1 | -1 | 0 |  |  | Central IRL B | -1 |  |  | 846 | VB-02 | 10th and 12th Avenue Baffle Boxes | City of Vero Beach | 69.9203 | 197.0461 | 613.754 | 0.49986
210000 | 840000 | 840000 | Central IRL | B | IR12-21 | 62-304.520 (8), F.A.C. | 0.56 | 0.48 | City of Vero Beach | 0.052706 | 4063.8562 | 10.0763 | 1.4801 | 0.53108 | 0.078012 | 214.1907 | 1210 | Fixed Single Family Units | 1210 | City of Vero Beach Indian River County | City of Vero Beach |  |  |  | 0 | 1 | 0.53108 | 0.078012 | 214.1907 |  | -1 | -1 | -1 | -1 | 0 |  |  | Central IRL B | -1 |  |  | 846 | VB-02 | 10th and 12th Avenue Baffle Boxes | City of Vero Beach | 69.9203 | 58.482 | 213.2947 | 0.17372
210000 | 840000 | 840000 | Central IRL | B | IR12-21 | 62-304.520 (8), F.A.C. | 0.56 | 0.48 | City of Vero Beach | 0.043504 | 4063.8562 | 10.0763 | 1.4801 | 0.43836 | 0.064392 | 176.7947 | 1210 | Fixed Single Family Units | 1210 | City of Vero Beach Indian River County | City of Vero Beach |  |  |  | 0 | 1 | 0.43836 | 0.064392 | 176.7947 |  | -1 | -1 | -1 | -1 | 0 |  |  | Central IRL B | -1 |  |  | 846 | VB-02 | 10th and 12th Avenue Baffle Boxes | City of Vero Beach | 69.9203 | 73.9537 | 176.0551 | 0.14339
210000 | 840000 | 840000 | Central IRL | B | IR12-21 | 62-304.520 (8), F.A.C. | 0.56 | 0.48 | City of Vero Beach | 0.072031 | 4063.8562 | 10.0763 | 1.4801 | 0.7258 | 0.10661 | 292.7236 | 1210 | Fixed Single Family Units | 1210 | City of Vero Beach Indian River County | City of Vero Beach |  |  |  | 0 | 1 | 0.7258 | 0.10661 | 292.7236 |  | -1 | -1 | -1 | -1 | 0 |  |  | Central IRL B | -1 |  |  | 846 | VB-02 | 10th and 12th Avenue Baffle Boxes | City of Vero Beach | 69.9203 | 70.0154 | 291.4991 | 0.23741
210000 | 840000 | 840000 | Central IRL | B | IR12-21 | 62-304.520 (8), F.A.C. | 0.56 | 0.48 | City of Vero Beach | 0.017679 | 4063.8562 | 10.0763 | 1.4801 | 0.17814 | 0.026167 | 71.8445 | 1210 | Fixed Single Family Units | 1210 | City of Vero Beach Indian River County | City of Vero Beach |  |  |  | 0 | 1 | 0.17814 | 0.026167 | 71.8445 |  | -1 | -1 | -1 | -1 | 0 |  |  | Central IRL B | -1 |  |  | 846 | VB-02 | 10th and 12th Avenue Baffle Boxes | City of Vero Beach | 69.9203 | 38.3981 | 71.544 | 0.058268
210000 | 840000 | 840000 | Central IRL | B | IR12-21 | 62-304.520 (8), F.A.C. | 0.56 | 0.48 | City of Vero Beach | 0.14236 | 4063.8562 | 10.0763 | 1.4801 | 1.4345 | 0.21072 | 578.5457 | 1210 | Fixed Single Family Units | 1210 | City of Vero Beach Indian River County | City of Vero Beach |  |  |  | 0 | 1 | 1.4345 | 0.21072 | 578.5457 |  | -1 | -1 | -1 | -1 | 0 |  |  | Central IRL B | -1 |  |  | 846 | VB-02 | 10th and 12th Avenue Baffle Boxes | City of Vero Beach | 69.9203 | 102.2021 | 576.1255 | 0.46922
210000 | 840000 | 840000 | Central IRL | B | IR12-21 | 62-304.520 (8), F.A.C. | 0.56 | 0.48 | City of Vero Beach | 0.13782 | 4063.8562 | 10.0763 | 1.4801 | 1.3887 | 0.20399 | 560.0705 | 1210 | Fixed Single Family Units | 1210 | City of Vero Beach Indian River County | City of Vero Beach |  |  |  | 0 | 1 | 1.3887 | 0.20399 | 560.0705 |  | -1 | -1 | -1 | -1 | 0 |  |  | Central IRL B | -1 |  |  | 846 | VB-02 | 10th and 12th Avenue Baffle Boxes | City of Vero Beach | 69.9203 | 103.7645 | 557.7276 | 0.45423
210000 | 840000 | 840000 | Central IRL | B | IR12-21 | 62-304.520 (8), F.A.C. | 0.56 | 0.48 | City of Vero Beach | 0.048057 | 4119.4341 | 10.8323 | 1.4946 | 0.52057 | 0.071826 | 197.9686 | 1300 | Residential, High Density | 1300 | City of Vero Beach Indian River County | City of Vero Beach |  |  |  | 0 | 1 | 0.52057 | 0.071826 | 197.9686 |  | -1 | -1 | -1 | -1 | 0 |  |  | Central IRL B | -1 |  |  | 846 | VB-02 | 10th and 12th Avenue Baffle Boxes | City of Vero Beach | 69.9203 | 67.2348 | 194.4807 | 0.16056
210000 | 840000 | 840000 | Central IRL | B | IR12-21 | 62-304.520 (8), F.A.C. | 0.56 | 0.48 | City of Vero Beach | 0.14853 | 4119.4341 | 10.8323 | 1.4946 | 1.6089 | 0.22199 | 611.8525 | 1400 | Commercial and Services | 1400 | City of Vero Beach Indian River County | City of Vero Beach |  |  |  | 0 | 1 | 1.6089 | 0.22199 | 611.8525 |  | -1 | -1 | -1 | -1 | 0 |  |  | Central IRL B | -1 |  |  | 846 | VB-02 | 10th and 12th Avenue Baffle Boxes | City of Vero Beach | 69.9203 | 164.9707 | 601.0727 | 0.49623
210000 | 840000 | 840000 | Central IRL | B | IR12-21 | 62-304.520 (8), F.A.C. | 0.56 | 0.48 | City of Vero Beach | 0.18392 | 4119.4341 | 10.8323 | 1.4946 | 1.9923 | 0.27489 | 757.6605 | 1700 | Institutional (Educational,religious,health and military facilities) | 1700 | City of Vero Beach Indian River County | City of Vero Beach |  |  |  | 0 | 1 | 1.9923 | 0.27489 | 757.6605 |  | -1 | -1 | -1 | -1 | 0 |  |  | Central IRL B | -1 |  |  | 846 | VB-02 | 10th and 12th Avenue Baffle Boxes | City of Vero Beach | 69.9203 | 129.0773 | 744.3117 | 0.61449
210000 | 840000 | 840000 | Central IRL | B | IR12-21 | 62-304.520 (8), F.A.C. | 0.56 | 0.48 | City of Vero Beach | 0.10191 | 4119.4341 | 10.8323 | 1.4946 | 1.1039 | 0.15231 | 419.7939 | 1470 | Mixed Commercial and Services | 1470 | City of Vero Beach Indian River County | City of Vero Beach |  |  |  | 0 | 1 | 1.1039 | 0.15231 | 419.7939 |  | -1 | -1 | -1 | -1 | 0 |  |  | Central IRL B | -1 |  |  | 846 | VB-02 | 10th and 12th Avenue Baffle Boxes | City of Vero Beach | 69.9203 | 116.497 | 412.3978 | 0.34047
210000 | 840000 | 840000 | Central IRL | B | IR12-21 | 62-304.520 (8), F.A.C. | 0.56 | 0.48 | City of Vero Beach | 0.13535 | 4119.4341 | 10.8323 | 1.4946 | 1.4661 | 0.20229 | 557.5602 | 1430 | Professional Services | 1430 | City of Vero Beach Indian River County | City of Vero Beach |  |  |  | 0 | 1 | 1.4661 | 0.20229 | 557.5602 |  | -1 | -1 | -1 | -1 | 0 |  |  | Central IRL B | -1 |  |  | 846 | VB-02 | 10th and 12th Avenue Baffle Boxes | City of Vero Beach | 69.9203 | 102.5884 | 547.7369 | 0.4522
210000 | 840000 | 840000 | Central IRL | B | IR12-21 | 62-304.520 (8), F.A.C. | 0.56 | 0.48 | City of Vero Beach | 0.071127 | 4038.772 | 10.017 | 1.4715 | 0.71248 | 0.10467 | 287.2672 | 1200 | Residential, Medium Density-Two-five dwellingunits per acre | 1200 | City of Vero Beach Indian River County | City of Vero Beach |  |  |  | 0 | 1 | 0.71248 | 0.10467 | 1172.3162 |  | -1 | -1 | -1 | -1 | 0 |  |  | Central IRL B | -1 |  |  | 846 | VB-02 | 10th and 12th Avenue Baffle Boxes | City of Vero Beach | 69.9203 | 71.4709 | 287.8423 | 0.95078
210000 | 840000 | 840000 | Central IRL | B | IR12-21 | 62-304.520 (8), F.A.C. | 0.56 | 0.48 | City of Vero Beach | 0.055227 | 4038.772 | 10.017 | 1.4715 | 0.55321 | 0.081268 | 223.0506 | 1210 | Fixed Single Family Units | 1210 | City of Vero Beach Indian River County | City of Vero Beach |  |  |  | 0 | 1 | 0.55321 | 0.081268 | 324.8533 |  | -1 | -1 | -1 | -1 | 0 |  |  | Central IRL B | -1 |  |  | 846 | VB-02 | 10th and 12th Avenue Baffle Boxes | City of Vero Beach | 69.9203 | 69.2571 | 223.4971 | 0.26347
210000 | 840000 | 840000 | Central IRL | B | IR12-21 | 62-304.520 (8), F.A.C. | 0.56 | 0.48 | City of Vero Beach | 0.00079759 | 4038.772 | 10.017 | 1.4715 | 0.0079894 | 0.0011737 | 3.2213 | 1210 | Fixed Single Family Units | 1210 | City of Vero Beach Indian River County | City of Vero Beach |  |  |  | 0 | 1 | 0.0079894 | 0.0011737 | 130.4484 |  | -1 | -1 | -1 | -1 | 0 |  |  | Central IRL B | -1 |  |  | 846 | VB-02 | 10th and 12th Avenue Baffle Boxes | City of Vero Beach | 69.9203 | 8.3825 | 3.2277 | 0.1058
210000 | 840000 | 840000 | Central IRL | B | IR12-21 | 62-304.520 (8), F.A.C. | 0.56 | 0.48 | City of Vero Beach | 0.010569 | 4092.3005 | 12.4741 | 1.6609 | 0.13184 | 0.017554 | 43.2522 | 1200 | Residential, Medium Density-Two-five dwellingunits per acre | 1200 | City of Vero Beach Indian River County | City of Vero Beach |  |  |  | 0 | 1 | 0.13184 | 0.017554 | 184.1473 |  | -1 | -1 | -1 | -1 | 0 |  |  | Central IRL B | -1 |  |  | 846 | VB-02 | 10th and 12th Avenue Baffle Boxes | City of Vero Beach | 69.9203 | 68.0894 | 42.7719 | 0.14935
210000 | 840000 | 840000 | Central IRL | B | IR12-21 | 62-304.520 (8), F.A.C. | 0.56 | 0.48 | City of Vero Beach | 0.0027346 | 4092.3005 | 12.4741 | 1.6609 | 0.034112 | 0.0045419 | 11.1908 | 1300 | Residential, High Density | 1300 | City of Vero Beach Indian River County | City of Vero Beach |  |  |  | 0 | 1 | 0.034112 | 0.0045419 | 11.1908 |  | -1 | -1 | -1 | -1 | 0 |  |  | Central IRL B | -1 |  |  | 846 | VB-02 | 10th and 12th Avenue Baffle Boxes | City of Vero Beach | 69.9203 | 21.4569 | 11.0665 | 0.0090761
210000 | 840000 | 840000 | Central IRL | B | IR12-21 | 62-304.520 (8), F.A.C. | 0.56 | 0.48 | City of Vero Beach | 0.19149 | 4092.3005 | 12.4741 | 1.6609 | 2.3886 | 0.31804 | 783.6238 | 1400 | Commercial and Services | 1400 | City of Vero Beach Indian River County | City of Vero Beach |  |  |  | 0 | 1 | 2.3886 | 0.31804 | 795.028 |  | -1 | -1 | -1 | -1 | 0 |  |  | Central IRL B | -1 |  |  | 846 | VB-02 | 10th and 12th Avenue Baffle Boxes | City of Vero Beach | 69.9203 | 193.5437 | 774.9219 | 0.64479
210000 | 840000 | 840000 | Central IRL | B | IR12-21 | 62-304.520 (8), F.A.C. | 0.56 | 0.48 | City of Vero Beach | 0.37576 | 4092.3005 | 12.4741 | 1.6609 | 4.6872 | 0.6241 | 1537.7076 | 1430 | Professional Services | 1430 | City of Vero Beach Indian River County | City of Vero Beach |  |  |  | 0 | 1 | 4.6872 | 0.6241 | 1537.7076 |  | -1 | -1 | -1 | -1 | 0 |  |  | Central IRL B | -1 |  |  | 846 | VB-02 | 10th and 12th Avenue Baffle Boxes | City of Vero Beach | 69.9203 | 155.7389 | 1520.6317 | 1.2471
210000 | 840000 | 840000 | Central IRL | B | IR12-21 | 62-304.520 (8), F.A.C. | 0.56 | 0.48 | City of Vero Beach | 0.024669 | 4065.8394 | 10.081 | 1.4808 | 0.24869 | 0.03653 | 100.2996 | 1200 | Residential, Medium Density-Two-five dwellingunits per acre | 1200 | City of Vero Beach Indian River County | City of Vero Beach |  |  |  | 0 | 1 | 0.24869 | 0.03653 | 100.2996 |  | -1 | -1 | -1 | -1 | 0 |  |  | Central IRL B | -1 |  |  | 846 | VB-02 | 10th and 12th Avenue Baffle Boxes | City of Vero Beach | 69.9203 | 41.8331 | 99.8313 | 0.081346
210000 | 840000 | 840000 | Central IRL | B | IR12-21 | 62-304.520 (8), F.A.C. | 0.56 | 0.48 | City of Vero Beach | 0.15425 | 4065.8394 | 10.081 | 1.4808 | 1.555 | 0.22841 | 627.1459 | 1200 | Residential, Medium Density-Two-five dwellingunits per acre | 1200 | City of Vero Beach Indian River County | City of Vero Beach |  |  |  | 0 | 1 | 1.555 | 0.22841 | 627.1459 |  | -1 | -1 | -1 | -1 | 0 |  |  | Central IRL B | -1 |  |  | 846 | VB-02 | 10th and 12th Avenue Baffle Boxes | City of Vero Beach | 69.9203 | 200.3537 | 624.2179 | 0.50863
210000 | 840000 | 840000 | Central IRL | B | IR12-21 | 62-304.520 (8), F.A.C. | 0.56 | 0.48 | City of Vero Beach | 0.058995 | 4065.8394 | 10.081 | 1.4808 | 0.59472 | 0.08736 | 239.8629 | 1210 | Fixed Single Family Units | 1210 | City of Vero Beach Indian River County | City of Vero Beach |  |  |  | 0 | 1 | 0.59472 | 0.08736 | 239.8629 |  | -1 | -1 | -1 | -1 | 0 |  |  | Central IRL B | -1 |  |  | 846 | VB-02 | 10th and 12th Avenue Baffle Boxes | City of Vero Beach | 69.9203 | 62.7135 | 238.743 | 0.19454
210000 | 840000 | 840000 | Central IRL | B | IR12-21 | 62-304.520 (8), F.A.C. | 0.56 | 0.48 | City of Vero Beach | 0.12117 | 4065.8394 | 10.081 | 1.4808 | 1.2215 | 0.17943 | 492.6696 | 1210 | Fixed Single Family Units | 1210 | City of Vero Beach Indian River County | City of Vero Beach |  |  |  | 0 | 1 | 1.2215 | 0.17943 | 492.6696 |  | -1 | -1 | -1 | -1 | 0 |  |  | Central IRL B | -1 |  |  | 846 | VB-02 | 10th and 12th Avenue Baffle Boxes | City of Vero Beach | 69.9203 | 94.7612 | 490.3694 | 0.39957
210000 | 840000 | 840000 | Central IRL | B | IR12-21 | 62-304.520 (8), F.A.C. | 0.56 | 0.48 | City of Vero Beach | 0.14545 | 4065.8394 | 10.081 | 1.4808 | 1.4663 | 0.21538 | 591.3797 | 1210 | Fixed Single Family Units | 1210 | City of Vero Beach Indian River County | City of Vero Beach |  |  |  | 0 | 1 | 1.4663 | 0.21538 | 591.3797 |  | -1 | -1 | -1 | -1 | 0 |  |  | Central IRL B | -1 |  |  | 846 | VB-02 | 10th and 12th Avenue Baffle Boxes | City of Vero Beach | 69.9203 | 100.8894 | 588.6186 | 0.47963
210000 | 840000 | 840000 | Central IRL | B | IR12-21 | 62-304.520 (8), F.A.C. | 0.56 | 0.48 | City of Vero Beach | 0.050348 | 4065.8394 | 10.081 | 1.4808 | 0.50756 | 0.074556 | 204.7071 | 1210 | Fixed Single Family Units | 1210 | City of Vero Beach Indian River County | City of Vero Beach |  |  |  | 0 | 1 | 0.50756 | 0.074556 | 204.7071 |  | -1 | -1 | -1 | -1 | 0 |  |  | Central IRL B | -1 |  |  | 846 | VB-02 | 10th and 12th Avenue Baffle Boxes | City of Vero Beach | 69.9203 | 57.232 | 203.7514 | 0.16602
210000 | 840000 | 840000 | Central IRL | B | IR12-21 | 62-304.520 (8), F.A.C. | 0.56 | 0.48 | City of Vero Beach | 0.062881 | 4065.8394 | 10.081 | 1.4808 | 0.6339 | 0.093114 | 255.6622 | 1210 | Fixed Single Family Units | 1210 | City of Vero Beach Indian River County | City of Vero Beach |  |  |  | 0 | 1 | 0.6339 | 0.093114 | 255.6622 |  | -1 | -1 | -1 | -1 | 0 |  |  | Central IRL B | -1 |  |  | 846 | VB-02 | 10th and 12th Avenue Baffle Boxes | City of Vero Beach | 69.9203 | 80.0711 | 254.4685 | 0.20735
210000 | 840000 | 840000 | Central IRL | B | IR12-21 | 62-304.520 (8), F.A.C. | 0.56 | 0.48 | Indian River County | 0.078235 | 3604.2736 | 9.1759 | 1.356 | 0.71788 | 0.10609 | 281.982 | 1200 | Residential, Medium Density-Two-five dwellingunits per acre | 1200 | Indian River County | Indian River County |  |  |  | 0 | 1 | 0.71788 | 0.10609 | 1646.5588 |  | -1 | -1 | -1 | -1 | 0 |  |  | Central IRL B | -1 |  |  | 846 | VB-02 | 10th and 12th Avenue Baffle Boxes | City of Vero Beach | 69.9203 | 112.6812 | 316.6076 | 1.3354
210000 | 840000 | 840000 | Central IRL | B | IR12-21 | 62-304.520 (8), F.A.C. | 0.56 | 0.48 | Indian River County | 0.0017361 | 3604.2736 | 9.1759 | 1.356 | 0.01593 | 0.0023542 | 6.2572 | 1210 | Fixed Single Family Units | 1210 | Indian River County | Indian River County |  |  |  | 0 | 1 | 0.01593 | 0.0023542 | 6.2572 |  | -1 | -1 | -1 | -1 | 0 |  |  | Central IRL B | -1 |  |  | 846 | VB-02 | 10th and 12th Avenue Baffle Boxes | City of Vero Beach | 69.9203 | 88.1476 | 7.0256 | 0.0050748
210000 | 840000 | 840000 | Central IRL | B | IR12-21 | 62-304.520 (8), F.A.C. | 0.56 | 0.48 | City of Vero Beach | 0.082596 | 3604.2736 | 9.1759 | 1.356 | 0.7579 | 0.112 | 297.6998 | 1210 | Fixed Single Family Units | 1210 | City of Vero Beach Indian River County | City of Vero Beach |  |  |  | 0 | 1 | 0.7579 | 0.112 | 297.6998 |  | -1 | -1 | -1 | -1 | 0 |  |  | Central IRL B | -1 |  |  | 846 | VB-02 | 10th and 12th Avenue Baffle Boxes | City of Vero Beach | 69.9203 | 103.1663 | 334.2555 | 0.24144
210000 | 840000 | 840000 | Central IRL | B | IR12-21 | 62-304.520 (8), F.A.C. | 0.56 | 0.48 | Indian River County | 0.00024112 | 3604.2736 | 9.1759 | 1.356 | 0.0022125 | 0.00032696 | 0.86905 | 1210 | Fixed Single Family Units | 1210 | Indian River County | Indian River County |  |  |  | 0 | 1 | 0.0022125 | 0.00032696 | 0.86905 |  | -1 | -1 | -1 | -1 | 0 |  |  | Central IRL B | -1 |  |  | 846 | VB-02 | 10th and 12th Avenue Baffle Boxes | City of Vero Beach | 69.9203 | 12.522 | 0.97577 | 0.00070483
210000 | 840000 | 840000 | Central IRL | B | IR12-21 | 62-304.520 (8), F.A.C. | 0.56 | 0.48 | City of Vero Beach | 0.012219 | 3604.2736 | 9.1759 | 1.356 | 0.11212 | 0.01657 | 44.0421 | 1210 | Fixed Single Family Units | 1210 | City of Vero Beach Indian River County | City of Vero Beach |  |  |  | 0 | 1 | 0.11212 | 0.01657 | 44.0421 |  | -1 | -1 | -1 | -1 | 0 |  |  | Central IRL B | -1 |  |  | 846 | VB-02 | 10th and 12th Avenue Baffle Boxes | City of Vero Beach | 69.9203 | 28.4671 | 49.4502 | 0.035719
210000 | 840000 | 840000 | Central IRL | B | IR12-21 | 62-304.520 (8), F.A.C. | 0.56 | 0.48 | City of Vero Beach | 0.016368 | 4189.3828 | 9.6346 | 1.3005 | 0.15769 | 0.021285 | 68.5698 | 1400 | Commercial and Services | 1400 | City of Vero Beach Indian River County | City of Vero Beach |  |  |  | 0 | 1 | 0.15769 | 0.021285 | 95.4676 |  | -1 | -1 | -1 | -1 | 0 |  |  | Central IRL B | -1 |  |  | 846 | VB-02 | 10th and 12th Avenue Baffle Boxes | City of Vero Beach | 69.9203 | 76.4914 | 66.237 | 0.077427
210000 | 840000 | 840000 | Central IRL | B | IR12-21 | 62-304.520 (8), F.A.C. | 0.56 | 0.48 | City of Vero Beach | 0.0097549 | 4189.3828 | 9.6346 | 1.3005 | 0.093984 | 0.012686 | 40.8668 | 1210 | Fixed Single Family Units | 1210 | City of Vero Beach Indian River County | City of Vero Beach |  |  |  | 0 | 1 | 0.093984 | 0.012686 | 41.1024 |  | -1 | -1 | -1 | -1 | 0 |  |  | Central IRL B | -1 |  |  | 846 | VB-02 | 10th and 12th Avenue Baffle Boxes | City of Vero Beach | 69.9203 | 35.5511 | 39.4765 | 0.033335
210000 | 840000 | 840000 | Central IRL | B | IR12-21 | 62-304.520 (8), F.A.C. | 0.56 | 0.48 | City of Vero Beach | 0.00045645 | 4189.3828 | 9.6346 | 1.3005 | 0.0043977 | 0.0005936 | 1.9122 | 1430 | Professional Services | 1430 | City of Vero Beach Indian River County | City of Vero Beach |  |  |  | 0 | 1 | 0.0043977 | 0.0005936 | 56.6125 |  | -1 | -1 | -1 | -1 | 0 |  |  | Central IRL B | -1 |  |  | 846 | VB-02 | 10th and 12th Avenue Baffle Boxes | City of Vero Beach | 69.9203 | 6.7816 | 1.8472 | 0.045914
210000 | 840000 | 840000 | Central IRL | B | IR12-21 | 62-304.520 (8), F.A.C. | 0.56 | 0.48 | City of Vero Beach | 0.00046669 | 4189.3828 | 9.6346 | 1.3005 | 0.0044963 | 0.00060691 | 1.9551 | 1430 | Professional Services | 1430 | City of Vero Beach Indian River County | City of Vero Beach |  |  |  | 0 | 1 | 0.0044963 | 0.00060691 | 1.9551 |  | -1 | -1 | -1 | -1 | 0 |  |  | Central IRL B | -1 |  |  | 846 | VB-02 | 10th and 12th Avenue Baffle Boxes | City of Vero Beach | 69.9203 | 7.384 | 1.8886 | 0.0015857
210000 | 840000 | 840000 | Central IRL | B | IR12-21 | 62-304.520 (8), F.A.C. | 0.56 | 0.48 | City of Vero Beach | 0.0093597 | 4189.3828 | 9.6346 | 1.3005 | 0.090177 | 0.012172 | 39.2115 | 1430 | Professional Services | 1430 | City of Vero Beach Indian River County | City of Vero Beach |  |  |  | 0 | 1 | 0.090177 | 0.012172 | 1252.4079 |  | -1 | -1 | -1 | -1 | 0 |  |  | Central IRL B | -1 |  |  | 846 | VB-02 | 10th and 12th Avenue Baffle Boxes | City of Vero Beach | 69.9203 | 59.4873 | 37.8775 | 1.0157
210000 | 840000 | 840000 | Central IRL | B | IR12-21 | 62-304.520 (8), F.A.C. | 0.56 | 0.48 | City of Vero Beach | 0.46952 | 4176.7357 | 9.213 | 1.2466 | 4.3257 | 0.5853 | 1961.06 | 1470 | Mixed Commercial and Services | 1470 | City of Vero Beach Indian River County | City of Vero Beach |  |  |  | 0 | 1 | 4.3257 | 0.5853 | 1961.06 |  | -1 | -1 | -1 | -1 | 0 |  |  | Central IRL B | -1 |  |  | 846 | VB-02 | 10th and 12th Avenue Baffle Boxes | City of Vero Beach | 69.9203 | 184.5031 | 1900.0791 | 1.5905
210000 | 840000 | 840000 | Central IRL | B | IR12-21 | 62-304.520 (8), F.A.C. | 0.56 | 0.48 | City of Vero Beach | 0.14824 | 4176.7357 | 9.213 | 1.2466 | 1.3658 | 0.1848 | 619.1747 | 1750 | Governmental | 1750 | City of Vero Beach Indian River County | City of Vero Beach |  |  |  | 0 | 1 | 1.3658 | 0.1848 | 619.1747 |  | -1 | -1 | -1 | -1 | 0 |  |  | Central IRL B | -1 |  |  | 846 | VB-02 | 10th and 12th Avenue Baffle Boxes | City of Vero Beach | 69.9203 | 127.216 | 599.9209 | 0.50217
210000 | 840000 | 840000 | Central IRL | B | IR12-21 | 62-304.520 (8), F.A.C. | 0.56 | 0.48 | Indian River County | 0.060101 | 3863.7867 | 9.8718 | 1.46 | 0.5933 | 0.08775 | 232.2174 | 1200 | Residential, Medium Density-Two-five dwellingunits per acre | 1200 | Indian River County | Indian River County |  |  |  | 0 | 1 | 0.5933 | 0.08775 | 1800.1684 |  | -1 | -1 | -1 | -1 | 0 |  |  | Central IRL B | -1 |  |  | 846 | VB-02 | 10th and 12th Avenue Baffle Boxes | City of Vero Beach | 69.9203 | 109.7496 | 243.2201 | 1.46
210000 | 840000 | 840000 | Central IRL | B | IR12-21 | 62-304.520 (8), F.A.C. | 0.56 | 0.48 | Indian River County | 0.00047767 | 3863.7867 | 9.8718 | 1.46 | 0.0047155 | 0.00069742 | 1.8456 | 1210 | Fixed Single Family Units | 1210 | Indian River County | Indian River County |  |  |  | 0 | 1 | 0.0047155 | 0.00069742 | 1.8456 |  | -1 | -1 | -1 | -1 | 0 |  |  | Central IRL B | -1 |  |  | 846 | VB-02 | 10th and 12th Avenue Baffle Boxes | City of Vero Beach | 69.9203 | 34.7633 | 1.9331 | 0.0014969
210000 | 840000 | 840000 | Central IRL | B | IR12-21 | 62-304.520 (8), F.A.C. | 0.56 | 0.48 | City of Vero Beach | 0.041978 | 3863.7867 | 9.8718 | 1.46 | 0.41439 | 0.061289 | 162.1926 | 1210 | Fixed Single Family Units | 1210 | City of Vero Beach Indian River County | City of Vero Beach |  |  |  | 0 | 1 | 0.41439 | 0.061289 | 162.1926 |  | -1 | -1 | -1 | -1 | 0 |  |  | Central IRL B | -1 |  |  | 846 | VB-02 | 10th and 12th Avenue Baffle Boxes | City of Vero Beach | 69.9203 | 53.5804 | 169.8774 | 0.13154
210000 | 840000 | 840000 | Central IRL | B | IR12-21 | 62-304.520 (8), F.A.C. | 0.56 | 0.48 | Indian River County | 0.00062528 | 3863.7867 | 9.8718 | 1.46 | 0.0061727 | 0.00091294 | 2.416 | 1210 | Fixed Single Family Units | 1210 | Indian River County | Indian River County |  |  |  | 0 | 1 | 0.0061727 | 0.00091294 | 2.416 |  | -1 | -1 | -1 | -1 | 0 |  |  | Central IRL B | -1 |  |  | 846 | VB-02 | 10th and 12th Avenue Baffle Boxes | City of Vero Beach | 69.9203 | 38.6701 | 2.5304 | 0.0019594
210000 | 840000 | 840000 | Central IRL | B | IR12-21 | 62-304.520 (8), F.A.C. | 0.56 | 0.48 | City of Vero Beach | 0.049144 | 3863.7867 | 9.8718 | 1.46 | 0.48513 | 0.071752 | 189.8803 | 1210 | Fixed Single Family Units | 1210 | City of Vero Beach Indian River County | City of Vero Beach |  |  |  | 0 | 1 | 0.48513 | 0.071752 | 189.8803 |  | -1 | -1 | -1 | -1 | 0 |  |  | Central IRL B | -1 |  |  | 846 | VB-02 | 10th and 12th Avenue Baffle Boxes | City of Vero Beach | 69.9203 | 59.8728 | 198.877 | 0.154
210000 | 840000 | 840000 | Central IRL | B | IR12-21 | 62-304.520 (8), F.A.C. | 0.56 | 0.48 | Indian River County | 0.00053473 | 3863.7867 | 9.8718 | 1.46 | 0.0052787 | 0.00078073 | 2.0661 | 1210 | Fixed Single Family Units | 1210 | Indian River County | Indian River County |  |  |  | 0 | 1 | 0.0052787 | 0.00078073 | 2.0661 |  | -1 | -1 | -1 | -1 | 0 |  |  | Central IRL B | -1 |  |  | 846 | VB-02 | 10th and 12th Avenue Baffle Boxes | City of Vero Beach | 69.9203 | 27.4037 | 2.164 | 0.0016757
210000 | 840000 | 840000 | Central IRL | B | IR12-21 | 62-304.520 (8), F.A.C. | 0.56 | 0.48 | City of Vero Beach | 0.03341 | 3863.7867 | 9.8718 | 1.46 | 0.32981 | 0.048779 | 129.0872 | 1210 | Fixed Single Family Units | 1210 | City of Vero Beach Indian River County | City of Vero Beach |  |  |  | 0 | 1 | 0.32981 | 0.048779 | 129.0872 |  | -1 | -1 | -1 | -1 | 0 |  |  | Central IRL B | -1 |  |  | 846 | VB-02 | 10th and 12th Avenue Baffle Boxes | City of Vero Beach | 69.9203 | 47.3381 | 135.2035 | 0.10469
210000 | 840000 | 840000 | Central IRL | B | IR12-21 | 62-304.520 (8), F.A.C. | 0.56 | 0.48 | City of Vero Beach | 0.24787 | 4048.3744 | 10.0397 | 1.4748 | 2.4885 | 0.36556 | 1003.4596 | 1200 | Residential, Medium Density-Two-five dwellingunits per acre | 1200 | City of Vero Beach Indian River County | City of Vero Beach |  |  |  | 0 | 1 | 2.4885 | 0.36556 | 1003.4596 |  | -1 | -1 | -1 | -1 | 0 |  |  | Central IRL B | -1 |  |  | 846 | VB-02 | 10th and 12th Avenue Baffle Boxes | City of Vero Beach | 69.9203 | 196.7146 | 1003.0833 | 0.81384
210000 | 840000 | 840000 | Central IRL | B | IR12-21 | 62-304.520 (8), F.A.C. | 0.56 | 0.48 | City of Vero Beach | 0.035434 | 4048.3744 | 10.0397 | 1.4748 | 0.35574 | 0.052258 | 143.4486 | 1210 | Fixed Single Family Units | 1210 | City of Vero Beach Indian River County | City of Vero Beach |  |  |  | 0 | 1 | 0.35574 | 0.052258 | 143.4486 |  | -1 | -1 | -1 | -1 | 0 |  |  | Central IRL B | -1 |  |  | 846 | VB-02 | 10th and 12th Avenue Baffle Boxes | City of Vero Beach | 69.9203 | 64.8905 | 143.3948 | 0.11634
210000 | 840000 | 840000 | Central IRL | B | IR12-21 | 62-304.520 (8), F.A.C. | 0.56 | 0.48 | City of Vero Beach | 0.32493 | 4048.3744 | 10.0397 | 1.4748 | 3.2622 | 0.47921 | 1315.443 | 1210 | Fixed Single Family Units | 1210 | City of Vero Beach Indian River County | City of Vero Beach |  |  |  | 0 | 1 | 3.2622 | 0.47921 | 1315.443 |  | -1 | -1 | -1 | -1 | 0 |  |  | Central IRL B | -1 |  |  | 846 | VB-02 | 10th and 12th Avenue Baffle Boxes | City of Vero Beach | 69.9203 | 142.6838 | 1314.9498 | 1.0669
210000 | 840000 | 840000 | Central IRL | B | IR12-21 | 62-304.520 (8), F.A.C. | 0.56 | 0.48 | City of Vero Beach | 0.0095314 | 4048.3744 | 10.0397 | 1.4748 | 0.095692 | 0.014057 | 38.5866 | 1210 | Fixed Single Family Units | 1210 | City of Vero Beach Indian River County | City of Vero Beach |  |  |  | 0 | 1 | 0.095692 | 0.014057 | 38.5866 |  | -1 | -1 | -1 | -1 | 0 |  |  | Central IRL B | -1 |  |  | 846 | VB-02 | 10th and 12th Avenue Baffle Boxes | City of Vero Beach | 69.9203 | 25.6559 | 38.5721 | 0.031295
210000 | 840000 | 840000 | Central IRL | B | IR12-21 | 62-304.520 (8), F.A.C. | 0.56 | 0.48 | City of Vero Beach | 0.091485 | 4099.3519 | 11.9858 | 1.7288 | 1.0965 | 0.15816 | 375.0279 | 1300 | Residential, High Density | 1300 | City of Vero Beach Indian River County | City of Vero Beach |  |  |  | 0 | 1 | 1.0965 | 0.15816 | 375.0279 |  | -1 | -1 | -1 | -1 | 0 |  |  | Central IRL B | -1 |  |  | 846 | VB-02 | 10th and 12th Avenue Baffle Boxes | City of Vero Beach | 69.9203 | 114.809 | 370.2254 | 0.30416
210000 | 840000 | 840000 | Central IRL | B | IR12-21 | 62-304.520 (8), F.A.C. | 0.56 | 0.48 | City of Vero Beach | 0.38518 | 4099.3519 | 11.9858 | 1.7288 | 4.6167 | 0.66588 | 1578.9859 | 1400 | Commercial and Services | 1400 | City of Vero Beach Indian River County | City of Vero Beach |  |  |  | 0 | 1 | 4.6167 | 0.66588 | 1578.9859 |  | -1 | -1 | -1 | -1 | 0 |  |  | Central IRL B | -1 |  |  | 846 | VB-02 | 10th and 12th Avenue Baffle Boxes | City of Vero Beach | 69.9203 | 258.499 | 1558.7657 | 1.2806
210000 | 840000 | 840000 | Central IRL | B | IR12-21 | 62-304.520 (8), F.A.C. | 0.56 | 0.48 | City of Vero Beach | 0.13941 | 4099.3519 | 11.9858 | 1.7288 | 1.671 | 0.24101 | 571.5023 | 1210 | Fixed Single Family Units | 1210 | City of Vero Beach Indian River County | City of Vero Beach |  |  |  | 0 | 1 | 1.671 | 0.24101 | 571.5023 |  | -1 | -1 | -1 | -1 | 0 |  |  | Central IRL B | -1 |  |  | 846 | VB-02 | 10th and 12th Avenue Baffle Boxes | City of Vero Beach | 69.9203 | 104.4315 | 564.1837 | 0.46351
210000 | 840000 | 840000 | Central IRL | B | IR12-21 | 62-304.520 (8), F.A.C. | 0.56 | 0.48 | City of Vero Beach | 0.0016865 | 4099.3519 | 11.9858 | 1.7288 | 0.020214 | 0.0029156 | 6.9137 | 1430 | Professional Services | 1430 | City of Vero Beach Indian River County | City of Vero Beach |  |  |  | 0 | 1 | 0.020214 | 0.0029156 | 6.9137 |  | -1 | -1 | -1 | -1 | 0 |  |  | Central IRL B | -1 |  |  | 846 | VB-02 | 10th and 12th Avenue Baffle Boxes | City of Vero Beach | 69.9203 | 47.9668 | 6.8251 | 0.0056072
220000 | 850000 | 850000 | Central IRL | B | IR12-21 | 62-304.520 (8), F.A.C. | 0.56 | 0.48 | Indian River County | 0.087638 | 3775.3084 | 9.6621 | 1.4296 | 0.84677 | 0.12529 | 330.8592 | 1200 | Residential, Medium Density-Two-five dwellingunits per acre | 1200 | Indian River County | Indian River County |  |  |  | 0 | 1 | 0.84677 | 0.12529 | 1873.4701 |  | -1 | -1 | -1 | -1 | 0 |  |  | Central IRL B | -1 |  |  | 846 | VB-02 | 10th and 12th Avenue Baffle Boxes | City of Vero Beach | 69.9203 | 114.2031 | 354.657 | 1.5194
220000 | 850000 | 850000 | Central IRL | B | IR12-21 | 62-304.520 (8), F.A.C. | 0.56 | 0.48 | Indian River County | 0.0011434 | 3775.3084 | 9.6621 | 1.4296 | 0.011047 | 0.0016345 | 4.3166 | 1210 | Fixed Single Family Units | 1210 | Indian River County | Indian River County |  |  |  | 0 | 1 | 0.011047 | 0.0016345 | 4.3166 |  | -1 | -1 | -1 | -1 | 0 |  |  | Central IRL B | -1 |  |  | 846 | VB-02 | 10th and 12th Avenue Baffle Boxes | City of Vero Beach | 69.9203 | 58.1479 | 4.6271 | 0.0035009
220000 | 850000 | 850000 | Central IRL | B | IR12-21 | 62-304.520 (8), F.A.C. | 0.56 | 0.48 | City of Vero Beach | 0.04759 | 3775.3084 | 9.6621 | 1.4296 | 0.45982 | 0.068034 | 179.6677 | 1210 | Fixed Single Family Units | 1210 | City of Vero Beach Indian River County | City of Vero Beach |  |  |  | 0 | 1 | 0.45982 | 0.068034 | 179.6677 |  | -1 | -1 | -1 | -1 | 0 |  |  | Central IRL B | -1 |  |  | 846 | VB-02 | 10th and 12th Avenue Baffle Boxes | City of Vero Beach | 69.9203 | 71.1517 | 192.5907 | 0.14572
220000 | 850000 | 850000 | Central IRL | B | IR12-21 | 62-304.520 (8), F.A.C. | 0.56 | 0.48 | Indian River County | 0.00074615 | 3775.3084 | 9.6621 | 1.4296 | 0.0072094 | 0.0010667 | 2.817 | 1210 | Fixed Single Family Units | 1210 | Indian River County | Indian River County |  |  |  | 0 | 1 | 0.0072094 | 0.0010667 | 2.817 |  | -1 | -1 | -1 | -1 | 0 |  |  | Central IRL B | -1 |  |  | 846 | VB-02 | 10th and 12th Avenue Baffle Boxes | City of Vero Beach | 69.9203 | 38.0379 | 3.0196 | 0.0022846
220000 | 850000 | 850000 | Central IRL | B | IR12-21 | 62-304.520 (8), F.A.C. | 0.56 | 0.48 | City of Vero Beach | 0.028416 | 3775.3084 | 9.6621 | 1.4296 | 0.27456 | 0.040623 | 107.2789 | 1210 | Fixed Single Family Units | 1210 | City of Vero Beach Indian River County | City of Vero Beach |  |  |  | 0 | 1 | 0.27456 | 0.040623 | 107.2789 |  | -1 | -1 | -1 | -1 | 0 |  |  | Central IRL B | -1 |  |  | 846 | VB-02 | 10th and 12th Avenue Baffle Boxes | City of Vero Beach | 69.9203 | 49.9921 | 114.9952 | 0.087006
220000 | 850000 | 850000 | Central IRL | B | IR12-21 | 62-304.520 (8), F.A.C. | 0.56 | 0.48 | Indian River County | 8.8663e-05 | 3775.3084 | 9.6621 | 1.4296 | 0.00085668 | 0.00012675 | 0.33473 | 1210 | Fixed Single Family Units | 1210 | Indian River County | Indian River County |  |  |  | 0 | 1 | 0.00085668 | 0.00012675 | 0.33473 |  | -1 | -1 | -1 | -1 | 0 |  |  | Central IRL B | -1 |  |  | 846 | VB-02 | 10th and 12th Avenue Baffle Boxes | City of Vero Beach | 69.9203 | 4.8043 | 0.35881 | 0.00027148
220000 | 850000 | 850000 | Central IRL | B | IR12-21 | 62-304.520 (8), F.A.C. | 0.56 | 0.48 | City of Vero Beach | 0.0037859 | 3775.3084 | 9.6621 | 1.4296 | 0.03658 | 0.0054122 | 14.2929 | 1210 | Fixed Single Family Units | 1210 | City of Vero Beach Indian River County | City of Vero Beach |  |  |  | 0 | 1 | 0.03658 | 0.0054122 | 14.2929 |  | -1 | -1 | -1 | -1 | 0 |  |  | Central IRL B | -1 |  |  | 846 | VB-02 | 10th and 12th Avenue Baffle Boxes | City of Vero Beach | 69.9203 | 18.4323 | 15.3209 | 0.011592
220000 | 850000 | 850000 | Central IRL | B | IR12-21 | 62-304.520 (8), F.A.C. | 0.56 | 0.48 | City of Vero Beach | 0.13962 | 4096.3268 | 12.6008 | 1.8379 | 1.7593 | 0.25662 | 571.9388 | 1300 | Residential, High Density | 1300 | City of Vero Beach Indian River County | City of Vero Beach |  |  |  | 0 | 1 | 1.7593 | 0.25662 | 571.9388 |  | -1 | -1 | -1 | -1 | 0 |  |  | Central IRL B | -1 |  |  | 846 | VB-02 | 10th and 12th Avenue Baffle Boxes | City of Vero Beach | 69.9203 | 222.633 | 565.0316 | 0.46386
220000 | 850000 | 850000 | Central IRL | B | IR12-21 | 62-304.520 (8), F.A.C. | 0.56 | 0.48 | City of Vero Beach | 0.0081581 | 4096.3268 | 12.6008 | 1.8379 | 0.1028 | 0.014994 | 33.4184 | 1450 | Tourist Services | 1450 | City of Vero Beach Indian River County | City of Vero Beach |  |  |  | 0 | 1 | 0.1028 | 0.014994 | 33.4184 |  | -1 | -1 | -1 | -1 | 0 |  |  | Central IRL B | -1 |  |  | 846 | VB-02 | 10th and 12th Avenue Baffle Boxes | City of Vero Beach | 69.9203 | 101.3311 | 33.0148 | 0.027103
220000 | 850000 | 850000 | Central IRL | B | IR12-21 | 62-304.520 (8), F.A.C. | 0.56 | 0.48 | City of Vero Beach | 0.46998 | 4096.3268 | 12.6008 | 1.8379 | 5.9221 | 0.86379 | 1925.2038 | 1450 | Tourist Services | 1450 | City of Vero Beach Indian River County | City of Vero Beach |  |  |  | 0 | 1 | 5.9221 | 0.86379 | 1925.2038 |  | -1 | -1 | -1 | -1 | 0 |  |  | Central IRL B | -1 |  |  | 846 | VB-02 | 10th and 12th Avenue Baffle Boxes | City of Vero Beach | 69.9203 | 176.0994 | 1901.9536 | 1.5614
220000 | 850000 | 850000 | Central IRL | B | IR12-21 | 62-304.520 (8), F.A.C. | 0.56 | 0.48 | City of Vero Beach | 0.13728 | 4067.5753 | 10.0851 | 1.4814 | 1.3845 | 0.20337 | 558.3924 | 1200 | Residential, Medium Density-Two-five dwellingunits per acre | 1200 | City of Vero Beach Indian River County | City of Vero Beach |  |  |  | 0 | 1 | 1.3845 | 0.20337 | 558.3924 |  | -1 | -1 | -1 | -1 | 0 |  |  | Central IRL B | -1 |  |  | 846 | VB-02 | 10th and 12th Avenue Baffle Boxes | City of Vero Beach | 69.9203 | 103.48 | 555.5482 | 0.45287
220000 | 850000 | 850000 | Central IRL | B | IR12-21 | 62-304.520 (8), F.A.C. | 0.56 | 0.48 | City of Vero Beach | 0.1637 | 4067.5753 | 10.0851 | 1.4814 | 1.651 | 0.24251 | 665.8775 | 1200 | Residential, Medium Density-Two-five dwellingunits per acre | 1200 | City of Vero Beach Indian River County | City of Vero Beach |  |  |  | 0 | 1 | 1.651 | 0.24251 | 665.8775 |  | -1 | -1 | -1 | -1 | 0 |  |  | Central IRL B | -1 |  |  | 846 | VB-02 | 10th and 12th Avenue Baffle Boxes | City of Vero Beach | 69.9203 | 126.5142 | 662.4857 | 0.54005
220000 | 850000 | 850000 | Central IRL | B | IR12-21 | 62-304.520 (8), F.A.C. | 0.56 | 0.48 | City of Vero Beach | 0.075825 | 4067.5753 | 10.0851 | 1.4814 | 0.7647 | 0.11233 | 308.4245 | 1210 | Fixed Single Family Units | 1210 | City of Vero Beach Indian River County | City of Vero Beach |  |  |  | 0 | 1 | 0.7647 | 0.11233 | 308.4245 |  | -1 | -1 | -1 | -1 | 0 |  |  | Central IRL B | -1 |  |  | 846 | VB-02 | 10th and 12th Avenue Baffle Boxes | City of Vero Beach | 69.9203 | 89.423 | 306.8534 | 0.25014
220000 | 850000 | 850000 | Central IRL | B | IR12-21 | 62-304.520 (8), F.A.C. | 0.56 | 0.48 | City of Vero Beach | 0.13867 | 4067.5753 | 10.0851 | 1.4814 | 1.3985 | 0.20543 | 564.0468 | 1210 | Fixed Single Family Units | 1210 | City of Vero Beach Indian River County | City of Vero Beach |  |  |  | 0 | 1 | 1.3985 | 0.20543 | 564.0468 |  | -1 | -1 | -1 | -1 | 0 |  |  | Central IRL B | -1 |  |  | 846 | VB-02 | 10th and 12th Avenue Baffle Boxes | City of Vero Beach | 69.9203 | 104.2197 | 561.1737 | 0.45746
220000 | 850000 | 850000 | Central IRL | B | IR12-21 | 62-304.520 (8), F.A.C. | 0.56 | 0.48 | City of Vero Beach | 0.10229 | 4067.5753 | 10.0851 | 1.4814 | 1.0316 | 0.15153 | 416.0582 | 1210 | Fixed Single Family Units | 1210 | City of Vero Beach Indian River County | City of Vero Beach |  |  |  | 0 | 1 | 1.0316 | 0.15153 | 416.0582 |  | -1 | -1 | -1 | -1 | 0 |  |  | Central IRL B | -1 |  |  | 846 | VB-02 | 10th and 12th Avenue Baffle Boxes | City of Vero Beach | 69.9203 | 96.6883 | 413.939 | 0.33744
220000 | 850000 | 850000 | Central IRL | B | IR12-21 | 62-304.520 (8), F.A.C. | 0.56 | 0.48 | City of Vero Beach | 0.37311 | 4060.8517 | 10.0692 | 1.4791 | 3.7569 | 0.55186 | 1515.142 | 1200 | Residential, Medium Density-Two-five dwellingunits per acre | 1200 | City of Vero Beach Indian River County | City of Vero Beach |  |  |  | 0 | 1 | 3.7569 | 0.55186 | 1515.142 |  | -1 | -1 | -1 | -1 | 0 |  |  | Central IRL B | -1 |  |  | 846 | VB-02 | 10th and 12th Avenue Baffle Boxes | City of Vero Beach | 69.9203 | 199.6142 | 1509.9202 | 1.2288
220000 | 850000 | 850000 | Central IRL | B | IR12-21 | 62-304.520 (8), F.A.C. | 0.56 | 0.48 | City of Vero Beach | 0.13746 | 4060.8517 | 10.0692 | 1.4791 | 1.3841 | 0.20332 | 558.2106 | 1210 | Fixed Single Family Units | 1210 | City of Vero Beach Indian River County | City of Vero Beach |  |  |  | 0 | 1 | 1.3841 | 0.20332 | 558.2106 |  | -1 | -1 | -1 | -1 | 0 |  |  | Central IRL B | -1 |  |  | 846 | VB-02 | 10th and 12th Avenue Baffle Boxes | City of Vero Beach | 69.9203 | 103.3489 | 556.2868 | 0.45273
220000 | 850000 | 850000 | Central IRL | B | IR12-21 | 62-304.520 (8), F.A.C. | 0.56 | 0.48 | City of Vero Beach | 0.10719 | 4060.8517 | 10.0692 | 1.4791 | 1.0793 | 0.15855 | 435.2932 | 1210 | Fixed Single Family Units | 1210 | City of Vero Beach Indian River County | City of Vero Beach |  |  |  | 0 | 1 | 1.0793 | 0.15855 | 435.2932 |  | -1 | -1 | -1 | -1 | 0 |  |  | Central IRL B | -1 |  |  | 846 | VB-02 | 10th and 12th Avenue Baffle Boxes | City of Vero Beach | 69.9203 | 96.2796 | 433.793 | 0.35304
220000 | 850000 | 850000 | Central IRL | B | IR12-21 | 62-304.520 (8), F.A.C. | 0.56 | 0.48 | City of Vero Beach | 0.2846 | 4060.2189 | 10.0677 | 1.4789 | 2.8653 | 0.42089 | 1155.5355 | 1200 | Residential, Medium Density-Two-five dwellingunits per acre | 1200 | City of Vero Beach Indian River County | City of Vero Beach |  |  |  | 0 | 1 | 2.8653 | 0.42089 | 1155.5355 |  | -1 | -1 | -1 | -1 | 0 |  |  | Central IRL B | -1 |  |  | 846 | VB-02 | 10th and 12th Avenue Baffle Boxes | City of Vero Beach | 69.9203 | 200.1424 | 1151.7326 | 0.93717
220000 | 850000 | 850000 | Central IRL | B | IR12-21 | 62-304.520 (8), F.A.C. | 0.56 | 0.48 | City of Vero Beach | 0.15216 | 4060.2189 | 10.0677 | 1.4789 | 1.5319 | 0.22502 | 617.7838 | 1210 | Fixed Single Family Units | 1210 | City of Vero Beach Indian River County | City of Vero Beach |  |  |  | 0 | 1 | 1.5319 | 0.22502 | 617.7838 |  | -1 | -1 | -1 | -1 | 0 |  |  | Central IRL B | -1 |  |  | 846 | VB-02 | 10th and 12th Avenue Baffle Boxes | City of Vero Beach | 69.9203 | 109.1161 | 615.7507 | 0.50104
220000 | 850000 | 850000 | Central IRL | B | IR12-21 | 62-304.520 (8), F.A.C. | 0.56 | 0.48 | City of Vero Beach | 0.16123 | 4060.2189 | 10.0677 | 1.4789 | 1.6232 | 0.23844 | 654.643 | 1210 | Fixed Single Family Units | 1210 | City of Vero Beach Indian River County | City of Vero Beach |  |  |  | 0 | 1 | 1.6232 | 0.23844 | 654.643 |  | -1 | -1 | -1 | -1 | 0 |  |  | Central IRL B | -1 |  |  | 846 | VB-02 | 10th and 12th Avenue Baffle Boxes | City of Vero Beach | 69.9203 | 111.4697 | 652.4885 | 0.53094
220000 | 850000 | 850000 | Central IRL | B | IR12-21 | 62-304.520 (8), F.A.C. | 0.56 | 0.48 | City of Vero Beach | 0.019775 | 4060.2189 | 10.0677 | 1.4789 | 0.19909 | 0.029245 | 80.2925 | 1210 | Fixed Single Family Units | 1210 | City of Vero Beach Indian River County | City of Vero Beach |  |  |  | 0 | 1 | 0.19909 | 0.029245 | 80.2925 |  | -1 | -1 | -1 | -1 | 0 |  |  | Central IRL B | -1 |  |  | 846 | VB-02 | 10th and 12th Avenue Baffle Boxes | City of Vero Beach | 69.9203 | 80.9487 | 80.0282 | 0.06512
220000 | 850000 | 850000 | Central IRL | B | IR12-21 | 62-304.520 (8), F.A.C. | 0.56 | 0.48 | City of Vero Beach | 0.28604 | 4048.0866 | 10.039 | 1.4747 | 2.8715 | 0.42182 | 1157.906 | 1200 | Residential, Medium Density-Two-five dwellingunits per acre | 1200 | City of Vero Beach Indian River County | City of Vero Beach |  |  |  | 0 | 1 | 2.8715 | 0.42182 | 1157.906 |  | -1 | -1 | -1 | -1 | 0 |  |  | Central IRL B | -1 |  |  | 846 | VB-02 | 10th and 12th Avenue Baffle Boxes | City of Vero Beach | 69.9203 | 199.9966 | 1157.5541 | 0.9391
220000 | 850000 | 850000 | Central IRL | B | IR12-21 | 62-304.520 (8), F.A.C. | 0.56 | 0.48 | City of Vero Beach | 0.33173 | 4048.0866 | 10.039 | 1.4747 | 3.3302 | 0.4892 | 1342.854 | 1210 | Fixed Single Family Units | 1210 | City of Vero Beach Indian River County | City of Vero Beach |  |  |  | 0 | 1 | 3.3302 | 0.4892 | 1342.854 |  | -1 | -1 | -1 | -1 | 0 |  |  | Central IRL B | -1 |  |  | 846 | VB-02 | 10th and 12th Avenue Baffle Boxes | City of Vero Beach | 69.9203 | 146.567 | 1342.4459 | 1.0891
220000 | 850000 | 860000 | Central IRL | B | IR12-21 | 62-304.520 (8), F.A.C. | 0.56 | 0.48 | City of Vero Beach | 0.13364 | 4053.3697 | 10.0515 | 1.4765 | 1.3433 | 0.19732 | 541.6822 | 1200 | Residential, Medium Density-Two-five dwellingunits per acre | 1200 | City of Vero Beach Indian River County | City of Vero Beach |  |  |  | 0 | 1 | 1.3433 | 0.19732 | 541.6822 |  | -1 | -1 | -1 | -1 | 0 |  |  | Central IRL B | -1 |  |  | 846 | VB-02 | 10th and 12th Avenue Baffle Boxes | City of Vero Beach | 69.9203 | 121.6406 | 540.8118 | 0.43932
220000 | 850000 | 860000 | Central IRL | B | IR12-21 | 62-304.520 (8), F.A.C. | 0.56 | 0.48 | City of Vero Beach | 0.0042112 | 4053.3697 | 10.0515 | 1.4765 | 0.042329 | 0.0062179 | 17.0695 | 1210 | Fixed Single Family Units | 1210 | City of Vero Beach Indian River County | City of Vero Beach |  |  |  | 0 | 1 | 0.042329 | 0.0062179 | 17.0695 |  | -1 | -1 | -1 | -1 | 0 |  |  | Central IRL B | -1 |  |  | 846 | VB-02 | 10th and 12th Avenue Baffle Boxes | City of Vero Beach | 69.9203 | 30.8157 | 17.0421 | 0.013844
220000 | 850000 | 860000 | Central IRL | B | IR12-21 | 62-304.520 (8), F.A.C. | 0.56 | 0.48 | City of Vero Beach | 0.28405 | 4053.3697 | 10.0515 | 1.4765 | 2.8551 | 0.41941 | 1151.3561 | 1210 | Fixed Single Family Units | 1210 | City of Vero Beach Indian River County | City of Vero Beach |  |  |  | 0 | 1 | 2.8551 | 0.41941 | 1151.3561 |  | -1 | -1 | -1 | -1 | 0 |  |  | Central IRL B | -1 |  |  | 846 | VB-02 | 10th and 12th Avenue Baffle Boxes | City of Vero Beach | 69.9203 | 136.2947 | 1149.506 | 0.93378
220000 | 850000 | 860000 | Central IRL | B | IR12-21 | 62-304.520 (8), F.A.C. | 0.56 | 0.48 | City of Vero Beach | 0.13342 | 4053.3697 | 10.0515 | 1.4765 | 1.3411 | 0.197 | 540.7974 | 1210 | Fixed Single Family Units | 1210 | City of Vero Beach Indian River County | City of Vero Beach |  |  |  | 0 | 1 | 1.3411 | 0.197 | 540.7974 |  | -1 | -1 | -1 | -1 | 0 |  |  | Central IRL B | -1 |  |  | 846 | VB-02 | 10th and 12th Avenue Baffle Boxes | City of Vero Beach | 69.9203 | 103.8166 | 539.9284 | 0.4386
220000 | 850000 | 860000 | Central IRL | B | IR12-21 | 62-304.520 (8), F.A.C. | 0.56 | 0.48 | City of Vero Beach | 0.047302 | 4053.3697 | 10.0515 | 1.4765 | 0.47545 | 0.069842 | 191.7305 | 1210 | Fixed Single Family Units | 1210 | City of Vero Beach Indian River County | City of Vero Beach |  |  |  | 0 | 1 | 0.47545 | 0.069842 | 191.7305 |  | -1 | -1 | -1 | -1 | 0 |  |  | Central IRL B | -1 |  |  | 846 | VB-02 | 10th and 12th Avenue Baffle Boxes | City of Vero Beach | 69.9203 | 85.4722 | 191.4224 | 0.1555
220000 | 850000 | 860000 | Central IRL | B | IR12-21 | 62-304.520 (8), F.A.C. | 0.56 | 0.48 | City of Vero Beach | 0.012485 | 4053.3697 | 10.0515 | 1.4765 | 0.1255 | 0.018435 | 50.6076 | 1210 | Fixed Single Family Units | 1210 | City of Vero Beach Indian River County | City of Vero Beach |  |  |  | 0 | 1 | 0.1255 | 0.018435 | 50.6076 |  | -1 | -1 | -1 | -1 | 0 |  |  | Central IRL B | -1 |  |  | 846 | VB-02 | 10th and 12th Avenue Baffle Boxes | City of Vero Beach | 69.9203 | 64.371 | 50.5263 | 0.041044
220000 | 850000 | 860000 | Central IRL | B | IR12-21 | 62-304.520 (8), F.A.C. | 0.56 | 0.48 | City of Vero Beach | 0.0026596 | 4053.3697 | 10.0515 | 1.4765 | 0.026733 | 0.003927 | 10.7804 | 1210 | Fixed Single Family Units | 1210 | City of Vero Beach Indian River County | City of Vero Beach |  |  |  | 0 | 1 | 0.026733 | 0.003927 | 10.7804 |  | -1 | -1 | -1 | -1 | 0 |  |  | Central IRL B | -1 |  |  | 846 | VB-02 | 10th and 12th Avenue Baffle Boxes | City of Vero Beach | 69.9203 | 14.5815 | 10.7631 | 0.0087432
220000 | 860000 | 860000 | Central IRL | B | IR12-21 | 62-304.520 (8), F.A.C. | 0.56 | 0.48 | City of Vero Beach | 0.038887 | 4158.4836 | 11.0732 | 1.4777 | 0.4306 | 0.057462 | 161.7108 | 1400 | Commercial and Services | 1400 | City of Vero Beach Indian River County | City of Vero Beach |  |  |  | 0 | 1 | 0.4306 | 0.057462 | 1337.4833 |  | -1 | -1 | -1 | -1 | 0 |  |  | Central IRL B | -1 |  |  | 846 | VB-02 | 10th and 12th Avenue Baffle Boxes | City of Vero Beach | 69.9203 | 85.3823 | 157.37 | 1.0847
220000 | 860000 | 860000 | Central IRL | B | IR12-21 | 62-304.520 (8), F.A.C. | 0.56 | 0.48 | City of Vero Beach | 0.02787 | 4158.4836 | 11.0732 | 1.4777 | 0.30861 | 0.041183 | 115.8979 | 1700 | Institutional (Educational,religious,health and military facilities) | 1700 | City of Vero Beach Indian River County | City of Vero Beach |  |  |  | 0 | 1 | 0.30861 | 0.041183 | 115.8979 |  | -1 | -1 | -1 | -1 | 0 |  |  | Central IRL B | -1 |  |  | 846 | VB-02 | 10th and 12th Avenue Baffle Boxes | City of Vero Beach | 69.9203 | 59.5712 | 112.7868 | 0.093997
220000 | 860000 | 860000 | Central IRL | B | IR12-21 | 62-304.520 (8), F.A.C. | 0.56 | 0.48 | City of Vero Beach | 0.016887 | 4158.4836 | 11.0732 | 1.4777 | 0.18699 | 0.024953 | 70.223 | 1470 | Mixed Commercial and Services | 1470 | City of Vero Beach Indian River County | City of Vero Beach |  |  |  | 0 | 1 | 0.18699 | 0.024953 | 70.223 |  | -1 | -1 | -1 | -1 | 0 |  |  | Central IRL B | -1 |  |  | 846 | VB-02 | 10th and 12th Avenue Baffle Boxes | City of Vero Beach | 69.9203 | 33.1255 | 68.3379 | 0.056953
220000 | 860000 | 860000 | Central IRL | B | IR12-21 | 62-304.520 (8), F.A.C. | 0.56 | 0.48 | City of Vero Beach | 0.012346 | 4158.4836 | 11.0732 | 1.4777 | 0.1367 | 0.018242 | 51.3387 | 1430 | Professional Services | 1430 | City of Vero Beach Indian River County | City of Vero Beach |  |  |  | 0 | 1 | 0.1367 | 0.018242 | 669.765 |  | -1 | -1 | -1 | -1 | 0 |  |  | Central IRL B | -1 |  |  | 846 | VB-02 | 10th and 12th Avenue Baffle Boxes | City of Vero Beach | 69.9203 | 36.0923 | 49.9606 | 0.5432
220000 | 860000 | 860000 | Central IRL | B | IR12-21 | 62-304.520 (8), F.A.C. | 0.56 | 0.48 | City of Vero Beach | 0.011722 | 4158.4836 | 11.0732 | 1.4777 | 0.1298 | 0.017321 | 48.7455 | 1430 | Professional Services | 1430 | City of Vero Beach Indian River County | City of Vero Beach |  |  |  | 0 | 1 | 0.1298 | 0.017321 | 48.7455 |  | -1 | -1 | -1 | -1 | 0 |  |  | Central IRL B | -1 |  |  | 846 | VB-02 | 10th and 12th Avenue Baffle Boxes | City of Vero Beach | 69.9203 | 35.7946 | 47.437 | 0.039534
220000 | 860000 | 860000 | Central IRL | B | IR12-21 | 62-304.520 (8), F.A.C. | 0.56 | 0.48 | City of Vero Beach | 0.0013774 | 4158.4836 | 11.0732 | 1.4777 | 0.015252 | 0.0020353 | 5.7279 | 1750 | Governmental | 1750 | City of Vero Beach Indian River County | City of Vero Beach |  |  |  | 0 | 1 | 0.015252 | 0.0020353 | 5.7279 |  | -1 | -1 | -1 | -1 | 0 |  |  | Central IRL B | -1 |  |  | 846 | VB-02 | 10th and 12th Avenue Baffle Boxes | City of Vero Beach | 69.9203 | 18.5846 | 5.5742 | 0.0046455
220000 | 860000 | 860000 | Central IRL | B | IR12-21 | 62-304.520 (8), F.A.C. | 0.56 | 0.48 | City of Vero Beach | 0.049312 | 4065.8394 | 10.081 | 1.4808 | 0.49711 | 0.073021 | 200.4942 | 1200 | Residential, Medium Density-Two-five dwellingunits per acre | 1200 | City of Vero Beach Indian River County | City of Vero Beach |  |  |  | 0 | 1 | 0.49711 | 0.073021 | 200.4942 |  | -1 | -1 | -1 | -1 | 0 |  |  | Central IRL B | -1 |  |  | 846 | VB-02 | 10th and 12th Avenue Baffle Boxes | City of Vero Beach | 69.9203 | 107.9954 | 199.5581 | 0.16261
220000 | 860000 | 860000 | Central IRL | B | IR12-21 | 62-304.520 (8), F.A.C. | 0.56 | 0.48 | City of Vero Beach | 0.055875 | 4065.8394 | 10.081 | 1.4808 | 0.56328 | 0.082741 | 227.1803 | 1210 | Fixed Single Family Units | 1210 | City of Vero Beach Indian River County | City of Vero Beach |  |  |  | 0 | 1 | 0.56328 | 0.082741 | 227.1803 |  | -1 | -1 | -1 | -1 | 0 |  |  | Central IRL B | -1 |  |  | 846 | VB-02 | 10th and 12th Avenue Baffle Boxes | City of Vero Beach | 69.9203 | 60.1611 | 226.1196 | 0.18425
220000 | 860000 | 860000 | Central IRL | B | IR12-21 | 62-304.520 (8), F.A.C. | 0.56 | 0.48 | City of Vero Beach | 0.086629 | 4065.8394 | 10.081 | 1.4808 | 0.8733 | 0.12828 | 352.2185 | 1210 | Fixed Single Family Units | 1210 | City of Vero Beach Indian River County | City of Vero Beach |  |  |  | 0 | 1 | 0.8733 | 0.12828 | 352.2185 |  | -1 | -1 | -1 | -1 | 0 |  |  | Central IRL B | -1 |  |  | 846 | VB-02 | 10th and 12th Avenue Baffle Boxes | City of Vero Beach | 69.9203 | 85.0595 | 350.5741 | 0.28566
220000 | 860000 | 860000 | Central IRL | B | IR12-21 | 62-304.520 (8), F.A.C. | 0.56 | 0.48 | City of Vero Beach | 0.064125 | 4065.8394 | 10.081 | 1.4808 | 0.64645 | 0.094957 | 260.7237 | 1210 | Fixed Single Family Units | 1210 | City of Vero Beach Indian River County | City of Vero Beach |  |  |  | 0 | 1 | 0.64645 | 0.094957 | 260.7237 |  | -1 | -1 | -1 | -1 | 0 |  |  | Central IRL B | -1 |  |  | 846 | VB-02 | 10th and 12th Avenue Baffle Boxes | City of Vero Beach | 69.9203 | 79.2699 | 259.5064 | 0.21145
220000 | 860000 | 860000 | Central IRL | B | IR12-21 | 62-304.520 (8), F.A.C. | 0.56 | 0.48 | City of Vero Beach | 0.054901 | 4065.8394 | 10.081 | 1.4808 | 0.55346 | 0.081298 | 223.2199 | 1210 | Fixed Single Family Units | 1210 | City of Vero Beach Indian River County | City of Vero Beach |  |  |  | 0 | 1 | 0.55346 | 0.081298 | 223.2199 |  | -1 | -1 | -1 | -1 | 0 |  |  | Central IRL B | -1 |  |  | 846 | VB-02 | 10th and 12th Avenue Baffle Boxes | City of Vero Beach | 69.9203 | 59.6454 | 222.1777 | 0.18104
220000 | 860000 | 860000 | Central IRL | B | IR12-21 | 62-304.520 (8), F.A.C. | 0.56 | 0.48 | City of Vero Beach | 0.11834 | 4065.8394 | 10.081 | 1.4808 | 1.193 | 0.17524 | 481.1482 | 1210 | Fixed Single Family Units | 1210 | City of Vero Beach Indian River County | City of Vero Beach |  |  |  | 0 | 1 | 1.193 | 0.17524 | 481.1482 |  | -1 | -1 | -1 | -1 | 0 |  |  | Central IRL B | -1 |  |  | 846 | VB-02 | 10th and 12th Avenue Baffle Boxes | City of Vero Beach | 69.9203 | 93.2598 | 478.9018 | 0.39023
220000 | 860000 | 860000 | Central IRL | B | IR12-21 | 62-304.520 (8), F.A.C. | 0.56 | 0.48 | City of Vero Beach | 0.041524 | 4065.8394 | 10.081 | 1.4808 | 0.41861 | 0.06149 | 168.8319 | 1210 | Fixed Single Family Units | 1210 | City of Vero Beach Indian River County | City of Vero Beach |  |  |  | 0 | 1 | 0.41861 | 0.06149 | 168.8319 |  | -1 | -1 | -1 | -1 | 0 |  |  | Central IRL B | -1 |  |  | 846 | VB-02 | 10th and 12th Avenue Baffle Boxes | City of Vero Beach | 69.9203 | 52.1107 | 168.0437 | 0.13693
220000 | 860000 | 860000 | Central IRL | B | IR12-21 | 62-304.520 (8), F.A.C. | 0.56 | 0.48 | City of Vero Beach | 0.11841 | 4065.8394 | 10.081 | 1.4808 | 1.1937 | 0.17534 | 481.4422 | 1210 | Fixed Single Family Units | 1210 | City of Vero Beach Indian River County | City of Vero Beach |  |  |  | 0 | 1 | 1.1937 | 0.17534 | 481.4422 |  | -1 | -1 | -1 | -1 | 0 |  |  | Central IRL B | -1 |  |  | 846 | VB-02 | 10th and 12th Avenue Baffle Boxes | City of Vero Beach | 69.9203 | 93.2974 | 479.1944 | 0.39046
220000 | 860000 | 860000 | Central IRL | B | IR12-21 | 62-304.520 (8), F.A.C. | 0.56 | 0.48 | City of Vero Beach | 0.028645 | 4065.8394 | 10.081 | 1.4808 | 0.28877 | 0.042418 | 116.468 | 1210 | Fixed Single Family Units | 1210 | City of Vero Beach Indian River County | City of Vero Beach |  |  |  | 0 | 1 | 0.28877 | 0.042418 | 116.468 |  | -1 | -1 | -1 | -1 | 0 |  |  | Central IRL B | -1 |  |  | 846 | VB-02 | 10th and 12th Avenue Baffle Boxes | City of Vero Beach | 69.9203 | 45.4902 | 115.9242 | 0.094459
220000 | 860000 | 860000 | Central IRL | B | IR12-21 | 62-304.520 (8), F.A.C. | 0.56 | 0.48 | City of Vero Beach | 0.17832 | 4065.8394 | 10.081 | 1.4808 | 1.7977 | 0.26406 | 725.0321 | 1200 | Residential, Medium Density-Two-five dwellingunits per acre | 1200 | City of Vero Beach Indian River County | City of Vero Beach |  |  |  | 0 | 1 | 1.7977 | 0.26406 | 725.0321 |  | -1 | -1 | -1 | -1 | 0 |  |  | Central IRL B | -1 |  |  | 846 | VB-02 | 10th and 12th Avenue Baffle Boxes | City of Vero Beach | 69.9203 | 200.3183 | 721.647 | 0.58802
220000 | 860000 | 860000 | Central IRL | B | IR12-21 | 62-304.520 (8), F.A.C. | 0.56 | 0.48 | City of Vero Beach | 0.31729 | 4065.8394 | 10.081 | 1.4808 | 3.1986 | 0.46984 | 1290.0411 | 1210 | Fixed Single Family Units | 1210 | City of Vero Beach Indian River County | City of Vero Beach |  |  |  | 0 | 1 | 3.1986 | 0.46984 | 1290.0411 |  | -1 | -1 | -1 | -1 | 0 |  |  | Central IRL B | -1 |  |  | 846 | VB-02 | 10th and 12th Avenue Baffle Boxes | City of Vero Beach | 69.9203 | 144.091 | 1284.018 | 1.0463
220000 | 860000 | 860000 | Central IRL | B | IR12-21 | 62-304.520 (8), F.A.C. | 0.56 | 0.48 | City of Vero Beach | 0.0076349 | 4065.8394 | 10.081 | 1.4808 | 0.076967 | 0.011306 | 31.0421 | 1210 | Fixed Single Family Units | 1210 | City of Vero Beach Indian River County | City of Vero Beach |  |  |  | 0 | 1 | 0.076967 | 0.011306 | 31.0421 |  | -1 | -1 | -1 | -1 | 0 |  |  | Central IRL B | -1 |  |  | 846 | VB-02 | 10th and 12th Avenue Baffle Boxes | City of Vero Beach | 69.9203 | 46.0549 | 30.8972 | 0.025176
220000 | 860000 | 860000 | Central IRL | B | IR12-21 | 62-304.520 (8), F.A.C. | 0.56 | 0.48 | City of Vero Beach | 0.10958 | 4065.8394 | 10.081 | 1.4808 | 1.1047 | 0.16227 | 445.5297 | 1210 | Fixed Single Family Units | 1210 | City of Vero Beach Indian River County | City of Vero Beach |  |  |  | 0 | 1 | 1.1047 | 0.16227 | 445.5297 |  | -1 | -1 | -1 | -1 | 0 |  |  | Central IRL B | -1 |  |  | 846 | VB-02 | 10th and 12th Avenue Baffle Boxes | City of Vero Beach | 69.9203 | 101.7655 | 443.4496 | 0.36134
220000 | 860000 | 860000 | Central IRL | B | IR12-21 | 62-304.520 (8), F.A.C. | 0.56 | 0.48 | City of Vero Beach | 0.0039882 | 4065.8394 | 10.081 | 1.4808 | 0.040205 | 0.0059057 | 16.2153 | 1210 | Fixed Single Family Units | 1210 | City of Vero Beach Indian River County | City of Vero Beach |  |  |  | 0 | 1 | 0.040205 | 0.0059057 | 16.2153 |  | -1 | -1 | -1 | -1 | 0 |  |  | Central IRL B | -1 |  |  | 846 | VB-02 | 10th and 12th Avenue Baffle Boxes | City of Vero Beach | 69.9203 | 35.3891 | 16.1396 | 0.013151
220000 | 860000 | 860000 | Central IRL | B | IR12-21 | 62-304.520 (8), F.A.C. | 0.56 | 0.48 | City of Vero Beach | 0.00095101 | 4065.8394 | 10.081 | 1.4808 | 0.0095871 | 0.0014083 | 3.8667 | 1210 | Fixed Single Family Units | 1210 | City of Vero Beach Indian River County | City of Vero Beach |  |  |  | 0 | 1 | 0.0095871 | 0.0014083 | 3.8667 |  | -1 | -1 | -1 | -1 | 0 |  |  | Central IRL B | -1 |  |  | 846 | VB-02 | 10th and 12th Avenue Baffle Boxes | City of Vero Beach | 69.9203 | 12.4791 | 3.8486 | 0.003136
220000 | 860000 | 860000 | Central IRL | B | IR12-21 | 62-304.520 (8), F.A.C. | 0.56 | 0.48 | City of Vero Beach | 0.060554 | 4043.1589 | 10.0274 | 1.473 | 0.6072 | 0.089198 | 244.83 | 1200 | Residential, Medium Density-Two-five dwellingunits per acre | 1200 | City of Vero Beach Indian River County | City of Vero Beach |  |  |  | 0 | 1 | 0.6072 | 0.089198 | 244.83 |  | -1 | -1 | -1 | -1 | 0 |  |  | Central IRL B | -1 |  |  | 846 | VB-02 | 10th and 12th Avenue Baffle Boxes | City of Vero Beach | 69.9203 | 109.8099 | 245.0539 | 0.19856
220000 | 860000 | 860000 | Central IRL | B | IR12-21 | 62-304.520 (8), F.A.C. | 0.56 | 0.48 | City of Vero Beach | 0.10032 | 4043.1589 | 10.0274 | 1.473 | 1.006 | 0.14778 | 405.6224 | 1210 | Fixed Single Family Units | 1210 | City of Vero Beach Indian River County | City of Vero Beach |  |  |  | 0 | 1 | 1.006 | 0.14778 | 934.707 |  | -1 | -1 | -1 | -1 | 0 |  |  | Central IRL B | -1 |  |  | 846 | VB-02 | 10th and 12th Avenue Baffle Boxes | City of Vero Beach | 69.9203 | 82.9784 | 405.9933 | 0.75808
220000 | 860000 | 860000 | Central IRL | B | IR12-21 | 62-304.520 (8), F.A.C. | 0.56 | 0.48 | City of Vero Beach | 0.038233 | 4043.1589 | 10.0274 | 1.473 | 0.38338 | 0.056318 | 154.583 | 1210 | Fixed Single Family Units | 1210 | City of Vero Beach Indian River County | City of Vero Beach |  |  |  | 0 | 1 | 0.38338 | 0.056318 | 342.1795 |  | -1 | -1 | -1 | -1 | 0 |  |  | Central IRL B | -1 |  |  | 846 | VB-02 | 10th and 12th Avenue Baffle Boxes | City of Vero Beach | 69.9203 | 50.7553 | 154.7244 | 0.27752
220000 | 860000 | 860000 | Central IRL | B | IR12-21 | 62-304.520 (8), F.A.C. | 0.56 | 0.48 | City of Vero Beach | 0.057985 | 4043.1589 | 10.0274 | 1.473 | 0.58143 | 0.085413 | 234.4413 | 1210 | Fixed Single Family Units | 1210 | City of Vero Beach Indian River County | City of Vero Beach |  |  |  | 0 | 1 | 0.58143 | 0.085413 | 561.6095 |  | -1 | -1 | -1 | -1 | 0 |  |  | Central IRL B | -1 |  |  | 846 | VB-02 | 10th and 12th Avenue Baffle Boxes | City of Vero Beach | 69.9203 | 61.4781 | 234.6557 | 0.45548
220000 | 860000 | 860000 | Central IRL | B | IR12-21 | 62-304.520 (8), F.A.C. | 0.56 | 0.48 | City of Vero Beach | 0.22434 | 4044.5336 | 10.0306 | 1.4735 | 2.2503 | 0.33057 | 907.3604 | 1200 | Residential, Medium Density-Two-five dwellingunits per acre | 1200 | City of Vero Beach Indian River County | City of Vero Beach |  |  |  | 0 | 1 | 2.2503 | 0.33057 | 907.3604 |  | -1 | -1 | -1 | -1 | 0 |  |  | Central IRL B | -1 |  |  | 846 | VB-02 | 10th and 12th Avenue Baffle Boxes | City of Vero Beach | 69.9203 | 199.8172 | 907.8815 | 0.7359
220000 | 860000 | 860000 | Central IRL | B | IR12-21 | 62-304.520 (8), F.A.C. | 0.56 | 0.48 | City of Vero Beach | 0.20291 | 4044.5336 | 10.0306 | 1.4735 | 2.0353 | 0.29898 | 820.6601 | 1210 | Fixed Single Family Units | 1210 | City of Vero Beach Indian River County | City of Vero Beach |  |  |  | 0 | 1 | 2.0353 | 0.29898 | 820.6601 |  | -1 | -1 | -1 | -1 | 0 |  |  | Central IRL B | -1 |  |  | 846 | VB-02 | 10th and 12th Avenue Baffle Boxes | City of Vero Beach | 69.9203 | 117.5094 | 821.1314 | 0.66558
220000 | 860000 | 860000 | Central IRL | B | IR12-21 | 62-304.520 (8), F.A.C. | 0.56 | 0.48 | City of Vero Beach | 0.012583 | 4044.5336 | 10.0306 | 1.4735 | 0.12621 | 0.01854 | 50.8905 | 1210 | Fixed Single Family Units | 1210 | City of Vero Beach Indian River County | City of Vero Beach |  |  |  | 0 | 1 | 0.12621 | 0.01854 | 50.8905 |  | -1 | -1 | -1 | -1 | 0 |  |  | Central IRL B | -1 |  |  | 846 | VB-02 | 10th and 12th Avenue Baffle Boxes | City of Vero Beach | 69.9203 | 75.019 | 50.9197 | 0.041274
220000 | 860000 | 860000 | Central IRL | B | IR12-21 | 62-304.520 (8), F.A.C. | 0.56 | 0.48 | City of Vero Beach | 0.17793 | 4044.5336 | 10.0306 | 1.4735 | 1.7848 | 0.26218 | 719.654 | 1210 | Fixed Single Family Units | 1210 | City of Vero Beach Indian River County | City of Vero Beach |  |  |  | 0 | 1 | 1.7848 | 0.26218 | 719.654 |  | -1 | -1 | -1 | -1 | 0 |  |  | Central IRL B | -1 |  |  | 846 | VB-02 | 10th and 12th Avenue Baffle Boxes | City of Vero Beach | 69.9203 | 111.4715 | 720.0673 | 0.58366
220000 | 860000 | 860000 | Central IRL | B | IR12-21 | 62-304.520 (8), F.A.C. | 0.56 | 0.48 | City of Vero Beach | 0.026651 | 4067.5753 | 10.0851 | 1.4814 | 0.26878 | 0.039481 | 108.405 | 1200 | Residential, Medium Density-Two-five dwellingunits per acre | 1200 | City of Vero Beach Indian River County | City of Vero Beach |  |  |  | 0 | 1 | 0.26878 | 0.039481 | 108.405 |  | -1 | -1 | -1 | -1 | 0 |  |  | Central IRL B | -1 |  |  | 846 | VB-02 | 10th and 12th Avenue Baffle Boxes | City of Vero Beach | 69.9203 | 84.9338 | 107.8528 | 0.08792
220000 | 860000 | 860000 | Central IRL | B | IR12-21 | 62-304.520 (8), F.A.C. | 0.56 | 0.48 | City of Vero Beach | 0.13107 | 4067.5753 | 10.0851 | 1.4814 | 1.3219 | 0.19417 | 533.1411 | 1200 | Residential, Medium Density-Two-five dwellingunits per acre | 1200 | City of Vero Beach Indian River County | City of Vero Beach |  |  |  | 0 | 1 | 1.3219 | 0.19417 | 533.1411 |  | -1 | -1 | -1 | -1 | 0 |  |  | Central IRL B | -1 |  |  | 846 | VB-02 | 10th and 12th Avenue Baffle Boxes | City of Vero Beach | 69.9203 | 121.2317 | 530.4255 | 0.43239
220000 | 860000 | 860000 | Central IRL | B | IR12-21 | 62-304.520 (8), F.A.C. | 0.56 | 0.48 | City of Vero Beach | 0.13781 | 4067.5753 | 10.0851 | 1.4814 | 1.3898 | 0.20415 | 560.5347 | 1210 | Fixed Single Family Units | 1210 | City of Vero Beach Indian River County | City of Vero Beach |  |  |  | 0 | 1 | 1.3898 | 0.20415 | 560.5347 |  | -1 | -1 | -1 | -1 | 0 |  |  | Central IRL B | -1 |  |  | 846 | VB-02 | 10th and 12th Avenue Baffle Boxes | City of Vero Beach | 69.9203 | 98.8416 | 557.6796 | 0.45461
220000 | 860000 | 860000 | Central IRL | B | IR12-21 | 62-304.520 (8), F.A.C. | 0.56 | 0.48 | City of Vero Beach | 0.000294 | 4067.5753 | 10.0851 | 1.4814 | 0.002965 | 0.00043553 | 1.1958 | 1210 | Fixed Single Family Units | 1210 | City of Vero Beach Indian River County | City of Vero Beach |  |  |  | 0 | 1 | 0.002965 | 0.00043553 | 1.1958 |  | -1 | -1 | -1 | -1 | 0 |  |  | Central IRL B | -1 |  |  | 846 | VB-02 | 10th and 12th Avenue Baffle Boxes | City of Vero Beach | 69.9203 | 20.0277 | 1.1898 | 0.00096987
220000 | 860000 | 860000 | Central IRL | B | IR12-21 | 62-304.520 (8), F.A.C. | 0.56 | 0.48 | City of Vero Beach | 0.15216 | 4067.5753 | 10.0851 | 1.4814 | 1.5345 | 0.2254 | 618.903 | 1210 | Fixed Single Family Units | 1210 | City of Vero Beach Indian River County | City of Vero Beach |  |  |  | 0 | 1 | 1.5345 | 0.2254 | 618.903 |  | -1 | -1 | -1 | -1 | 0 |  |  | Central IRL B | -1 |  |  | 846 | VB-02 | 10th and 12th Avenue Baffle Boxes | City of Vero Beach | 69.9203 | 110.3273 | 615.7505 | 0.50195
220000 | 860000 | 860000 | Central IRL | B | IR12-21 | 62-304.520 (8), F.A.C. | 0.56 | 0.48 | City of Vero Beach | 0.16979 | 4067.5753 | 10.0851 | 1.4814 | 1.7123 | 0.25152 | 690.6197 | 1210 | Fixed Single Family Units | 1210 | City of Vero Beach Indian River County | City of Vero Beach |  |  |  | 0 | 1 | 1.7123 | 0.25152 | 690.6197 |  | -1 | -1 | -1 | -1 | 0 |  |  | Central IRL B | -1 |  |  | 846 | VB-02 | 10th and 12th Avenue Baffle Boxes | City of Vero Beach | 69.9203 | 106.711 | 687.1019 | 0.56011
220000 | 870000 | 870000 | Central IRL | B | IR12-21 | 62-304.520 (8), F.A.C. | 0.56 | 0.48 | City of Vero Beach | 0.2 | 4057.2169 | 9.1626 | 1.2655 | 1.8325 | 0.2531 | 811.4535 | 1200 | Residential, Medium Density-Two-five dwellingunits per acre | 1200 | City of Vero Beach Indian River County | City of Vero Beach |  |  |  | 0 | 1 | 1.8325 | 0.2531 | 811.4535 |  | -1 | -1 | -1 | -1 | 0 |  |  | Central IRL B | -1 |  |  | 846 | VB-02 | 10th and 12th Avenue Baffle Boxes | City of Vero Beach | 69.9203 | 132.3826 | 809.3814 | 0.65811
220000 | 870000 | 870000 | Central IRL | B | IR12-21 | 62-304.520 (8), F.A.C. | 0.56 | 0.48 | City of Vero Beach | 0.056865 | 4057.2169 | 9.1626 | 1.2655 | 0.52103 | 0.071963 | 230.7145 | 1860 | Community Recreational Facilities | 1860 | City of Vero Beach Indian River County | City of Vero Beach |  |  |  | 0 | 1 | 0.52103 | 0.071963 | 230.7145 |  | -1 | -1 | -1 | -1 | 0 |  |  | Central IRL B | -1 |  |  | 846 | VB-02 | 10th and 12th Avenue Baffle Boxes | City of Vero Beach | 69.9203 | 109.0984 | 230.1253 | 0.18712
220000 | 870000 | 870000 | Central IRL | B | IR12-21 | 62-304.520 (8), F.A.C. | 0.56 | 0.48 | City of Vero Beach | 0.3609 | 4057.2169 | 9.1626 | 1.2655 | 3.3068 | 0.45671 | 1464.2324 | 1750 | Governmental | 1750 | City of Vero Beach Indian River County | City of Vero Beach |  |  |  | 0 | 1 | 3.3068 | 0.45671 | 1464.2324 |  | -1 | -1 | -1 | -1 | 0 |  |  | Central IRL B | -1 |  |  | 846 | VB-02 | 10th and 12th Avenue Baffle Boxes | City of Vero Beach | 69.9203 | 158.5723 | 1460.4933 | 1.1875
220000 | 870000 | 870000 | Central IRL | B | IR12-21 | 62-304.520 (8), F.A.C. | 0.56 | 0.48 | City of Vero Beach | 0.12516 | 4066.5338 | 10.0826 | 1.481 | 1.2619 | 0.18537 | 508.9663 | 1200 | Residential, Medium Density-Two-five dwellingunits per acre | 1200 | City of Vero Beach Indian River County | City of Vero Beach |  |  |  | 0 | 1 | 1.2619 | 0.18537 | 508.9663 |  | -1 | -1 | -1 | -1 | 0 |  |  | Central IRL B | -1 |  |  | 846 | VB-02 | 10th and 12th Avenue Baffle Boxes | City of Vero Beach | 69.9203 | 188.6151 | 506.5035 | 0.41279
220000 | 870000 | 870000 | Central IRL | B | IR12-21 | 62-304.520 (8), F.A.C. | 0.56 | 0.48 | City of Vero Beach | 0.0046424 | 4066.5338 | 10.0826 | 1.481 | 0.046807 | 0.0068755 | 18.8783 | 1210 | Fixed Single Family Units | 1210 | City of Vero Beach Indian River County | City of Vero Beach |  |  |  | 0 | 1 | 0.046807 | 0.0068755 | 18.8783 |  | -1 | -1 | -1 | -1 | 0 |  |  | Central IRL B | -1 |  |  | 846 | VB-02 | 10th and 12th Avenue Baffle Boxes | City of Vero Beach | 69.9203 | 65.4556 | 18.7869 | 0.015311
220000 | 870000 | 870000 | Central IRL | B | IR12-21 | 62-304.520 (8), F.A.C. | 0.56 | 0.48 | City of Vero Beach | 0.16409 | 4066.5338 | 10.0826 | 1.481 | 1.6545 | 0.24303 | 667.2837 | 1210 | Fixed Single Family Units | 1210 | City of Vero Beach Indian River County | City of Vero Beach |  |  |  | 0 | 1 | 1.6545 | 0.24303 | 667.2837 |  | -1 | -1 | -1 | -1 | 0 |  |  | Central IRL B | -1 |  |  | 846 | VB-02 | 10th and 12th Avenue Baffle Boxes | City of Vero Beach | 69.9203 | 112.7877 | 664.0548 | 0.54119
220000 | 870000 | 870000 | Central IRL | B | IR12-21 | 62-304.520 (8), F.A.C. | 0.56 | 0.48 | City of Vero Beach | 0.32368 | 4066.5338 | 10.0826 | 1.481 | 3.2635 | 0.47938 | 1316.2517 | 1210 | Fixed Single Family Units | 1210 | City of Vero Beach Indian River County | City of Vero Beach |  |  |  | 0 | 1 | 3.2635 | 0.47938 | 1316.2517 |  | -1 | -1 | -1 | -1 | 0 |  |  | Central IRL B | -1 |  |  | 846 | VB-02 | 10th and 12th Avenue Baffle Boxes | City of Vero Beach | 69.9203 | 145.2211 | 1309.8826 | 1.0675
220000 | 870000 | 870000 | Central IRL | B | IR12-21 | 62-304.520 (8), F.A.C. | 0.56 | 0.48 | City of Vero Beach | 0.00019082 | 4066.5338 | 10.0826 | 1.481 | 0.0019239 | 0.00028261 | 0.77597 | 1210 | Fixed Single Family Units | 1210 | City of Vero Beach Indian River County | City of Vero Beach |  |  |  | 0 | 1 | 0.0019239 | 0.00028261 | 0.77597 |  | -1 | -1 | -1 | -1 | 0 |  |  | Central IRL B | -1 |  |  | 846 | VB-02 | 10th and 12th Avenue Baffle Boxes | City of Vero Beach | 69.9203 | 16.135 | 0.77221 | 0.00062933
220000 | 870000 | 870000 | Central IRL | B | IR12-21 | 62-304.520 (8), F.A.C. | 0.56 | 0.48 | City of Vero Beach | 0.14611 | 4065.8394 | 10.081 | 1.4808 | 1.4729 | 0.21636 | 594.054 | 1200 | Residential, Medium Density-Two-five dwellingunits per acre | 1200 | City of Vero Beach Indian River County | City of Vero Beach |  |  |  | 0 | 1 | 1.4729 | 0.21636 | 594.054 |  | -1 | -1 | -1 | -1 | 0 |  |  | Central IRL B | -1 |  |  | 846 | VB-02 | 10th and 12th Avenue Baffle Boxes | City of Vero Beach | 69.9203 | 123.666 | 591.2804 | 0.4818
220000 | 870000 | 870000 | Central IRL | B | IR12-21 | 62-304.520 (8), F.A.C. | 0.56 | 0.48 | City of Vero Beach | 0.00088153 | 4065.8394 | 10.081 | 1.4808 | 0.0088867 | 0.0013054 | 3.5842 | 1210 | Fixed Single Family Units | 1210 | City of Vero Beach Indian River County | City of Vero Beach |  |  |  | 0 | 1 | 0.0088867 | 0.0013054 | 3.5842 |  | -1 | -1 | -1 | -1 | 0 |  |  | Central IRL B | -1 |  |  | 846 | VB-02 | 10th and 12th Avenue Baffle Boxes | City of Vero Beach | 69.9203 | 15.1926 | 3.5674 | 0.0029069
220000 | 870000 | 870000 | Central IRL | B | IR12-21 | 62-304.520 (8), F.A.C. | 0.56 | 0.48 | City of Vero Beach | 0.016847 | 4065.8394 | 10.081 | 1.4808 | 0.16984 | 0.024947 | 68.4977 | 1210 | Fixed Single Family Units | 1210 | City of Vero Beach Indian River County | City of Vero Beach |  |  |  | 0 | 1 | 0.16984 | 0.024947 | 68.4977 |  | -1 | -1 | -1 | -1 | 0 |  |  | Central IRL B | -1 |  |  | 846 | VB-02 | 10th and 12th Avenue Baffle Boxes | City of Vero Beach | 69.9203 | 79.947 | 68.1779 | 0.055554
220000 | 870000 | 870000 | Central IRL | B | IR12-21 | 62-304.520 (8), F.A.C. | 0.56 | 0.48 | City of Vero Beach | 0.19486 | 4065.8394 | 10.081 | 1.4808 | 1.9644 | 0.28855 | 792.2588 | 1210 | Fixed Single Family Units | 1210 | City of Vero Beach Indian River County | City of Vero Beach |  |  |  | 0 | 1 | 1.9644 | 0.28855 | 792.2588 |  | -1 | -1 | -1 | -1 | 0 |  |  | Central IRL B | -1 |  |  | 846 | VB-02 | 10th and 12th Avenue Baffle Boxes | City of Vero Beach | 69.9203 | 117.6707 | 788.5598 | 0.64255
220000 | 870000 | 870000 | Central IRL | B | IR12-21 | 62-304.520 (8), F.A.C. | 0.56 | 0.48 | City of Vero Beach | 0.00088249 | 4065.8394 | 10.081 | 1.4808 | 0.0088964 | 0.0013068 | 3.5881 | 1210 | Fixed Single Family Units | 1210 | City of Vero Beach Indian River County | City of Vero Beach |  |  |  | 0 | 1 | 0.0088964 | 0.0013068 | 3.5881 |  | -1 | -1 | -1 | -1 | 0 |  |  | Central IRL B | -1 |  |  | 846 | VB-02 | 10th and 12th Avenue Baffle Boxes | City of Vero Beach | 69.9203 | 34.6998 | 3.5713 | 0.00291
220000 | 870000 | 870000 | Central IRL | B | IR12-21 | 62-304.520 (8), F.A.C. | 0.56 | 0.48 | City of Vero Beach | 0.15718 | 4065.8394 | 10.081 | 1.4808 | 1.5846 | 0.23276 | 639.0835 | 1210 | Fixed Single Family Units | 1210 | City of Vero Beach Indian River County | City of Vero Beach |  |  |  | 0 | 1 | 1.5846 | 0.23276 | 639.0835 |  | -1 | -1 | -1 | -1 | 0 |  |  | Central IRL B | -1 |  |  | 846 | VB-02 | 10th and 12th Avenue Baffle Boxes | City of Vero Beach | 69.9203 | 109.4676 | 636.0997 | 0.51832
220000 | 870000 | 870000 | Central IRL | B | IR12-21 | 62-304.520 (8), F.A.C. | 0.56 | 0.48 | City of Vero Beach | 0.101 | 4065.8394 | 10.081 | 1.4808 | 1.0182 | 0.14957 | 410.6608 | 1210 | Fixed Single Family Units | 1210 | City of Vero Beach Indian River County | City of Vero Beach |  |  |  | 0 | 1 | 1.0182 | 0.14957 | 410.6608 |  | -1 | -1 | -1 | -1 | 0 |  |  | Central IRL B | -1 |  |  | 846 | VB-02 | 10th and 12th Avenue Baffle Boxes | City of Vero Beach | 69.9203 | 97.0825 | 408.7434 | 0.33306
140000 | 420000 | 420000 | Central IRL | B | IR12-21 | 62-304.520 (8), F.A.C. | 0.56 | 0.48 | City of Vero Beach | 0.22944 | 4042.1214 | 10.0215 | 1.4721 | 2.2993 | 0.33774 | 927.4096 | 1200 | Residential, Medium Density-Two-five dwellingunits per acre | 1200 | City of Vero Beach Indian River County | City of Vero Beach |  |  |  | 0 | 1 | 2.2993 | 0.33774 | 927.4096 |  | -1 | -1 | -1 | -1 | 0 |  |  | Central IRL B | -1 |  |  | 838 | VB-03 | Greytwig Baffle Box | City of Vero Beach | 26.9729 | 137.1075 | 928.496 | 0.75216
140000 | 420000 | 420000 | Central IRL | B | IR12-21 | 62-304.520 (8), F.A.C. | 0.56 | 0.48 | City of Vero Beach | 0.086286 | 4042.1214 | 10.0215 | 1.4721 | 0.86472 | 0.12702 | 348.7783 | 1210 | Fixed Single Family Units | 1210 | City of Vero Beach Indian River County | City of Vero Beach |  |  |  | 0 | 1 | 0.86472 | 0.12702 | 348.7783 |  | -1 | -1 | -1 | -1 | 0 |  |  | Central IRL B | -1 |  |  | 838 | VB-03 | Greytwig Baffle Box | City of Vero Beach | 26.9729 | 85.8872 | 349.1869 | 0.28287
140000 | 420000 | 420000 | Central IRL | B | IR12-21 | 62-304.520 (8), F.A.C. | 0.56 | 0.48 | City of Vero Beach | 0.12026 | 4042.1214 | 10.0215 | 1.4721 | 1.2052 | 0.17703 | 486.1101 | 1210 | Fixed Single Family Units | 1210 | City of Vero Beach Indian River County | City of Vero Beach |  |  |  | 0 | 1 | 1.2052 | 0.17703 | 486.1101 |  | -1 | -1 | -1 | -1 | 0 |  |  | Central IRL B | -1 |  |  | 838 | VB-03 | Greytwig Baffle Box | City of Vero Beach | 26.9729 | 88.4606 | 486.6796 | 0.39425
140000 | 420000 | 420000 | Central IRL | B | IR12-21 | 62-304.520 (8), F.A.C. | 0.56 | 0.48 | City of Vero Beach | 0.050562 | 4042.1214 | 10.0215 | 1.4721 | 0.50671 | 0.07443 | 204.3789 | 1210 | Fixed Single Family Units | 1210 | City of Vero Beach Indian River County | City of Vero Beach |  |  |  | 0 | 1 | 0.50671 | 0.07443 | 204.3789 |  | -1 | -1 | -1 | -1 | 0 |  |  | Central IRL B | -1 |  |  | 838 | VB-03 | Greytwig Baffle Box | City of Vero Beach | 26.9729 | 58.709 | 204.6183 | 0.16576
140000 | 420000 | 420000 | Central IRL | B | IR12-21 | 62-304.520 (8), F.A.C. | 0.56 | 0.48 | City of Vero Beach | 0.13122 | 4042.1214 | 10.0215 | 1.4721 | 1.315 | 0.19316 | 530.3979 | 1210 | Fixed Single Family Units | 1210 | City of Vero Beach Indian River County | City of Vero Beach |  |  |  | 0 | 1 | 1.315 | 0.19316 | 530.3979 |  | -1 | -1 | -1 | -1 | 0 |  |  | Central IRL B | -1 |  |  | 838 | VB-03 | Greytwig Baffle Box | City of Vero Beach | 26.9729 | 93.0124 | 531.0192 | 0.43017
150000 | 520000 | 520000 | Central IRL | B | IR12-21 | 62-304.520 (8), F.A.C. | 0.56 | 0.48 | City of Vero Beach | 0.22489 | 4041.3638 | 10.0197 | 1.4718 | 2.2534 | 0.331 | 908.8786 | 1200 | Residential, Medium Density-Two-five dwellingunits per acre | 1200 | City of Vero Beach Indian River County | City of Vero Beach |  |  |  | 0 | 1 | 2.2534 | 0.331 | 908.8786 |  | -1 | -1 | -1 | -1 | 0 |  |  | Central IRL B | -1 |  |  | 838 | VB-03 | Greytwig Baffle Box | City of Vero Beach | 26.9729 | 136.4182 | 910.1138 | 0.73713
150000 | 520000 | 520000 | Central IRL | B | IR12-21 | 62-304.520 (8), F.A.C. | 0.56 | 0.48 | City of Vero Beach | 0.01783 | 4041.3638 | 10.0197 | 1.4718 | 0.17865 | 0.026242 | 72.0576 | 1210 | Fixed Single Family Units | 1210 | City of Vero Beach Indian River County | City of Vero Beach |  |  |  | 0 | 1 | 0.17865 | 0.026242 | 72.0576 |  | -1 | -1 | -1 | -1 | 0 |  |  | Central IRL B | -1 |  |  | 838 | VB-03 | Greytwig Baffle Box | City of Vero Beach | 26.9729 | 35.8943 | 72.1555 | 0.058441
150000 | 520000 | 520000 | Central IRL | B | IR12-21 | 62-304.520 (8), F.A.C. | 0.56 | 0.48 | City of Vero Beach | 0.089127 | 4041.3638 | 10.0197 | 1.4718 | 0.89303 | 0.13118 | 360.1935 | 1210 | Fixed Single Family Units | 1210 | City of Vero Beach Indian River County | City of Vero Beach |  |  |  | 0 | 1 | 0.89303 | 0.13118 | 360.1935 |  | -1 | -1 | -1 | -1 | 0 |  |  | Central IRL B | -1 |  |  | 838 | VB-03 | Greytwig Baffle Box | City of Vero Beach | 26.9729 | 83.4745 | 360.6831 | 0.29213
150000 | 520000 | 520000 | Central IRL | B | IR12-21 | 62-304.520 (8), F.A.C. | 0.56 | 0.48 | City of Vero Beach | 0.045146 | 4041.3638 | 10.0197 | 1.4718 | 0.45236 | 0.066446 | 182.4534 | 1210 | Fixed Single Family Units | 1210 | City of Vero Beach Indian River County | City of Vero Beach |  |  |  | 0 | 1 | 0.45236 | 0.066446 | 182.4534 |  | -1 | -1 | -1 | -1 | 0 |  |  | Central IRL B | -1 |  |  | 838 | VB-03 | Greytwig Baffle Box | City of Vero Beach | 26.9729 | 54.1829 | 182.7014 | 0.14798
150000 | 520000 | 520000 | Central IRL | B | IR12-21 | 62-304.520 (8), F.A.C. | 0.56 | 0.48 | City of Vero Beach | 0.13475 | 4041.3638 | 10.0197 | 1.4718 | 1.3501 | 0.19832 | 544.5679 | 1210 | Fixed Single Family Units | 1210 | City of Vero Beach Indian River County | City of Vero Beach |  |  |  | 0 | 1 | 1.3501 | 0.19832 | 544.5679 |  | -1 | -1 | -1 | -1 | 0 |  |  | Central IRL B | -1 |  |  | 838 | VB-03 | Greytwig Baffle Box | City of Vero Beach | 26.9729 | 94.8457 | 545.308 | 0.44166
150000 | 520000 | 520000 | Central IRL | B | IR12-21 | 62-304.520 (8), F.A.C. | 0.56 | 0.48 | City of Vero Beach | 0.013868 | 4041.3638 | 10.0197 | 1.4718 | 0.13895 | 0.020411 | 56.046 | 1210 | Fixed Single Family Units | 1210 | City of Vero Beach Indian River County | City of Vero Beach |  |  |  | 0 | 1 | 0.13895 | 0.020411 | 56.046 |  | -1 | -1 | -1 | -1 | 0 |  |  | Central IRL B | -1 |  |  | 838 | VB-03 | Greytwig Baffle Box | City of Vero Beach | 26.9729 | 45.2997 | 56.1221 | 0.045455
150000 | 520000 | 520000 | Central IRL | B | IR12-21 | 62-304.520 (8), F.A.C. | 0.56 | 0.48 | City of Vero Beach | 0.09215 | 4041.3638 | 10.0197 | 1.4718 | 0.92331 | 0.13562 | 372.41 | 1210 | Fixed Single Family Units | 1210 | City of Vero Beach Indian River County | City of Vero Beach |  |  |  | 0 | 1 | 0.92331 | 0.13562 | 372.41 |  | -1 | -1 | -1 | -1 | 0 |  |  | Central IRL B | -1 |  |  | 838 | VB-03 | Greytwig Baffle Box | City of Vero Beach | 26.9729 | 77.2491 | 372.9161 | 0.30204
150000 | 560000 | 560000 | Central IRL | B | IR12-21 | 62-304.520 (8), F.A.C. | 0.56 | 0.48 | City of Vero Beach | 0.097022 | 4042.6065 | 10.0257 | 1.4728 | 0.97271 | 0.14289 | 392.2209 | 1200 | Residential, Medium Density-Two-five dwellingunits per acre | 1200 | City of Vero Beach Indian River County | City of Vero Beach |  |  |  | 0 | 1 | 0.97271 | 0.14289 | 946.0529 |  | -1 | -1 | -1 | -1 | 0 |  |  | Central IRL B | -1 |  |  | 838 | VB-03 | Greytwig Baffle Box | City of Vero Beach | 26.9729 | 111.4295 | 392.6332 | 0.76728
150000 | 560000 | 560000 | Central IRL | B | IR12-21 | 62-304.520 (8), F.A.C. | 0.56 | 0.48 | City of Vero Beach | 0.00028201 | 4042.6065 | 10.0257 | 1.4728 | 0.0028274 | 0.00041534 | 1.1401 | 1210 | Fixed Single Family Units | 1210 | City of Vero Beach Indian River County | City of Vero Beach |  |  |  | 0 | 1 | 0.0028274 | 0.00041534 | 1.1401 |  | -1 | -1 | -1 | -1 | 0 |  |  | Central IRL B | -1 |  |  | 838 | VB-03 | Greytwig Baffle Box | City of Vero Beach | 26.9729 | 5.6405 | 1.1413 | 0.00092462
150000 | 560000 | 560000 | Central IRL | B | IR12-21 | 62-304.520 (8), F.A.C. | 0.56 | 0.48 | City of Vero Beach | 0.0014899 | 4042.6065 | 10.0257 | 1.4728 | 0.014937 | 0.0021943 | 6.0231 | 1210 | Fixed Single Family Units | 1210 | City of Vero Beach Indian River County | City of Vero Beach |  |  |  | 0 | 1 | 0.014937 | 0.0021943 | 6.0231 |  | -1 | -1 | -1 | -1 | 0 |  |  | Central IRL B | -1 |  |  | 838 | VB-03 | Greytwig Baffle Box | City of Vero Beach | 26.9729 | 51.8156 | 6.0294 | 0.0048849
150000 | 570000 | 570000 | Central IRL | B | IR12-21 | 62-304.520 (8), F.A.C. | 0.56 | 0.48 | City of Vero Beach | 0.059628 | 4039.5064 | 10.0154 | 1.4712 | 0.5972 | 0.087722 | 240.8678 | 1210 | Fixed Single Family Units | 1210 | City of Vero Beach Indian River County | City of Vero Beach |  |  |  | 0 | 1 | 0.5972 | 0.087722 | 240.8678 |  | -1 | -1 | -1 | -1 | 0 |  |  | Central IRL B | -1 |  |  | 838 | VB-03 | Greytwig Baffle Box | City of Vero Beach | 26.9729 | 109.681 | 241.3061 | 0.19535
150000 | 570000 | 570000 | Central IRL | B | IR12-21 | 62-304.520 (8), F.A.C. | 0.56 | 0.48 | City of Vero Beach | 0.37808 | 4039.5064 | 10.0154 | 1.4712 | 3.7866 | 0.55621 | 1527.2475 | 1210 | Fixed Single Family Units | 1210 | City of Vero Beach Indian River County | City of Vero Beach |  |  |  | 0 | 1 | 3.7866 | 0.55621 | 1527.2475 |  | -1 | -1 | -1 | -1 | 0 |  |  | Central IRL B | -1 |  |  | 838 | VB-03 | Greytwig Baffle Box | City of Vero Beach | 26.9729 | 161.2492 | 1530.0264 | 1.2386
150000 | 570000 | 570000 | Central IRL | B | IR12-21 | 62-304.520 (8), F.A.C. | 0.56 | 0.48 | City of Vero Beach | 0.17651 | 4039.5064 | 10.0154 | 1.4712 | 1.7678 | 0.25967 | 712.9959 | 1210 | Fixed Single Family Units | 1210 | City of Vero Beach Indian River County | City of Vero Beach |  |  |  | 0 | 1 | 1.7678 | 0.25967 | 727.3441 |  | -1 | -1 | -1 | -1 | 0 |  |  | Central IRL B | -1 |  |  | 838 | VB-03 | Greytwig Baffle Box | City of Vero Beach | 26.9729 | 131.0275 | 714.2932 | 0.5899
160000 | 580000 | 580000 | Central IRL | B | IR12-21 | 62-304.520 (8), F.A.C. | 0.56 | 0.48 | City of Vero Beach | 0.23316 | 4041.0294 | 10.0189 | 1.4717 | 2.336 | 0.34313 | 942.1899 | 1200 | Residential, Medium Density-Two-five dwellingunits per acre | 1200 | City of Vero Beach Indian River County | City of Vero Beach |  |  |  | 0 | 1 | 2.336 | 0.34313 | 942.1899 |  | -1 | -1 | -1 | -1 | 0 |  |  | Central IRL B | -1 |  |  | 838 | VB-03 | Greytwig Baffle Box | City of Vero Beach | 26.9729 | 137.8732 | 943.5485 | 0.76414
160000 | 580000 | 580000 | Central IRL | B | IR12-21 | 62-304.520 (8), F.A.C. | 0.56 | 0.48 | City of Vero Beach | 0.090952 | 4041.0294 | 10.0189 | 1.4717 | 0.91124 | 0.13385 | 367.5393 | 1210 | Fixed Single Family Units | 1210 | City of Vero Beach Indian River County | City of Vero Beach |  |  |  | 0 | 1 | 0.91124 | 0.13385 | 367.5393 |  | -1 | -1 | -1 | -1 | 0 |  |  | Central IRL B | -1 |  |  | 838 | VB-03 | Greytwig Baffle Box | City of Vero Beach | 26.9729 | 81.6836 | 368.0693 | 0.29809
160000 | 580000 | 580000 | Central IRL | B | IR12-21 | 62-304.520 (8), F.A.C. | 0.56 | 0.48 | City of Vero Beach | 0.014338 | 4041.0294 | 10.0189 | 1.4717 | 0.14365 | 0.0211 | 57.9386 | 1210 | Fixed Single Family Units | 1210 | City of Vero Beach Indian River County | City of Vero Beach |  |  |  | 0 | 1 | 0.14365 | 0.0211 | 57.9386 |  | -1 | -1 | -1 | -1 | 0 |  |  | Central IRL B | -1 |  |  | 838 | VB-03 | Greytwig Baffle Box | City of Vero Beach | 26.9729 | 34.7528 | 58.0221 | 0.04699
160000 | 580000 | 580000 | Central IRL | B | IR12-21 | 62-304.520 (8), F.A.C. | 0.56 | 0.48 | City of Vero Beach | 0.12755 | 4041.0294 | 10.0189 | 1.4717 | 1.2779 | 0.18771 | 515.4389 | 1210 | Fixed Single Family Units | 1210 | City of Vero Beach Indian River County | City of Vero Beach |  |  |  | 0 | 1 | 1.2779 | 0.18771 | 515.4389 |  | -1 | -1 | -1 | -1 | 0 |  |  | Central IRL B | -1 |  |  | 838 | VB-03 | Greytwig Baffle Box | City of Vero Beach | 26.9729 | 94.0648 | 516.1822 | 0.41804
160000 | 580000 | 580000 | Central IRL | B | IR12-21 | 62-304.520 (8), F.A.C. | 0.56 | 0.48 | City of Vero Beach | 0.063641 | 4041.0294 | 10.0189 | 1.4717 | 0.63762 | 0.093659 | 257.1768 | 1210 | Fixed Single Family Units | 1210 | City of Vero Beach Indian River County | City of Vero Beach |  |  |  | 0 | 1 | 0.63762 | 0.093659 | 257.1768 |  | -1 | -1 | -1 | -1 | 0 |  |  | Central IRL B | -1 |  |  | 838 | VB-03 | Greytwig Baffle Box | City of Vero Beach | 26.9729 | 64.6624 | 257.5476 | 0.20858
160000 | 580000 | 580000 | Central IRL | B | IR12-21 | 62-304.520 (8), F.A.C. | 0.56 | 0.48 | City of Vero Beach | 0.046378 | 4041.0294 | 10.0189 | 1.4717 | 0.46466 | 0.068254 | 187.4169 | 1210 | Fixed Single Family Units | 1210 | City of Vero Beach Indian River County | City of Vero Beach |  |  |  | 0 | 1 | 0.46466 | 0.068254 | 187.4169 |  | -1 | -1 | -1 | -1 | 0 |  |  | Central IRL B | -1 |  |  | 838 | VB-03 | Greytwig Baffle Box | City of Vero Beach | 26.9729 | 56.9526 | 187.6871 | 0.152
160000 | 580000 | 580000 | Central IRL | B | IR12-21 | 62-304.520 (8), F.A.C. | 0.56 | 0.48 | City of Vero Beach | 0.041747 | 4041.0294 | 10.0189 | 1.4717 | 0.41826 | 0.061438 | 168.6999 | 1210 | Fixed Single Family Units | 1210 | City of Vero Beach Indian River County | City of Vero Beach |  |  |  | 0 | 1 | 0.41826 | 0.061438 | 168.6999 |  | -1 | -1 | -1 | -1 | 0 |  |  | Central IRL B | -1 |  |  | 838 | VB-03 | Greytwig Baffle Box | City of Vero Beach | 26.9729 | 53.6961 | 168.9432 | 0.13682
160000 | 600000 | 600000 | Central IRL | B | IR12-21 | 62-304.520 (8), F.A.C. | 0.56 | 0.48 | City of Vero Beach | 0.08881 | 4041.3638 | 10.0197 | 1.4718 | 0.88985 | 0.13071 | 358.9147 | 1210 | Fixed Single Family Units | 1210 | City of Vero Beach Indian River County | City of Vero Beach |  |  |  | 0 | 1 | 0.88985 | 0.13071 | 358.9147 |  | -1 | -1 | -1 | -1 | 0 |  |  | Central IRL B | -1 |  |  | 838 | VB-03 | Greytwig Baffle Box | City of Vero Beach | 26.9729 | 114.4079 | 359.4025 | 0.29109
160000 | 600000 | 600000 | Central IRL | B | IR12-21 | 62-304.520 (8), F.A.C. | 0.56 | 0.48 | City of Vero Beach | 0.36355 | 4041.3638 | 10.0197 | 1.4718 | 3.6427 | 0.53507 | 1469.2327 | 1210 | Fixed Single Family Units | 1210 | City of Vero Beach Indian River County | City of Vero Beach |  |  |  | 0 | 1 | 3.6427 | 0.53507 | 1469.2327 |  | -1 | -1 | -1 | -1 | 0 |  |  | Central IRL B | -1 |  |  | 838 | VB-03 | Greytwig Baffle Box | City of Vero Beach | 26.9729 | 158.9077 | 1471.2295 | 1.1916
160000 | 600000 | 600000 | Central IRL | B | IR12-21 | 62-304.520 (8), F.A.C. | 0.56 | 0.48 | City of Vero Beach | 0.1654 | 4041.3638 | 10.0197 | 1.4718 | 1.6573 | 0.24344 | 668.4595 | 1210 | Fixed Single Family Units | 1210 | City of Vero Beach Indian River County | City of Vero Beach |  |  |  | 0 | 1 | 1.6573 | 0.24344 | 668.4595 |  | -1 | -1 | -1 | -1 | 0 |  |  | Central IRL B | -1 |  |  | 838 | VB-03 | Greytwig Baffle Box | City of Vero Beach | 26.9729 | 126.8014 | 669.368 | 0.54214
160000 | 640000 | 640000 | Central IRL | B | IR12-21 | 62-304.520 (8), F.A.C. | 0.56 | 0.48 | City of Vero Beach | 0.12495 | 4042.6264 | 10.0227 | 1.4722 | 1.2523 | 0.18395 | 505.1061 | 1200 | Residential, Medium Density-Two-five dwellingunits per acre | 1200 | City of Vero Beach Indian River County | City of Vero Beach |  |  |  | 0 | 1 | 1.2523 | 0.18395 | 938.3989 |  | -1 | -1 | -1 | -1 | 0 |  |  | Central IRL B | -1 |  |  | 838 | VB-03 | Greytwig Baffle Box | City of Vero Beach | 26.9729 | 120.2718 | 505.6346 | 0.76107
160000 | 640000 | 640000 | Central IRL | B | IR12-21 | 62-304.520 (8), F.A.C. | 0.56 | 0.48 | City of Vero Beach | 0.021614 | 4042.6264 | 10.0227 | 1.4722 | 0.21663 | 0.03182 | 87.3754 | 1210 | Fixed Single Family Units | 1210 | City of Vero Beach Indian River County | City of Vero Beach |  |  |  | 0 | 1 | 0.21663 | 0.03182 | 87.3754 |  | -1 | -1 | -1 | -1 | 0 |  |  | Central IRL B | -1 |  |  | 838 | VB-03 | Greytwig Baffle Box | City of Vero Beach | 26.9729 | 72.7277 | 87.4668 | 0.070864
160000 | 640000 | 640000 | Central IRL | B | IR12-21 | 62-304.520 (8), F.A.C. | 0.56 | 0.48 | City of Vero Beach | 0.012183 | 4042.6264 | 10.0227 | 1.4722 | 0.12211 | 0.017936 | 49.2515 | 1210 | Fixed Single Family Units | 1210 | City of Vero Beach Indian River County | City of Vero Beach |  |  |  | 0 | 1 | 0.12211 | 0.017936 | 49.2515 |  | -1 | -1 | -1 | -1 | 0 |  |  | Central IRL B | -1 |  |  | 838 | VB-03 | Greytwig Baffle Box | City of Vero Beach | 26.9729 | 38.536 | 49.3031 | 0.039944
160000 | 640000 | 640000 | Central IRL | B | IR12-21 | 62-304.520 (8), F.A.C. | 0.56 | 0.48 | City of Vero Beach | 0.091164 | 4042.6264 | 10.0227 | 1.4722 | 0.91371 | 0.13421 | 368.5432 | 1210 | Fixed Single Family Units | 1210 | City of Vero Beach Indian River County | City of Vero Beach |  |  |  | 0 | 1 | 0.91371 | 0.13421 | 368.5432 |  | -1 | -1 | -1 | -1 | 0 |  |  | Central IRL B | -1 |  |  | 838 | VB-03 | Greytwig Baffle Box | City of Vero Beach | 26.9729 | 78.2307 | 368.9289 | 0.2989
160000 | 640000 | 640000 | Central IRL | B | IR12-21 | 62-304.520 (8), F.A.C. | 0.56 | 0.48 | City of Vero Beach | 0.28546 | 4042.6264 | 10.0227 | 1.4722 | 2.8611 | 0.42026 | 1154.0077 | 1210 | Fixed Single Family Units | 1210 | City of Vero Beach Indian River County | City of Vero Beach |  |  |  | 0 | 1 | 2.8611 | 0.42026 | 1154.0077 |  | -1 | -1 | -1 | -1 | 0 |  |  | Central IRL B | -1 |  |  | 838 | VB-03 | Greytwig Baffle Box | City of Vero Beach | 26.9729 | 135.9469 | 1155.2153 | 0.93593
160000 | 640000 | 640000 | Central IRL | B | IR12-21 | 62-304.520 (8), F.A.C. | 0.56 | 0.48 | City of Vero Beach | 0.10809 | 4042.6264 | 10.0227 | 1.4722 | 1.0834 | 0.15914 | 436.9861 | 1210 | Fixed Single Family Units | 1210 | City of Vero Beach Indian River County | City of Vero Beach |  |  |  | 0 | 1 | 1.0834 | 0.15914 | 436.9861 |  | -1 | -1 | -1 | -1 | 0 |  |  | Central IRL B | -1 |  |  | 838 | VB-03 | Greytwig Baffle Box | City of Vero Beach | 26.9729 | 86.029 | 437.4433 | 0.35441
160000 | 640000 | 640000 | Central IRL | B | IR12-21 | 62-304.520 (8), F.A.C. | 0.56 | 0.48 | City of Vero Beach | 0.00038424 | 4042.6264 | 10.0227 | 1.4722 | 0.0038511 | 0.00056568 | 1.5533 | 1210 | Fixed Single Family Units | 1210 | City of Vero Beach Indian River County | City of Vero Beach |  |  |  | 0 | 1 | 0.0038511 | 0.00056568 | 1.5533 |  | -1 | -1 | -1 | -1 | 0 |  |  | Central IRL B | -1 |  |  | 838 | VB-03 | Greytwig Baffle Box | City of Vero Beach | 26.9729 | 21.5737 | 1.555 | 0.0012598
160000 | 640000 | 640000 | Central IRL | B | IR12-21 | 62-304.520 (8), F.A.C. | 0.56 | 0.48 | City of Vero Beach | 0.13266 | 4042.6264 | 10.0227 | 1.4722 | 1.3296 | 0.19531 | 536.2965 | 1210 | Fixed Single Family Units | 1210 | City of Vero Beach Indian River County | City of Vero Beach |  |  |  | 0 | 1 | 1.3296 | 0.19531 | 536.2965 |  | -1 | -1 | -1 | -1 | 0 |  |  | Central IRL B | -1 |  |  | 838 | VB-03 | Greytwig Baffle Box | City of Vero Beach | 26.9729 | 99.0401 | 536.8576 | 0.43495
170000 | 670000 | 670000 | Central IRL | B | IR12-21 | 62-304.520 (8), F.A.C. | 0.56 | 0.48 | City of Vero Beach | 0.0026016 | 4041.3638 | 10.0197 | 1.4718 | 0.026068 | 0.003829 | 10.5141 | 1210 | Fixed Single Family Units | 1210 | City of Vero Beach Indian River County | City of Vero Beach |  |  |  | 0 | 1 | 0.026068 | 0.003829 | 10.5141 |  | -1 | -1 | -1 | -1 | 0 |  |  | Central IRL B | -1 |  |  | 838 | VB-03 | Greytwig Baffle Box | City of Vero Beach | 26.9729 | 41.9201 | 10.5284 | 0.0085272
170000 | 670000 | 670000 | Central IRL | B | IR12-21 | 62-304.520 (8), F.A.C. | 0.56 | 0.48 | City of Vero Beach | 0.0079168 | 4041.3638 | 10.0197 | 1.4718 | 0.079324 | 0.011652 | 31.9945 | 1210 | Fixed Single Family Units | 1210 | City of Vero Beach Indian River County | City of Vero Beach |  |  |  | 0 | 1 | 0.079324 | 0.011652 | 31.9945 |  | -1 | -1 | -1 | -1 | 0 |  |  | Central IRL B | -1 |  |  | 838 | VB-03 | Greytwig Baffle Box | City of Vero Beach | 26.9729 | 61.294 | 32.038 | 0.025949
170000 | 670000 | 670000 | Central IRL | B | IR12-21 | 62-304.520 (8), F.A.C. | 0.56 | 0.48 | City of Vero Beach | 0.062384 | 4041.3638 | 10.0197 | 1.4718 | 0.62507 | 0.091816 | 252.1154 | 1210 | Fixed Single Family Units | 1210 | City of Vero Beach Indian River County | City of Vero Beach |  |  |  | 0 | 1 | 0.62507 | 0.091816 | 252.1154 |  | -1 | -1 | -1 | -1 | 0 |  |  | Central IRL B | -1 |  |  | 838 | VB-03 | Greytwig Baffle Box | City of Vero Beach | 26.9729 | 72.8877 | 252.4581 | 0.20447
170000 | 670000 | 670000 | Central IRL | B | IR12-21 | 62-304.520 (8), F.A.C. | 0.56 | 0.48 | City of Vero Beach | 0.22783 | 4041.3638 | 10.0197 | 1.4718 | 2.2828 | 0.33532 | 920.7491 | 1210 | Fixed Single Family Units | 1210 | City of Vero Beach Indian River County | City of Vero Beach |  |  |  | 0 | 1 | 2.2828 | 0.33532 | 920.7491 |  | -1 | -1 | -1 | -1 | 0 |  |  | Central IRL B | -1 |  |  | 838 | VB-03 | Greytwig Baffle Box | City of Vero Beach | 26.9729 | 125.7557 | 922.0005 | 0.74676
170000 | 670000 | 670000 | Central IRL | B | IR12-21 | 62-304.520 (8), F.A.C. | 0.56 | 0.48 | City of Vero Beach | 0.05581 | 4041.3638 | 10.0197 | 1.4718 | 0.5592 | 0.08214 | 225.5471 | 1210 | Fixed Single Family Units | 1210 | City of Vero Beach Indian River County | City of Vero Beach |  |  |  | 0 | 1 | 0.5592 | 0.08214 | 225.5471 |  | -1 | -1 | -1 | -1 | 0 |  |  | Central IRL B | -1 |  |  | 838 | VB-03 | Greytwig Baffle Box | City of Vero Beach | 26.9729 | 65.4882 | 225.8537 | 0.18293
170000 | 670000 | 670000 | Central IRL | B | IR12-21 | 62-304.520 (8), F.A.C. | 0.56 | 0.48 | City of Vero Beach | 0.26122 | 4041.3638 | 10.0197 | 1.4718 | 2.6174 | 0.38446 | 1055.6866 | 1210 | Fixed Single Family Units | 1210 | City of Vero Beach Indian River County | City of Vero Beach |  |  |  | 0 | 1 | 2.6174 | 0.38446 | 1055.6866 |  | -1 | -1 | -1 | -1 | 0 |  |  | Central IRL B | -1 |  |  | 838 | VB-03 | Greytwig Baffle Box | City of Vero Beach | 26.9729 | 132.5851 | 1057.1214 | 0.85619
170000 | 680000 | 680000 | Central IRL | B | IR12-21 | 62-304.520 (8), F.A.C. | 0.56 | 0.48 | City of Vero Beach | 0.1119 | 4039.5064 | 10.0154 | 1.4712 | 1.1207 | 0.16462 | 452.0008 | 1210 | Fixed Single Family Units | 1210 | City of Vero Beach Indian River County | City of Vero Beach |  |  |  | 0 | 1 | 1.1207 | 0.16462 | 452.0008 |  | -1 | -1 | -1 | -1 | 0 |  |  | Central IRL B | -1 |  |  | 838 | VB-03 | Greytwig Baffle Box | City of Vero Beach | 26.9729 | 87.988 | 452.8232 | 0.36659
170000 | 680000 | 680000 | Central IRL | B | IR12-21 | 62-304.520 (8), F.A.C. | 0.56 | 0.48 | City of Vero Beach | 0.087865 | 4039.5064 | 10.0154 | 1.4712 | 0.88 | 0.12926 | 354.9302 | 1210 | Fixed Single Family Units | 1210 | City of Vero Beach Indian River County | City of Vero Beach |  |  |  | 0 | 1 | 0.88 | 0.12926 | 354.9302 |  | -1 | -1 | -1 | -1 | 0 |  |  | Central IRL B | -1 |  |  | 838 | VB-03 | Greytwig Baffle Box | City of Vero Beach | 26.9729 | 76.5772 | 355.576 | 0.28786
170000 | 680000 | 680000 | Central IRL | B | IR12-21 | 62-304.520 (8), F.A.C. | 0.56 | 0.48 | City of Vero Beach | 0.047648 | 4039.5064 | 10.0154 | 1.4712 | 0.47721 | 0.070098 | 192.4739 | 1210 | Fixed Single Family Units | 1210 | City of Vero Beach Indian River County | City of Vero Beach |  |  |  | 0 | 1 | 0.47721 | 0.070098 | 192.4739 |  | -1 | -1 | -1 | -1 | 0 |  |  | Central IRL B | -1 |  |  | 838 | VB-03 | Greytwig Baffle Box | City of Vero Beach | 26.9729 | 70.407 | 192.8241 | 0.1561
170000 | 680000 | 680000 | Central IRL | B | IR12-21 | 62-304.520 (8), F.A.C. | 0.56 | 0.48 | City of Vero Beach | 0.040829 | 4039.5064 | 10.0154 | 1.4712 | 0.40892 | 0.060066 | 164.9291 | 1210 | Fixed Single Family Units | 1210 | City of Vero Beach Indian River County | City of Vero Beach |  |  |  | 0 | 1 | 0.40892 | 0.060066 | 164.9291 |  | -1 | -1 | -1 | -1 | 0 |  |  | Central IRL B | -1 |  |  | 838 | VB-03 | Greytwig Baffle Box | City of Vero Beach | 26.9729 | 58.5007 | 165.2292 | 0.13376
170000 | 680000 | 680000 | Central IRL | B | IR12-21 | 62-304.520 (8), F.A.C. | 0.56 | 0.48 | City of Vero Beach | 0.14393 | 4039.5064 | 10.0154 | 1.4712 | 1.4415 | 0.21175 | 581.4144 | 1210 | Fixed Single Family Units | 1210 | City of Vero Beach Indian River County | City of Vero Beach |  |  |  | 0 | 1 | 1.4415 | 0.21175 | 581.4144 |  | -1 | -1 | -1 | -1 | 0 |  |  | Central IRL B | -1 |  |  | 838 | VB-03 | Greytwig Baffle Box | City of Vero Beach | 26.9729 | 96.9734 | 582.4723 | 0.47154
170000 | 680000 | 680000 | Central IRL | B | IR12-21 | 62-304.520 (8), F.A.C. | 0.56 | 0.48 | City of Vero Beach | 0.18559 | 4039.5064 | 10.0154 | 1.4712 | 1.8588 | 0.27304 | 749.7111 | 1210 | Fixed Single Family Units | 1210 | City of Vero Beach Indian River County | City of Vero Beach |  |  |  | 0 | 1 | 1.8588 | 0.27304 | 749.7111 |  | -1 | -1 | -1 | -1 | 0 |  |  | Central IRL B | -1 |  |  | 838 | VB-03 | Greytwig Baffle Box | City of Vero Beach | 26.9729 | 109.665 | 751.0752 | 0.60804
170000 | 690000 | 690000 | Central IRL | B | IR12-21 | 62-304.520 (8), F.A.C. | 0.56 | 0.48 | City of Vero Beach | 0.00011018 | 4038.268 | 10.0124 | 1.4707 | 0.0011032 | 0.00016204 | 0.44493 | 1210 | Fixed Single Family Units | 1210 | City of Vero Beach Indian River County | City of Vero Beach |  |  |  | 0 | 1 | 0.0011032 | 0.00016204 | 1436.803 |  | -1 | -1 | -1 | -1 | 0 |  |  | Central IRL B | -1 |  |  | 838 | VB-03 | Greytwig Baffle Box | City of Vero Beach | 26.9729 | 4.4786 | 0.44588 | 1.1653
170000 | 690000 | 690000 | Central IRL | B | IR12-21 | 62-304.520 (8), F.A.C. | 0.56 | 0.48 | City of Vero Beach | 0.16597 | 4038.268 | 10.0124 | 1.4707 | 1.6617 | 0.24409 | 670.2172 | 1210 | Fixed Single Family Units | 1210 | City of Vero Beach Indian River County | City of Vero Beach |  |  |  | 0 | 1 | 1.6617 | 0.24409 | 906.9358 |  | -1 | -1 | -1 | -1 | 0 |  |  | Central IRL B | -1 |  |  | 838 | VB-03 | Greytwig Baffle Box | City of Vero Beach | 26.9729 | 124.2464 | 671.6426 | 0.73555
170000 | 690000 | 690000 | Central IRL | B | IR12-21 | 62-304.520 (8), F.A.C. | 0.56 | 0.48 | Indian River County | 1.3121e-05 | 4038.268 | 10.0124 | 1.4707 | 0.00013137 | 1.9298e-05 | 0.052987 | 1210 | Fixed Single Family Units | 1210 | Indian River County | Indian River County |  |  |  | 0 | 1 | 0.00013137 | 1.9298e-05 | 0.14517 |  | -1 | -1 | -1 | -1 | 0 |  |  | Central IRL B | -1 |  |  | 838 | VB-03 | Greytwig Baffle Box | City of Vero Beach | 26.9729 | 15.8885 | 0.053099 | 0.00011774
170000 | 690000 | 690000 | Central IRL | B | IR12-21 | 62-304.520 (8), F.A.C. | 0.56 | 0.48 | City of Vero Beach | 0.0048504 | 4038.268 | 10.0124 | 1.4707 | 0.048564 | 0.0071336 | 19.5871 | 1210 | Fixed Single Family Units | 1210 | City of Vero Beach Indian River County | City of Vero Beach |  |  |  | 0 | 1 | 0.048564 | 0.0071336 | 101.7702 |  | -1 | -1 | -1 | -1 | 0 |  |  | Central IRL B | -1 |  |  | 838 | VB-03 | Greytwig Baffle Box | City of Vero Beach | 26.9729 | 36.3864 | 19.6287 | 0.082539
170000 | 690000 | 690000 | Central IRL | B | IR12-21 | 62-304.520 (8), F.A.C. | 0.56 | 0.48 | City of Vero Beach | 0.00083373 | 4042.6133 | 10.0247 | 1.4726 | 0.0083579 | 0.0012277 | 3.3704 | 1200 | Residential, Medium Density-Two-five dwellingunits per acre | 1200 | City of Vero Beach Indian River County | City of Vero Beach |  |  |  | 0 | 1 | 0.0083579 | 0.0012277 | 4.273 |  | -1 | -1 | -1 | -1 | 0 |  |  | Central IRL B | -1 |  |  | 838 | VB-03 | Greytwig Baffle Box | City of Vero Beach | 26.9729 | 39.3664 | 3.374 | 0.0034655
170000 | 690000 | 690000 | Central IRL | B | IR12-21 | 62-304.520 (8), F.A.C. | 0.56 | 0.48 | City of Vero Beach | 0.046718 | 4042.6133 | 10.0247 | 1.4726 | 0.46833 | 0.068796 | 188.8611 | 1210 | Fixed Single Family Units | 1210 | City of Vero Beach Indian River County | City of Vero Beach |  |  |  | 0 | 1 | 0.46833 | 0.068796 | 224.8321 |  | -1 | -1 | -1 | -1 | 0 |  |  | Central IRL B | -1 |  |  | 838 | VB-03 | Greytwig Baffle Box | City of Vero Beach | 26.9729 | 55.1919 | 189.0594 | 0.18235
170000 | 690000 | 690000 | Central IRL | B | IR12-21 | 62-304.520 (8), F.A.C. | 0.56 | 0.48 | City of Vero Beach | 0.13332 | 4042.6133 | 10.0247 | 1.4726 | 1.3365 | 0.19633 | 538.973 | 1210 | Fixed Single Family Units | 1210 | City of Vero Beach Indian River County | City of Vero Beach |  |  |  | 0 | 1 | 1.3365 | 0.19633 | 637.7359 |  | -1 | -1 | -1 | -1 | 0 |  |  | Central IRL B | -1 |  |  | 838 | VB-03 | Greytwig Baffle Box | City of Vero Beach | 26.9729 | 103.3279 | 539.5387 | 0.51722
170000 | 690000 | 690000 | Central IRL | B | IR12-21 | 62-304.520 (8), F.A.C. | 0.56 | 0.48 | City of Vero Beach | 0.10017 | 4042.6133 | 10.0247 | 1.4726 | 1.0041 | 0.1475 | 404.9355 | 1210 | Fixed Single Family Units | 1210 | City of Vero Beach Indian River County | City of Vero Beach |  |  |  | 0 | 1 | 1.0041 | 0.1475 | 404.9355 |  | -1 | -1 | -1 | -1 | 0 |  |  | Central IRL B | -1 |  |  | 838 | VB-03 | Greytwig Baffle Box | City of Vero Beach | 26.9729 | 87.959 | 405.3605 | 0.32841
170000 | 690000 | 690000 | Central IRL | B | IR12-21 | 62-304.520 (8), F.A.C. | 0.56 | 0.48 | City of Vero Beach | 0.017256 | 4042.6133 | 10.0247 | 1.4726 | 0.17299 | 0.025411 | 69.7598 | 1210 | Fixed Single Family Units | 1210 | City of Vero Beach Indian River County | City of Vero Beach |  |  |  | 0 | 1 | 0.17299 | 0.025411 | 69.7598 |  | -1 | -1 | -1 | -1 | 0 |  |  | Central IRL B | -1 |  |  | 838 | VB-03 | Greytwig Baffle Box | City of Vero Beach | 26.9729 | 76.833 | 69.833 | 0.056577
170000 | 690000 | 690000 | Central IRL | B | IR12-21 | 62-304.520 (8), F.A.C. | 0.56 | 0.48 | City of Vero Beach | 0.28141 | 4042.6133 | 10.0247 | 1.4726 | 2.8211 | 0.4144 | 1137.6428 | 1210 | Fixed Single Family Units | 1210 | City of Vero Beach Indian River County | City of Vero Beach |  |  |  | 0 | 1 | 2.8211 | 0.4144 | 1137.6428 |  | -1 | -1 | -1 | -1 | 0 |  |  | Central IRL B | -1 |  |  | 838 | VB-03 | Greytwig Baffle Box | City of Vero Beach | 26.9729 | 135.4385 | 1138.8368 | 0.92266
170000 | 690000 | 690000 | Central IRL | B | IR12-21 | 62-304.520 (8), F.A.C. | 0.56 | 0.48 | City of Vero Beach | 0.004502 | 4042.6133 | 10.0247 | 1.4726 | 0.045131 | 0.0066296 | 18.1998 | 1210 | Fixed Single Family Units | 1210 | City of Vero Beach Indian River County | City of Vero Beach |  |  |  | 0 | 1 | 0.045131 | 0.0066296 | 18.1998 |  | -1 | -1 | -1 | -1 | 0 |  |  | Central IRL B | -1 |  |  | 838 | VB-03 | Greytwig Baffle Box | City of Vero Beach | 26.9729 | 29.7051 | 18.2189 | 0.014761
170000 | 690000 | 690000 | Central IRL | B | IR12-21 | 62-304.520 (8), F.A.C. | 0.56 | 0.48 | City of Vero Beach | 0.051403 | 4038.268 | 10.0124 | 1.4707 | 0.51467 | 0.0756 | 207.5776 | 1210 | Fixed Single Family Units | 1210 | City of Vero Beach Indian River County | City of Vero Beach |  |  |  | 0 | 1 | 0.51467 | 0.0756 | 2309.0594 |  | -1 | -1 | -1 | -1 | 0 |  |  | Central IRL B | -1 |  |  | 838 | VB-03 | Greytwig Baffle Box | City of Vero Beach | 26.9729 | 117.4253 | 208.019 | 1.8727
170000 | 700000 | 700000 | Central IRL | B | IR12-21 | 62-304.520 (8), F.A.C. | 0.56 | 0.48 | City of Vero Beach | 0.076285 | 4041.0294 | 10.0189 | 1.4717 | 0.76429 | 0.11227 | 308.2692 | 1200 | Residential, Medium Density-Two-five dwellingunits per acre | 1200 | City of Vero Beach Indian River County | City of Vero Beach |  |  |  | 0 | 1 | 0.76429 | 0.11227 | 954.113 |  | -1 | -1 | -1 | -1 | 0 |  |  | Central IRL B | -1 |  |  | 838 | VB-03 | Greytwig Baffle Box | City of Vero Beach | 26.9729 | 73.8216 | 308.7137 | 0.77381
170000 | 700000 | 700000 | Central IRL | B | IR12-21 | 62-304.520 (8), F.A.C. | 0.56 | 0.48 | City of Vero Beach | 0.01863 | 4041.0294 | 10.0189 | 1.4717 | 0.18666 | 0.027418 | 75.2854 | 1210 | Fixed Single Family Units | 1210 | City of Vero Beach Indian River County | City of Vero Beach |  |  |  | 0 | 1 | 0.18666 | 0.027418 | 283.8209 |  | -1 | -1 | -1 | -1 | 0 |  |  | Central IRL B | -1 |  |  | 838 | VB-03 | Greytwig Baffle Box | City of Vero Beach | 26.9729 | 39.5361 | 75.394 | 0.23019
170000 | 700000 | 700000 | Central IRL | B | IR12-21 | 62-304.520 (8), F.A.C. | 0.56 | 0.48 | City of Vero Beach | 0.051218 | 4041.0294 | 10.0189 | 1.4717 | 0.51315 | 0.075376 | 206.9734 | 1210 | Fixed Single Family Units | 1210 | City of Vero Beach Indian River County | City of Vero Beach |  |  |  | 0 | 1 | 0.51315 | 0.075376 | 622.7573 |  | -1 | -1 | -1 | -1 | 0 |  |  | Central IRL B | -1 |  |  | 838 | VB-03 | Greytwig Baffle Box | City of Vero Beach | 26.9729 | 63.3386 | 207.2718 | 0.50507
170000 | 700000 | 700000 | Central IRL | B | IR12-21 | 62-304.520 (8), F.A.C. | 0.56 | 0.48 | City of Vero Beach | 0.080438 | 4041.0294 | 10.0189 | 1.4717 | 0.8059 | 0.11838 | 325.0527 | 1210 | Fixed Single Family Units | 1210 | City of Vero Beach Indian River County | City of Vero Beach |  |  |  | 0 | 1 | 0.8059 | 0.11838 | 325.0527 |  | -1 | -1 | -1 | -1 | 0 |  |  | Central IRL B | -1 |  |  | 838 | VB-03 | Greytwig Baffle Box | City of Vero Beach | 26.9729 | 72.1976 | 325.5214 | 0.26363
170000 | 700000 | 700000 | Central IRL | B | IR12-21 | 62-304.520 (8), F.A.C. | 0.56 | 0.48 | City of Vero Beach | 0.38759 | 4041.0294 | 10.0189 | 1.4717 | 3.8833 | 0.57041 | 1566.269 | 1200 | Residential, Medium Density-Two-five dwellingunits per acre | 1200 | City of Vero Beach Indian River County | City of Vero Beach |  |  |  | 0 | 1 | 3.8833 | 0.57041 | 1566.269 |  | -1 | -1 | -1 | -1 | 0 |  |  | Central IRL B | -1 |  |  | 838 | VB-03 | Greytwig Baffle Box | City of Vero Beach | 26.9729 | 172.3014 | 1568.5275 | 1.2703
170000 | 700000 | 700000 | Central IRL | B | IR12-21 | 62-304.520 (8), F.A.C. | 0.56 | 0.48 | City of Vero Beach | 0.073445 | 4041.0294 | 10.0189 | 1.4717 | 0.73584 | 0.10809 | 296.7946 | 1210 | Fixed Single Family Units | 1210 | City of Vero Beach Indian River County | City of Vero Beach |  |  |  | 0 | 1 | 0.73584 | 0.10809 | 296.7946 |  | -1 | -1 | -1 | -1 | 0 |  |  | Central IRL B | -1 |  |  | 838 | VB-03 | Greytwig Baffle Box | City of Vero Beach | 26.9729 | 71.0964 | 297.2226 | 0.24071
170000 | 700000 | 700000 | Central IRL | B | IR12-21 | 62-304.520 (8), F.A.C. | 0.56 | 0.48 | City of Vero Beach | 0.058123 | 4041.0294 | 10.0189 | 1.4717 | 0.58233 | 0.085538 | 234.8761 | 1210 | Fixed Single Family Units | 1210 | City of Vero Beach Indian River County | City of Vero Beach |  |  |  | 0 | 1 | 0.58233 | 0.085538 | 234.8761 |  | -1 | -1 | -1 | -1 | 0 |  |  | Central IRL B | -1 |  |  | 838 | VB-03 | Greytwig Baffle Box | City of Vero Beach | 26.9729 | 61.5325 | 235.2147 | 0.19049
170000 | 700000 | 700000 | Central IRL | B | IR12-21 | 62-304.520 (8), F.A.C. | 0.56 | 0.48 | City of Vero Beach | 0.098604 | 4041.0294 | 10.0189 | 1.4717 | 0.9879 | 0.14511 | 398.4606 | 1210 | Fixed Single Family Units | 1210 | City of Vero Beach Indian River County | City of Vero Beach |  |  |  | 0 | 1 | 0.9879 | 0.14511 | 398.4606 |  | -1 | -1 | -1 | -1 | 0 |  |  | Central IRL B | -1 |  |  | 838 | VB-03 | Greytwig Baffle Box | City of Vero Beach | 26.9729 | 84.4378 | 399.0352 | 0.32316
180000 | 720000 | 720000 | Central IRL | B | IR12-21 | 62-304.520 (8), F.A.C. | 0.56 | 0.48 | City of Vero Beach | 0.013789 | 4041.3638 | 10.0197 | 1.4718 | 0.13816 | 0.020295 | 55.7266 | 1210 | Fixed Single Family Units | 1210 | City of Vero Beach Indian River County | City of Vero Beach |  |  |  | 0 | 1 | 0.13816 | 0.020295 | 55.7266 |  | -1 | -1 | -1 | -1 | 0 |  |  | Central IRL B | -1 |  |  | 838 | VB-03 | Greytwig Baffle Box | City of Vero Beach | 26.9729 | 30.0151 | 55.8024 | 0.045196
180000 | 720000 | 720000 | Central IRL | B | IR12-21 | 62-304.520 (8), F.A.C. | 0.56 | 0.48 | City of Vero Beach | 0.046277 | 4041.3638 | 10.0197 | 1.4718 | 0.46368 | 0.06811 | 187.0207 | 1210 | Fixed Single Family Units | 1210 | City of Vero Beach Indian River County | City of Vero Beach |  |  |  | 0 | 1 | 0.46368 | 0.06811 | 187.0207 |  | -1 | -1 | -1 | -1 | 0 |  |  | Central IRL B | -1 |  |  | 838 | VB-03 | Greytwig Baffle Box | City of Vero Beach | 26.9729 | 71.4362 | 187.2749 | 0.15168
180000 | 720000 | 720000 | Central IRL | B | IR12-21 | 62-304.520 (8), F.A.C. | 0.56 | 0.48 | City of Vero Beach | 0.01818 | 4041.3638 | 10.0197 | 1.4718 | 0.18216 | 0.026757 | 73.4719 | 1210 | Fixed Single Family Units | 1210 | City of Vero Beach Indian River County | City of Vero Beach |  |  |  | 0 | 1 | 0.18216 | 0.026757 | 73.4719 |  | -1 | -1 | -1 | -1 | 0 |  |  | Central IRL B | -1 |  |  | 838 | VB-03 | Greytwig Baffle Box | City of Vero Beach | 26.9729 | 36.7458 | 73.5718 | 0.059588
180000 | 720000 | 720000 | Central IRL | B | IR12-21 | 62-304.520 (8), F.A.C. | 0.56 | 0.48 | City of Vero Beach | 0.32062 | 4041.3638 | 10.0197 | 1.4718 | 3.2125 | 0.47188 | 1295.7377 | 1210 | Fixed Single Family Units | 1210 | City of Vero Beach Indian River County | City of Vero Beach |  |  |  | 0 | 1 | 3.2125 | 0.47188 | 1295.7377 |  | -1 | -1 | -1 | -1 | 0 |  |  | Central IRL B | -1 |  |  | 838 | VB-03 | Greytwig Baffle Box | City of Vero Beach | 26.9729 | 146.7738 | 1297.4987 | 1.0509
180000 | 720000 | 720000 | Central IRL | B | IR12-21 | 62-304.520 (8), F.A.C. | 0.56 | 0.48 | City of Vero Beach | 0.097876 | 4041.3638 | 10.0197 | 1.4718 | 0.98069 | 0.14405 | 395.5533 | 1210 | Fixed Single Family Units | 1210 | City of Vero Beach Indian River County | City of Vero Beach |  |  |  | 0 | 1 | 0.98069 | 0.14405 | 395.5533 |  | -1 | -1 | -1 | -1 | 0 |  |  | Central IRL B | -1 |  |  | 838 | VB-03 | Greytwig Baffle Box | City of Vero Beach | 26.9729 | 104.7634 | 396.0909 | 0.32081
180000 | 720000 | 720000 | Central IRL | B | IR12-21 | 62-304.520 (8), F.A.C. | 0.56 | 0.48 | City of Vero Beach | 0.12102 | 4041.3638 | 10.0197 | 1.4718 | 1.2126 | 0.17812 | 489.0966 | 1210 | Fixed Single Family Units | 1210 | City of Vero Beach Indian River County | City of Vero Beach |  |  |  | 0 | 1 | 1.2126 | 0.17812 | 489.0966 |  | -1 | -1 | -1 | -1 | 0 |  |  | Central IRL B | -1 |  |  | 838 | VB-03 | Greytwig Baffle Box | City of Vero Beach | 26.9729 | 110.4472 | 489.7613 | 0.39667
180000 | 720000 | 720000 | Central IRL | B | IR12-21 | 62-304.520 (8), F.A.C. | 0.56 | 0.48 | City of Vero Beach | 0.084944 | 4040.789 | 10.0184 | 1.4716 | 0.851 | 0.125 | 343.239 | 1210 | Fixed Single Family Units | 1210 | City of Vero Beach Indian River County | City of Vero Beach |  |  |  | 0 | 1 | 0.851 | 0.125 | 343.239 |  | -1 | -1 | -1 | -1 | 0 |  |  | Central IRL B | -1 |  |  | 838 | VB-03 | Greytwig Baffle Box | City of Vero Beach | 26.9729 | 74.2709 | 343.7544 | 0.27838
180000 | 720000 | 720000 | Central IRL | B | IR12-21 | 62-304.520 (8), F.A.C. | 0.56 | 0.48 | City of Vero Beach | 0.16198 | 4040.789 | 10.0184 | 1.4716 | 1.6228 | 0.23837 | 654.5273 | 1210 | Fixed Single Family Units | 1210 | City of Vero Beach Indian River County | City of Vero Beach |  |  |  | 0 | 1 | 1.6228 | 0.23837 | 654.5273 |  | -1 | -1 | -1 | -1 | 0 |  |  | Central IRL B | -1 |  |  | 838 | VB-03 | Greytwig Baffle Box | City of Vero Beach | 26.9729 | 105.2901 | 655.5101 | 0.53084
180000 | 720000 | 720000 | Central IRL | B | IR12-21 | 62-304.520 (8), F.A.C. | 0.56 | 0.48 | City of Vero Beach | 0.00012327 | 4040.789 | 10.0184 | 1.4716 | 0.001235 | 0.0001814 | 0.49811 | 1210 | Fixed Single Family Units | 1210 | City of Vero Beach Indian River County | City of Vero Beach |  |  |  | 0 | 1 | 0.001235 | 0.0001814 | 0.49811 |  | -1 | -1 | -1 | -1 | 0 |  |  | Central IRL B | -1 |  |  | 838 | VB-03 | Greytwig Baffle Box | City of Vero Beach | 26.9729 | 12.2195 | 0.49885 | 0.00040398
180000 | 720000 | 720000 | Central IRL | B | IR12-21 | 62-304.520 (8), F.A.C. | 0.56 | 0.48 | City of Vero Beach | 0.062916 | 4040.789 | 10.0184 | 1.4716 | 0.63032 | 0.092588 | 254.2319 | 1210 | Fixed Single Family Units | 1210 | City of Vero Beach Indian River County | City of Vero Beach |  |  |  | 0 | 1 | 0.63032 | 0.092588 | 254.2319 |  | -1 | -1 | -1 | -1 | 0 |  |  | Central IRL B | -1 |  |  | 838 | VB-03 | Greytwig Baffle Box | City of Vero Beach | 26.9729 | 63.8223 | 254.6136 | 0.20619
180000 | 720000 | 720000 | Central IRL | B | IR12-21 | 62-304.520 (8), F.A.C. | 0.56 | 0.48 | City of Vero Beach | 0.088136 | 4040.789 | 10.0184 | 1.4716 | 0.88298 | 0.1297 | 356.1385 | 1210 | Fixed Single Family Units | 1210 | City of Vero Beach Indian River County | City of Vero Beach |  |  |  | 0 | 1 | 0.88298 | 0.1297 | 356.1385 |  | -1 | -1 | -1 | -1 | 0 |  |  | Central IRL B | -1 |  |  | 838 | VB-03 | Greytwig Baffle Box | City of Vero Beach | 26.9729 | 87.9109 | 356.6733 | 0.28884
180000 | 720000 | 720000 | Central IRL | B | IR12-21 | 62-304.520 (8), F.A.C. | 0.56 | 0.48 | City of Vero Beach | 0.065026 | 4040.789 | 10.0184 | 1.4716 | 0.65146 | 0.095693 | 262.7572 | 1210 | Fixed Single Family Units | 1210 | City of Vero Beach Indian River County | City of Vero Beach |  |  |  | 0 | 1 | 0.65146 | 0.095693 | 262.7572 |  | -1 | -1 | -1 | -1 | 0 |  |  | Central IRL B | -1 |  |  | 838 | VB-03 | Greytwig Baffle Box | City of Vero Beach | 26.9729 | 65.0052 | 263.1518 | 0.2131
180000 | 720000 | 720000 | Central IRL | B | IR12-21 | 62-304.520 (8), F.A.C. | 0.56 | 0.48 | City of Vero Beach | 0.15464 | 4040.789 | 10.0184 | 1.4716 | 1.5492 | 0.22757 | 624.8597 | 1210 | Fixed Single Family Units | 1210 | City of Vero Beach Indian River County | City of Vero Beach |  |  |  | 0 | 1 | 1.5492 | 0.22757 | 624.8597 |  | -1 | -1 | -1 | -1 | 0 |  |  | Central IRL B | -1 |  |  | 838 | VB-03 | Greytwig Baffle Box | City of Vero Beach | 26.9729 | 103.8053 | 625.7979 | 0.50678
180000 | 720000 | 720000 | Central IRL | B | IR12-21 | 62-304.520 (8), F.A.C. | 0.56 | 0.48 | City of Vero Beach | 0.19246 | 4042.626 | 10.0228 | 1.4722 | 1.9289 | 0.28334 | 778.0268 | 1210 | Fixed Single Family Units | 1210 | City of Vero Beach Indian River County | City of Vero Beach |  |  |  | 0 | 1 | 1.9289 | 0.28334 | 778.0268 |  | -1 | -1 | -1 | -1 | 0 |  |  | Central IRL B | -1 |  |  | 838 | VB-03 | Greytwig Baffle Box | City of Vero Beach | 26.9729 | 115.0192 | 778.841 | 0.631
180000 | 720000 | 720000 | Central IRL | B | IR12-21 | 62-304.520 (8), F.A.C. | 0.56 | 0.48 | City of Vero Beach | 0.075012 | 4042.626 | 10.0228 | 1.4722 | 0.75183 | 0.11044 | 303.2456 | 1210 | Fixed Single Family Units | 1210 | City of Vero Beach Indian River County | City of Vero Beach |  |  |  | 0 | 1 | 0.75183 | 0.11044 | 303.2456 |  | -1 | -1 | -1 | -1 | 0 |  |  | Central IRL B | -1 |  |  | 838 | VB-03 | Greytwig Baffle Box | City of Vero Beach | 26.9729 | 71.0302 | 303.5629 | 0.24594
180000 | 720000 | 720000 | Central IRL | B | IR12-21 | 62-304.520 (8), F.A.C. | 0.56 | 0.48 | City of Vero Beach | 0.25191 | 4042.626 | 10.0228 | 1.4722 | 2.5248 | 0.37087 | 1018.3757 | 1210 | Fixed Single Family Units | 1210 | City of Vero Beach Indian River County | City of Vero Beach |  |  |  | 0 | 1 | 2.5248 | 0.37087 | 1018.3757 |  | -1 | -1 | -1 | -1 | 0 |  |  | Central IRL B | -1 |  |  | 838 | VB-03 | Greytwig Baffle Box | City of Vero Beach | 26.9729 | 128.7276 | 1019.4413 | 0.82593
180000 | 720000 | 720000 | Central IRL | B | IR12-21 | 62-304.520 (8), F.A.C. | 0.56 | 0.48 | City of Vero Beach | 0.098386 | 4042.626 | 10.0228 | 1.4722 | 0.9861 | 0.14485 | 397.7386 | 1210 | Fixed Single Family Units | 1210 | City of Vero Beach Indian River County | City of Vero Beach |  |  |  | 0 | 1 | 0.9861 | 0.14485 | 397.7386 |  | -1 | -1 | -1 | -1 | 0 |  |  | Central IRL B | -1 |  |  | 838 | VB-03 | Greytwig Baffle Box | City of Vero Beach | 26.9729 | 85.2787 | 398.1548 | 0.32258
180000 | 720000 | 720000 | Central IRL | B | IR12-21 | 62-304.520 (8), F.A.C. | 0.56 | 0.48 | City of Vero Beach | 0.22819 | 4040.2759 | 10.0172 | 1.4714 | 2.2858 | 0.33576 | 921.9477 | 1200 | Residential, Medium Density-Two-five dwellingunits per acre | 1200 | City of Vero Beach Indian River County | City of Vero Beach |  |  |  | 0 | 1 | 2.2858 | 0.33576 | 921.9477 |  | -1 | -1 | -1 | -1 | 0 |  |  | Central IRL B | -1 |  |  | 838 | VB-03 | Greytwig Baffle Box | City of Vero Beach | 26.9729 | 136.9235 | 923.4493 | 0.74773
180000 | 720000 | 720000 | Central IRL | B | IR12-21 | 62-304.520 (8), F.A.C. | 0.56 | 0.48 | City of Vero Beach | 0.090604 | 4040.2759 | 10.0172 | 1.4714 | 0.9076 | 0.13332 | 366.067 | 1210 | Fixed Single Family Units | 1210 | City of Vero Beach Indian River County | City of Vero Beach |  |  |  | 0 | 1 | 0.9076 | 0.13332 | 366.067 |  | -1 | -1 | -1 | -1 | 0 |  |  | Central IRL B | -1 |  |  | 838 | VB-03 | Greytwig Baffle Box | City of Vero Beach | 26.9729 | 76.5978 | 366.6632 | 0.29689
180000 | 720000 | 720000 | Central IRL | B | IR12-21 | 62-304.520 (8), F.A.C. | 0.56 | 0.48 | City of Vero Beach | 0.051911 | 4040.2759 | 10.0172 | 1.4714 | 0.52 | 0.076383 | 209.735 | 1210 | Fixed Single Family Units | 1210 | City of Vero Beach Indian River County | City of Vero Beach |  |  |  | 0 | 1 | 0.52 | 0.076383 | 209.735 |  | -1 | -1 | -1 | -1 | 0 |  |  | Central IRL B | -1 |  |  | 838 | VB-03 | Greytwig Baffle Box | City of Vero Beach | 26.9729 | 58.6632 | 210.0766 | 0.1701
180000 | 720000 | 720000 | Central IRL | B | IR12-21 | 62-304.520 (8), F.A.C. | 0.56 | 0.48 | City of Vero Beach | 0.0175 | 4040.2759 | 10.0172 | 1.4714 | 0.1753 | 0.02575 | 70.7049 | 1210 | Fixed Single Family Units | 1210 | City of Vero Beach Indian River County | City of Vero Beach |  |  |  | 0 | 1 | 0.1753 | 0.02575 | 70.7049 |  | -1 | -1 | -1 | -1 | 0 |  |  | Central IRL B | -1 |  |  | 838 | VB-03 | Greytwig Baffle Box | City of Vero Beach | 26.9729 | 35.4424 | 70.82 | 0.057344
180000 | 720000 | 720000 | Central IRL | B | IR12-21 | 62-304.520 (8), F.A.C. | 0.56 | 0.48 | City of Vero Beach | 0.002166 | 4040.2759 | 10.0172 | 1.4714 | 0.021697 | 0.0031871 | 8.7511 | 1210 | Fixed Single Family Units | 1210 | City of Vero Beach Indian River County | City of Vero Beach |  |  |  | 0 | 1 | 0.021697 | 0.0031871 | 8.7511 |  | -1 | -1 | -1 | -1 | 0 |  |  | Central IRL B | -1 |  |  | 838 | VB-03 | Greytwig Baffle Box | City of Vero Beach | 26.9729 | 40.7705 | 8.7654 | 0.0070974
180000 | 720000 | 720000 | Central IRL | B | IR12-21 | 62-304.520 (8), F.A.C. | 0.56 | 0.48 | City of Vero Beach | 0.074361 | 4040.2759 | 10.0172 | 1.4714 | 0.74489 | 0.10942 | 300.441 | 1210 | Fixed Single Family Units | 1210 | City of Vero Beach Indian River County | City of Vero Beach |  |  |  | 0 | 1 | 0.74489 | 0.10942 | 300.441 |  | -1 | -1 | -1 | -1 | 0 |  |  | Central IRL B | -1 |  |  | 838 | VB-03 | Greytwig Baffle Box | City of Vero Beach | 26.9729 | 69.9917 | 300.9303 | 0.24367
180000 | 720000 | 720000 | Central IRL | B | IR12-21 | 62-304.520 (8), F.A.C. | 0.56 | 0.48 | City of Vero Beach | 0.073082 | 4040.2759 | 10.0172 | 1.4714 | 0.73208 | 0.10754 | 295.2728 | 1210 | Fixed Single Family Units | 1210 | City of Vero Beach Indian River County | City of Vero Beach |  |  |  | 0 | 1 | 0.73208 | 0.10754 | 295.2728 |  | -1 | -1 | -1 | -1 | 0 |  |  | Central IRL B | -1 |  |  | 838 | VB-03 | Greytwig Baffle Box | City of Vero Beach | 26.9729 | 69.3233 | 295.7537 | 0.23948
180000 | 720000 | 720000 | Central IRL | B | IR12-21 | 62-304.520 (8), F.A.C. | 0.56 | 0.48 | City of Vero Beach | 0.079949 | 4040.2759 | 10.0172 | 1.4714 | 0.80086 | 0.11764 | 323.0154 | 1210 | Fixed Single Family Units | 1210 | City of Vero Beach Indian River County | City of Vero Beach |  |  |  | 0 | 1 | 0.80086 | 0.11764 | 323.0154 |  | -1 | -1 | -1 | -1 | 0 |  |  | Central IRL B | -1 |  |  | 838 | VB-03 | Greytwig Baffle Box | City of Vero Beach | 26.9729 | 77.9902 | 323.5415 | 0.26198
180000 | 730000 | 730000 | Central IRL | B | IR12-21 | 62-304.520 (8), F.A.C. | 0.56 | 0.48 | City of Vero Beach | 0.0449 | 4050.3111 | 9.4632 | 1.3703 | 0.4249 | 0.061526 | 181.8595 | 1210 | Fixed Single Family Units | 1210 | City of Vero Beach Indian River County | City of Vero Beach |  |  |  | 0 | 1 | 0.4249 | 0.061526 | 215.3828 |  | -1 | -1 | -1 | -1 | 0 |  |  | Central IRL B | -1 |  |  | 838 | VB-03 | Greytwig Baffle Box | City of Vero Beach | 26.9729 | 57.9734 | 181.7044 | 0.17468
180000 | 730000 | 730000 | Central IRL | B | IR12-21 | 62-304.520 (8), F.A.C. | 0.56 | 0.48 | City of Vero Beach | 0.14529 | 4050.3111 | 9.4632 | 1.3703 | 1.3749 | 0.19909 | 588.479 | 1210 | Fixed Single Family Units | 1210 | City of Vero Beach Indian River County | City of Vero Beach |  |  |  | 0 | 1 | 1.3749 | 0.19909 | 699.7098 |  | -1 | -1 | -1 | -1 | 0 |  |  | Central IRL B | -1 |  |  | 838 | VB-03 | Greytwig Baffle Box | City of Vero Beach | 26.9729 | 99.5116 | 587.9771 | 0.56749
180000 | 730000 | 730000 | Central IRL | B | IR12-21 | 62-304.520 (8), F.A.C. | 0.56 | 0.48 | City of Vero Beach | 0.0054926 | 4050.3111 | 9.4632 | 1.3703 | 0.051978 | 0.0075265 | 22.2469 | 1210 | Fixed Single Family Units | 1210 | City of Vero Beach Indian River County | City of Vero Beach |  |  |  | 0 | 1 | 0.051978 | 0.0075265 | 22.2469 |  | -1 | -1 | -1 | -1 | 0 |  |  | Central IRL B | -1 |  |  | 838 | VB-03 | Greytwig Baffle Box | City of Vero Beach | 26.9729 | 57.8069 | 22.2279 | 0.018043
180000 | 730000 | 730000 | Central IRL | B | IR12-21 | 62-304.520 (8), F.A.C. | 0.56 | 0.48 | City of Vero Beach | 0.23504 | 4050.3111 | 9.4632 | 1.3703 | 2.2243 | 0.32208 | 952.0034 | 1210 | Fixed Single Family Units | 1210 | City of Vero Beach Indian River County | City of Vero Beach |  |  |  | 0 | 1 | 2.2243 | 0.32208 | 988.9976 |  | -1 | -1 | -1 | -1 | 0 |  |  | Central IRL B | -1 |  |  | 838 | VB-03 | Greytwig Baffle Box | City of Vero Beach | 26.9729 | 148.1398 | 951.1914 | 0.80211
180000 | 730000 | 730000 | Central IRL | B | IR12-21 | 62-304.520 (8), F.A.C. | 0.56 | 0.48 | City of Vero Beach | 0.14216 | 4050.3111 | 9.4632 | 1.3703 | 1.3453 | 0.1948 | 575.7971 | 1210 | Fixed Single Family Units | 1210 | City of Vero Beach Indian River County | City of Vero Beach |  |  |  | 0 | 1 | 1.3453 | 0.1948 | 575.7971 |  | -1 | -1 | -1 | -1 | 0 |  |  | Central IRL B | -1 |  |  | 838 | VB-03 | Greytwig Baffle Box | City of Vero Beach | 26.9729 | 96.4579 | 575.3059 | 0.46699
180000 | 730000 | 730000 | Central IRL | B | IR12-21 | 62-304.520 (8), F.A.C. | 0.56 | 0.48 | City of Vero Beach | 0.23321 | 4041.0294 | 10.0189 | 1.4717 | 2.3365 | 0.3432 | 942.396 | 1200 | Residential, Medium Density-Two-five dwellingunits per acre | 1200 | City of Vero Beach Indian River County | City of Vero Beach |  |  |  | 0 | 1 | 2.3365 | 0.3432 | 942.396 |  | -1 | -1 | -1 | -1 | 0 |  |  | Central IRL B | -1 |  |  | 838 | VB-03 | Greytwig Baffle Box | City of Vero Beach | 26.9729 | 137.8632 | 943.7549 | 0.76431
180000 | 730000 | 730000 | Central IRL | B | IR12-21 | 62-304.520 (8), F.A.C. | 0.56 | 0.48 | City of Vero Beach | 0.10992 | 4041.0294 | 10.0189 | 1.4717 | 1.1013 | 0.16177 | 444.1871 | 1210 | Fixed Single Family Units | 1210 | City of Vero Beach Indian River County | City of Vero Beach |  |  |  | 0 | 1 | 1.1013 | 0.16177 | 444.1871 |  | -1 | -1 | -1 | -1 | 0 |  |  | Central IRL B | -1 |  |  | 838 | VB-03 | Greytwig Baffle Box | City of Vero Beach | 26.9729 | 88.6237 | 444.8276 | 0.36025
180000 | 730000 | 730000 | Central IRL | B | IR12-21 | 62-304.520 (8), F.A.C. | 0.56 | 0.48 | City of Vero Beach | 0.1052 | 4041.0294 | 10.0189 | 1.4717 | 1.054 | 0.15483 | 425.134 | 1210 | Fixed Single Family Units | 1210 | City of Vero Beach Indian River County | City of Vero Beach |  |  |  | 0 | 1 | 1.054 | 0.15483 | 425.134 |  | -1 | -1 | -1 | -1 | 0 |  |  | Central IRL B | -1 |  |  | 838 | VB-03 | Greytwig Baffle Box | City of Vero Beach | 26.9729 | 86.1482 | 425.7471 | 0.3448
180000 | 730000 | 730000 | Central IRL | B | IR12-21 | 62-304.520 (8), F.A.C. | 0.56 | 0.48 | City of Vero Beach | 0.052604 | 4041.0294 | 10.0189 | 1.4717 | 0.52703 | 0.077415 | 212.5729 | 1210 | Fixed Single Family Units | 1210 | City of Vero Beach Indian River County | City of Vero Beach |  |  |  | 0 | 1 | 0.52703 | 0.077415 | 212.5729 |  | -1 | -1 | -1 | -1 | 0 |  |  | Central IRL B | -1 |  |  | 838 | VB-03 | Greytwig Baffle Box | City of Vero Beach | 26.9729 | 58.6461 | 212.8794 | 0.1724
180000 | 730000 | 730000 | Central IRL | B | IR12-21 | 62-304.520 (8), F.A.C. | 0.56 | 0.48 | City of Vero Beach | 0.03301 | 4041.0294 | 10.0189 | 1.4717 | 0.33072 | 0.048579 | 133.393 | 1210 | Fixed Single Family Units | 1210 | City of Vero Beach Indian River County | City of Vero Beach |  |  |  | 0 | 1 | 0.33072 | 0.048579 | 133.393 |  | -1 | -1 | -1 | -1 | 0 |  |  | Central IRL B | -1 |  |  | 838 | VB-03 | Greytwig Baffle Box | City of Vero Beach | 26.9729 | 47.5963 | 133.5853 | 0.10819
180000 | 730000 | 730000 | Central IRL | B | IR12-21 | 62-304.520 (8), F.A.C. | 0.56 | 0.48 | City of Vero Beach | 0.0091656 | 4041.0294 | 10.0189 | 1.4717 | 0.09183 | 0.013489 | 37.0385 | 1210 | Fixed Single Family Units | 1210 | City of Vero Beach Indian River County | City of Vero Beach |  |  |  | 0 | 1 | 0.09183 | 0.013489 | 37.0385 |  | -1 | -1 | -1 | -1 | 0 |  |  | Central IRL B | -1 |  |  | 838 | VB-03 | Greytwig Baffle Box | City of Vero Beach | 26.9729 | 34.5667 | 37.0919 | 0.030039
180000 | 730000 | 730000 | Central IRL | B | IR12-21 | 62-304.520 (8), F.A.C. | 0.56 | 0.48 | City of Vero Beach | 0.074654 | 4041.0294 | 10.0189 | 1.4717 | 0.74795 | 0.10987 | 301.6788 | 1210 | Fixed Single Family Units | 1210 | City of Vero Beach Indian River County | City of Vero Beach |  |  |  | 0 | 1 | 0.74795 | 0.10987 | 301.6788 |  | -1 | -1 | -1 | -1 | 0 |  |  | Central IRL B | -1 |  |  | 838 | VB-03 | Greytwig Baffle Box | City of Vero Beach | 26.9729 | 69.6881 | 302.1138 | 0.24467
180000 | 730000 | 730000 | Central IRL | B | IR12-21 | 62-304.520 (8), F.A.C. | 0.56 | 0.48 | City of Vero Beach | 0.11768 | 4039.5599 | 10.0161 | 1.4713 | 1.1787 | 0.17314 | 475.3769 | 1200 | Residential, Medium Density-Two-five dwellingunits per acre | 1200 | City of Vero Beach Indian River County | City of Vero Beach |  |  |  | 0 | 1 | 1.1787 | 0.17314 | 475.3769 |  | -1 | -1 | -1 | -1 | 0 |  |  | Central IRL B | -1 |  |  | 838 | VB-03 | Greytwig Baffle Box | City of Vero Beach | 26.9729 | 119.0765 | 476.2356 | 0.38554
180000 | 730000 | 730000 | Central IRL | B | IR12-21 | 62-304.520 (8), F.A.C. | 0.56 | 0.48 | City of Vero Beach | 0.031368 | 4039.5599 | 10.0161 | 1.4713 | 0.31418 | 0.046151 | 126.7118 | 1210 | Fixed Single Family Units | 1210 | City of Vero Beach Indian River County | City of Vero Beach |  |  |  | 0 | 1 | 0.31418 | 0.046151 | 126.7118 |  | -1 | -1 | -1 | -1 | 0 |  |  | Central IRL B | -1 |  |  | 838 | VB-03 | Greytwig Baffle Box | City of Vero Beach | 26.9729 | 49.8919 | 126.9407 | 0.10277
180000 | 730000 | 730000 | Central IRL | B | IR12-21 | 62-304.520 (8), F.A.C. | 0.56 | 0.48 | City of Vero Beach | 0.15221 | 4039.5599 | 10.0161 | 1.4713 | 1.5246 | 0.22395 | 614.8603 | 1210 | Fixed Single Family Units | 1210 | City of Vero Beach Indian River County | City of Vero Beach |  |  |  | 0 | 1 | 1.5246 | 0.22395 | 614.8603 |  | -1 | -1 | -1 | -1 | 0 |  |  | Central IRL B | -1 |  |  | 838 | VB-03 | Greytwig Baffle Box | City of Vero Beach | 26.9729 | 104.0207 | 615.9709 | 0.49867
180000 | 730000 | 730000 | Central IRL | B | IR12-21 | 62-304.520 (8), F.A.C. | 0.56 | 0.48 | City of Vero Beach | 0.080389 | 4039.5599 | 10.0161 | 1.4713 | 0.80519 | 0.11828 | 324.7382 | 1210 | Fixed Single Family Units | 1210 | City of Vero Beach Indian River County | City of Vero Beach |  |  |  | 0 | 1 | 0.80519 | 0.11828 | 324.7382 |  | -1 | -1 | -1 | -1 | 0 |  |  | Central IRL B | -1 |  |  | 838 | VB-03 | Greytwig Baffle Box | City of Vero Beach | 26.9729 | 84.5322 | 325.3247 | 0.26337
180000 | 730000 | 730000 | Central IRL | B | IR12-21 | 62-304.520 (8), F.A.C. | 0.56 | 0.48 | City of Vero Beach | 0.23612 | 4039.5599 | 10.0161 | 1.4713 | 2.365 | 0.3474 | 953.8053 | 1210 | Fixed Single Family Units | 1210 | City of Vero Beach Indian River County | City of Vero Beach |  |  |  | 0 | 1 | 2.365 | 0.3474 | 953.8053 |  | -1 | -1 | -1 | -1 | 0 |  |  | Central IRL B | -1 |  |  | 838 | VB-03 | Greytwig Baffle Box | City of Vero Beach | 26.9729 | 123.7026 | 955.5281 | 0.77356
180000 | 740000 | 740000 | Central IRL | B | IR12-21 | 62-304.520 (8), F.A.C. | 0.56 | 0.48 | City of Vero Beach | 0.21396 | 4041.3638 | 10.0197 | 1.4718 | 2.1438 | 0.3149 | 864.6917 | 1200 | Residential, Medium Density-Two-five dwellingunits per acre | 1200 | City of Vero Beach Indian River County | City of Vero Beach |  |  |  | 0 | 1 | 2.1438 | 0.3149 | 864.6917 |  | -1 | -1 | -1 | -1 | 0 |  |  | Central IRL B | -1 |  |  | 838 | VB-03 | Greytwig Baffle Box | City of Vero Beach | 26.9729 | 134.8112 | 865.8669 | 0.70129
180000 | 740000 | 740000 | Central IRL | B | IR12-21 | 62-304.520 (8), F.A.C. | 0.56 | 0.48 | City of Vero Beach | 0.15331 | 4041.3638 | 10.0197 | 1.4718 | 1.5362 | 0.22565 | 619.5977 | 1210 | Fixed Single Family Units | 1210 | City of Vero Beach Indian River County | City of Vero Beach |  |  |  | 0 | 1 | 1.5362 | 0.22565 | 619.5977 |  | -1 | -1 | -1 | -1 | 0 |  |  | Central IRL B | -1 |  |  | 838 | VB-03 | Greytwig Baffle Box | City of Vero Beach | 26.9729 | 104.1752 | 620.4398 | 0.50251
180000 | 740000 | 740000 | Central IRL | B | IR12-21 | 62-304.520 (8), F.A.C. | 0.56 | 0.48 | City of Vero Beach | 0.08286 | 4041.3638 | 10.0197 | 1.4718 | 0.83024 | 0.12195 | 334.869 | 1210 | Fixed Single Family Units | 1210 | City of Vero Beach Indian River County | City of Vero Beach |  |  |  | 0 | 1 | 0.83024 | 0.12195 | 334.869 |  | -1 | -1 | -1 | -1 | 0 |  |  | Central IRL B | -1 |  |  | 838 | VB-03 | Greytwig Baffle Box | City of Vero Beach | 26.9729 | 75.7165 | 335.3241 | 0.27159
180000 | 740000 | 740000 | Central IRL | B | IR12-21 | 62-304.520 (8), F.A.C. | 0.56 | 0.48 | City of Vero Beach | 0.00013156 | 4041.3638 | 10.0197 | 1.4718 | 0.0013182 | 0.00019362 | 0.53167 | 1210 | Fixed Single Family Units | 1210 | City of Vero Beach Indian River County | City of Vero Beach |  |  |  | 0 | 1 | 0.0013182 | 0.00019362 | 0.53167 |  | -1 | -1 | -1 | -1 | 0 |  |  | Central IRL B | -1 |  |  | 838 | VB-03 | Greytwig Baffle Box | City of Vero Beach | 26.9729 | 13.6561 | 0.53239 | 0.0004312
180000 | 740000 | 740000 | Central IRL | B | IR12-21 | 62-304.520 (8), F.A.C. | 0.56 | 0.48 | City of Vero Beach | 0.072226 | 4041.3638 | 10.0197 | 1.4718 | 0.72368 | 0.1063 | 291.891 | 1210 | Fixed Single Family Units | 1210 | City of Vero Beach Indian River County | City of Vero Beach |  |  |  | 0 | 1 | 0.72368 | 0.1063 | 291.891 |  | -1 | -1 | -1 | -1 | 0 |  |  | Central IRL B | -1 |  |  | 838 | VB-03 | Greytwig Baffle Box | City of Vero Beach | 26.9729 | 68.486 | 292.2877 | 0.23673
180000 | 740000 | 740000 | Central IRL | B | IR12-21 | 62-304.520 (8), F.A.C. | 0.56 | 0.48 | City of Vero Beach | 0.095271 | 4041.3638 | 10.0197 | 1.4718 | 0.95459 | 0.14022 | 385.0258 | 1210 | Fixed Single Family Units | 1210 | City of Vero Beach Indian River County | City of Vero Beach |  |  |  | 0 | 1 | 0.95459 | 0.14022 | 385.0258 |  | -1 | -1 | -1 | -1 | 0 |  |  | Central IRL B | -1 |  |  | 838 | VB-03 | Greytwig Baffle Box | City of Vero Beach | 26.9729 | 81.9166 | 385.5491 | 0.31227
180000 | 740000 | 740000 | Central IRL | B | IR12-21 | 62-304.520 (8), F.A.C. | 0.56 | 0.48 | City of Vero Beach | 0.1914 | 4040.5295 | 10.0177 | 1.4715 | 1.9174 | 0.28164 | 773.3486 | 1200 | Residential, Medium Density-Two-five dwellingunits per acre | 1200 | City of Vero Beach Indian River County | City of Vero Beach |  |  |  | 0 | 1 | 1.9174 | 0.28164 | 773.3486 |  | -1 | -1 | -1 | -1 | 0 |  |  | Central IRL B | -1 |  |  | 838 | VB-03 | Greytwig Baffle Box | City of Vero Beach | 26.9729 | 114.4983 | 774.5596 | 0.62721
180000 | 740000 | 740000 | Central IRL | B | IR12-21 | 62-304.520 (8), F.A.C. | 0.56 | 0.48 | City of Vero Beach | 0.024336 | 4040.5295 | 10.0177 | 1.4715 | 0.2438 | 0.035811 | 98.3322 | 1210 | Fixed Single Family Units | 1210 | City of Vero Beach Indian River County | City of Vero Beach |  |  |  | 0 | 1 | 0.2438 | 0.035811 | 207.0268 |  | -1 | -1 | -1 | -1 | 0 |  |  | Central IRL B | -1 |  |  | 838 | VB-03 | Greytwig Baffle Box | City of Vero Beach | 26.9729 | 41.408 | 98.4862 | 0.1679
180000 | 740000 | 740000 | Central IRL | B | IR12-21 | 62-304.520 (8), F.A.C. | 0.56 | 0.48 | City of Vero Beach | 0.071221 | 4040.5295 | 10.0177 | 1.4715 | 0.71347 | 0.1048 | 287.7703 | 1210 | Fixed Single Family Units | 1210 | City of Vero Beach Indian River County | City of Vero Beach |  |  |  | 0 | 1 | 0.71347 | 0.1048 | 765.1842 |  | -1 | -1 | -1 | -1 | 0 |  |  | Central IRL B | -1 |  |  | 838 | VB-03 | Greytwig Baffle Box | City of Vero Beach | 26.9729 | 76.1656 | 288.221 | 0.62059
180000 | 740000 | 740000 | Central IRL | B | IR12-21 | 62-304.520 (8), F.A.C. | 0.56 | 0.48 | City of Vero Beach | 0.082905 | 4040.5295 | 10.0177 | 1.4715 | 0.83052 | 0.122 | 334.9815 | 1210 | Fixed Single Family Units | 1210 | City of Vero Beach Indian River County | City of Vero Beach |  |  |  | 0 | 1 | 0.83052 | 0.122 | 334.9815 |  | -1 | -1 | -1 | -1 | 0 |  |  | Central IRL B | -1 |  |  | 838 | VB-03 | Greytwig Baffle Box | City of Vero Beach | 26.9729 | 75.0571 | 335.5061 | 0.27168
180000 | 740000 | 740000 | Central IRL | B | IR12-21 | 62-304.520 (8), F.A.C. | 0.56 | 0.48 | City of Vero Beach | 0.026732 | 4040.5295 | 10.0177 | 1.4715 | 0.2678 | 0.039337 | 108.0126 | 1210 | Fixed Single Family Units | 1210 | City of Vero Beach Indian River County | City of Vero Beach |  |  |  | 0 | 1 | 0.2678 | 0.039337 | 415.5503 |  | -1 | -1 | -1 | -1 | 0 |  |  | Central IRL B | -1 |  |  | 838 | VB-03 | Greytwig Baffle Box | City of Vero Beach | 26.9729 | 44.6373 | 108.1818 | 0.33702
180000 | 740000 | 740000 | Central IRL | B | IR12-21 | 62-304.520 (8), F.A.C. | 0.56 | 0.48 | City of Vero Beach | 0.22891 | 4042.1214 | 10.0215 | 1.4721 | 2.294 | 0.33696 | 925.275 | 1200 | Residential, Medium Density-Two-five dwellingunits per acre | 1200 | City of Vero Beach Indian River County | City of Vero Beach |  |  |  | 0 | 1 | 2.294 | 0.33696 | 925.275 |  | -1 | -1 | -1 | -1 | 0 |  |  | Central IRL B | -1 |  |  | 838 | VB-03 | Greytwig Baffle Box | City of Vero Beach | 26.9729 | 137.08 | 926.3589 | 0.75043
180000 | 740000 | 740000 | Central IRL | B | IR12-21 | 62-304.520 (8), F.A.C. | 0.56 | 0.48 | City of Vero Beach | 0.11283 | 4042.1214 | 10.0215 | 1.4721 | 1.1308 | 0.1661 | 456.0889 | 1210 | Fixed Single Family Units | 1210 | City of Vero Beach Indian River County | City of Vero Beach |  |  |  | 0 | 1 | 1.1308 | 0.1661 | 456.0889 |  | -1 | -1 | -1 | -1 | 0 |  |  | Central IRL B | -1 |  |  | 838 | VB-03 | Greytwig Baffle Box | City of Vero Beach | 26.9729 | 85.5264 | 456.6232 | 0.3699
180000 | 740000 | 740000 | Central IRL | B | IR12-21 | 62-304.520 (8), F.A.C. | 0.56 | 0.48 | City of Vero Beach | 0.063229 | 4042.1214 | 10.0215 | 1.4721 | 0.63365 | 0.093076 | 255.5783 | 1210 | Fixed Single Family Units | 1210 | City of Vero Beach Indian River County | City of Vero Beach |  |  |  | 0 | 1 | 0.63365 | 0.093076 | 255.5783 |  | -1 | -1 | -1 | -1 | 0 |  |  | Central IRL B | -1 |  |  | 838 | VB-03 | Greytwig Baffle Box | City of Vero Beach | 26.9729 | 75.6818 | 255.8777 | 0.20728
180000 | 740000 | 740000 | Central IRL | B | IR12-21 | 62-304.520 (8), F.A.C. | 0.56 | 0.48 | City of Vero Beach | 0.048292 | 4042.1214 | 10.0215 | 1.4721 | 0.48396 | 0.071088 | 195.2009 | 1210 | Fixed Single Family Units | 1210 | City of Vero Beach Indian River County | City of Vero Beach |  |  |  | 0 | 1 | 0.48396 | 0.071088 | 195.2009 |  | -1 | -1 | -1 | -1 | 0 |  |  | Central IRL B | -1 |  |  | 838 | VB-03 | Greytwig Baffle Box | City of Vero Beach | 26.9729 | 60.5941 | 195.4296 | 0.15831
180000 | 740000 | 740000 | Central IRL | B | IR12-21 | 62-304.520 (8), F.A.C. | 0.56 | 0.48 | City of Vero Beach | 0.1645 | 4042.1214 | 10.0215 | 1.4721 | 1.6485 | 0.24215 | 664.9317 | 1210 | Fixed Single Family Units | 1210 | City of Vero Beach Indian River County | City of Vero Beach |  |  |  | 0 | 1 | 1.6485 | 0.24215 | 664.9317 |  | -1 | -1 | -1 | -1 | 0 |  |  | Central IRL B | -1 |  |  | 838 | VB-03 | Greytwig Baffle Box | City of Vero Beach | 26.9729 | 104.0544 | 665.7106 | 0.53928
180000 | 750000 | 750000 | Central IRL | B | IR12-21 | 62-304.520 (8), F.A.C. | 0.56 | 0.48 | City of Vero Beach | 0.072209 | 4041.3638 | 10.0197 | 1.4718 | 0.72352 | 0.10628 | 291.8235 | 1210 | Fixed Single Family Units | 1210 | City of Vero Beach Indian River County | City of Vero Beach |  |  |  | 0 | 1 | 0.72352 | 0.10628 | 291.8235 |  | -1 | -1 | -1 | -1 | 0 |  |  | Central IRL B | -1 |  |  | 838 | VB-03 | Greytwig Baffle Box | City of Vero Beach | 26.9729 | 111.716 | 292.2201 | 0.23668
180000 | 750000 | 750000 | Central IRL | B | IR12-21 | 62-304.520 (8), F.A.C. | 0.56 | 0.48 | City of Vero Beach | 0.18466 | 4041.3638 | 10.0197 | 1.4718 | 1.8503 | 0.27179 | 746.2915 | 1210 | Fixed Single Family Units | 1210 | City of Vero Beach Indian River County | City of Vero Beach |  |  |  | 0 | 1 | 1.8503 | 0.27179 | 746.2915 |  | -1 | -1 | -1 | -1 | 0 |  |  | Central IRL B | -1 |  |  | 838 | VB-03 | Greytwig Baffle Box | City of Vero Beach | 26.9729 | 129.9083 | 747.3058 | 0.60526
180000 | 750000 | 750000 | Central IRL | B | IR12-21 | 62-304.520 (8), F.A.C. | 0.56 | 0.48 | City of Vero Beach | 0.36089 | 4041.3638 | 10.0197 | 1.4718 | 3.616 | 0.53116 | 1458.4919 | 1210 | Fixed Single Family Units | 1210 | City of Vero Beach Indian River County | City of Vero Beach |  |  |  | 0 | 1 | 3.616 | 0.53116 | 1458.4919 |  | -1 | -1 | -1 | -1 | 0 |  |  | Central IRL B | -1 |  |  | 838 | VB-03 | Greytwig Baffle Box | City of Vero Beach | 26.9729 | 158.4622 | 1460.4741 | 1.1829
180000 | 750000 | 750000 | Central IRL | B | IR12-21 | 62-304.520 (8), F.A.C. | 0.56 | 0.48 | City of Vero Beach | 0.0056956 | 4041.3638 | 10.0197 | 1.4718 | 0.057068 | 0.0083827 | 23.0178 | 1210 | Fixed Single Family Units | 1210 | City of Vero Beach Indian River County | City of Vero Beach |  |  |  | 0 | 1 | 0.057068 | 0.0083827 | 23.0178 |  | -1 | -1 | -1 | -1 | 0 |  |  | Central IRL B | -1 |  |  | 838 | VB-03 | Greytwig Baffle Box | City of Vero Beach | 26.9729 | 19.2141 | 23.0491 | 0.018668
180000 | 750000 | 750000 | Central IRL | B | IR12-21 | 62-304.520 (8), F.A.C. | 0.56 | 0.48 | City of Vero Beach | 0.32164 | 4041.3638 | 10.0197 | 1.4718 | 3.2228 | 0.47339 | 1299.8712 | 1210 | Fixed Single Family Units | 1210 | City of Vero Beach Indian River County | City of Vero Beach |  |  |  | 0 | 1 | 3.2228 | 0.47339 | 1299.8712 |  | -1 | -1 | -1 | -1 | 0 |  |  | Central IRL B | -1 |  |  | 838 | VB-03 | Greytwig Baffle Box | City of Vero Beach | 26.9729 | 147.8605 | 1301.6378 | 1.0542
180000 | 750000 | 750000 | Central IRL | B | IR12-21 | 62-304.520 (8), F.A.C. | 0.56 | 0.48 | City of Vero Beach | 0.021552 | 4041.3638 | 10.0197 | 1.4718 | 0.21595 | 0.03172 | 87.1003 | 1210 | Fixed Single Family Units | 1210 | City of Vero Beach Indian River County | City of Vero Beach |  |  |  | 0 | 1 | 0.21595 | 0.03172 | 87.1003 |  | -1 | -1 | -1 | -1 | 0 |  |  | Central IRL B | -1 |  |  | 838 | VB-03 | Greytwig Baffle Box | City of Vero Beach | 26.9729 | 42.4475 | 87.2186 | 0.070641
180000 | 750000 | 750000 | Central IRL | B | IR12-21 | 62-304.520 (8), F.A.C. | 0.56 | 0.48 | City of Vero Beach | 0.036767 | 4041.3638 | 10.0197 | 1.4718 | 0.3684 | 0.054114 | 148.5904 | 1210 | Fixed Single Family Units | 1210 | City of Vero Beach Indian River County | City of Vero Beach |  |  |  | 0 | 1 | 0.3684 | 0.054114 | 148.5904 |  | -1 | -1 | -1 | -1 | 0 |  |  | Central IRL B | -1 |  |  | 838 | VB-03 | Greytwig Baffle Box | City of Vero Beach | 26.9729 | 68.947 | 148.7923 | 0.12051
180000 | 750000 | 750000 | Central IRL | B | IR12-21 | 62-304.520 (8), F.A.C. | 0.56 | 0.48 | City of Vero Beach | 0.039396 | 4041.3638 | 10.0197 | 1.4718 | 0.39473 | 0.057982 | 159.2121 | 1210 | Fixed Single Family Units | 1210 | City of Vero Beach Indian River County | City of Vero Beach |  |  |  | 0 | 1 | 0.39473 | 0.057982 | 159.2121 |  | -1 | -1 | -1 | -1 | 0 |  |  | Central IRL B | -1 |  |  | 838 | VB-03 | Greytwig Baffle Box | City of Vero Beach | 26.9729 | 97.7461 | 159.4284 | 0.12913
180000 | 750000 | 750000 | Central IRL | B | IR12-21 | 62-304.520 (8), F.A.C. | 0.56 | 0.48 | City of Vero Beach | 0.19271 | 4041.3638 | 10.0197 | 1.4718 | 1.9309 | 0.28363 | 778.8151 | 1210 | Fixed Single Family Units | 1210 | City of Vero Beach Indian River County | City of Vero Beach |  |  |  | 0 | 1 | 1.9309 | 0.28363 | 778.8151 |  | -1 | -1 | -1 | -1 | 0 |  |  | Central IRL B | -1 |  |  | 838 | VB-03 | Greytwig Baffle Box | City of Vero Beach | 26.9729 | 123.9998 | 779.8736 | 0.63164
180000 | 760000 | 760000 | Central IRL | B | IR12-21 | 62-304.520 (8), F.A.C. | 0.56 | 0.48 | City of Vero Beach | 0.11019 | 4042.6156 | 10.0243 | 1.4725 | 1.1046 | 0.16226 | 445.4623 | 1200 | Residential, Medium Density-Two-five dwellingunits per acre | 1200 | City of Vero Beach Indian River County | City of Vero Beach |  |  |  | 0 | 1 | 1.1046 | 0.16226 | 940.073 |  | -1 | -1 | -1 | -1 | 0 |  |  | Central IRL B | -1 |  |  | 838 | VB-03 | Greytwig Baffle Box | City of Vero Beach | 26.9729 | 117.8513 | 445.9296 | 0.76243
180000 | 760000 | 760000 | Central IRL | B | IR12-21 | 62-304.520 (8), F.A.C. | 0.56 | 0.48 | City of Vero Beach | 0.0065652 | 4042.6156 | 10.0243 | 1.4725 | 0.065811 | 0.0096673 | 26.5404 | 1210 | Fixed Single Family Units | 1210 | City of Vero Beach Indian River County | City of Vero Beach |  |  |  | 0 | 1 | 0.065811 | 0.0096673 | 26.5404 |  | -1 | -1 | -1 | -1 | 0 |  |  | Central IRL B | -1 |  |  | 838 | VB-03 | Greytwig Baffle Box | City of Vero Beach | 26.9729 | 47.0058 | 26.5682 | 0.021525
180000 | 760000 | 760000 | Central IRL | B | IR12-21 | 62-304.520 (8), F.A.C. | 0.56 | 0.48 | City of Vero Beach | 0.0051136 | 4042.6156 | 10.0243 | 1.4725 | 0.051261 | 0.0075299 | 20.6725 | 1210 | Fixed Single Family Units | 1210 | City of Vero Beach Indian River County | City of Vero Beach |  |  |  | 0 | 1 | 0.051261 | 0.0075299 | 20.6725 |  | -1 | -1 | -1 | -1 | 0 |  |  | Central IRL B | -1 |  |  | 838 | VB-03 | Greytwig Baffle Box | City of Vero Beach | 26.9729 | 56.8787 | 20.6942 | 0.016766
190000 | 770000 | 770000 | Central IRL | B | IR12-21 | 62-304.520 (8), F.A.C. | 0.56 | 0.48 | City of Vero Beach | 0.072248 | 4042.6264 | 10.0227 | 1.4722 | 0.72413 | 0.10637 | 292.0733 | 1210 | Fixed Single Family Units | 1210 | City of Vero Beach Indian River County | City of Vero Beach |  |  |  | 0 | 1 | 0.72413 | 0.10637 | 292.0733 |  | -1 | -1 | -1 | -1 | 0 |  |  | Central IRL B | -1 |  |  | 838 | VB-03 | Greytwig Baffle Box | City of Vero Beach | 26.9729 | 87.2602 | 292.379 | 0.23688
190000 | 770000 | 770000 | Central IRL | B | IR12-21 | 62-304.520 (8), F.A.C. | 0.56 | 0.48 | City of Vero Beach | 0.011159 | 4042.6264 | 10.0227 | 1.4722 | 0.11185 | 0.016429 | 45.1129 | 1210 | Fixed Single Family Units | 1210 | City of Vero Beach Indian River County | City of Vero Beach |  |  |  | 0 | 1 | 0.11185 | 0.016429 | 45.1129 |  | -1 | -1 | -1 | -1 | 0 |  |  | Central IRL B | -1 |  |  | 838 | VB-03 | Greytwig Baffle Box | City of Vero Beach | 26.9729 | 37.011 | 45.1601 | 0.036588
190000 | 770000 | 770000 | Central IRL | B | IR12-21 | 62-304.520 (8), F.A.C. | 0.56 | 0.48 | City of Vero Beach | 0.14342 | 4042.6264 | 10.0227 | 1.4722 | 1.4375 | 0.21115 | 579.7951 | 1210 | Fixed Single Family Units | 1210 | City of Vero Beach Indian River County | City of Vero Beach |  |  |  | 0 | 1 | 1.4375 | 0.21115 | 579.7951 |  | -1 | -1 | -1 | -1 | 0 |  |  | Central IRL B | -1 |  |  | 838 | VB-03 | Greytwig Baffle Box | City of Vero Beach | 26.9729 | 106.9016 | 580.4018 | 0.47023
190000 | 770000 | 770000 | Central IRL | B | IR12-21 | 62-304.520 (8), F.A.C. | 0.56 | 0.48 | City of Vero Beach | 0.03068 | 4042.6264 | 10.0227 | 1.4722 | 0.3075 | 0.045168 | 124.0291 | 1210 | Fixed Single Family Units | 1210 | City of Vero Beach Indian River County | City of Vero Beach |  |  |  | 0 | 1 | 0.3075 | 0.045168 | 124.0291 |  | -1 | -1 | -1 | -1 | 0 |  |  | Central IRL B | -1 |  |  | 838 | VB-03 | Greytwig Baffle Box | City of Vero Beach | 26.9729 | 76.0158 | 124.1589 | 0.10059
190000 | 770000 | 770000 | Central IRL | B | IR12-21 | 62-304.520 (8), F.A.C. | 0.56 | 0.48 | City of Vero Beach | 0.031925 | 4042.6264 | 10.0227 | 1.4722 | 0.31998 | 0.047001 | 129.0621 | 1210 | Fixed Single Family Units | 1210 | City of Vero Beach Indian River County | City of Vero Beach |  |  |  | 0 | 1 | 0.31998 | 0.047001 | 129.0621 |  | -1 | -1 | -1 | -1 | 0 |  |  | Central IRL B | -1 |  |  | 838 | VB-03 | Greytwig Baffle Box | City of Vero Beach | 26.9729 | 46.9362 | 129.1971 | 0.10467
190000 | 770000 | 770000 | Central IRL | B | IR12-21 | 62-304.520 (8), F.A.C. | 0.56 | 0.48 | City of Vero Beach | 0.32833 | 4042.6264 | 10.0227 | 1.4722 | 3.2908 | 0.48338 | 1327.3143 | 1210 | Fixed Single Family Units | 1210 | City of Vero Beach Indian River County | City of Vero Beach |  |  |  | 0 | 1 | 3.2908 | 0.48338 | 1327.3143 |  | -1 | -1 | -1 | -1 | 0 |  |  | Central IRL B | -1 |  |  | 838 | VB-03 | Greytwig Baffle Box | City of Vero Beach | 26.9729 | 145.9644 | 1328.7031 | 1.0765
190000 | 780000 | 780000 | Central IRL | B | IR12-21 | 62-304.520 (8), F.A.C. | 0.56 | 0.48 | City of Vero Beach | 0.12042 | 4028.2574 | 9.4864 | 1.3253 | 1.1424 | 0.1596 | 485.0855 | 1200 | Residential, Medium Density-Two-five dwellingunits per acre | 1200 | City of Vero Beach Indian River County | City of Vero Beach |  |  |  | 0 | 1 | 1.1424 | 0.1596 | 1040.7137 |  | -1 | -1 | -1 | -1 | 0 |  |  | Central IRL B | -1 |  |  | 838 | VB-03 | Greytwig Baffle Box | City of Vero Beach | 26.9729 | 127.9912 | 487.3253 | 0.84405
190000 | 780000 | 780000 | Central IRL | B | IR12-21 | 62-304.520 (8), F.A.C. | 0.56 | 0.48 | City of Vero Beach | 0.024569 | 4028.2574 | 9.4864 | 1.3253 | 0.23307 | 0.032562 | 98.9688 | 1210 | Fixed Single Family Units | 1210 | City of Vero Beach Indian River County | City of Vero Beach |  |  |  | 0 | 1 | 0.23307 | 0.032562 | 98.9688 |  | -1 | -1 | -1 | -1 | 0 |  |  | Central IRL B | -1 |  |  | 838 | VB-03 | Greytwig Baffle Box | City of Vero Beach | 26.9729 | 55.8495 | 99.4258 | 0.080267
190000 | 780000 | 780000 | Central IRL | B | IR12-21 | 62-304.520 (8), F.A.C. | 0.56 | 0.48 | City of Vero Beach | 0.025243 | 4028.2574 | 9.4864 | 1.3253 | 0.23947 | 0.033456 | 101.6868 | 1210 | Fixed Single Family Units | 1210 | City of Vero Beach Indian River County | City of Vero Beach |  |  |  | 0 | 1 | 0.23947 | 0.033456 | 101.6868 |  | -1 | -1 | -1 | -1 | 0 |  |  | Central IRL B | -1 |  |  | 838 | VB-03 | Greytwig Baffle Box | City of Vero Beach | 26.9729 | 59.4178 | 102.1563 | 0.082471
190000 | 780000 | 780000 | Central IRL | B | IR12-21 | 62-304.520 (8), F.A.C. | 0.56 | 0.48 | City of Vero Beach | 0.055753 | 4028.2574 | 9.4864 | 1.3253 | 0.52889 | 0.073892 | 224.587 | 1750 | Governmental | 1750 | City of Vero Beach Indian River County | City of Vero Beach |  |  |  | 0 | 1 | 0.52889 | 0.073892 | 224.587 |  | -1 | -1 | -1 | -1 | 0 |  |  | Central IRL B | -1 |  |  | 838 | VB-03 | Greytwig Baffle Box | City of Vero Beach | 26.9729 | 68.6106 | 225.624 | 0.18215
190000 | 790000 | 790000 | Central IRL | B | IR12-21 | 62-304.520 (8), F.A.C. | 0.56 | 0.48 | City of Vero Beach | 0.15208 | 4039.5595 | 10.0162 | 1.4713 | 1.5233 | 0.22376 | 614.3345 | 1200 | Residential, Medium Density-Two-five dwellingunits per acre | 1200 | City of Vero Beach Indian River County | City of Vero Beach |  |  |  | 0 | 1 | 1.5233 | 0.22376 | 1266.3887 |  | -1 | -1 | -1 | -1 | 0 |  |  | Central IRL B | -1 |  |  | 838 | VB-03 | Greytwig Baffle Box | City of Vero Beach | 26.9729 | 132.2602 | 615.4442 | 1.0271
190000 | 790000 | 790000 | Central IRL | B | IR12-21 | 62-304.520 (8), F.A.C. | 0.56 | 0.48 | City of Vero Beach | 0.0098611 | 4039.5595 | 10.0162 | 1.4713 | 0.098771 | 0.014509 | 39.8344 | 1210 | Fixed Single Family Units | 1210 | City of Vero Beach Indian River County | City of Vero Beach |  |  |  | 0 | 1 | 0.098771 | 0.014509 | 39.8344 |  | -1 | -1 | -1 | -1 | 0 |  |  | Central IRL B | -1 |  |  | 838 | VB-03 | Greytwig Baffle Box | City of Vero Beach | 26.9729 | 27.4848 | 39.9064 | 0.032307
190000 | 790000 | 790000 | Central IRL | B | IR12-21 | 62-304.520 (8), F.A.C. | 0.56 | 0.48 | City of Vero Beach | 0.033672 | 4039.5595 | 10.0162 | 1.4713 | 0.33727 | 0.049542 | 136.0208 | 1210 | Fixed Single Family Units | 1210 | City of Vero Beach Indian River County | City of Vero Beach |  |  |  | 0 | 1 | 0.33727 | 0.049542 | 136.0208 |  | -1 | -1 | -1 | -1 | 0 |  |  | Central IRL B | -1 |  |  | 838 | VB-03 | Greytwig Baffle Box | City of Vero Beach | 26.9729 | 69.3856 | 136.2665 | 0.11032
190000 | 790000 | 790000 | Central IRL | B | IR12-21 | 62-304.520 (8), F.A.C. | 0.56 | 0.48 | City of Vero Beach | 0.035103 | 4041.3638 | 10.0197 | 1.4718 | 0.35172 | 0.051664 | 141.8622 | 1210 | Fixed Single Family Units | 1210 | City of Vero Beach Indian River County | City of Vero Beach |  |  |  | 0 | 1 | 0.35172 | 0.051664 | 141.8622 |  | -1 | -1 | -1 | -1 | 0 |  |  | Central IRL B | -1 |  |  | 838 | VB-03 | Greytwig Baffle Box | City of Vero Beach | 26.9729 | 54.2259 | 142.055 | 0.11505
190000 | 790000 | 790000 | Central IRL | B | IR12-21 | 62-304.520 (8), F.A.C. | 0.56 | 0.48 | City of Vero Beach | 0.058924 | 4041.3638 | 10.0197 | 1.4718 | 0.5904 | 0.086724 | 238.133 | 1210 | Fixed Single Family Units | 1210 | City of Vero Beach Indian River County | City of Vero Beach |  |  |  | 0 | 1 | 0.5904 | 0.086724 | 365.948 |  | -1 | -1 | -1 | -1 | 0 |  |  | Central IRL B | -1 |  |  | 838 | VB-03 | Greytwig Baffle Box | City of Vero Beach | 26.9729 | 66.3574 | 238.4566 | 0.29679
190000 | 790000 | 790000 | Central IRL | B | IR12-21 | 62-304.520 (8), F.A.C. | 0.56 | 0.48 | City of Vero Beach | 0.045812 | 4041.3638 | 10.0197 | 1.4718 | 0.45902 | 0.067426 | 185.143 | 1210 | Fixed Single Family Units | 1210 | City of Vero Beach Indian River County | City of Vero Beach |  |  |  | 0 | 1 | 0.45902 | 0.067426 | 222.0681 |  | -1 | -1 | -1 | -1 | 0 |  |  | Central IRL B | -1 |  |  | 838 | VB-03 | Greytwig Baffle Box | City of Vero Beach | 26.9729 | 64.971 | 185.3946 | 0.1801
190000 | 790000 | 790000 | Central IRL | B | IR12-21 | 62-304.520 (8), F.A.C. | 0.56 | 0.48 | City of Vero Beach | 0.19938 | 4041.3638 | 10.0197 | 1.4718 | 1.9978 | 0.29345 | 805.7807 | 1210 | Fixed Single Family Units | 1210 | City of Vero Beach Indian River County | City of Vero Beach |  |  |  | 0 | 1 | 1.9978 | 0.29345 | 966.1345 |  | -1 | -1 | -1 | -1 | 0 |  |  | Central IRL B | -1 |  |  | 838 | VB-03 | Greytwig Baffle Box | City of Vero Beach | 26.9729 | 112.4642 | 806.8758 | 0.78356
190000 | 790000 | 790000 | Central IRL | B | IR12-21 | 62-304.520 (8), F.A.C. | 0.56 | 0.48 | City of Vero Beach | 0.1981 | 4041.3638 | 10.0197 | 1.4718 | 1.9849 | 0.29156 | 800.5942 | 1210 | Fixed Single Family Units | 1210 | City of Vero Beach Indian River County | City of Vero Beach |  |  |  | 0 | 1 | 1.9849 | 0.29156 | 800.5942 |  | -1 | -1 | -1 | -1 | 0 |  |  | Central IRL B | -1 |  |  | 838 | VB-03 | Greytwig Baffle Box | City of Vero Beach | 26.9729 | 123.2352 | 801.6823 | 0.64931
190000 | 790000 | 790000 | Central IRL | B | IR12-21 | 62-304.520 (8), F.A.C. | 0.56 | 0.48 | City of Vero Beach | 0.12596 | 4040.5295 | 10.0177 | 1.4715 | 1.2619 | 0.18536 | 508.9641 | 1210 | Fixed Single Family Units | 1210 | City of Vero Beach Indian River County | City of Vero Beach |  |  |  | 0 | 1 | 1.2619 | 0.18536 | 711.0679 |  | -1 | -1 | -1 | -1 | 0 |  |  | Central IRL B | -1 |  |  | 838 | VB-03 | Greytwig Baffle Box | City of Vero Beach | 26.9729 | 90.7276 | 509.761 | 0.5767
190000 | 790000 | 790000 | Central IRL | B | IR12-21 | 62-304.520 (8), F.A.C. | 0.56 | 0.48 | City of Vero Beach | 0.0076511 | 4040.5295 | 10.0177 | 1.4715 | 0.076646 | 0.011259 | 30.9144 | 1210 | Fixed Single Family Units | 1210 | City of Vero Beach Indian River County | City of Vero Beach |  |  |  | 0 | 1 | 0.076646 | 0.011259 | 134.8363 |  | -1 | -1 | -1 | -1 | 0 |  |  | Central IRL B | -1 |  |  | 838 | VB-03 | Greytwig Baffle Box | City of Vero Beach | 26.9729 | 26.7601 | 30.9628 | 0.10936
190000 | 790000 | 790000 | Central IRL | B | IR12-21 | 62-304.520 (8), F.A.C. | 0.56 | 0.48 | City of Vero Beach | 0.096014 | 4040.5295 | 10.0177 | 1.4715 | 0.96184 | 0.14128 | 387.9454 | 1210 | Fixed Single Family Units | 1210 | City of Vero Beach Indian River County | City of Vero Beach |  |  |  | 0 | 1 | 0.96184 | 0.14128 | 443.6211 |  | -1 | -1 | -1 | -1 | 0 |  |  | Central IRL B | -1 |  |  | 838 | VB-03 | Greytwig Baffle Box | City of Vero Beach | 26.9729 | 79.4862 | 388.5529 | 0.35979
190000 | 790000 | 790000 | Central IRL | B | IR12-21 | 62-304.520 (8), F.A.C. | 0.56 | 0.48 | City of Vero Beach | 0.21624 | 4042.1213 | 10.0215 | 1.4721 | 2.1671 | 0.31832 | 874.0854 | 1200 | Residential, Medium Density-Two-five dwellingunits per acre | 1200 | City of Vero Beach Indian River County | City of Vero Beach |  |  |  | 0 | 1 | 2.1671 | 0.31832 | 935.4699 |  | -1 | -1 | -1 | -1 | 0 |  |  | Central IRL B | -1 |  |  | 838 | VB-03 | Greytwig Baffle Box | City of Vero Beach | 26.9729 | 130.8185 | 875.1093 | 0.75869
190000 | 790000 | 790000 | Central IRL | B | IR12-21 | 62-304.520 (8), F.A.C. | 0.56 | 0.48 | City of Vero Beach | 0.0023927 | 4042.1213 | 10.0215 | 1.4721 | 0.023978 | 0.0035222 | 9.6715 | 1210 | Fixed Single Family Units | 1210 | City of Vero Beach Indian River County | City of Vero Beach |  |  |  | 0 | 1 | 0.023978 | 0.0035222 | 9.6715 |  | -1 | -1 | -1 | -1 | 0 |  |  | Central IRL B | -1 |  |  | 838 | VB-03 | Greytwig Baffle Box | City of Vero Beach | 26.9729 | 19.3084 | 9.6829 | 0.0078439
190000 | 790000 | 790000 | Central IRL | B | IR12-21 | 62-304.520 (8), F.A.C. | 0.56 | 0.48 | City of Vero Beach | 0.088029 | 4042.1213 | 10.0215 | 1.4721 | 0.88219 | 0.12958 | 355.825 | 1210 | Fixed Single Family Units | 1210 | City of Vero Beach Indian River County | City of Vero Beach |  |  |  | 0 | 1 | 0.88219 | 0.12958 | 427.6289 |  | -1 | -1 | -1 | -1 | 0 |  |  | Central IRL B | -1 |  |  | 838 | VB-03 | Greytwig Baffle Box | City of Vero Beach | 26.9729 | 77.2438 | 356.2418 | 0.34682
190000 | 790000 | 790000 | Central IRL | B | IR12-21 | 62-304.520 (8), F.A.C. | 0.56 | 0.48 | City of Vero Beach | 0.090227 | 4042.1213 | 10.0215 | 1.4721 | 0.90421 | 0.13282 | 364.7087 | 1210 | Fixed Single Family Units | 1210 | City of Vero Beach Indian River County | City of Vero Beach |  |  |  | 0 | 1 | 0.90421 | 0.13282 | 390.0205 |  | -1 | -1 | -1 | -1 | 0 |  |  | Central IRL B | -1 |  |  | 838 | VB-03 | Greytwig Baffle Box | City of Vero Beach | 26.9729 | 107.063 | 365.1359 | 0.31632
190000 | 790000 | 790000 | Central IRL | B | IR12-21 | 62-304.520 (8), F.A.C. | 0.56 | 0.48 | City of Vero Beach | 0.17631 | 4042.1213 | 10.0215 | 1.4721 | 1.7669 | 0.25954 | 712.6659 | 1210 | Fixed Single Family Units | 1210 | City of Vero Beach Indian River County | City of Vero Beach |  |  |  | 0 | 1 | 1.7669 | 0.25954 | 712.6659 |  | -1 | -1 | -1 | -1 | 0 |  |  | Central IRL B | -1 |  |  | 838 | VB-03 | Greytwig Baffle Box | City of Vero Beach | 26.9729 | 107.9323 | 713.5008 | 0.57799
190000 | 790000 | 790000 | Central IRL | B | IR12-21 | 62-304.520 (8), F.A.C. | 0.56 | 0.48 | City of Vero Beach | 0.0053482 | 4042.1213 | 10.0215 | 1.4721 | 0.053597 | 0.0078728 | 21.618 | 1210 | Fixed Single Family Units | 1210 | City of Vero Beach Indian River County | City of Vero Beach |  |  |  | 0 | 1 | 0.053597 | 0.0078728 | 21.618 |  | -1 | -1 | -1 | -1 | 0 |  |  | Central IRL B | -1 |  |  | 838 | VB-03 | Greytwig Baffle Box | City of Vero Beach | 26.9729 | 48.0851 | 21.6433 | 0.017533
190000 | 790000 | 790000 | Central IRL | B | IR12-21 | 62-304.520 (8), F.A.C. | 0.56 | 0.48 | City of Vero Beach | 0.23896 | 4037.3865 | 10.0104 | 1.4704 | 2.3921 | 0.35138 | 964.7815 | 1200 | Residential, Medium Density-Two-five dwellingunits per acre | 1200 | City of Vero Beach Indian River County | City of Vero Beach |  |  |  | 0 | 1 | 2.3921 | 0.35138 | 964.7815 |  | -1 | -1 | -1 | -1 | 0 |  |  | Central IRL B | -1 |  |  | 838 | VB-03 | Greytwig Baffle Box | City of Vero Beach | 26.9729 | 135.4966 | 967.0444 | 0.78247
190000 | 790000 | 790000 | Central IRL | B | IR12-21 | 62-304.520 (8), F.A.C. | 0.56 | 0.48 | City of Vero Beach | 0.011738 | 4037.3865 | 10.0104 | 1.4704 | 0.1175 | 0.017259 | 47.3893 | 1210 | Fixed Single Family Units | 1210 | City of Vero Beach Indian River County | City of Vero Beach |  |  |  | 0 | 1 | 0.1175 | 0.017259 | 63.8048 |  | -1 | -1 | -1 | -1 | 0 |  |  | Central IRL B | -1 |  |  | 838 | VB-03 | Greytwig Baffle Box | City of Vero Beach | 26.9729 | 47.4046 | 47.5005 | 0.051748
190000 | 790000 | 790000 | Central IRL | B | IR12-21 | 62-304.520 (8), F.A.C. | 0.56 | 0.48 | City of Vero Beach | 0.013125 | 4037.3865 | 10.0104 | 1.4704 | 0.13138 | 0.019299 | 52.9893 | 1210 | Fixed Single Family Units | 1210 | City of Vero Beach Indian River County | City of Vero Beach |  |  |  | 0 | 1 | 0.13138 | 0.019299 | 52.9893 |  | -1 | -1 | -1 | -1 | 0 |  |  | Central IRL B | -1 |  |  | 838 | VB-03 | Greytwig Baffle Box | City of Vero Beach | 26.9729 | 44.518 | 53.1136 | 0.042976
190000 | 790000 | 790000 | Central IRL | B | IR12-21 | 62-304.520 (8), F.A.C. | 0.56 | 0.48 | City of Vero Beach | 0.12992 | 4037.3865 | 10.0104 | 1.4704 | 1.3006 | 0.19104 | 524.5516 | 1210 | Fixed Single Family Units | 1210 | City of Vero Beach Indian River County | City of Vero Beach |  |  |  | 0 | 1 | 1.3006 | 0.19104 | 819.2184 |  | -1 | -1 | -1 | -1 | 0 |  |  | Central IRL B | -1 |  |  | 838 | VB-03 | Greytwig Baffle Box | City of Vero Beach | 26.9729 | 93.491 | 525.7819 | 0.66441
190000 | 790000 | 790000 | Central IRL | B | IR12-21 | 62-304.520 (8), F.A.C. | 0.56 | 0.48 | City of Vero Beach | 0.077257 | 4037.3865 | 10.0104 | 1.4704 | 0.77338 | 0.1136 | 311.9179 | 1210 | Fixed Single Family Units | 1210 | City of Vero Beach Indian River County | City of Vero Beach |  |  |  | 0 | 1 | 0.77338 | 0.1136 | 593.3558 |  | -1 | -1 | -1 | -1 | 0 |  |  | Central IRL B | -1 |  |  | 838 | VB-03 | Greytwig Baffle Box | City of Vero Beach | 26.9729 | 71.5947 | 312.6496 | 0.48123
190000 | 790000 | 790000 | Central IRL | B | IR12-21 | 62-304.520 (8), F.A.C. | 0.56 | 0.48 | City of Vero Beach | 0.11758 | 4042.6264 | 10.0227 | 1.4722 | 1.1784 | 0.1731 | 475.3198 | 1200 | Residential, Medium Density-Two-five dwellingunits per acre | 1200 | City of Vero Beach Indian River County | City of Vero Beach |  |  |  | 0 | 1 | 1.1784 | 0.1731 | 943.4052 |  | -1 | -1 | -1 | -1 | 0 |  |  | Central IRL B | -1 |  |  | 838 | VB-03 | Greytwig Baffle Box | City of Vero Beach | 26.9729 | 119.0659 | 475.8172 | 0.76513
190000 | 790000 | 790000 | Central IRL | B | IR12-21 | 62-304.520 (8), F.A.C. | 0.56 | 0.48 | City of Vero Beach | 0.002853 | 4042.6264 | 10.0227 | 1.4722 | 0.028595 | 0.0042003 | 11.5337 | 1210 | Fixed Single Family Units | 1210 | City of Vero Beach Indian River County | City of Vero Beach |  |  |  | 0 | 1 | 0.028595 | 0.0042003 | 11.5337 |  | -1 | -1 | -1 | -1 | 0 |  |  | Central IRL B | -1 |  |  | 838 | VB-03 | Greytwig Baffle Box | City of Vero Beach | 26.9729 | 18.6564 | 11.5458 | 0.0093542
190000 | 790000 | 790000 | Central IRL | B | IR12-21 | 62-304.520 (8), F.A.C. | 0.56 | 0.48 | City of Vero Beach | 0.0022885 | 4042.6264 | 10.0227 | 1.4722 | 0.022937 | 0.0033691 | 9.2514 | 1210 | Fixed Single Family Units | 1210 | City of Vero Beach Indian River County | City of Vero Beach |  |  |  | 0 | 1 | 0.022937 | 0.0033691 | 9.2514 |  | -1 | -1 | -1 | -1 | 0 |  |  | Central IRL B | -1 |  |  | 838 | VB-03 | Greytwig Baffle Box | City of Vero Beach | 26.9729 | 12.7476 | 9.2611 | 0.0075031
190000 | 790000 | 790000 | Central IRL | B | IR12-21 | 62-304.520 (8), F.A.C. | 0.56 | 0.48 | City of Vero Beach | 0.017588 | 4042.6264 | 10.0227 | 1.4722 | 0.17628 | 0.025893 | 71.0999 | 1210 | Fixed Single Family Units | 1210 | City of Vero Beach Indian River County | City of Vero Beach |  |  |  | 0 | 1 | 0.17628 | 0.025893 | 71.0999 |  | -1 | -1 | -1 | -1 | 0 |  |  | Central IRL B | -1 |  |  | 838 | VB-03 | Greytwig Baffle Box | City of Vero Beach | 26.9729 | 79.7709 | 71.1743 | 0.057664
200000 | 790000 | 790000 | Central IRL | B | IR12-21 | 62-304.520 (8), F.A.C. | 0.56 | 0.48 | City of Vero Beach | 0.027206 | 4041.3638 | 10.0197 | 1.4718 | 0.2726 | 0.040041 | 109.9488 | 1210 | Fixed Single Family Units | 1210 | City of Vero Beach Indian River County | City of Vero Beach |  |  |  | 0 | 1 | 0.2726 | 0.040041 | 109.9488 |  | -1 | -1 | -1 | -1 | 0 |  |  | Central IRL B | -1 |  |  | 838 | VB-03 | Greytwig Baffle Box | City of Vero Beach | 26.9729 | 60.0279 | 110.0982 | 0.089172
200000 | 790000 | 790000 | Central IRL | B | IR12-21 | 62-304.520 (8), F.A.C. | 0.56 | 0.48 | City of Vero Beach | 0.26371 | 4041.3638 | 10.0197 | 1.4718 | 2.6423 | 0.38813 | 1065.767 | 1210 | Fixed Single Family Units | 1210 | City of Vero Beach Indian River County | City of Vero Beach |  |  |  | 0 | 1 | 2.6423 | 0.38813 | 1065.767 |  | -1 | -1 | -1 | -1 | 0 |  |  | Central IRL B | -1 |  |  | 838 | VB-03 | Greytwig Baffle Box | City of Vero Beach | 26.9729 | 138.6512 | 1067.2155 | 0.86437
200000 | 790000 | 790000 | Central IRL | B | IR12-21 | 62-304.520 (8), F.A.C. | 0.56 | 0.48 | City of Vero Beach | 0.022634 | 4041.3638 | 10.0197 | 1.4718 | 0.22679 | 0.033313 | 91.4723 | 1210 | Fixed Single Family Units | 1210 | City of Vero Beach Indian River County | City of Vero Beach |  |  |  | 0 | 1 | 0.22679 | 0.033313 | 91.4723 |  | -1 | -1 | -1 | -1 | 0 |  |  | Central IRL B | -1 |  |  | 838 | VB-03 | Greytwig Baffle Box | City of Vero Beach | 26.9729 | 56.0909 | 91.5966 | 0.074187
200000 | 790000 | 790000 | Central IRL | B | IR12-21 | 62-304.520 (8), F.A.C. | 0.56 | 0.48 | City of Vero Beach | 0.30421 | 4041.3638 | 10.0197 | 1.4718 | 3.0481 | 0.44773 | 1229.4188 | 1210 | Fixed Single Family Units | 1210 | City of Vero Beach Indian River County | City of Vero Beach |  |  |  | 0 | 1 | 3.0481 | 0.44773 | 1229.4188 |  | -1 | -1 | -1 | -1 | 0 |  |  | Central IRL B | -1 |  |  | 838 | VB-03 | Greytwig Baffle Box | City of Vero Beach | 26.9729 | 145.3182 | 1231.0897 | 0.9971
200000 | 800000 | 800000 | Central IRL | B | IR12-21 | 62-304.520 (8), F.A.C. | 0.56 | 0.48 | City of Vero Beach | 0.17098 | 4041.3638 | 10.0197 | 1.4718 | 1.7132 | 0.25165 | 691.0028 | 1210 | Fixed Single Family Units | 1210 | City of Vero Beach Indian River County | City of Vero Beach |  |  |  | 0 | 1 | 1.7132 | 0.25165 | 691.0028 |  | -1 | -1 | -1 | -1 | 0 |  |  | Central IRL B | -1 |  |  | 838 | VB-03 | Greytwig Baffle Box | City of Vero Beach | 26.9729 | 108.133 | 691.9419 | 0.56042
200000 | 800000 | 800000 | Central IRL | B | IR12-21 | 62-304.520 (8), F.A.C. | 0.56 | 0.48 | City of Vero Beach | 0.23509 | 4041.3638 | 10.0197 | 1.4718 | 2.3556 | 0.34601 | 950.1019 | 1210 | Fixed Single Family Units | 1210 | City of Vero Beach Indian River County | City of Vero Beach |  |  |  | 0 | 1 | 2.3556 | 0.34601 | 950.1019 |  | -1 | -1 | -1 | -1 | 0 |  |  | Central IRL B | -1 |  |  | 838 | VB-03 | Greytwig Baffle Box | City of Vero Beach | 26.9729 | 123.5736 | 951.3931 | 0.77056
200000 | 800000 | 800000 | Central IRL | B | IR12-21 | 62-304.520 (8), F.A.C. | 0.56 | 0.48 | City of Vero Beach | 0.12338 | 4041.3638 | 10.0197 | 1.4718 | 1.2363 | 0.18159 | 498.6315 | 1210 | Fixed Single Family Units | 1210 | City of Vero Beach Indian River County | City of Vero Beach |  |  |  | 0 | 1 | 1.2363 | 0.18159 | 498.6315 |  | -1 | -1 | -1 | -1 | 0 |  |  | Central IRL B | -1 |  |  | 838 | VB-03 | Greytwig Baffle Box | City of Vero Beach | 26.9729 | 92.1751 | 499.3092 | 0.40441
200000 | 800000 | 800000 | Central IRL | B | IR12-21 | 62-304.520 (8), F.A.C. | 0.56 | 0.48 | City of Vero Beach | 0.088305 | 4041.3638 | 10.0197 | 1.4718 | 0.88479 | 0.12997 | 356.8707 | 1210 | Fixed Single Family Units | 1210 | City of Vero Beach Indian River County | City of Vero Beach |  |  |  | 0 | 1 | 0.88479 | 0.12997 | 356.8707 |  | -1 | -1 | -1 | -1 | 0 |  |  | Central IRL B | -1 |  |  | 838 | VB-03 | Greytwig Baffle Box | City of Vero Beach | 26.9729 | 76.1771 | 357.3557 | 0.28943
200000 | 800000 | 800000 | Central IRL | B | IR12-21 | 62-304.520 (8), F.A.C. | 0.56 | 0.48 | City of Vero Beach | 9.5141e-05 | 4038.268 | 10.0124 | 1.4707 | 0.00095259 | 0.00013993 | 0.3842 | 1200 | Residential, Medium Density-Two-five dwellingunits per acre | 1200 | City of Vero Beach Indian River County | City of Vero Beach |  |  |  | 0 | 1 | 0.00095259 | 0.00013993 | 0.3842 |  | -1 | -1 | -1 | -1 | 0 |  |  | Central IRL B | -1 |  |  | 838 | VB-03 | Greytwig Baffle Box | City of Vero Beach | 26.9729 | 3.6798 | 0.38502 | 0.0003116
200000 | 800000 | 800000 | Central IRL | B | IR12-21 | 62-304.520 (8), F.A.C. | 0.56 | 0.48 | City of Vero Beach | 0.20956 | 4038.268 | 10.0124 | 1.4707 | 2.0983 | 0.30821 | 846.2782 | 1210 | Fixed Single Family Units | 1210 | City of Vero Beach Indian River County | City of Vero Beach |  |  |  | 0 | 1 | 2.0983 | 0.30821 | 846.2782 |  | -1 | -1 | -1 | -1 | 0 |  |  | Central IRL B | -1 |  |  | 838 | VB-03 | Greytwig Baffle Box | City of Vero Beach | 26.9729 | 119.4219 | 848.0781 | 0.68636
200000 | 800000 | 800000 | Central IRL | B | IR12-21 | 62-304.520 (8), F.A.C. | 0.56 | 0.48 | City of Vero Beach | 0.24482 | 4038.268 | 10.0124 | 1.4707 | 2.4513 | 0.36007 | 988.6573 | 1210 | Fixed Single Family Units | 1210 | City of Vero Beach Indian River County | City of Vero Beach |  |  |  | 0 | 1 | 2.4513 | 0.36007 | 988.6573 |  | -1 | -1 | -1 | -1 | 0 |  |  | Central IRL B | -1 |  |  | 838 | VB-03 | Greytwig Baffle Box | City of Vero Beach | 26.9729 | 127.2175 | 990.76 | 0.80183
200000 | 800000 | 800000 | Central IRL | B | IR12-21 | 62-304.520 (8), F.A.C. | 0.56 | 0.48 | City of Vero Beach | 0.086863 | 4038.268 | 10.0124 | 1.4707 | 0.86971 | 0.12775 | 350.7756 | 1210 | Fixed Single Family Units | 1210 | City of Vero Beach Indian River County | City of Vero Beach |  |  |  | 0 | 1 | 0.86971 | 0.12775 | 350.7756 |  | -1 | -1 | -1 | -1 | 0 |  |  | Central IRL B | -1 |  |  | 838 | VB-03 | Greytwig Baffle Box | City of Vero Beach | 26.9729 | 80.3043 | 351.5216 | 0.28449
200000 | 800000 | 800000 | Central IRL | B | IR12-21 | 62-304.520 (8), F.A.C. | 0.56 | 0.48 | City of Vero Beach | 0.076419 | 4038.268 | 10.0124 | 1.4707 | 0.76514 | 0.11239 | 308.599 | 1210 | Fixed Single Family Units | 1210 | City of Vero Beach Indian River County | City of Vero Beach |  |  |  | 0 | 1 | 0.76514 | 0.11239 | 308.599 |  | -1 | -1 | -1 | -1 | 0 |  |  | Central IRL B | -1 |  |  | 838 | VB-03 | Greytwig Baffle Box | City of Vero Beach | 26.9729 | 72.6988 | 309.2553 | 0.25028
200000 | 810000 | 810000 | Central IRL | B | IR12-21 | 62-304.520 (8), F.A.C. | 0.56 | 0.48 | City of Vero Beach | 0.10623 | 4033.9754 | 9.2767 | 1.3041 | 0.98549 | 0.13854 | 428.5428 | 1200 | Residential, Medium Density-Two-five dwellingunits per acre | 1200 | City of Vero Beach Indian River County | City of Vero Beach |  |  |  | 0 | 1 | 0.98549 | 0.13854 | 565.0859 |  | -1 | -1 | -1 | -1 | 0 |  |  | Central IRL B | -1 |  |  | 838 | VB-03 | Greytwig Baffle Box | City of Vero Beach | 26.9729 | 117.2345 | 429.9112 | 0.4583
200000 | 820000 | 820000 | Central IRL | B | IR12-21 | 62-304.520 (8), F.A.C. | 0.56 | 0.48 | City of Vero Beach | 0.21252 | 4039.5064 | 10.0154 | 1.4712 | 2.1285 | 0.31265 | 858.484 | 1200 | Residential, Medium Density-Two-five dwellingunits per acre | 1200 | City of Vero Beach Indian River County | City of Vero Beach |  |  |  | 0 | 1 | 2.1285 | 0.31265 | 858.484 |  | -1 | -1 | -1 | -1 | 0 |  |  | Central IRL B | -1 |  |  | 838 | VB-03 | Greytwig Baffle Box | City of Vero Beach | 26.9729 | 134.361 | 860.046 | 0.69626
200000 | 820000 | 820000 | Central IRL | B | IR12-21 | 62-304.520 (8), F.A.C. | 0.56 | 0.48 | City of Vero Beach | 0.064787 | 4039.5064 | 10.0154 | 1.4712 | 0.64886 | 0.095312 | 261.7074 | 1210 | Fixed Single Family Units | 1210 | City of Vero Beach Indian River County | City of Vero Beach |  |  |  | 0 | 1 | 0.64886 | 0.095312 | 261.7074 |  | -1 | -1 | -1 | -1 | 0 |  |  | Central IRL B | -1 |  |  | 838 | VB-03 | Greytwig Baffle Box | City of Vero Beach | 26.9729 | 64.8571 | 262.1836 | 0.21225
200000 | 820000 | 820000 | Central IRL | B | IR12-21 | 62-304.520 (8), F.A.C. | 0.56 | 0.48 | City of Vero Beach | 0.036477 | 4039.5064 | 10.0154 | 1.4712 | 0.36533 | 0.053663 | 147.3491 | 1210 | Fixed Single Family Units | 1210 | City of Vero Beach Indian River County | City of Vero Beach |  |  |  | 0 | 1 | 0.36533 | 0.053663 | 147.3491 |  | -1 | -1 | -1 | -1 | 0 |  |  | Central IRL B | -1 |  |  | 838 | VB-03 | Greytwig Baffle Box | City of Vero Beach | 26.9729 | 52.1204 | 147.6172 | 0.1195
200000 | 820000 | 820000 | Central IRL | B | IR12-21 | 62-304.520 (8), F.A.C. | 0.56 | 0.48 | City of Vero Beach | 0.11308 | 4039.5064 | 10.0154 | 1.4712 | 1.1326 | 0.16636 | 456.7934 | 1210 | Fixed Single Family Units | 1210 | City of Vero Beach Indian River County | City of Vero Beach |  |  |  | 0 | 1 | 1.1326 | 0.16636 | 456.7934 |  | -1 | -1 | -1 | -1 | 0 |  |  | Central IRL B | -1 |  |  | 838 | VB-03 | Greytwig Baffle Box | City of Vero Beach | 26.9729 | 87.4062 | 457.6245 | 0.37047
200000 | 820000 | 820000 | Central IRL | B | IR12-21 | 62-304.520 (8), F.A.C. | 0.56 | 0.48 | City of Vero Beach | 0.013776 | 4039.5064 | 10.0154 | 1.4712 | 0.13798 | 0.020267 | 55.6498 | 1210 | Fixed Single Family Units | 1210 | City of Vero Beach Indian River County | City of Vero Beach |  |  |  | 0 | 1 | 0.13798 | 0.020267 | 55.6498 |  | -1 | -1 | -1 | -1 | 0 |  |  | Central IRL B | -1 |  |  | 838 | VB-03 | Greytwig Baffle Box | City of Vero Beach | 26.9729 | 37.3994 | 55.751 | 0.045134
200000 | 820000 | 820000 | Central IRL | B | IR12-21 | 62-304.520 (8), F.A.C. | 0.56 | 0.48 | City of Vero Beach | 0.11662 | 4039.5064 | 10.0154 | 1.4712 | 1.168 | 0.17156 | 471.0805 | 1210 | Fixed Single Family Units | 1210 | City of Vero Beach Indian River County | City of Vero Beach |  |  |  | 0 | 1 | 1.168 | 0.17156 | 471.0805 |  | -1 | -1 | -1 | -1 | 0 |  |  | Central IRL B | -1 |  |  | 838 | VB-03 | Greytwig Baffle Box | City of Vero Beach | 26.9729 | 92.2472 | 471.9376 | 0.38206
200000 | 820000 | 820000 | Central IRL | B | IR12-21 | 62-304.520 (8), F.A.C. | 0.56 | 0.48 | City of Vero Beach | 0.060501 | 4039.5064 | 10.0154 | 1.4712 | 0.60594 | 0.089007 | 244.3953 | 1210 | Fixed Single Family Units | 1210 | City of Vero Beach Indian River County | City of Vero Beach |  |  |  | 0 | 1 | 0.60594 | 0.089007 | 244.3953 |  | -1 | -1 | -1 | -1 | 0 |  |  | Central IRL B | -1 |  |  | 838 | VB-03 | Greytwig Baffle Box | City of Vero Beach | 26.9729 | 62.5978 | 244.84 | 0.19821
200000 | 820000 | 820000 | Central IRL | B | IR12-21 | 62-304.520 (8), F.A.C. | 0.56 | 0.48 | City of Vero Beach | 0.099501 | 4035.2932 | 10.0055 | 1.4697 | 0.99555 | 0.14624 | 401.5144 | 1210 | Fixed Single Family Units | 1210 | City of Vero Beach Indian River County | City of Vero Beach |  |  |  | 0 | 1 | 0.99555 | 0.14624 | 773.1308 |  | -1 | -1 | -1 | -1 | 0 |  |  | Central IRL B | -1 |  |  | 838 | VB-03 | Greytwig Baffle Box | City of Vero Beach | 26.9729 | 81.1381 | 402.6649 | 0.62703
200000 | 820000 | 820000 | Central IRL | B | IR12-21 | 62-304.520 (8), F.A.C. | 0.56 | 0.48 | City of Vero Beach | 0.088136 | 4035.2932 | 10.0055 | 1.4697 | 0.88184 | 0.12954 | 355.6546 | 1210 | Fixed Single Family Units | 1210 | City of Vero Beach Indian River County | City of Vero Beach |  |  |  | 0 | 1 | 0.88184 | 0.12954 | 463.8567 |  | -1 | -1 | -1 | -1 | 0 |  |  | Central IRL B | -1 |  |  | 838 | VB-03 | Greytwig Baffle Box | City of Vero Beach | 26.9729 | 75.6059 | 356.6737 | 0.3762
210000 | 820000 | 830000 | Central IRL | B | IR12-21 | 62-304.520 (8), F.A.C. | 0.56 | 0.48 | City of Vero Beach | 0.26121 | 4041.3638 | 10.0197 | 1.4718 | 2.6172 | 0.38444 | 1055.6392 | 1210 | Fixed Single Family Units | 1210 | City of Vero Beach Indian River County | City of Vero Beach |  |  |  | 0 | 1 | 2.6172 | 0.38444 | 1055.6392 |  | -1 | -1 | -1 | -1 | 0 |  |  | Central IRL B | -1 |  |  | 838 | VB-03 | Greytwig Baffle Box | City of Vero Beach | 26.9729 | 142.3181 | 1057.0739 | 0.85616
210000 | 820000 | 830000 | Central IRL | B | IR12-21 | 62-304.520 (8), F.A.C. | 0.56 | 0.48 | City of Vero Beach | 0.14373 | 4041.3638 | 10.0197 | 1.4718 | 1.4402 | 0.21154 | 580.8717 | 1210 | Fixed Single Family Units | 1210 | City of Vero Beach Indian River County | City of Vero Beach |  |  |  | 0 | 1 | 1.4402 | 0.21154 | 689.5574 |  | -1 | -1 | -1 | -1 | 0 |  |  | Central IRL B | -1 |  |  | 838 | VB-03 | Greytwig Baffle Box | City of Vero Beach | 26.9729 | 96.5065 | 581.6611 | 0.55925
210000 | 820000 | 830000 | Central IRL | B | IR12-21 | 62-304.520 (8), F.A.C. | 0.56 | 0.48 | City of Vero Beach | 0.15663 | 4041.3638 | 10.0197 | 1.4718 | 1.5694 | 0.23053 | 632.9969 | 1210 | Fixed Single Family Units | 1210 | City of Vero Beach Indian River County | City of Vero Beach |  |  |  | 0 | 1 | 1.5694 | 0.23053 | 751.4102 |  | -1 | -1 | -1 | -1 | 0 |  |  | Central IRL B | -1 |  |  | 838 | VB-03 | Greytwig Baffle Box | City of Vero Beach | 26.9729 | 100.837 | 633.8572 | 0.60942
210000 | 830000 | 830000 | Central IRL | B | IR12-21 | 62-304.520 (8), F.A.C. | 0.56 | 0.48 | City of Vero Beach | 0.22015 | 4041.3638 | 10.0197 | 1.4718 | 2.2058 | 0.32401 | 889.6902 | 1200 | Residential, Medium Density-Two-five dwellingunits per acre | 1200 | City of Vero Beach Indian River County | City of Vero Beach |  |  |  | 0 | 1 | 2.2058 | 0.32401 | 889.6902 |  | -1 | -1 | -1 | -1 | 0 |  |  | Central IRL B | -1 |  |  | 838 | VB-03 | Greytwig Baffle Box | City of Vero Beach | 26.9729 | 135.6165 | 890.8994 | 0.72157
210000 | 830000 | 830000 | Central IRL | B | IR12-21 | 62-304.520 (8), F.A.C. | 0.56 | 0.48 | City of Vero Beach | 0.00040264 | 4041.3638 | 10.0197 | 1.4718 | 0.0040343 | 0.0005926 | 1.6272 | 1210 | Fixed Single Family Units | 1210 | City of Vero Beach Indian River County | City of Vero Beach |  |  |  | 0 | 1 | 0.0040343 | 0.0005926 | 1.6272 |  | -1 | -1 | -1 | -1 | 0 |  |  | Central IRL B | -1 |  |  | 838 | VB-03 | Greytwig Baffle Box | City of Vero Beach | 26.9729 | 23.8906 | 1.6294 | 0.0013197
210000 | 830000 | 830000 | Central IRL | B | IR12-21 | 62-304.520 (8), F.A.C. | 0.56 | 0.48 | City of Vero Beach | 0.023529 | 4041.3638 | 10.0197 | 1.4718 | 0.23575 | 0.034629 | 95.0873 | 1210 | Fixed Single Family Units | 1210 | City of Vero Beach Indian River County | City of Vero Beach |  |  |  | 0 | 1 | 0.23575 | 0.034629 | 95.0873 |  | -1 | -1 | -1 | -1 | 0 |  |  | Central IRL B | -1 |  |  | 838 | VB-03 | Greytwig Baffle Box | City of Vero Beach | 26.9729 | 41.4131 | 95.2165 | 0.077119
210000 | 830000 | 830000 | Central IRL | B | IR12-21 | 62-304.520 (8), F.A.C. | 0.56 | 0.48 | City of Vero Beach | 0.045412 | 4041.3638 | 10.0197 | 1.4718 | 0.45502 | 0.066838 | 183.528 | 1210 | Fixed Single Family Units | 1210 | City of Vero Beach Indian River County | City of Vero Beach |  |  |  | 0 | 1 | 0.45502 | 0.066838 | 183.528 |  | -1 | -1 | -1 | -1 | 0 |  |  | Central IRL B | -1 |  |  | 838 | VB-03 | Greytwig Baffle Box | City of Vero Beach | 26.9729 | 54.279 | 183.7774 | 0.14885
210000 | 830000 | 830000 | Central IRL | B | IR12-21 | 62-304.520 (8), F.A.C. | 0.56 | 0.48 | City of Vero Beach | 0.18335 | 4041.3638 | 10.0197 | 1.4718 | 1.8371 | 0.26985 | 740.9866 | 1210 | Fixed Single Family Units | 1210 | City of Vero Beach Indian River County | City of Vero Beach |  |  |  | 0 | 1 | 1.8371 | 0.26985 | 740.9866 |  | -1 | -1 | -1 | -1 | 0 |  |  | Central IRL B | -1 |  |  | 838 | VB-03 | Greytwig Baffle Box | City of Vero Beach | 26.9729 | 116.5312 | 741.9936 | 0.60096
210000 | 830000 | 830000 | Central IRL | B | IR12-21 | 62-304.520 (8), F.A.C. | 0.56 | 0.48 | City of Vero Beach | 0.096173 | 4041.3638 | 10.0197 | 1.4718 | 0.96362 | 0.14155 | 388.6692 | 1210 | Fixed Single Family Units | 1210 | City of Vero Beach Indian River County | City of Vero Beach |  |  |  | 0 | 1 | 0.96362 | 0.14155 | 388.6692 |  | -1 | -1 | -1 | -1 | 0 |  |  | Central IRL B | -1 |  |  | 838 | VB-03 | Greytwig Baffle Box | City of Vero Beach | 26.9729 | 84.8064 | 389.1974 | 0.31522
210000 | 830000 | 830000 | Central IRL | B | IR12-21 | 62-304.520 (8), F.A.C. | 0.56 | 0.48 | City of Vero Beach | 0.04875 | 4041.3638 | 10.0197 | 1.4718 | 0.48847 | 0.07175 | 197.0184 | 1210 | Fixed Single Family Units | 1210 | City of Vero Beach Indian River County | City of Vero Beach |  |  |  | 0 | 1 | 0.48847 | 0.07175 | 197.0184 |  | -1 | -1 | -1 | -1 | 0 |  |  | Central IRL B | -1 |  |  | 838 | VB-03 | Greytwig Baffle Box | City of Vero Beach | 26.9729 | 58.8094 | 197.2862 | 0.15979
210000 | 830000 | 830000 | Central IRL | B | IR12-21 | 62-304.520 (8), F.A.C. | 0.56 | 0.48 | City of Vero Beach | 0.000615 | 4040.5317 | 10.0177 | 1.4715 | 0.0061609 | 0.00090497 | 2.4849 | 1210 | Fixed Single Family Units | 1210 | City of Vero Beach Indian River County | City of Vero Beach |  |  |  | 0 | 1 | 0.0061609 | 0.00090497 | 609.3457 |  | -1 | -1 | -1 | -1 | 0 |  |  | Central IRL B | -1 |  |  | 838 | VB-03 | Greytwig Baffle Box | City of Vero Beach | 26.9729 | 7.8476 | 2.4888 | 0.4942
210000 | 830000 | 830000 | Central IRL | B | IR12-21 | 62-304.520 (8), F.A.C. | 0.56 | 0.48 | City of Vero Beach | 0.095124 | 4037.0765 | 10.0097 | 1.4703 | 0.95216 | 0.13986 | 384.0245 | 1200 | Residential, Medium Density-Two-five dwellingunits per acre | 1200 | City of Vero Beach Indian River County | City of Vero Beach |  |  |  | 0 | 1 | 0.95216 | 0.13986 | 928.6283 |  | -1 | -1 | -1 | -1 | 0 |  |  | Central IRL B | -1 |  |  | 838 | VB-03 | Greytwig Baffle Box | City of Vero Beach | 26.9729 | 78.6778 | 384.9548 | 0.75315
210000 | 830000 | 830000 | Central IRL | B | IR12-21 | 62-304.520 (8), F.A.C. | 0.56 | 0.48 | City of Vero Beach | 0.0029384 | 4037.0765 | 10.0097 | 1.4703 | 0.029412 | 0.0043204 | 11.8626 | 1210 | Fixed Single Family Units | 1210 | City of Vero Beach Indian River County | City of Vero Beach |  |  |  | 0 | 1 | 0.029412 | 0.0043204 | 307.7012 |  | -1 | -1 | -1 | -1 | 0 |  |  | Central IRL B | -1 |  |  | 838 | VB-03 | Greytwig Baffle Box | City of Vero Beach | 26.9729 | 23.3237 | 11.8913 | 0.24955
210000 | 830000 | 830000 | Central IRL | B | IR12-21 | 62-304.520 (8), F.A.C. | 0.56 | 0.48 | City of Vero Beach | 0.055451 | 4037.0765 | 10.0097 | 1.4703 | 0.55504 | 0.081531 | 223.8584 | 1210 | Fixed Single Family Units | 1210 | City of Vero Beach Indian River County | City of Vero Beach |  |  |  | 0 | 1 | 0.55504 | 0.081531 | 223.8584 |  | -1 | -1 | -1 | -1 | 0 |  |  | Central IRL B | -1 |  |  | 838 | VB-03 | Greytwig Baffle Box | City of Vero Beach | 26.9729 | 62.5078 | 224.4008 | 0.18156
210000 | 830000 | 830000 | Central IRL | B | IR12-21 | 62-304.520 (8), F.A.C. | 0.56 | 0.48 | City of Vero Beach | 0.098023 | 4037.0765 | 10.0097 | 1.4703 | 0.98117 | 0.14413 | 395.7258 | 1210 | Fixed Single Family Units | 1210 | City of Vero Beach Indian River County | City of Vero Beach |  |  |  | 0 | 1 | 0.98117 | 0.14413 | 483.8549 |  | -1 | -1 | -1 | -1 | 0 |  |  | Central IRL B | -1 |  |  | 838 | VB-03 | Greytwig Baffle Box | City of Vero Beach | 26.9729 | 79.7353 | 396.6844 | 0.39242
210000 | 830000 | 830000 | Central IRL | B | IR12-21 | 62-304.520 (8), F.A.C. | 0.56 | 0.48 | City of Vero Beach | 0.45121 | 4038.6577 | 10.0134 | 1.4709 | 4.5181 | 0.66367 | 1822.2757 | 1200 | Residential, Medium Density-Two-five dwellingunits per acre | 1200 | City of Vero Beach Indian River County | City of Vero Beach |  |  |  | 0 | 1 | 4.5181 | 0.66367 | 1822.2757 |  | -1 | -1 | -1 | -1 | 0 |  |  | Central IRL B | -1 |  |  | 838 | VB-03 | Greytwig Baffle Box | City of Vero Beach | 26.9729 | 175.8869 | 1825.9751 | 1.4779
210000 | 830000 | 830000 | Central IRL | B | IR12-21 | 62-304.520 (8), F.A.C. | 0.56 | 0.48 | City of Vero Beach | 0.029729 | 4038.6577 | 10.0134 | 1.4709 | 0.29769 | 0.043727 | 120.0652 | 1210 | Fixed Single Family Units | 1210 | City of Vero Beach Indian River County | City of Vero Beach |  |  |  | 0 | 1 | 0.29769 | 0.043727 | 120.0652 |  | -1 | -1 | -1 | -1 | 0 |  |  | Central IRL B | -1 |  |  | 838 | VB-03 | Greytwig Baffle Box | City of Vero Beach | 26.9729 | 43.9425 | 120.3089 | 0.097376
210000 | 830000 | 830000 | Central IRL | B | IR12-21 | 62-304.520 (8), F.A.C. | 0.56 | 0.48 | City of Vero Beach | 0.015636 | 4038.6577 | 10.0134 | 1.4709 | 0.15657 | 0.022998 | 63.1482 | 1210 | Fixed Single Family Units | 1210 | City of Vero Beach Indian River County | City of Vero Beach |  |  |  | 0 | 1 | 0.15657 | 0.022998 | 63.1482 |  | -1 | -1 | -1 | -1 | 0 |  |  | Central IRL B | -1 |  |  | 838 | VB-03 | Greytwig Baffle Box | City of Vero Beach | 26.9729 | 45.9567 | 63.2764 | 0.051215
210000 | 830000 | 830000 | Central IRL | B | IR12-21 | 62-304.520 (8), F.A.C. | 0.56 | 0.48 | City of Vero Beach | 0.026616 | 4038.6577 | 10.0134 | 1.4709 | 0.26652 | 0.039149 | 107.4944 | 1210 | Fixed Single Family Units | 1210 | City of Vero Beach Indian River County | City of Vero Beach |  |  |  | 0 | 1 | 0.26652 | 0.039149 | 107.4944 |  | -1 | -1 | -1 | -1 | 0 |  |  | Central IRL B | -1 |  |  | 838 | VB-03 | Greytwig Baffle Box | City of Vero Beach | 26.9729 | 42.5178 | 107.7127 | 0.087181
210000 | 830000 | 830000 | Central IRL | B | IR12-21 | 62-304.520 (8), F.A.C. | 0.56 | 0.48 | City of Vero Beach | 0.094574 | 4038.6577 | 10.0134 | 1.4709 | 0.947 | 0.13911 | 381.9516 | 1210 | Fixed Single Family Units | 1210 | City of Vero Beach Indian River County | City of Vero Beach |  |  |  | 0 | 1 | 0.947 | 0.13911 | 381.9516 |  | -1 | -1 | -1 | -1 | 0 |  |  | Central IRL B | -1 |  |  | 838 | VB-03 | Greytwig Baffle Box | City of Vero Beach | 26.9729 | 87.0344 | 382.727 | 0.30977
210000 | 830000 | 830000 | Central IRL | B | IR12-21 | 62-304.520 (8), F.A.C. | 0.56 | 0.48 | City of Vero Beach | 0.082137 | 4023.1193 | 9.3572 | 1.2753 | 0.76857 | 0.10475 | 330.4452 | 1200 | Residential, Medium Density-Two-five dwellingunits per acre | 1200 | City of Vero Beach Indian River County | City of Vero Beach |  |  |  | 0 | 1 | 0.76857 | 0.10475 | 753.6373 |  | -1 | -1 | -1 | -1 | 0 |  |  | Central IRL B | -1 |  |  | 838 | VB-03 | Greytwig Baffle Box | City of Vero Beach | 26.9729 | 113.3338 | 332.3949 | 0.61122
210000 | 830000 | 830000 | Central IRL | B | IR12-21 | 62-304.520 (8), F.A.C. | 0.56 | 0.48 | City of Vero Beach | 0.12451 | 4036.5794 | 9.7889 | 1.4194 | 1.2188 | 0.17672 | 502.5812 | 1200 | Residential, Medium Density-Two-five dwellingunits per acre | 1200 | City of Vero Beach Indian River County | City of Vero Beach |  |  |  | 0 | 1 | 1.2188 | 0.17672 | 2015.9189 |  | -1 | -1 | -1 | -1 | 0 |  |  | Central IRL B | -1 |  |  | 838 | VB-03 | Greytwig Baffle Box | City of Vero Beach | 26.9729 | 130.7881 | 503.8608 | 1.635
210000 | 830000 | 830000 | Central IRL | B | IR12-21 | 62-304.520 (8), F.A.C. | 0.56 | 0.48 | City of Vero Beach | 0.019189 | 4036.5794 | 9.7889 | 1.4194 | 0.18784 | 0.027237 | 77.4582 | 1210 | Fixed Single Family Units | 1210 | City of Vero Beach Indian River County | City of Vero Beach |  |  |  | 0 | 1 | 0.18784 | 0.027237 | 77.4582 |  | -1 | -1 | -1 | -1 | 0 |  |  | Central IRL B | -1 |  |  | 838 | VB-03 | Greytwig Baffle Box | City of Vero Beach | 26.9729 | 41.8117 | 77.6554 | 0.062821
210000 | 830000 | 830000 | Central IRL | B | IR12-21 | 62-304.520 (8), F.A.C. | 0.56 | 0.48 | City of Vero Beach | 0.067176 | 4036.5794 | 9.7889 | 1.4194 | 0.65758 | 0.095348 | 271.1604 | 1750 | Governmental | 1750 | City of Vero Beach Indian River County | City of Vero Beach |  |  |  | 0 | 1 | 0.65758 | 0.095348 | 271.1604 |  | -1 | -1 | -1 | -1 | 0 |  |  | Central IRL B | -1 |  |  | 838 | VB-03 | Greytwig Baffle Box | City of Vero Beach | 26.9729 | 67.2568 | 271.8508 | 0.21992
210000 | 830000 | 830000 | Central IRL | B | IR12-21 | 62-304.520 (8), F.A.C. | 0.56 | 0.48 | City of Vero Beach | 0.20948 | 4046.3081 | 9.7233 | 1.4177 | 2.0368 | 0.29698 | 847.611 | 1200 | Residential, Medium Density-Two-five dwellingunits per acre | 1200 | City of Vero Beach Indian River County | City of Vero Beach |  |  |  | 0 | 1 | 2.0368 | 0.29698 | 924.5765 |  | -1 | -1 | -1 | -1 | 0 |  |  | Central IRL B | -1 |  |  | 838 | VB-03 | Greytwig Baffle Box | City of Vero Beach | 26.9729 | 128.7126 | 847.7259 | 0.74986
210000 | 830000 | 830000 | Central IRL | B | IR12-21 | 62-304.520 (8), F.A.C. | 0.56 | 0.48 | City of Vero Beach | 0.063678 | 4046.3081 | 9.7233 | 1.4177 | 0.61916 | 0.090276 | 257.66 | 1210 | Fixed Single Family Units | 1210 | City of Vero Beach Indian River County | City of Vero Beach |  |  |  | 0 | 1 | 0.61916 | 0.090276 | 257.66 |  | -1 | -1 | -1 | -1 | 0 |  |  | Central IRL B | -1 |  |  | 838 | VB-03 | Greytwig Baffle Box | City of Vero Beach | 26.9729 | 67.6894 | 257.6949 | 0.20897
210000 | 830000 | 830000 | Central IRL | B | IR12-21 | 62-304.520 (8), F.A.C. | 0.56 | 0.48 | City of Vero Beach | 0.10162 | 4046.3081 | 9.7233 | 1.4177 | 0.98808 | 0.14407 | 411.1847 | 1210 | Fixed Single Family Units | 1210 | City of Vero Beach Indian River County | City of Vero Beach |  |  |  | 0 | 1 | 0.98808 | 0.14407 | 492.5181 |  | -1 | -1 | -1 | -1 | 0 |  |  | Central IRL B | -1 |  |  | 838 | VB-03 | Greytwig Baffle Box | City of Vero Beach | 26.9729 | 81.1276 | 411.2404 | 0.39945
210000 | 830000 | 830000 | Central IRL | B | IR12-21 | 62-304.520 (8), F.A.C. | 0.56 | 0.48 | City of Vero Beach | 0.064369 | 4046.3081 | 9.7233 | 1.4177 | 0.62588 | 0.091256 | 260.4559 | 1210 | Fixed Single Family Units | 1210 | City of Vero Beach Indian River County | City of Vero Beach |  |  |  | 0 | 1 | 0.62588 | 0.091256 | 306.6298 |  | -1 | -1 | -1 | -1 | 0 |  |  | Central IRL B | -1 |  |  | 838 | VB-03 | Greytwig Baffle Box | City of Vero Beach | 26.9729 | 69.1373 | 260.4912 | 0.24869
210000 | 830000 | 830000 | Central IRL | B | IR12-21 | 62-304.520 (8), F.A.C. | 0.56 | 0.48 | City of Vero Beach | 0.12809 | 4046.3081 | 9.7233 | 1.4177 | 1.2454 | 0.18159 | 518.2769 | 1210 | Fixed Single Family Units | 1210 | City of Vero Beach Indian River County | City of Vero Beach |  |  |  | 0 | 1 | 1.2454 | 0.18159 | 518.2769 |  | -1 | -1 | -1 | -1 | 0 |  |  | Central IRL B | -1 |  |  | 838 | VB-03 | Greytwig Baffle Box | City of Vero Beach | 26.9729 | 91.8253 | 518.3471 | 0.42034
210000 | 840000 | 850000 | Central IRL | B | IR12-21 | 62-304.520 (8), F.A.C. | 0.56 | 0.48 | City of Vero Beach | 0.13242 | 4040.789 | 10.0184 | 1.4716 | 1.3266 | 0.19486 | 535.0619 | 1200 | Residential, Medium Density-Two-five dwellingunits per acre | 1200 | City of Vero Beach Indian River County | City of Vero Beach |  |  |  | 0 | 1 | 1.3266 | 0.19486 | 928.5852 |  | -1 | -1 | -1 | -1 | 0 |  |  | Central IRL B | -1 |  |  | 838 | VB-03 | Greytwig Baffle Box | City of Vero Beach | 26.9729 | 121.4544 | 535.8654 | 0.75311
210000 | 840000 | 850000 | Central IRL | B | IR12-21 | 62-304.520 (8), F.A.C. | 0.56 | 0.48 | City of Vero Beach | 0.019946 | 4040.789 | 10.0184 | 1.4716 | 0.19982 | 0.029352 | 80.5965 | 1210 | Fixed Single Family Units | 1210 | City of Vero Beach Indian River County | City of Vero Beach |  |  |  | 0 | 1 | 0.19982 | 0.029352 | 80.5965 |  | -1 | -1 | -1 | -1 | 0 |  |  | Central IRL B | -1 |  |  | 838 | VB-03 | Greytwig Baffle Box | City of Vero Beach | 26.9729 | 49.2752 | 80.7176 | 0.065366
210000 | 840000 | 850000 | Central IRL | B | IR12-21 | 62-304.520 (8), F.A.C. | 0.56 | 0.48 | City of Vero Beach | 0.0082833 | 4040.789 | 10.0184 | 1.4716 | 0.082986 | 0.01219 | 33.4712 | 1210 | Fixed Single Family Units | 1210 | City of Vero Beach Indian River County | City of Vero Beach |  |  |  | 0 | 1 | 0.082986 | 0.01219 | 33.4712 |  | -1 | -1 | -1 | -1 | 0 |  |  | Central IRL B | -1 |  |  | 838 | VB-03 | Greytwig Baffle Box | City of Vero Beach | 26.9729 | 27.0772 | 33.5214 | 0.027146
210000 | 840000 | 850000 | Central IRL | B | IR12-21 | 62-304.520 (8), F.A.C. | 0.56 | 0.48 | City of Vero Beach | 0.016533 | 4040.789 | 10.0184 | 1.4716 | 0.16563 | 0.02433 | 66.8061 | 1210 | Fixed Single Family Units | 1210 | City of Vero Beach Indian River County | City of Vero Beach |  |  |  | 0 | 1 | 0.16563 | 0.02433 | 66.8061 |  | -1 | -1 | -1 | -1 | 0 |  |  | Central IRL B | -1 |  |  | 838 | VB-03 | Greytwig Baffle Box | City of Vero Beach | 26.9729 | 45.0144 | 66.9064 | 0.054182
210000 | 840000 | 850000 | Central IRL | B | IR12-21 | 62-304.520 (8), F.A.C. | 0.56 | 0.48 | City of Vero Beach | 0.040929 | 4057.82 | 10.7727 | 1.5267 | 0.44091 | 0.062486 | 166.0809 | 1200 | Residential, Medium Density-Two-five dwellingunits per acre | 1200 | City of Vero Beach Indian River County | City of Vero Beach |  |  |  | 0 | 1 | 0.44091 | 0.062486 | 515.3259 |  | -1 | -1 | -1 | -1 | 0 |  |  | Central IRL B | -1 |  |  | 838 | VB-03 | Greytwig Baffle Box | City of Vero Beach | 26.9729 | 53.2849 | 165.6322 | 0.41794
220000 | 850000 | 850000 | Central IRL | B | IR12-21 | 62-304.520 (8), F.A.C. | 0.56 | 0.48 | City of Vero Beach | 0.23072 | 4042.1214 | 10.0215 | 1.4721 | 2.3121 | 0.33963 | 932.5869 | 1200 | Residential, Medium Density-Two-five dwellingunits per acre | 1200 | City of Vero Beach Indian River County | City of Vero Beach |  |  |  | 0 | 1 | 2.3121 | 0.33963 | 932.5869 |  | -1 | -1 | -1 | -1 | 0 |  |  | Central IRL B | -1 |  |  | 838 | VB-03 | Greytwig Baffle Box | City of Vero Beach | 26.9729 | 137.304 | 933.6794 | 0.75636
220000 | 850000 | 850000 | Central IRL | B | IR12-21 | 62-304.520 (8), F.A.C. | 0.56 | 0.48 | City of Vero Beach | 0.0040084 | 4042.1214 | 10.0215 | 1.4721 | 0.04017 | 0.0059006 | 16.2024 | 1210 | Fixed Single Family Units | 1210 | City of Vero Beach Indian River County | City of Vero Beach |  |  |  | 0 | 1 | 0.04017 | 0.0059006 | 16.2024 |  | -1 | -1 | -1 | -1 | 0 |  |  | Central IRL B | -1 |  |  | 838 | VB-03 | Greytwig Baffle Box | City of Vero Beach | 26.9729 | 24.1948 | 16.2214 | 0.013141
220000 | 850000 | 850000 | Central IRL | B | IR12-21 | 62-304.520 (8), F.A.C. | 0.56 | 0.48 | City of Vero Beach | 0.01217 | 4042.1214 | 10.0215 | 1.4721 | 0.12196 | 0.017915 | 49.193 | 1210 | Fixed Single Family Units | 1210 | City of Vero Beach Indian River County | City of Vero Beach |  |  |  | 0 | 1 | 0.12196 | 0.017915 | 49.193 |  | -1 | -1 | -1 | -1 | 0 |  |  | Central IRL B | -1 |  |  | 838 | VB-03 | Greytwig Baffle Box | City of Vero Beach | 26.9729 | 46.4092 | 49.2507 | 0.039897
220000 | 850000 | 850000 | Central IRL | B | IR12-21 | 62-304.520 (8), F.A.C. | 0.56 | 0.48 | City of Vero Beach | 0.20137 | 4042.1214 | 10.0215 | 1.4721 | 2.018 | 0.29643 | 813.9589 | 1210 | Fixed Single Family Units | 1210 | City of Vero Beach Indian River County | City of Vero Beach |  |  |  | 0 | 1 | 2.018 | 0.29643 | 813.9589 |  | -1 | -1 | -1 | -1 | 0 |  |  | Central IRL B | -1 |  |  | 838 | VB-03 | Greytwig Baffle Box | City of Vero Beach | 26.9729 | 119.2721 | 814.9124 | 0.66015
220000 | 850000 | 850000 | Central IRL | B | IR12-21 | 62-304.520 (8), F.A.C. | 0.56 | 0.48 | City of Vero Beach | 0.049372 | 4042.1214 | 10.0215 | 1.4721 | 0.49479 | 0.072679 | 199.5695 | 1210 | Fixed Single Family Units | 1210 | City of Vero Beach Indian River County | City of Vero Beach |  |  |  | 0 | 1 | 0.49479 | 0.072679 | 199.5695 |  | -1 | -1 | -1 | -1 | 0 |  |  | Central IRL B | -1 |  |  | 838 | VB-03 | Greytwig Baffle Box | City of Vero Beach | 26.9729 | 61.7936 | 199.8033 | 0.16186
220000 | 850000 | 850000 | Central IRL | B | IR12-21 | 62-304.520 (8), F.A.C. | 0.56 | 0.48 | City of Vero Beach | 0.021091 | 4042.1214 | 10.0215 | 1.4721 | 0.21136 | 0.031047 | 85.2521 | 1210 | Fixed Single Family Units | 1210 | City of Vero Beach Indian River County | City of Vero Beach |  |  |  | 0 | 1 | 0.21136 | 0.031047 | 85.2521 |  | -1 | -1 | -1 | -1 | 0 |  |  | Central IRL B | -1 |  |  | 838 | VB-03 | Greytwig Baffle Box | City of Vero Beach | 26.9729 | 36.9859 | 85.3519 | 0.069142
220000 | 850000 | 850000 | Central IRL | B | IR12-21 | 62-304.520 (8), F.A.C. | 0.56 | 0.48 | City of Vero Beach | 0.099035 | 4042.1214 | 10.0215 | 1.4721 | 0.99248 | 0.14578 | 400.3121 | 1210 | Fixed Single Family Units | 1210 | City of Vero Beach Indian River County | City of Vero Beach |  |  |  | 0 | 1 | 0.99248 | 0.14578 | 400.3121 |  | -1 | -1 | -1 | -1 | 0 |  |  | Central IRL B | -1 |  |  | 838 | VB-03 | Greytwig Baffle Box | City of Vero Beach | 26.9729 | 99.43 | 400.781 | 0.32467
220000 | 850000 | 850000 | Central IRL | B | IR12-21 | 62-304.520 (8), F.A.C. | 0.56 | 0.48 | City of Vero Beach | 0.20287 | 4041.3638 | 10.0197 | 1.4718 | 2.0327 | 0.29858 | 819.8725 | 1210 | Fixed Single Family Units | 1210 | City of Vero Beach Indian River County | City of Vero Beach |  |  |  | 0 | 1 | 2.0327 | 0.29858 | 819.8725 |  | -1 | -1 | -1 | -1 | 0 |  |  | Central IRL B | -1 |  |  | 838 | VB-03 | Greytwig Baffle Box | City of Vero Beach | 26.9729 | 114.6694 | 820.9868 | 0.66494
220000 | 850000 | 850000 | Central IRL | B | IR12-21 | 62-304.520 (8), F.A.C. | 0.56 | 0.48 | City of Vero Beach | 0.13903 | 4041.3638 | 10.0197 | 1.4718 | 1.393 | 0.20462 | 561.8571 | 1210 | Fixed Single Family Units | 1210 | City of Vero Beach Indian River County | City of Vero Beach |  |  |  | 0 | 1 | 1.393 | 0.20462 | 561.8571 |  | -1 | -1 | -1 | -1 | 0 |  |  | Central IRL B | -1 |  |  | 838 | VB-03 | Greytwig Baffle Box | City of Vero Beach | 26.9729 | 95.8803 | 562.6207 | 0.45568
220000 | 850000 | 850000 | Central IRL | B | IR12-21 | 62-304.520 (8), F.A.C. | 0.56 | 0.48 | City of Vero Beach | 0.15152 | 4041.3638 | 10.0197 | 1.4718 | 1.5182 | 0.223 | 612.3382 | 1210 | Fixed Single Family Units | 1210 | City of Vero Beach Indian River County | City of Vero Beach |  |  |  | 0 | 1 | 1.5182 | 0.223 | 612.3382 |  | -1 | -1 | -1 | -1 | 0 |  |  | Central IRL B | -1 |  |  | 838 | VB-03 | Greytwig Baffle Box | City of Vero Beach | 26.9729 | 99.6597 | 613.1704 | 0.49662
220000 | 850000 | 850000 | Central IRL | B | IR12-21 | 62-304.520 (8), F.A.C. | 0.56 | 0.48 | City of Vero Beach | 0.013306 | 4041.3638 | 10.0197 | 1.4718 | 0.13332 | 0.019584 | 53.7752 | 1210 | Fixed Single Family Units | 1210 | City of Vero Beach Indian River County | City of Vero Beach |  |  |  | 0 | 1 | 0.13332 | 0.019584 | 53.7752 |  | -1 | -1 | -1 | -1 | 0 |  |  | Central IRL B | -1 |  |  | 838 | VB-03 | Greytwig Baffle Box | City of Vero Beach | 26.9729 | 48.7505 | 53.8483 | 0.043613
220000 | 850000 | 850000 | Central IRL | B | IR12-21 | 62-304.520 (8), F.A.C. | 0.56 | 0.48 | City of Vero Beach | 0.11104 | 4041.3638 | 10.0197 | 1.4718 | 1.1126 | 0.16343 | 448.7638 | 1210 | Fixed Single Family Units | 1210 | City of Vero Beach Indian River County | City of Vero Beach |  |  |  | 0 | 1 | 1.1126 | 0.16343 | 448.7638 |  | -1 | -1 | -1 | -1 | 0 |  |  | Central IRL B | -1 |  |  | 838 | VB-03 | Greytwig Baffle Box | City of Vero Beach | 26.9729 | 84.9708 | 449.3738 | 0.36396
220000 | 850000 | 850000 | Central IRL | B | IR12-21 | 62-304.520 (8), F.A.C. | 0.56 | 0.48 | City of Vero Beach | 0.13252 | 4039.5064 | 10.0154 | 1.4712 | 1.3272 | 0.19496 | 535.309 | 1210 | Fixed Single Family Units | 1210 | City of Vero Beach Indian River County | City of Vero Beach |  |  |  | 0 | 1 | 1.3272 | 0.19496 | 535.309 |  | -1 | -1 | -1 | -1 | 0 |  |  | Central IRL B | -1 |  |  | 838 | VB-03 | Greytwig Baffle Box | City of Vero Beach | 26.9729 | 117.1084 | 536.283 | 0.43415
220000 | 850000 | 850000 | Central IRL | B | IR12-21 | 62-304.520 (8), F.A.C. | 0.56 | 0.48 | City of Vero Beach | 0.084447 | 4039.5064 | 10.0154 | 1.4712 | 0.84576 | 0.12423 | 341.1227 | 1210 | Fixed Single Family Units | 1210 | City of Vero Beach Indian River County | City of Vero Beach |  |  |  | 0 | 1 | 0.84576 | 0.12423 | 341.1227 |  | -1 | -1 | -1 | -1 | 0 |  |  | Central IRL B | -1 |  |  | 838 | VB-03 | Greytwig Baffle Box | City of Vero Beach | 26.9729 | 107.6499 | 341.7433 | 0.27666
220000 | 850000 | 850000 | Central IRL | B | IR12-21 | 62-304.520 (8), F.A.C. | 0.56 | 0.48 | City of Vero Beach | 0.36147 | 4039.5064 | 10.0154 | 1.4712 | 3.6202 | 0.53177 | 1460.1463 | 1210 | Fixed Single Family Units | 1210 | City of Vero Beach Indian River County | City of Vero Beach |  |  |  | 0 | 1 | 3.6202 | 0.53177 | 1460.1463 |  | -1 | -1 | -1 | -1 | 0 |  |  | Central IRL B | -1 |  |  | 838 | VB-03 | Greytwig Baffle Box | City of Vero Beach | 26.9729 | 156.1365 | 1462.8031 | 1.1842
220000 | 850000 | 850000 | Central IRL | B | IR12-21 | 62-304.520 (8), F.A.C. | 0.56 | 0.48 | City of Vero Beach | 0.0050304 | 4039.5064 | 10.0154 | 1.4712 | 0.050382 | 0.0074006 | 20.3205 | 1210 | Fixed Single Family Units | 1210 | City of Vero Beach Indian River County | City of Vero Beach |  |  |  | 0 | 1 | 0.050382 | 0.0074006 | 20.3205 |  | -1 | -1 | -1 | -1 | 0 |  |  | Central IRL B | -1 |  |  | 838 | VB-03 | Greytwig Baffle Box | City of Vero Beach | 26.9729 | 18.5704 | 20.3575 | 0.016481
220000 | 850000 | 850000 | Central IRL | B | IR12-21 | 62-304.520 (8), F.A.C. | 0.56 | 0.48 | City of Vero Beach | 0.024564 | 4039.5064 | 10.0154 | 1.4712 | 0.24602 | 0.036138 | 99.2266 | 1210 | Fixed Single Family Units | 1210 | City of Vero Beach Indian River County | City of Vero Beach |  |  |  | 0 | 1 | 0.24602 | 0.036138 | 99.2266 |  | -1 | -1 | -1 | -1 | 0 |  |  | Central IRL B | -1 |  |  | 838 | VB-03 | Greytwig Baffle Box | City of Vero Beach | 26.9729 | 67.3994 | 99.4072 | 0.080476
220000 | 850000 | 850000 | Central IRL | B | IR12-21 | 62-304.520 (8), F.A.C. | 0.56 | 0.48 | Indian River County | 7.9084e-06 | 4039.5064 | 10.0154 | 1.4712 | 7.9206e-05 | 1.1635e-05 | 0.031946 | 1210 | Fixed Single Family Units | 1210 | Indian River County | Indian River County |  |  |  | 0 | 1 | 7.9206e-05 | 1.1635e-05 | 0.031946 |  | -1 | -1 | -1 | -1 | 0 |  |  | Central IRL B | -1 |  |  | 838 | VB-03 | Greytwig Baffle Box | City of Vero Beach | 26.9729 | 25.1759 | 0.032004 | 2.5909e-05
220000 | 850000 | 850000 | Central IRL | B | IR12-21 | 62-304.520 (8), F.A.C. | 0.56 | 0.48 | City of Vero Beach | 0.0097295 | 4039.5064 | 10.0154 | 1.4712 | 0.097444 | 0.014314 | 39.3024 | 1210 | Fixed Single Family Units | 1210 | City of Vero Beach Indian River County | City of Vero Beach |  |  |  | 0 | 1 | 0.097444 | 0.014314 | 39.3024 |  | -1 | -1 | -1 | -1 | 0 |  |  | Central IRL B | -1 |  |  | 838 | VB-03 | Greytwig Baffle Box | City of Vero Beach | 26.9729 | 58.5383 | 39.3739 | 0.031875
220000 | 850000 | 850000 | Central IRL | B | IR12-21 | 62-304.520 (8), F.A.C. | 0.56 | 0.48 | City of Vero Beach | 0.012883 | 4040.5295 | 10.0177 | 1.4715 | 0.12906 | 0.018957 | 52.0542 | 1210 | Fixed Single Family Units | 1210 | City of Vero Beach Indian River County | City of Vero Beach |  |  |  | 0 | 1 | 0.12906 | 0.018957 | 713.6288 |  | -1 | -1 | -1 | -1 | 0 |  |  | Central IRL B | -1 |  |  | 838 | VB-03 | Greytwig Baffle Box | City of Vero Beach | 26.9729 | 55.8204 | 52.1357 | 0.57877
220000 | 850000 | 850000 | Central IRL | B | IR12-21 | 62-304.520 (8), F.A.C. | 0.56 | 0.48 | City of Vero Beach | 0.16417 | 4040.5295 | 10.0177 | 1.4715 | 1.6446 | 0.24157 | 663.3237 | 1210 | Fixed Single Family Units | 1210 | City of Vero Beach Indian River County | City of Vero Beach |  |  |  | 0 | 1 | 1.6446 | 0.24157 | 663.5866 |  | -1 | -1 | -1 | -1 | 0 |  |  | Central IRL B | -1 |  |  | 838 | VB-03 | Greytwig Baffle Box | City of Vero Beach | 26.9729 | 103.1107 | 664.3624 | 0.53819
220000 | 850000 | 850000 | Central IRL | B | IR12-21 | 62-304.520 (8), F.A.C. | 0.56 | 0.48 | City of Vero Beach | 0.073499 | 4040.5295 | 10.0177 | 1.4715 | 0.73629 | 0.10815 | 296.9747 | 1210 | Fixed Single Family Units | 1210 | City of Vero Beach Indian River County | City of Vero Beach |  |  |  | 0 | 1 | 0.73629 | 0.10815 | 296.9747 |  | -1 | -1 | -1 | -1 | 0 |  |  | Central IRL B | -1 |  |  | 838 | VB-03 | Greytwig Baffle Box | City of Vero Beach | 26.9729 | 72.1622 | 297.4397 | 0.24086
220000 | 850000 | 850000 | Central IRL | B | IR12-21 | 62-304.520 (8), F.A.C. | 0.56 | 0.48 | City of Vero Beach | 0.015389 | 4040.5295 | 10.0177 | 1.4715 | 0.15417 | 0.022645 | 62.1805 | 1210 | Fixed Single Family Units | 1210 | City of Vero Beach Indian River County | City of Vero Beach |  |  |  | 0 | 1 | 0.15417 | 0.022645 | 323.2048 |  | -1 | -1 | -1 | -1 | 0 |  |  | Central IRL B | -1 |  |  | 838 | VB-03 | Greytwig Baffle Box | City of Vero Beach | 26.9729 | 34.9614 | 62.2779 | 0.26213
220000 | 850000 | 850000 | Central IRL | B | IR12-21 | 62-304.520 (8), F.A.C. | 0.56 | 0.48 | City of Vero Beach | 0.056242 | 4040.5295 | 10.0177 | 1.4715 | 0.56342 | 0.08276 | 227.2475 | 1210 | Fixed Single Family Units | 1210 | City of Vero Beach Indian River County | City of Vero Beach |  |  |  | 0 | 1 | 0.56342 | 0.08276 | 237.9033 |  | -1 | -1 | -1 | -1 | 0 |  |  | Central IRL B | -1 |  |  | 838 | VB-03 | Greytwig Baffle Box | City of Vero Beach | 26.9729 | 66.6651 | 227.6034 | 0.19295
220000 | 850000 | 860000 | Central IRL | B | IR12-21 | 62-304.520 (8), F.A.C. | 0.56 | 0.48 | City of Vero Beach | 0.30655 | 4041.3638 | 10.0197 | 1.4718 | 3.0715 | 0.45117 | 1238.8606 | 1210 | Fixed Single Family Units | 1210 | City of Vero Beach Indian River County | City of Vero Beach |  |  |  | 0 | 1 | 3.0715 | 0.45117 | 1238.8606 |  | -1 | -1 | -1 | -1 | 0 |  |  | Central IRL B | -1 |  |  | 838 | VB-03 | Greytwig Baffle Box | City of Vero Beach | 26.9729 | 149.6508 | 1240.5444 | 1.0048
220000 | 850000 | 860000 | Central IRL | B | IR12-21 | 62-304.520 (8), F.A.C. | 0.56 | 0.48 | City of Vero Beach | 0.31122 | 4041.3638 | 10.0197 | 1.4718 | 3.1183 | 0.45805 | 1257.7462 | 1210 | Fixed Single Family Units | 1210 | City of Vero Beach Indian River County | City of Vero Beach |  |  |  | 0 | 1 | 3.1183 | 0.45805 | 1257.7462 |  | -1 | -1 | -1 | -1 | 0 |  |  | Central IRL B | -1 |  |  | 838 | VB-03 | Greytwig Baffle Box | City of Vero Beach | 26.9729 | 150.4073 | 1259.4556 | 1.0201
220000 | 860000 | 860000 | Central IRL | B | IR12-21 | 62-304.520 (8), F.A.C. | 0.56 | 0.48 | City of Vero Beach | 0.21275 | 4038.268 | 10.0124 | 1.4707 | 2.1302 | 0.3129 | 859.1547 | 1200 | Residential, Medium Density-Two-five dwellingunits per acre | 1200 | City of Vero Beach Indian River County | City of Vero Beach |  |  |  | 0 | 1 | 2.1302 | 0.3129 | 932.7479 |  | -1 | -1 | -1 | -1 | 0 |  |  | Central IRL B | -1 |  |  | 838 | VB-03 | Greytwig Baffle Box | City of Vero Beach | 26.9729 | 138.8753 | 860.9819 | 0.75649
220000 | 860000 | 860000 | Central IRL | B | IR12-21 | 62-304.520 (8), F.A.C. | 0.56 | 0.48 | City of Vero Beach | 0.14527 | 4038.268 | 10.0124 | 1.4707 | 1.4545 | 0.21365 | 586.6415 | 1210 | Fixed Single Family Units | 1210 | City of Vero Beach Indian River County | City of Vero Beach |  |  |  | 0 | 1 | 1.4545 | 0.21365 | 586.6415 |  | -1 | -1 | -1 | -1 | 0 |  |  | Central IRL B | -1 |  |  | 838 | VB-03 | Greytwig Baffle Box | City of Vero Beach | 26.9729 | 104.5069 | 587.8891 | 0.47578
220000 | 860000 | 860000 | Central IRL | B | IR12-21 | 62-304.520 (8), F.A.C. | 0.56 | 0.48 | City of Vero Beach | 0.058685 | 4038.268 | 10.0124 | 1.4707 | 0.58758 | 0.08631 | 236.9862 | 1210 | Fixed Single Family Units | 1210 | City of Vero Beach Indian River County | City of Vero Beach |  |  |  | 0 | 1 | 0.58758 | 0.08631 | 236.9862 |  | -1 | -1 | -1 | -1 | 0 |  |  | Central IRL B | -1 |  |  | 838 | VB-03 | Greytwig Baffle Box | City of Vero Beach | 26.9729 | 61.875 | 237.4902 | 0.1922
220000 | 860000 | 860000 | Central IRL | B | IR12-21 | 62-304.520 (8), F.A.C. | 0.56 | 0.48 | City of Vero Beach | 0.14053 | 4038.268 | 10.0124 | 1.4707 | 1.407 | 0.20668 | 567.4835 | 1210 | Fixed Single Family Units | 1210 | City of Vero Beach Indian River County | City of Vero Beach |  |  |  | 0 | 1 | 1.407 | 0.20668 | 738.3188 |  | -1 | -1 | -1 | -1 | 0 |  |  | Central IRL B | -1 |  |  | 838 | VB-03 | Greytwig Baffle Box | City of Vero Beach | 26.9729 | 112.2852 | 568.6904 | 0.5988
220000 | 860000 | 860000 | Central IRL | B | IR12-21 | 62-304.520 (8), F.A.C. | 0.56 | 0.48 | City of Vero Beach | 0.27324 | 4039.0455 | 10.0143 | 1.471 | 2.7363 | 0.40194 | 1103.6393 | 1200 | Residential, Medium Density-Two-five dwellingunits per acre | 1200 | City of Vero Beach Indian River County | City of Vero Beach |  |  |  | 0 | 1 | 2.7363 | 0.40194 | 1103.6393 |  | -1 | -1 | -1 | -1 | 0 |  |  | Central IRL B | -1 |  |  | 838 | VB-03 | Greytwig Baffle Box | City of Vero Beach | 26.9729 | 197.6029 | 1105.7735 | 0.89508
220000 | 860000 | 860000 | Central IRL | B | IR12-21 | 62-304.520 (8), F.A.C. | 0.56 | 0.48 | City of Vero Beach | 0.03593 | 4039.0455 | 10.0143 | 1.471 | 0.35982 | 0.052854 | 145.1238 | 1210 | Fixed Single Family Units | 1210 | City of Vero Beach Indian River County | City of Vero Beach |  |  |  | 0 | 1 | 0.35982 | 0.052854 | 145.1238 |  | -1 | -1 | -1 | -1 | 0 |  |  | Central IRL B | -1 |  |  | 838 | VB-03 | Greytwig Baffle Box | City of Vero Beach | 26.9729 | 53.2028 | 145.4045 | 0.1177
220000 | 860000 | 860000 | Central IRL | B | IR12-21 | 62-304.520 (8), F.A.C. | 0.56 | 0.48 | City of Vero Beach | 0.15412 | 4039.0455 | 10.0143 | 1.471 | 1.5434 | 0.22671 | 622.4913 | 1210 | Fixed Single Family Units | 1210 | City of Vero Beach Indian River County | City of Vero Beach |  |  |  | 0 | 1 | 1.5434 | 0.22671 | 622.4913 |  | -1 | -1 | -1 | -1 | 0 |  |  | Central IRL B | -1 |  |  | 838 | VB-03 | Greytwig Baffle Box | City of Vero Beach | 26.9729 | 104.4052 | 623.6951 | 0.50486
220000 | 860000 | 860000 | Central IRL | B | IR12-21 | 62-304.520 (8), F.A.C. | 0.56 | 0.48 | City of Vero Beach | 0.11562 | 4039.0455 | 10.0143 | 1.471 | 1.1579 | 0.17008 | 466.9989 | 1210 | Fixed Single Family Units | 1210 | City of Vero Beach Indian River County | City of Vero Beach |  |  |  | 0 | 1 | 1.1579 | 0.17008 | 466.9989 |  | -1 | -1 | -1 | -1 | 0 |  |  | Central IRL B | -1 |  |  | 838 | VB-03 | Greytwig Baffle Box | City of Vero Beach | 26.9729 | 97.6449 | 467.902 | 0.37875
220000 | 860000 | 860000 | Central IRL | B | IR12-21 | 62-304.520 (8), F.A.C. | 0.56 | 0.48 | City of Vero Beach | 0.038851 | 4039.0455 | 10.0143 | 1.471 | 0.38907 | 0.05715 | 156.9214 | 1210 | Fixed Single Family Units | 1210 | City of Vero Beach Indian River County | City of Vero Beach |  |  |  | 0 | 1 | 0.38907 | 0.05715 | 156.9214 |  | -1 | -1 | -1 | -1 | 0 |  |  | Central IRL B | -1 |  |  | 838 | VB-03 | Greytwig Baffle Box | City of Vero Beach | 26.9729 | 50.1649 | 157.2249 | 0.12727
120000 | 270000 | 270000 | Central IRL | B | IR12-21 | 62-304.520 (8), F.A.C. | 0.56 | 0.48 | City of Vero Beach | 0.019266 | 4119.8688 | 12.1777 | 1.6125 | 0.23462 | 0.031067 | 79.3743 | 1400 | Commercial and Services | 1400 | City of Vero Beach Indian River County | City of Vero Beach |  |  |  | 0 | 1 | 0.23462 | 0.031067 | 672.0377 |  | -1 | -1 | -1 | -1 | 0 |  |  | Central IRL B | -1 |  |  | 833 | VB-06 | 18th Street Outfall | City of Vero Beach | 131.1294 | 38.859 | 77.9676 | 0.54504
120000 | 270000 | 270000 | Central IRL | B | IR12-21 | 62-304.520 (8), F.A.C. | 0.56 | 0.48 | City of Vero Beach | 0.008467 | 4119.8688 | 12.1777 | 1.6125 | 0.10311 | 0.013653 | 34.8828 | 1420 | Wholesale Sales and Services <Excluding warehouses associated with industrial use> | 1420 | City of Vero Beach Indian River County | City of Vero Beach |  |  |  | 0 | 1 | 0.10311 | 0.013653 | 71.8028 |  | -1 | -1 | -1 | -1 | 0 |  |  | Central IRL B | -1 |  |  | 833 | VB-06 | 18th Street Outfall | City of Vero Beach | 131.1294 | 23.7488 | 34.2646 | 0.058234
120000 | 270000 | 270000 | Central IRL | B | IR12-21 | 62-304.520 (8), F.A.C. | 0.56 | 0.48 | City of Vero Beach | 0.0098536 | 4119.8688 | 12.1777 | 1.6125 | 0.11999 | 0.015889 | 40.5957 | 1420 | Wholesale Sales and Services <Excluding warehouses associated with industrial use> | 1420 | City of Vero Beach Indian River County | City of Vero Beach |  |  |  | 0 | 1 | 0.11999 | 0.015889 | 40.5957 |  | -1 | -1 | -1 | -1 | 0 |  |  | Central IRL B | -1 |  |  | 833 | VB-06 | 18th Street Outfall | City of Vero Beach | 131.1294 | 35.8683 | 39.8762 | 0.032924
120000 | 270000 | 270000 | Central IRL | B | IR12-21 | 62-304.520 (8), F.A.C. | 0.56 | 0.48 | City of Vero Beach | 0.039211 | 4119.8688 | 12.1777 | 1.6125 | 0.47749 | 0.063228 | 161.5428 | 1410 | Retail Sales and Services | 1410 | City of Vero Beach Indian River County | City of Vero Beach |  |  |  | 0 | 1 | 0.47749 | 0.063228 | 980.2772 |  | -1 | -1 | -1 | -1 | 0 |  |  | Central IRL B | -1 |  |  | 833 | VB-06 | 18th Street Outfall | City of Vero Beach | 131.1294 | 70.3884 | 158.6799 | 0.79503
140000 | 450000 | 450000 | Central IRL | B | IR12-21 | 62-304.520 (8), F.A.C. | 0.56 | 0.48 | City of Vero Beach | 0.18798 | 4083.7722 | 9.0531 | 1.3088 | 1.7018 | 0.24603 | 767.677 | 1200 | Residential, Medium Density-Two-five dwellingunits per acre | 1200 | City of Vero Beach Indian River County | City of Vero Beach |  |  |  | 0 | 1 | 1.7018 | 0.24603 | 767.677 |  | -1 | -1 | -1 | -1 | 0 |  |  | Central IRL B | -1 |  |  | 833 | VB-06 | 18th Street Outfall | City of Vero Beach | 131.1294 | 130.4739 | 760.7375 | 0.62261
140000 | 450000 | 450000 | Central IRL | B | IR12-21 | 62-304.520 (8), F.A.C. | 0.56 | 0.48 | City of Vero Beach | 0.13175 | 4083.7722 | 9.0531 | 1.3088 | 1.1927 | 0.17243 | 538.0293 | 1210 | Fixed Single Family Units | 1210 | City of Vero Beach Indian River County | City of Vero Beach |  |  |  | 0 | 1 | 1.1927 | 0.17243 | 538.0293 |  | -1 | -1 | -1 | -1 | 0 |  |  | Central IRL B | -1 |  |  | 833 | VB-06 | 18th Street Outfall | City of Vero Beach | 131.1294 | 97.4645 | 533.1657 | 0.43636
140000 | 450000 | 450000 | Central IRL | B | IR12-21 | 62-304.520 (8), F.A.C. | 0.56 | 0.48 | City of Vero Beach | 0.069967 | 4083.7722 | 9.0531 | 1.3088 | 0.63342 | 0.091573 | 285.7281 | 1210 | Fixed Single Family Units | 1210 | City of Vero Beach Indian River County | City of Vero Beach |  |  |  | 0 | 1 | 0.63342 | 0.091573 | 285.7281 |  | -1 | -1 | -1 | -1 | 0 |  |  | Central IRL B | -1 |  |  | 833 | VB-06 | 18th Street Outfall | City of Vero Beach | 131.1294 | 67.4364 | 283.1452 | 0.23173
140000 | 450000 | 450000 | Central IRL | B | IR12-21 | 62-304.520 (8), F.A.C. | 0.56 | 0.48 | City of Vero Beach | 0.079322 | 4083.7722 | 9.0531 | 1.3088 | 0.71812 | 0.10382 | 323.9342 | 1330 | Residential, High density; Multiple Dwelling Units, Low Rise <Two stories or less> | 1330 | City of Vero Beach Indian River County | City of Vero Beach |  |  |  | 0 | 1 | 0.71812 | 0.10382 | 323.9342 |  | -1 | -1 | -1 | -1 | 0 |  |  | Central IRL B | -1 |  |  | 833 | VB-06 | 18th Street Outfall | City of Vero Beach | 131.1294 | 71.7867 | 321.006 | 0.26272
140000 | 450000 | 450000 | Central IRL | B | IR12-21 | 62-304.520 (8), F.A.C. | 0.56 | 0.48 | City of Vero Beach | 0.14874 | 4083.7722 | 9.0531 | 1.3088 | 1.3466 | 0.19468 | 607.4365 | 1210 | Fixed Single Family Units | 1210 | City of Vero Beach Indian River County | City of Vero Beach |  |  |  | 0 | 1 | 1.3466 | 0.19468 | 607.4365 |  | -1 | -1 | -1 | -1 | 0 |  |  | Central IRL B | -1 |  |  | 833 | VB-06 | 18th Street Outfall | City of Vero Beach | 131.1294 | 102.5512 | 601.9455 | 0.49265
140000 | 470000 | 470000 | Central IRL | B | IR12-21 | 62-304.520 (8), F.A.C. | 0.56 | 0.48 | City of Vero Beach | 0.00028338 | 4174.3191 | 10.4979 | 1.4101 | 0.0029749 | 0.00039959 | 1.1829 | 1200 | Residential, Medium Density-Two-five dwellingunits per acre | 1200 | City of Vero Beach Indian River County | City of Vero Beach |  |  |  | 0 | 1 | 0.0029749 | 0.00039959 | 1.1829 |  | -1 | -1 | -1 | -1 | 0 |  |  | Central IRL B | -1 |  |  | 833 | VB-06 | 18th Street Outfall | City of Vero Beach | 131.1294 | 6.1294 | 1.1468 | 0.00095939
140000 | 470000 | 470000 | Central IRL | B | IR12-21 | 62-304.520 (8), F.A.C. | 0.56 | 0.48 | City of Vero Beach | 0.23101 | 4174.3191 | 10.4979 | 1.4101 | 2.4251 | 0.32575 | 964.3194 | 1400 | Commercial and Services | 1400 | City of Vero Beach Indian River County | City of Vero Beach |  |  |  | 0 | 1 | 2.4251 | 0.32575 | 964.3194 |  | -1 | -1 | -1 | -1 | 0 |  |  | Central IRL B | -1 |  |  | 833 | VB-06 | 18th Street Outfall | City of Vero Beach | 131.1294 | 218.8401 | 934.874 | 0.78209
140000 | 470000 | 470000 | Central IRL | B | IR12-21 | 62-304.520 (8), F.A.C. | 0.56 | 0.48 | City of Vero Beach | 0.0070743 | 4174.3191 | 10.4979 | 1.4101 | 0.074265 | 0.0099754 | 29.5302 | 1550 | Other Light Industrial | 1550 | City of Vero Beach Indian River County | City of Vero Beach |  |  |  | 0 | 1 | 0.074265 | 0.0099754 | 29.5302 |  | -1 | -1 | -1 | -1 | 0 |  |  | Central IRL B | -1 |  |  | 833 | VB-06 | 18th Street Outfall | City of Vero Beach | 131.1294 | 30.6314 | 28.6285 | 0.02395
140000 | 470000 | 470000 | Central IRL | B | IR12-21 | 62-304.520 (8), F.A.C. | 0.56 | 0.48 | City of Vero Beach | 0.030218 | 4174.3191 | 10.4979 | 1.4101 | 0.31723 | 0.042611 | 126.1405 | 1550 | Other Light Industrial | 1550 | City of Vero Beach Indian River County | City of Vero Beach |  |  |  | 0 | 1 | 0.31723 | 0.042611 | 126.1405 |  | -1 | -1 | -1 | -1 | 0 |  |  | Central IRL B | -1 |  |  | 833 | VB-06 | 18th Street Outfall | City of Vero Beach | 131.1294 | 48.7239 | 122.2888 | 0.1023
140000 | 470000 | 470000 | Central IRL | B | IR12-21 | 62-304.520 (8), F.A.C. | 0.56 | 0.48 | City of Vero Beach | 0.23929 | 4174.3191 | 10.4979 | 1.4101 | 2.512 | 0.33742 | 998.8578 | 1420 | Wholesale Sales and Services <Excluding warehouses associated with industrial use> | 1420 | City of Vero Beach Indian River County | City of Vero Beach |  |  |  | 0 | 1 | 2.512 | 0.33742 | 998.8578 |  | -1 | -1 | -1 | -1 | 0 |  |  | Central IRL B | -1 |  |  | 833 | VB-06 | 18th Street Outfall | City of Vero Beach | 131.1294 | 126.5562 | 968.3577 | 0.8101
140000 | 470000 | 470000 | Central IRL | B | IR12-21 | 62-304.520 (8), F.A.C. | 0.56 | 0.48 | City of Vero Beach | 0.10989 | 4174.3191 | 10.4979 | 1.4101 | 1.1536 | 0.15495 | 458.7109 | 1420 | Wholesale Sales and Services <Excluding warehouses associated with industrial use> | 1420 | City of Vero Beach Indian River County | City of Vero Beach |  |  |  | 0 | 1 | 1.1536 | 0.15495 | 458.7109 |  | -1 | -1 | -1 | -1 | 0 |  |  | Central IRL B | -1 |  |  | 833 | VB-06 | 18th Street Outfall | City of Vero Beach | 131.1294 | 97.5834 | 444.7042 | 0.37203
140000 | 470000 | 470000 | Central IRL | B | IR12-21 | 62-304.520 (8), F.A.C. | 0.56 | 0.48 | City of Vero Beach | 0.18732 | 3399.6331 | 8.5104 | 1.401 | 1.5941 | 0.26243 | 636.8051 | 1300 | Residential, High Density | 1300 | City of Vero Beach Indian River County | City of Vero Beach |  |  |  | 0 | 1 | 1.5941 | 0.26243 | 636.8051 |  | -1 | -1 | -1 | -1 | 0 |  |  | Central IRL B | -1 |  |  | 833 | VB-06 | 18th Street Outfall | City of Vero Beach | 131.1294 | 130.3604 | 758.0403 | 0.51647
140000 | 470000 | 470000 | Central IRL | B | IR12-21 | 62-304.520 (8), F.A.C. | 0.56 | 0.48 | Natural Lands | 0.32943 | 3399.6331 | 8.5104 | 1.401 | 2.8036 | 0.46154 | 1119.9469 | 4340 | Hardwood Conifer Mixed | 4340 | City of Vero Beach Indian River County | City of Vero Beach |  |  | Natural Lands | 0 | 1 | 2.8036 | 0.46154 | 1119.9469 |  | -1 | -1 | -1 | -1 | 0 |  |  | Central IRL B | -1 |  |  | 833 | VB-06 | 18th Street Outfall | City of Vero Beach | 131.1294 | 153.357 | 1333.1627 | 0.90831
140000 | 470000 | 470000 | Central IRL | B | IR12-21 | 62-304.520 (8), F.A.C. | 0.56 | 0.48 | City of Vero Beach | 0.10102 | 3399.6331 | 8.5104 | 1.401 | 0.85969 | 0.14153 | 343.4171 | 1330 | Residential, High density; Multiple Dwelling Units, Low Rise <Two stories or less> | 1330 | City of Vero Beach Indian River County | City of Vero Beach |  |  |  | 0 | 1 | 0.85969 | 0.14153 | 343.4171 |  | -1 | -1 | -1 | -1 | 0 |  |  | Central IRL B | -1 |  |  | 833 | VB-06 | 18th Street Outfall | City of Vero Beach | 131.1294 | 116.3601 | 408.7969 | 0.27852
140000 | 480000 | 480000 | Central IRL | B | IR12-21 | 62-304.520 (8), F.A.C. | 0.56 | 0.48 | City of Vero Beach | 0.00098718 | 4094.8083 | 9.4632 | 1.2625 | 0.0093419 | 0.0012464 | 4.0423 | 1400 | Commercial and Services | 1400 | City of Vero Beach Indian River County | City of Vero Beach |  |  |  | 0 | 1 | 0.0093419 | 0.0012464 | 4.0423 |  | -1 | -1 | -1 | -1 | 0 |  |  | Central IRL B | -1 |  |  | 833 | VB-06 | 18th Street Outfall | City of Vero Beach | 131.1294 | 39.968 | 3.995 | 0.0032784
140000 | 480000 | 480000 | Central IRL | B | IR12-21 | 62-304.520 (8), F.A.C. | 0.56 | 0.48 | FDOT District 4 | 0.0096457 | 4094.8083 | 9.4632 | 1.2625 | 0.09128 | 0.012178 | 39.4975 | 1400 | Commercial and Services | 1400 | FDOT District 4 City of Vero Beach Indian River County | FDOT District 4 |  |  |  | 0 | 1 | 0.09128 | 0.012178 | 97.9959 |  | -1 | -1 | -1 | -1 | 0 |  |  | Central IRL B | -1 |  |  | 833 | VB-06 | 18th Street Outfall | City of Vero Beach | 131.1294 | 52.8244 | 39.0349 | 0.079478
140000 | 480000 | 480000 | Central IRL | B | IR12-21 | 62-304.520 (8), F.A.C. | 0.56 | 0.48 | Indian River County | 0.0079409 | 4094.8083 | 9.4632 | 1.2625 | 0.075147 | 0.010026 | 32.5164 | 1400 | Commercial and Services | 1400 | City of Vero Beach Indian River County Indian River County | Indian River County |  |  |  | 0 | 1 | 0.075147 | 0.010026 | 32.5164 |  | -1 | -1 | -1 | -1 | 0 |  |  | Central IRL B | -1 |  |  | 833 | VB-06 | 18th Street Outfall | City of Vero Beach | 131.1294 | 25.1169 | 32.1356 | 0.026372
140000 | 480000 | 480000 | Central IRL | B | IR12-21 | 62-304.520 (8), F.A.C. | 0.56 | 0.48 | FDOT District 4 | 0.0063865 | 4094.8083 | 9.4632 | 1.2625 | 0.060437 | 0.0080631 | 26.1514 | 8140 | Roads and Highways | 8140 | FDOT District 4 City of Vero Beach Indian River County | FDOT District 4 |  |  |  | 0 | 1 | 0.060437 | 0.0080631 | 1450.109 |  | -1 | -1 | -1 | -1 | 0 |  |  | Central IRL B | -1 |  |  | 833 | VB-06 | 18th Street Outfall | City of Vero Beach | 131.1294 | 33.0449 | 25.8452 | 1.1761
140000 | 480000 | 480000 | Central IRL | B | IR12-21 | 62-304.520 (8), F.A.C. | 0.56 | 0.48 | Indian River County | 0.011614 | 4094.8083 | 9.4632 | 1.2625 | 0.10991 | 0.014663 | 47.5569 | 8140 | Roads and Highways | 8140 | City of Vero Beach Indian River County Indian River County | Indian River County |  |  |  | 0 | 1 | 0.10991 | 0.014663 | 79.3112 |  | -1 | -1 | -1 | -1 | 0 |  |  | Central IRL B | -1 |  |  | 833 | VB-06 | 18th Street Outfall | City of Vero Beach | 131.1294 | 35.5887 | 47 | 0.064324
140000 | 480000 | 480000 | Central IRL | B | IR12-21 | 62-304.520 (8), F.A.C. | 0.56 | 0.48 | City of Vero Beach | 0.014175 | 4094.8083 | 9.4632 | 1.2625 | 0.13414 | 0.017896 | 58.0431 | 1330 | Residential, High density; Multiple Dwelling Units, Low Rise <Two stories or less> | 1330 | City of Vero Beach Indian River County | City of Vero Beach |  |  |  | 0 | 1 | 0.13414 | 0.017896 | 58.0431 |  | -1 | -1 | -1 | -1 | 0 |  |  | Central IRL B | -1 |  |  | 833 | VB-06 | 18th Street Outfall | City of Vero Beach | 131.1294 | 37.9761 | 57.3634 | 0.047075
150000 | 500000 | 500000 | Central IRL | B | IR12-21 | 62-304.520 (8), F.A.C. | 0.56 | 0.48 | City of Vero Beach | 0.00033149 | 4154.8863 | 11.3425 | 1.5116 | 0.00376 | 0.00050108 | 1.3773 | 1400 | Commercial and Services | 1400 | City of Vero Beach Indian River County | City of Vero Beach |  |  |  | 0 | 1 | 0.00376 | 0.00050108 | 92.5058 |  | -1 | -1 | -1 | -1 | 0 |  |  | Central IRL B | -1 |  |  | 833 | VB-06 | 18th Street Outfall | City of Vero Beach | 131.1294 | 22.3684 | 1.3415 | 0.075025
150000 | 500000 | 500000 | Central IRL | B | IR12-21 | 62-304.520 (8), F.A.C. | 0.56 | 0.48 | FDOT District 4 | 0.0055319 | 4154.8863 | 11.3425 | 1.5116 | 0.062745 | 0.0083619 | 22.9842 | 1400 | Commercial and Services | 1400 | FDOT District 4 City of Vero Beach Indian River County | FDOT District 4 |  |  |  | 0 | 1 | 0.062745 | 0.0083619 | 175.2725 |  | -1 | -1 | -1 | -1 | 0 |  |  | Central IRL B | -1 |  |  | 833 | VB-06 | 18th Street Outfall | City of Vero Beach | 131.1294 | 24.8809 | 22.3866 | 0.14215
150000 | 500000 | 500000 | Central IRL | B | IR12-21 | 62-304.520 (8), F.A.C. | 0.56 | 0.48 | Indian River County | 0.070625 | 4154.8863 | 11.3425 | 1.5116 | 0.80106 | 0.10676 | 293.4376 | 1400 | Commercial and Services | 1400 | City of Vero Beach Indian River County Indian River County | Indian River County |  |  |  | 0 | 1 | 0.80106 | 0.10676 | 1308.2756 |  | -1 | -1 | -1 | -1 | 0 |  |  | Central IRL B | -1 |  |  | 833 | VB-06 | 18th Street Outfall | City of Vero Beach | 131.1294 | 95.6355 | 285.808 | 1.0611
150000 | 500000 | 500000 | Central IRL | B | IR12-21 | 62-304.520 (8), F.A.C. | 0.56 | 0.48 | City of Vero Beach | 0.051166 | 4154.8863 | 11.3425 | 1.5116 | 0.58036 | 0.077343 | 212.5904 | 1410 | Retail Sales and Services | 1410 | City of Vero Beach Indian River County | City of Vero Beach |  |  |  | 0 | 1 | 0.58036 | 0.077343 | 865.601 |  | -1 | -1 | -1 | -1 | 0 |  |  | Central IRL B | -1 |  |  | 833 | VB-06 | 18th Street Outfall | City of Vero Beach | 131.1294 | 59.3091 | 207.0629 | 0.70203
150000 | 500000 | 500000 | Central IRL | B | IR12-21 | 62-304.520 (8), F.A.C. | 0.56 | 0.48 | City of Vero Beach | 0.0051184 | 4154.8863 | 11.3425 | 1.5116 | 0.058056 | 0.007737 | 21.2665 | 1410 | Retail Sales and Services | 1410 | City of Vero Beach Indian River County | City of Vero Beach |  |  |  | 0 | 1 | 0.058056 | 0.007737 | 115.8404 |  | -1 | -1 | -1 | -1 | 0 |  |  | Central IRL B | -1 |  |  | 833 | VB-06 | 18th Street Outfall | City of Vero Beach | 131.1294 | 24.3949 | 20.7135 | 0.09395
150000 | 500000 | 500000 | Central IRL | B | IR12-21 | 62-304.520 (8), F.A.C. | 0.56 | 0.48 | Indian River County | 0.0009441 | 4154.8863 | 11.3425 | 1.5116 | 0.010709 | 0.0014271 | 3.9226 | 1410 | Retail Sales and Services | 1410 | City of Vero Beach Indian River County Indian River County | Indian River County |  |  |  | 0 | 1 | 0.010709 | 0.0014271 | 9.2418 |  | -1 | -1 | -1 | -1 | 0 |  |  | Central IRL B | -1 |  |  | 833 | VB-06 | 18th Street Outfall | City of Vero Beach | 131.1294 | 21.1734 | 3.8206 | 0.0074954
150000 | 540000 | 540000 | Central IRL | B | IR12-21 | 62-304.520 (8), F.A.C. | 0.56 | 0.48 | City of Vero Beach | 0.44613 | 4077.23 | 10.5703 | 1.6998 | 4.7157 | 0.75833 | 1818.9568 | 1200 | Residential, Medium Density-Two-five dwellingunits per acre | 1200 | City of Vero Beach Indian River County | City of Vero Beach |  |  |  | 0 | 1 | 4.7157 | 0.75833 | 1818.9568 |  | -1 | -1 | -1 | -1 | 0 |  |  | Central IRL B | -1 |  |  | 833 | VB-06 | 18th Street Outfall | City of Vero Beach | 131.1294 | 198.6787 | 1805.4063 | 1.4752
150000 | 540000 | 540000 | Central IRL | B | IR12-21 | 62-304.520 (8), F.A.C. | 0.56 | 0.48 | City of Vero Beach | 0.0031492 | 4077.23 | 10.5703 | 1.6998 | 0.033288 | 0.005353 | 12.84 | 1400 | Commercial and Services | 1400 | City of Vero Beach Indian River County | City of Vero Beach |  |  |  | 0 | 1 | 0.033288 | 0.005353 | 12.84 |  | -1 | -1 | -1 | -1 | 0 |  |  | Central IRL B | -1 |  |  | 833 | VB-06 | 18th Street Outfall | City of Vero Beach | 131.1294 | 49.1686 | 12.7443 | 0.010414
150000 | 540000 | 540000 | Central IRL | B | IR12-21 | 62-304.520 (8), F.A.C. | 0.56 | 0.48 | City of Vero Beach | 0.16849 | 4077.23 | 10.5703 | 1.6998 | 1.781 | 0.2864 | 686.967 | 1330 | Residential, High density; Multiple Dwelling Units, Low Rise <Two stories or less> | 1330 | City of Vero Beach Indian River County | City of Vero Beach |  |  |  | 0 | 1 | 1.781 | 0.2864 | 686.967 |  | -1 | -1 | -1 | -1 | 0 |  |  | Central IRL B | -1 |  |  | 833 | VB-06 | 18th Street Outfall | City of Vero Beach | 131.1294 | 109.4611 | 681.8493 | 0.55715
150000 | 540000 | 540000 | Central IRL | B | IR12-21 | 62-304.520 (8), F.A.C. | 0.56 | 0.48 | City of Vero Beach | 0.0058026 | 4180.7247 | 9.8344 | 1.4701 | 0.057065 | 0.0085305 | 24.2591 | 1210 | Fixed Single Family Units | 1210 | City of Vero Beach Indian River County | City of Vero Beach |  |  |  | 0 | 1 | 0.057065 | 0.0085305 | 28.0587 |  | -1 | -1 | -1 | -1 | 0 |  |  | Central IRL B | -1 |  |  | 833 | VB-06 | 18th Street Outfall | City of Vero Beach | 131.1294 | 21.766 | 23.4823 | 0.022756
150000 | 540000 | 540000 | Central IRL | B | IR12-21 | 62-304.520 (8), F.A.C. | 0.56 | 0.48 | City of Vero Beach | 0.030296 | 4180.7247 | 9.8344 | 1.4701 | 0.29795 | 0.044539 | 126.6598 | 1330 | Residential, High density; Multiple Dwelling Units, Low Rise <Two stories or less> | 1330 | City of Vero Beach Indian River County | City of Vero Beach |  |  |  | 0 | 1 | 0.29795 | 0.044539 | 150.5041 |  | -1 | -1 | -1 | -1 | 0 |  |  | Central IRL B | -1 |  |  | 833 | VB-06 | 18th Street Outfall | City of Vero Beach | 131.1294 | 45.8546 | 122.6041 | 0.12206
150000 | 540000 | 540000 | Central IRL | B | IR12-21 | 62-304.520 (8), F.A.C. | 0.56 | 0.48 | City of Vero Beach | 0.03058 | 4180.7247 | 9.8344 | 1.4701 | 0.30074 | 0.044956 | 127.8458 | 1330 | Residential, High density; Multiple Dwelling Units, Low Rise <Two stories or less> | 1330 | City of Vero Beach Indian River County | City of Vero Beach |  |  |  | 0 | 1 | 0.30074 | 0.044956 | 146.791 |  | -1 | -1 | -1 | -1 | 0 |  |  | Central IRL B | -1 |  |  | 833 | VB-06 | 18th Street Outfall | City of Vero Beach | 131.1294 | 46.6936 | 123.7521 | 0.11905
150000 | 550000 | 550000 | Central IRL | B | IR12-21 | 62-304.520 (8), F.A.C. | 0.56 | 0.48 | City of Vero Beach | 0.31946 | 4065.3019 | 10.1036 | 1.492 | 3.2277 | 0.47662 | 1298.6984 | 1200 | Residential, Medium Density-Two-five dwellingunits per acre | 1200 | City of Vero Beach Indian River County | City of Vero Beach |  |  |  | 0 | 1 | 3.2277 | 0.47662 | 1298.6984 |  | -1 | -1 | -1 | -1 | 0 |  |  | Central IRL B | -1 |  |  | 833 | VB-06 | 18th Street Outfall | City of Vero Beach | 131.1294 | 200.7085 | 1292.8059 | 1.0533
150000 | 550000 | 550000 | Central IRL | B | IR12-21 | 62-304.520 (8), F.A.C. | 0.56 | 0.48 | City of Vero Beach | 0.028752 | 4065.3019 | 10.1036 | 1.492 | 0.2905 | 0.042897 | 116.8862 | 1210 | Fixed Single Family Units | 1210 | City of Vero Beach Indian River County | City of Vero Beach |  |  |  | 0 | 1 | 0.2905 | 0.042897 | 116.8862 |  | -1 | -1 | -1 | -1 | 0 |  |  | Central IRL B | -1 |  |  | 833 | VB-06 | 18th Street Outfall | City of Vero Beach | 131.1294 | 43.5101 | 116.3558 | 0.094798
150000 | 550000 | 550000 | Central IRL | B | IR12-21 | 62-304.520 (8), F.A.C. | 0.56 | 0.48 | City of Vero Beach | 0.096934 | 4065.3019 | 10.1036 | 1.492 | 0.97938 | 0.14462 | 394.0649 | 1210 | Fixed Single Family Units | 1210 | City of Vero Beach Indian River County | City of Vero Beach |  |  |  | 0 | 1 | 0.97938 | 0.14462 | 394.0649 |  | -1 | -1 | -1 | -1 | 0 |  |  | Central IRL B | -1 |  |  | 833 | VB-06 | 18th Street Outfall | City of Vero Beach | 131.1294 | 79.2383 | 392.2769 | 0.3196
150000 | 550000 | 550000 | Central IRL | B | IR12-21 | 62-304.520 (8), F.A.C. | 0.56 | 0.48 | City of Vero Beach | 0.10941 | 4065.3019 | 10.1036 | 1.492 | 1.1054 | 0.16323 | 444.7847 | 1210 | Fixed Single Family Units | 1210 | City of Vero Beach Indian River County | City of Vero Beach |  |  |  | 0 | 1 | 1.1054 | 0.16323 | 444.7847 |  | -1 | -1 | -1 | -1 | 0 |  |  | Central IRL B | -1 |  |  | 833 | VB-06 | 18th Street Outfall | City of Vero Beach | 131.1294 | 86.0577 | 442.7666 | 0.36073
150000 | 550000 | 550000 | Central IRL | B | IR12-21 | 62-304.520 (8), F.A.C. | 0.56 | 0.48 | City of Vero Beach | 0.0088974 | 4065.3019 | 10.1036 | 1.492 | 0.089895 | 0.013274 | 36.1705 | 1330 | Residential, High density; Multiple Dwelling Units, Low Rise <Two stories or less> | 1330 | City of Vero Beach Indian River County | City of Vero Beach |  |  |  | 0 | 1 | 0.089895 | 0.013274 | 36.1705 |  | -1 | -1 | -1 | -1 | 0 |  |  | Central IRL B | -1 |  |  | 833 | VB-06 | 18th Street Outfall | City of Vero Beach | 131.1294 | 42.7103 | 36.0064 | 0.029335
150000 | 550000 | 550000 | Central IRL | B | IR12-21 | 62-304.520 (8), F.A.C. | 0.56 | 0.48 | City of Vero Beach | 0.054311 | 4065.3019 | 10.1036 | 1.492 | 0.54873 | 0.081029 | 220.7902 | 1210 | Fixed Single Family Units | 1210 | City of Vero Beach Indian River County | City of Vero Beach |  |  |  | 0 | 1 | 0.54873 | 0.081029 | 220.7902 |  | -1 | -1 | -1 | -1 | 0 |  |  | Central IRL B | -1 |  |  | 833 | VB-06 | 18th Street Outfall | City of Vero Beach | 131.1294 | 60.153 | 219.7884 | 0.17907
150000 | 550000 | 550000 | Central IRL | B | IR12-21 | 62-304.520 (8), F.A.C. | 0.56 | 0.48 | City of Vero Beach | 0.043478 | 4113.5092 | 9.965 | 1.4622 | 0.43326 | 0.063574 | 178.8484 | 1200 | Residential, Medium Density-Two-five dwellingunits per acre | 1200 | City of Vero Beach Indian River County | City of Vero Beach |  |  |  | 0 | 1 | 0.43326 | 0.063574 | 1300.3858 |  | -1 | -1 | -1 | -1 | 0 |  |  | Central IRL B | -1 |  |  | 833 | VB-06 | 18th Street Outfall | City of Vero Beach | 131.1294 | 85.418 | 175.9505 | 1.0547
150000 | 550000 | 550000 | Central IRL | B | IR12-21 | 62-304.520 (8), F.A.C. | 0.56 | 0.48 | City of Vero Beach | 0.031352 | 4113.5092 | 9.965 | 1.4622 | 0.31242 | 0.045843 | 128.9678 | 1330 | Residential, High density; Multiple Dwelling Units, Low Rise <Two stories or less> | 1330 | City of Vero Beach Indian River County | City of Vero Beach |  |  |  | 0 | 1 | 0.31242 | 0.045843 | 163.5596 |  | -1 | -1 | -1 | -1 | 0 |  |  | Central IRL B | -1 |  |  | 833 | VB-06 | 18th Street Outfall | City of Vero Beach | 131.1294 | 52.3799 | 126.8781 | 0.13265
150000 | 570000 | 570000 | Central IRL | B | IR12-21 | 62-304.520 (8), F.A.C. | 0.56 | 0.48 | Indian River County | 0.00099559 | 4094.478 | 11.7779 | 2.2691 | 0.011726 | 0.0022591 | 4.0764 | 1300 | Residential, High Density | 1300 | City of Vero Beach Indian River County Indian River County | Indian River County |  |  |  | 0 | 1 | 0.011726 | 0.0022591 | 4.0764 |  | -1 | -1 | -1 | -1 | 0 |  |  | Central IRL B | -1 |  |  | 833 | VB-06 | 18th Street Outfall | City of Vero Beach | 131.1294 | 14.2794 | 4.029 | 0.0033061
150000 | 570000 | 570000 | Central IRL | B | IR12-21 | 62-304.520 (8), F.A.C. | 0.56 | 0.48 | City of Vero Beach | 0.61645 | 4094.478 | 11.7779 | 2.2691 | 7.2605 | 1.3988 | 2524.0378 | 1340 | Residential, High density; Multiple Dwelling Units, High Rise <Three stories or more> | 1340 | City of Vero Beach Indian River County | City of Vero Beach |  |  |  | 0 | 1 | 7.2605 | 1.3988 | 2524.0378 |  | -1 | -1 | -1 | -1 | 0 |  |  | Central IRL B | -1 |  |  | 833 | VB-06 | 18th Street Outfall | City of Vero Beach | 131.1294 | 198.6087 | 2494.6815 | 2.0471
150000 | 570000 | 570000 | Central IRL | B | IR12-21 | 62-304.520 (8), F.A.C. | 0.56 | 0.48 | Indian River County | 0.00031846 | 4094.478 | 11.7779 | 2.2691 | 0.0037508 | 0.00072262 | 1.3039 | 1340 | Residential, High density; Multiple Dwelling Units, High Rise <Three stories or more> | 1340 | City of Vero Beach Indian River County Indian River County | Indian River County |  |  |  | 0 | 1 | 0.0037508 | 0.00072262 | 1.3039 |  | -1 | -1 | -1 | -1 | 0 |  |  | Central IRL B | -1 |  |  | 833 | VB-06 | 18th Street Outfall | City of Vero Beach | 131.1294 | 14.5351 | 1.2888 | 0.0010575
150000 | 570000 | 570000 | Central IRL | B | IR12-21 | 62-304.520 (8), F.A.C. | 0.56 | 0.48 | FDOT District 4 | 0.14738 | 4151.049 | 10.8334 | 1.4433 | 1.5967 | 0.21272 | 611.8014 | 1400 | Commercial and Services | 1400 | FDOT District 4 City of Vero Beach Indian River County | FDOT District 4 |  |  |  | 0 | 1 | 1.5967 | 0.21272 | 1190.7407 |  | -1 | -1 | -1 | -1 | 0 |  |  | Central IRL B | -1 |  |  | 833 | VB-06 | 18th Street Outfall | City of Vero Beach | 131.1294 | 102.4249 | 596.445 | 0.96573
150000 | 570000 | 570000 | Central IRL | B | IR12-21 | 62-304.520 (8), F.A.C. | 0.56 | 0.48 | City of Vero Beach | 0.05284 | 4151.049 | 10.8334 | 1.4433 | 0.57244 | 0.076265 | 219.3411 | 1450 | Tourist Services | 1450 | City of Vero Beach Indian River County | City of Vero Beach |  |  |  | 0 | 1 | 0.57244 | 0.076265 | 890.2905 |  | -1 | -1 | -1 | -1 | 0 |  |  | Central IRL B | -1 |  |  | 833 | VB-06 | 18th Street Outfall | City of Vero Beach | 131.1294 | 71.9911 | 213.8355 | 0.72205
150000 | 570000 | 570000 | Central IRL | B | IR12-21 | 62-304.520 (8), F.A.C. | 0.56 | 0.48 | FDOT District 4 | 0.0040924 | 4151.049 | 10.8334 | 1.4433 | 0.044334 | 0.0059066 | 16.9877 | 1450 | Tourist Services | 1450 | FDOT District 4 City of Vero Beach Indian River County | FDOT District 4 |  |  |  | 0 | 1 | 0.044334 | 0.0059066 | 32.0156 |  | -1 | -1 | -1 | -1 | 0 |  |  | Central IRL B | -1 |  |  | 833 | VB-06 | 18th Street Outfall | City of Vero Beach | 131.1294 | 38.3877 | 16.5613 | 0.025966
150000 | 570000 | 570000 | Central IRL | B | IR12-21 | 62-304.520 (8), F.A.C. | 0.56 | 0.48 | City of Vero Beach | 0.08812 | 4103.1159 | 9.8886 | 1.4242 | 0.87139 | 0.1255 | 361.5674 | 1200 | Residential, Medium Density-Two-five dwellingunits per acre | 1200 | City of Vero Beach Indian River County | City of Vero Beach |  |  |  | 0 | 1 | 0.87139 | 0.1255 | 361.5674 |  | -1 | -1 | -1 | -1 | 0 |  |  | Central IRL B | -1 |  |  | 833 | VB-06 | 18th Street Outfall | City of Vero Beach | 131.1294 | 118.2724 | 356.6098 | 0.29324
150000 | 570000 | 570000 | Central IRL | B | IR12-21 | 62-304.520 (8), F.A.C. | 0.56 | 0.48 | City of Vero Beach | 0.041991 | 4103.1159 | 9.8886 | 1.4242 | 0.41523 | 0.059803 | 172.2922 | 1210 | Fixed Single Family Units | 1210 | City of Vero Beach Indian River County | City of Vero Beach |  |  |  | 0 | 1 | 0.41523 | 0.059803 | 172.2922 |  | -1 | -1 | -1 | -1 | 0 |  |  | Central IRL B | -1 |  |  | 833 | VB-06 | 18th Street Outfall | City of Vero Beach | 131.1294 | 54.3137 | 169.9298 | 0.13973
150000 | 570000 | 570000 | Central IRL | B | IR12-21 | 62-304.520 (8), F.A.C. | 0.56 | 0.48 | City of Vero Beach | 0.078814 | 4103.1159 | 9.8886 | 1.4242 | 0.77936 | 0.11225 | 323.384 | 1210 | Fixed Single Family Units | 1210 | City of Vero Beach Indian River County | City of Vero Beach |  |  |  | 0 | 1 | 0.77936 | 0.11225 | 323.384 |  | -1 | -1 | -1 | -1 | 0 |  |  | Central IRL B | -1 |  |  | 833 | VB-06 | 18th Street Outfall | City of Vero Beach | 131.1294 | 82.7014 | 318.95 | 0.26227
160000 | 570000 | 570000 | Central IRL | B | IR12-21 | 62-304.520 (8), F.A.C. | 0.56 | 0.48 | City of Vero Beach | 0.16459 | 4103.1159 | 9.8886 | 1.4242 | 1.6276 | 0.23441 | 675.3326 | 1410 | Retail Sales and Services | 1410 | City of Vero Beach Indian River County | City of Vero Beach |  |  |  | 0 | 1 | 1.6276 | 0.23441 | 675.3326 |  | -1 | -1 | -1 | -1 | 0 |  |  | Central IRL B | -1 |  |  | 833 | VB-06 | 18th Street Outfall | City of Vero Beach | 131.1294 | 129.1387 | 666.0728 | 0.54772
160000 | 570000 | 570000 | Central IRL | B | IR12-21 | 62-304.520 (8), F.A.C. | 0.56 | 0.48 | City of Vero Beach | 0.1882 | 4103.1159 | 9.8886 | 1.4242 | 1.8611 | 0.26804 | 772.213 | 1210 | Fixed Single Family Units | 1210 | City of Vero Beach Indian River County | City of Vero Beach |  |  |  | 0 | 1 | 1.8611 | 0.26804 | 772.213 |  | -1 | -1 | -1 | -1 | 0 |  |  | Central IRL B | -1 |  |  | 833 | VB-06 | 18th Street Outfall | City of Vero Beach | 131.1294 | 113.3727 | 761.6249 | 0.62629
160000 | 570000 | 570000 | Central IRL | B | IR12-21 | 62-304.520 (8), F.A.C. | 0.56 | 0.48 | City of Vero Beach | 0.056047 | 4103.1159 | 9.8886 | 1.4242 | 0.55422 | 0.079822 | 229.9659 | 1210 | Fixed Single Family Units | 1210 | City of Vero Beach Indian River County | City of Vero Beach |  |  |  | 0 | 1 | 0.55422 | 0.079822 | 229.9659 |  | -1 | -1 | -1 | -1 | 0 |  |  | Central IRL B | -1 |  |  | 833 | VB-06 | 18th Street Outfall | City of Vero Beach | 131.1294 | 60.9436 | 226.8127 | 0.18651
160000 | 580000 | 580000 | Central IRL | B | IR12-21 | 62-304.520 (8), F.A.C. | 0.56 | 0.48 | City of Vero Beach | 0.15889 | 4122.1711 | 10.5137 | 1.5761 | 1.6706 | 0.25043 | 654.9901 | 1200 | Residential, Medium Density-Two-five dwellingunits per acre | 1200 | City of Vero Beach Indian River County | City of Vero Beach |  |  |  | 0 | 1 | 1.6706 | 0.25043 | 654.9901 |  | -1 | -1 | -1 | -1 | 0 |  |  | Central IRL B | -1 |  |  | 833 | VB-06 | 18th Street Outfall | City of Vero Beach | 131.1294 | 109.9555 | 643.023 | 0.53122
160000 | 580000 | 580000 | Central IRL | B | IR12-21 | 62-304.520 (8), F.A.C. | 0.56 | 0.48 | City of Vero Beach | 0.082597 | 4122.1711 | 10.5137 | 1.5761 | 0.8684 | 0.13018 | 340.4785 | 1400 | Commercial and Services | 1400 | City of Vero Beach Indian River County | City of Vero Beach |  |  |  | 0 | 1 | 0.8684 | 0.13018 | 340.4785 |  | -1 | -1 | -1 | -1 | 0 |  |  | Central IRL B | -1 |  |  | 833 | VB-06 | 18th Street Outfall | City of Vero Beach | 131.1294 | 82.2146 | 334.2578 | 0.27614
160000 | 580000 | 580000 | Central IRL | B | IR12-21 | 62-304.520 (8), F.A.C. | 0.56 | 0.48 | City of Vero Beach | 0.1112 | 4122.1711 | 10.5137 | 1.5761 | 1.1691 | 0.17526 | 458.3923 | 1210 | Fixed Single Family Units | 1210 | City of Vero Beach Indian River County | City of Vero Beach |  |  |  | 0 | 1 | 1.1691 | 0.17526 | 458.3923 |  | -1 | -1 | -1 | -1 | 0 |  |  | Central IRL B | -1 |  |  | 833 | VB-06 | 18th Street Outfall | City of Vero Beach | 131.1294 | 84.8612 | 450.0172 | 0.37177
160000 | 580000 | 580000 | Central IRL | B | IR12-21 | 62-304.520 (8), F.A.C. | 0.56 | 0.48 | City of Vero Beach | 0.050742 | 4122.1711 | 10.5137 | 1.5761 | 0.53348 | 0.079972 | 209.1655 | 1430 | Professional Services | 1430 | City of Vero Beach Indian River County | City of Vero Beach |  |  |  | 0 | 1 | 0.53348 | 0.079972 | 209.1655 |  | -1 | -1 | -1 | -1 | 0 |  |  | Central IRL B | -1 |  |  | 833 | VB-06 | 18th Street Outfall | City of Vero Beach | 131.1294 | 58.8636 | 205.3439 | 0.16964
160000 | 580000 | 580000 | Central IRL | B | IR12-21 | 62-304.520 (8), F.A.C. | 0.56 | 0.48 | City of Vero Beach | 0.096907 | 4122.1711 | 10.5137 | 1.5761 | 1.0189 | 0.15273 | 399.4681 | 1330 | Residential, High density; Multiple Dwelling Units, Low Rise <Two stories or less> | 1330 | City of Vero Beach Indian River County | City of Vero Beach |  |  |  | 0 | 1 | 1.0189 | 0.15273 | 399.4681 |  | -1 | -1 | -1 | -1 | 0 |  |  | Central IRL B | -1 |  |  | 833 | VB-06 | 18th Street Outfall | City of Vero Beach | 131.1294 | 79.57 | 392.1695 | 0.32398
160000 | 580000 | 580000 | Central IRL | B | IR12-21 | 62-304.520 (8), F.A.C. | 0.56 | 0.48 | City of Vero Beach | 0.062903 | 4122.1711 | 10.5137 | 1.5761 | 0.66135 | 0.09914 | 259.2976 | 1410 | Retail Sales and Services | 1410 | City of Vero Beach Indian River County | City of Vero Beach |  |  |  | 0 | 1 | 0.66135 | 0.09914 | 259.2976 |  | -1 | -1 | -1 | -1 | 0 |  |  | Central IRL B | -1 |  |  | 833 | VB-06 | 18th Street Outfall | City of Vero Beach | 131.1294 | 66.5003 | 254.5601 | 0.2103
160000 | 580000 | 580000 | Central IRL | B | IR12-21 | 62-304.520 (8), F.A.C. | 0.56 | 0.48 | City of Vero Beach | 0.054518 | 4122.1711 | 10.5137 | 1.5761 | 0.57319 | 0.085925 | 224.7345 | 1410 | Retail Sales and Services | 1410 | City of Vero Beach Indian River County | City of Vero Beach |  |  |  | 0 | 1 | 0.57319 | 0.085925 | 224.7345 |  | -1 | -1 | -1 | -1 | 0 |  |  | Central IRL B | -1 |  |  | 833 | VB-06 | 18th Street Outfall | City of Vero Beach | 131.1294 | 62.6713 | 220.6285 | 0.18227
160000 | 580000 | 580000 | Central IRL | B | IR12-21 | 62-304.520 (8), F.A.C. | 0.56 | 0.48 | City of Vero Beach | 0.10578 | 4110.111 | 12.0544 | 2.0981 | 1.2751 | 0.22194 | 434.7778 | 1330 | Residential, High density; Multiple Dwelling Units, Low Rise <Two stories or less> | 1330 | City of Vero Beach Indian River County | City of Vero Beach |  |  |  | 0 | 1 | 1.2751 | 0.22194 | 434.7778 |  | -1 | -1 | -1 | -1 | 0 |  |  | Central IRL B | -1 |  |  | 833 | VB-06 | 18th Street Outfall | City of Vero Beach | 131.1294 | 94.0348 | 428.0866 | 0.35262
160000 | 580000 | 580000 | Central IRL | B | IR12-21 | 62-304.520 (8), F.A.C. | 0.56 | 0.48 | City of Vero Beach | 0.050617 | 4110.111 | 12.0544 | 2.0981 | 0.61016 | 0.1062 | 208.0426 | 1330 | Residential, High density; Multiple Dwelling Units, Low Rise <Two stories or less> | 1330 | City of Vero Beach Indian River County | City of Vero Beach |  |  |  | 0 | 1 | 0.61016 | 0.1062 | 208.0426 |  | -1 | -1 | -1 | -1 | 0 |  |  | Central IRL B | -1 |  |  | 833 | VB-06 | 18th Street Outfall | City of Vero Beach | 131.1294 | 83.1187 | 204.8409 | 0.16873
160000 | 580000 | 580000 | Central IRL | B | IR12-21 | 62-304.520 (8), F.A.C. | 0.56 | 0.48 | City of Vero Beach | 0.27859 | 4110.111 | 12.0544 | 2.0981 | 3.3583 | 0.58452 | 1145.0537 | 1330 | Residential, High density; Multiple Dwelling Units, Low Rise <Two stories or less> | 1330 | City of Vero Beach Indian River County | City of Vero Beach |  |  |  | 0 | 1 | 3.3583 | 0.58452 | 1145.0537 |  | -1 | -1 | -1 | -1 | 0 |  |  | Central IRL B | -1 |  |  | 833 | VB-06 | 18th Street Outfall | City of Vero Beach | 131.1294 | 134.4906 | 1127.4313 | 0.92867
160000 | 580000 | 580000 | Central IRL | B | IR12-21 | 62-304.520 (8), F.A.C. | 0.56 | 0.48 | City of Vero Beach | 0.0034799 | 4110.111 | 12.0544 | 2.0981 | 0.041948 | 0.0073012 | 14.3029 | 1410 | Retail Sales and Services | 1410 | City of Vero Beach Indian River County | City of Vero Beach |  |  |  | 0 | 1 | 0.041948 | 0.0073012 | 751.2022 |  | -1 | -1 | -1 | -1 | 0 |  |  | Central IRL B | -1 |  |  | 833 | VB-06 | 18th Street Outfall | City of Vero Beach | 131.1294 | 100.5986 | 14.0828 | 0.60925
160000 | 590000 | 590000 | Central IRL | B | IR12-21 | 62-304.520 (8), F.A.C. | 0.56 | 0.48 | City of Vero Beach | 0.61395 | 4201.2454 | 9.4682 | 1.2882 | 5.813 | 0.7909 | 2579.3551 | 1430 | Professional Services | 1430 | City of Vero Beach Indian River County | City of Vero Beach |  |  |  | 0 | 1 | 5.813 | 0.7909 | 2579.3551 |  | -1 | -1 | -1 | -1 | 0 |  |  | Central IRL B | -1 |  |  | 833 | VB-06 | 18th Street Outfall | City of Vero Beach | 131.1294 | 199.1919 | 2484.568 | 2.0919
160000 | 590000 | 590000 | Central IRL | B | IR12-21 | 62-304.520 (8), F.A.C. | 0.56 | 0.48 | City of Vero Beach | 0.0038133 | 4201.2454 | 9.4682 | 1.2882 | 0.036106 | 0.0049124 | 16.0207 | 1330 | Residential, High density; Multiple Dwelling Units, Low Rise <Two stories or less> | 1330 | City of Vero Beach Indian River County | City of Vero Beach |  |  |  | 0 | 1 | 0.036106 | 0.0049124 | 16.0207 |  | -1 | -1 | -1 | -1 | 0 |  |  | Central IRL B | -1 |  |  | 833 | VB-06 | 18th Street Outfall | City of Vero Beach | 131.1294 | 76.3855 | 15.432 | 0.012993
160000 | 590000 | 590000 | Central IRL | B | IR12-21 | 62-304.520 (8), F.A.C. | 0.56 | 0.48 | Indian River County | 0.024907 | 4087.0415 | 9.0315 | 1.218 | 0.22495 | 0.030337 | 101.7957 | 8140 | Roads and Highways | 8140 | City of Vero Beach Indian River County Indian River County | Indian River County |  |  |  | 0 | 1 | 0.22495 | 0.030337 | 1428.817 |  | -1 | -1 | -1 | -1 | 0 |  |  | Central IRL B | -1 |  |  | 833 | VB-06 | 18th Street Outfall | City of Vero Beach | 131.1294 | 57.6199 | 100.7948 | 1.1588
160000 | 590000 | 590000 | Central IRL | B | IR12-21 | 62-304.520 (8), F.A.C. | 0.56 | 0.48 | City of Vero Beach | 0.27669 | 4092.3357 | 9.9698 | 1.4465 | 2.7585 | 0.40023 | 1132.2956 | 1200 | Residential, Medium Density-Two-five dwellingunits per acre | 1200 | City of Vero Beach Indian River County | City of Vero Beach |  |  |  | 0 | 1 | 2.7585 | 0.40023 | 1138.3553 |  | -1 | -1 | -1 | -1 | 0 |  |  | Central IRL B | -1 |  |  | 833 | VB-06 | 18th Street Outfall | City of Vero Beach | 131.1294 | 196.0757 | 1119.7121 | 0.92324
160000 | 590000 | 590000 | Central IRL | B | IR12-21 | 62-304.520 (8), F.A.C. | 0.56 | 0.48 | City of Vero Beach | 0.049768 | 4092.3357 | 9.9698 | 1.4465 | 0.49617 | 0.071989 | 203.6669 | 1400 | Commercial and Services | 1400 | City of Vero Beach Indian River County | City of Vero Beach |  |  |  | 0 | 1 | 0.49617 | 0.071989 | 203.6669 |  | -1 | -1 | -1 | -1 | 0 |  |  | Central IRL B | -1 |  |  | 833 | VB-06 | 18th Street Outfall | City of Vero Beach | 131.1294 | 66.4556 | 201.4035 | 0.16518
160000 | 590000 | 590000 | Central IRL | B | IR12-21 | 62-304.520 (8), F.A.C. | 0.56 | 0.48 | City of Vero Beach | 0.035346 | 4092.3357 | 9.9698 | 1.4465 | 0.35239 | 0.051127 | 144.6459 | 1410 | Retail Sales and Services | 1410 | City of Vero Beach Indian River County | City of Vero Beach |  |  |  | 0 | 1 | 0.35239 | 0.051127 | 144.6466 |  | -1 | -1 | -1 | -1 | 0 |  |  | Central IRL B | -1 |  |  | 833 | VB-06 | 18th Street Outfall | City of Vero Beach | 131.1294 | 67.6735 | 143.0384 | 0.11731
160000 | 590000 | 590000 | Central IRL | B | IR12-21 | 62-304.520 (8), F.A.C. | 0.56 | 0.48 | City of Vero Beach | 0.094789 | 4092.3357 | 9.9698 | 1.4465 | 0.94502 | 0.13711 | 387.9077 | 1210 | Fixed Single Family Units | 1210 | City of Vero Beach Indian River County | City of Vero Beach |  |  |  | 0 | 1 | 0.94502 | 0.13711 | 387.9077 |  | -1 | -1 | -1 | -1 | 0 |  |  | Central IRL B | -1 |  |  | 833 | VB-06 | 18th Street Outfall | City of Vero Beach | 131.1294 | 80.8863 | 383.5967 | 0.3146
160000 | 590000 | 590000 | Central IRL | B | IR12-21 | 62-304.520 (8), F.A.C. | 0.56 | 0.48 | City of Vero Beach | 0.12655 | 4092.3357 | 9.9698 | 1.4465 | 1.2617 | 0.18306 | 517.9041 | 1330 | Residential, High density; Multiple Dwelling Units, Low Rise <Two stories or less> | 1330 | City of Vero Beach Indian River County | City of Vero Beach |  |  |  | 0 | 1 | 1.2617 | 0.18306 | 517.9041 |  | -1 | -1 | -1 | -1 | 0 |  |  | Central IRL B | -1 |  |  | 833 | VB-06 | 18th Street Outfall | City of Vero Beach | 131.1294 | 91.4711 | 512.1485 | 0.42004
160000 | 600000 | 600000 | Central IRL | B | IR12-21 | 62-304.520 (8), F.A.C. | 0.56 | 0.48 | City of Vero Beach | 0.0020051 | 4182.2096 | 10.4477 | 1.4031 | 0.020949 | 0.0028135 | 8.3858 | 1420 | Wholesale Sales and Services <Excluding warehouses associated with industrial use> | 1420 | City of Vero Beach Indian River County | City of Vero Beach |  |  |  | 0 | 1 | 0.020949 | 0.0028135 | 8.3858 |  | -1 | -1 | -1 | -1 | 0 |  |  | Central IRL B | -1 |  |  | 833 | VB-06 | 18th Street Outfall | City of Vero Beach | 131.1294 | 14.282 | 8.1144 | 0.0068011
160000 | 600000 | 600000 | Central IRL | B | IR12-21 | 62-304.520 (8), F.A.C. | 0.56 | 0.48 | City of Vero Beach | 0.032787 | 4182.2096 | 10.4477 | 1.4031 | 0.34255 | 0.046005 | 137.1232 | 1420 | Wholesale Sales and Services <Excluding warehouses associated with industrial use> | 1420 | City of Vero Beach Indian River County | City of Vero Beach |  |  |  | 0 | 1 | 0.34255 | 0.046005 | 632.7298 |  | -1 | -1 | -1 | -1 | 0 |  |  | Central IRL B | -1 |  |  | 833 | VB-06 | 18th Street Outfall | City of Vero Beach | 131.1294 | 52.5106 | 132.6853 | 0.51316
160000 | 600000 | 600000 | Central IRL | B | IR12-21 | 62-304.520 (8), F.A.C. | 0.56 | 0.48 | City of Vero Beach | 8.5991e-05 | 4182.2096 | 10.4477 | 1.4031 | 0.0008984 | 0.00012066 | 0.35963 | 1410 | Retail Sales and Services | 1410 | City of Vero Beach Indian River County | City of Vero Beach |  |  |  | 0 | 1 | 0.0008984 | 0.00012066 | 0.36059 |  | -1 | -1 | -1 | -1 | 0 |  |  | Central IRL B | -1 |  |  | 833 | VB-06 | 18th Street Outfall | City of Vero Beach | 131.1294 | 3.2614 | 0.34799 | 0.00029245
160000 | 610000 | 610000 | Central IRL | B | IR12-21 | 62-304.520 (8), F.A.C. | 0.56 | 0.48 | City of Vero Beach | 0.30902 | 4068.3338 | 10.2471 | 1.5579 | 3.1665 | 0.48142 | 1257.1932 | 1200 | Residential, Medium Density-Two-five dwellingunits per acre | 1200 | City of Vero Beach Indian River County | City of Vero Beach |  |  |  | 0 | 1 | 3.1665 | 0.48142 | 1257.1932 |  | -1 | -1 | -1 | -1 | 0 |  |  | Central IRL B | -1 |  |  | 833 | VB-06 | 18th Street Outfall | City of Vero Beach | 131.1294 | 176.3193 | 1250.5563 | 1.0196
160000 | 610000 | 610000 | Central IRL | B | IR12-21 | 62-304.520 (8), F.A.C. | 0.56 | 0.48 | City of Vero Beach | 0.040584 | 4068.3338 | 10.2471 | 1.5579 | 0.41587 | 0.063226 | 165.11 | 1210 | Fixed Single Family Units | 1210 | City of Vero Beach Indian River County | City of Vero Beach |  |  |  | 0 | 1 | 0.41587 | 0.063226 | 165.11 |  | -1 | -1 | -1 | -1 | 0 |  |  | Central IRL B | -1 |  |  | 833 | VB-06 | 18th Street Outfall | City of Vero Beach | 131.1294 | 51.3593 | 164.2384 | 0.13391
160000 | 610000 | 610000 | Central IRL | B | IR12-21 | 62-304.520 (8), F.A.C. | 0.56 | 0.48 | City of Vero Beach | 0.16377 | 4068.3338 | 10.2471 | 1.5579 | 1.6782 | 0.25513 | 666.2668 | 1210 | Fixed Single Family Units | 1210 | City of Vero Beach Indian River County | City of Vero Beach |  |  |  | 0 | 1 | 1.6782 | 0.25513 | 666.2668 |  | -1 | -1 | -1 | -1 | 0 |  |  | Central IRL B | -1 |  |  | 833 | VB-06 | 18th Street Outfall | City of Vero Beach | 131.1294 | 109.7769 | 662.7495 | 0.54036
160000 | 610000 | 610000 | Central IRL | B | IR12-21 | 62-304.520 (8), F.A.C. | 0.56 | 0.48 | City of Vero Beach | 0.044429 | 4068.3338 | 10.2471 | 1.5579 | 0.45527 | 0.069215 | 180.7511 | 1210 | Fixed Single Family Units | 1210 | City of Vero Beach Indian River County | City of Vero Beach |  |  |  | 0 | 1 | 0.45527 | 0.069215 | 180.7511 |  | -1 | -1 | -1 | -1 | 0 |  |  | Central IRL B | -1 |  |  | 833 | VB-06 | 18th Street Outfall | City of Vero Beach | 131.1294 | 54.0795 | 179.7969 | 0.14659
160000 | 610000 | 610000 | Central IRL | B | IR12-21 | 62-304.520 (8), F.A.C. | 0.56 | 0.48 | City of Vero Beach | 0.059962 | 4068.3338 | 10.2471 | 1.5579 | 0.61444 | 0.093415 | 243.9468 | 1330 | Residential, High density; Multiple Dwelling Units, Low Rise <Two stories or less> | 1330 | City of Vero Beach Indian River County | City of Vero Beach |  |  |  | 0 | 1 | 0.61444 | 0.093415 | 243.9468 |  | -1 | -1 | -1 | -1 | 0 |  |  | Central IRL B | -1 |  |  | 833 | VB-06 | 18th Street Outfall | City of Vero Beach | 131.1294 | 65.2402 | 242.6589 | 0.19785
160000 | 630000 | 630000 | Central IRL | B | IR12-21 | 62-304.520 (8), F.A.C. | 0.56 | 0.48 | City of Vero Beach | 0.20744 | 4065.9921 | 10.0815 | 1.4809 | 2.0913 | 0.3072 | 843.4491 | 1200 | Residential, Medium Density-Two-five dwellingunits per acre | 1200 | City of Vero Beach Indian River County | City of Vero Beach |  |  |  | 0 | 1 | 2.0913 | 0.3072 | 843.4491 |  | -1 | -1 | -1 | -1 | 0 |  |  | Central IRL B | -1 |  |  | 833 | VB-06 | 18th Street Outfall | City of Vero Beach | 131.1294 | 133.5961 | 839.4796 | 0.68406
160000 | 630000 | 630000 | Central IRL | B | IR12-21 | 62-304.520 (8), F.A.C. | 0.56 | 0.48 | City of Vero Beach | 0.31497 | 4065.9921 | 10.0815 | 1.4809 | 3.1753 | 0.46643 | 1280.6468 | 1210 | Fixed Single Family Units | 1210 | City of Vero Beach Indian River County | City of Vero Beach |  |  |  | 0 | 1 | 3.1753 | 0.46643 | 1280.6468 |  | -1 | -1 | -1 | -1 | 0 |  |  | Central IRL B | -1 |  |  | 833 | VB-06 | 18th Street Outfall | City of Vero Beach | 131.1294 | 143.1589 | 1274.6198 | 1.0386
160000 | 630000 | 630000 | Central IRL | B | IR12-21 | 62-304.520 (8), F.A.C. | 0.56 | 0.48 | City of Vero Beach | 0.095358 | 4065.9921 | 10.0815 | 1.4809 | 0.96136 | 0.14122 | 387.7254 | 1210 | Fixed Single Family Units | 1210 | City of Vero Beach Indian River County | City of Vero Beach |  |  |  | 0 | 1 | 0.96136 | 0.14122 | 387.7254 |  | -1 | -1 | -1 | -1 | 0 |  |  | Central IRL B | -1 |  |  | 833 | VB-06 | 18th Street Outfall | City of Vero Beach | 131.1294 | 89.2435 | 385.9007 | 0.31446
160000 | 630000 | 630000 | Central IRL | B | IR12-21 | 62-304.520 (8), F.A.C. | 0.56 | 0.48 | Natural Lands | 0.61776 | 2788.738 | 5.6037 | 0.62763 | 3.4617 | 0.38773 | 1722.7804 | 4340 | Hardwood Conifer Mixed | 4340 | City of Vero Beach Indian River County | City of Vero Beach |  |  | Natural Lands | 0 | 1 | 3.4617 | 0.38773 | 1722.7804 |  | -1 | -1 | -1 | -1 | 0 |  |  | Central IRL B | -1 |  |  | 833 | VB-06 | 18th Street Outfall | City of Vero Beach | 131.1294 | 200 | 2500 | 1.3972
160000 | 630000 | 630000 | Central IRL | B | IR12-21 | 62-304.520 (8), F.A.C. | 0.56 | 0.48 | City of Vero Beach | 0.61776 | 4050.0279 | 8.6078 | 1.1518 | 5.3176 | 0.71155 | 2501.9592 | 1700 | Institutional (Educational,religious,health and military facilities) | 1700 | City of Vero Beach Indian River County | City of Vero Beach |  |  |  | 0 | 1 | 5.3176 | 0.71155 | 2501.9592 |  | -1 | -1 | -1 | -1 | 0 |  |  | Central IRL B | -1 |  |  | 833 | VB-06 | 18th Street Outfall | City of Vero Beach | 131.1294 | 200 | 2500 | 2.0292
160000 | 640000 | 640000 | Central IRL | B | IR12-21 | 62-304.520 (8), F.A.C. | 0.56 | 0.48 | City of Vero Beach | 0.00044097 | 4101.1241 | 12.551 | 1.6575 | 0.0055346 | 0.00073092 | 1.8085 | 1410 | Retail Sales and Services | 1410 | City of Vero Beach Indian River County | City of Vero Beach |  |  |  | 0 | 1 | 0.0055346 | 0.00073092 | 1.8326 |  | -1 | -1 | -1 | -1 | 0 |  |  | Central IRL B | -1 |  |  | 833 | VB-06 | 18th Street Outfall | City of Vero Beach | 131.1294 | 26.372 | 1.7845 | 0.0014863
160000 | 640000 | 640000 | Central IRL | B | IR12-21 | 62-304.520 (8), F.A.C. | 0.56 | 0.48 | City of Vero Beach | 0.16993 | 4101.1241 | 12.551 | 1.6575 | 2.1328 | 0.28167 | 696.921 | 1450 | Tourist Services | 1450 | City of Vero Beach Indian River County | City of Vero Beach |  |  |  | 0 | 1 | 2.1328 | 0.28167 | 2531.692 |  | -1 | -1 | -1 | -1 | 0 |  |  | Central IRL B | -1 |  |  | 833 | VB-06 | 18th Street Outfall | City of Vero Beach | 131.1294 | 127.3305 | 687.6991 | 2.0533
160000 | 640000 | 640000 | Central IRL | B | IR12-21 | 62-304.520 (8), F.A.C. | 0.56 | 0.48 | City of Vero Beach | 0.027233 | 4063.9648 | 10.0766 | 1.4802 | 0.27441 | 0.040309 | 110.6722 | 1200 | Residential, Medium Density-Two-five dwellingunits per acre | 1200 | City of Vero Beach Indian River County | City of Vero Beach |  |  |  | 0 | 1 | 0.27441 | 0.040309 | 1226.0486 |  | -1 | -1 | -1 | -1 | 0 |  |  | Central IRL B | -1 |  |  | 833 | VB-06 | 18th Street Outfall | City of Vero Beach | 131.1294 | 53.3235 | 110.2063 | 0.99436
160000 | 640000 | 640000 | Central IRL | B | IR12-21 | 62-304.520 (8), F.A.C. | 0.56 | 0.48 | City of Vero Beach | 0.098458 | 4166.5267 | 10.3939 | 1.6948 | 1.0234 | 0.16687 | 410.2298 | 1330 | Residential, High density; Multiple Dwelling Units, Low Rise <Two stories or less> | 1330 | City of Vero Beach Indian River County | City of Vero Beach |  |  |  | 0 | 1 | 1.0234 | 0.16687 | 468.6821 |  | -1 | -1 | -1 | -1 | 0 |  |  | Central IRL B | -1 |  |  | 833 | VB-06 | 18th Street Outfall | City of Vero Beach | 131.1294 | 80.0161 | 398.4472 | 0.38012
160000 | 640000 | 640000 | Central IRL | B | IR12-21 | 62-304.520 (8), F.A.C. | 0.56 | 0.48 | City of Vero Beach | 0.017501 | 4166.5267 | 10.3939 | 1.6948 | 0.1819 | 0.02966 | 72.9173 | 1330 | Residential, High density; Multiple Dwelling Units, Low Rise <Two stories or less> | 1330 | City of Vero Beach Indian River County | City of Vero Beach |  |  |  | 0 | 1 | 0.1819 | 0.02966 | 83.7617 |  | -1 | -1 | -1 | -1 | 0 |  |  | Central IRL B | -1 |  |  | 833 | VB-06 | 18th Street Outfall | City of Vero Beach | 131.1294 | 45.5021 | 70.823 | 0.067933
160000 | 640000 | 640000 | Central IRL | B | IR12-21 | 62-304.520 (8), F.A.C. | 0.56 | 0.48 | City of Vero Beach | 0.016326 | 4166.5267 | 10.3939 | 1.6948 | 0.16969 | 0.027668 | 68.021 | 1330 | Residential, High density; Multiple Dwelling Units, Low Rise <Two stories or less> | 1330 | City of Vero Beach Indian River County | City of Vero Beach |  |  |  | 0 | 1 | 0.16969 | 0.027668 | 77.6389 |  | -1 | -1 | -1 | -1 | 0 |  |  | Central IRL B | -1 |  |  | 833 | VB-06 | 18th Street Outfall | City of Vero Beach | 131.1294 | 43.1309 | 66.0673 | 0.062967
160000 | 640000 | 640000 | Central IRL | B | IR12-21 | 62-304.520 (8), F.A.C. | 0.56 | 0.48 | City of Vero Beach | 0.09565 | 4166.5267 | 10.3939 | 1.6948 | 0.99417 | 0.16211 | 398.5264 | 1330 | Residential, High density; Multiple Dwelling Units, Low Rise <Two stories or less> | 1330 | City of Vero Beach Indian River County | City of Vero Beach |  |  |  | 0 | 1 | 0.99417 | 0.16211 | 457.3568 |  | -1 | -1 | -1 | -1 | 0 |  |  | Central IRL B | -1 |  |  | 833 | VB-06 | 18th Street Outfall | City of Vero Beach | 131.1294 | 78.9483 | 387.08 | 0.37093
160000 | 640000 | 640000 | Central IRL | B | IR12-21 | 62-304.520 (8), F.A.C. | 0.56 | 0.48 | City of Vero Beach | 0.00018344 | 4098.4692 | 9.5391 | 1.2608 | 0.0017499 | 0.00023129 | 0.75184 | 1400 | Commercial and Services | 1400 | City of Vero Beach Indian River County | City of Vero Beach |  |  |  | 0 | 1 | 0.0017499 | 0.00023129 | 0.75184 |  | -1 | -1 | -1 | -1 | 0 |  |  | Central IRL B | -1 |  |  | 833 | VB-06 | 18th Street Outfall | City of Vero Beach | 131.1294 | 5.6972 | 0.74237 | 0.00060976
160000 | 640000 | 640000 | Central IRL | B | IR12-21 | 62-304.520 (8), F.A.C. | 0.56 | 0.48 | Indian River County | 0.036739 | 4098.4692 | 9.5391 | 1.2608 | 0.35046 | 0.046322 | 150.5743 | 1400 | Commercial and Services | 1400 | City of Vero Beach Indian River County Indian River County | Indian River County |  |  |  | 0 | 1 | 0.35046 | 0.046322 | 150.5743 |  | -1 | -1 | -1 | -1 | 0 |  |  | Central IRL B | -1 |  |  | 833 | VB-06 | 18th Street Outfall | City of Vero Beach | 131.1294 | 72.8718 | 148.6781 | 0.12212
160000 | 640000 | 640000 | Central IRL | B | IR12-21 | 62-304.520 (8), F.A.C. | 0.56 | 0.48 | Indian River County | 0.17346 | 4098.4692 | 9.5391 | 1.2608 | 1.6547 | 0.21871 | 710.9301 | 8140 | Roads and Highways | 8140 | City of Vero Beach Indian River County Indian River County | Indian River County |  |  |  | 0 | 1 | 1.6547 | 0.21871 | 2112.8194 |  | -1 | -1 | -1 | -1 | 0 |  |  | Central IRL B | -1 |  |  | 833 | VB-06 | 18th Street Outfall | City of Vero Beach | 131.1294 | 127.6045 | 701.9773 | 1.7136
160000 | 640000 | 640000 | Central IRL | B | IR12-21 | 62-304.520 (8), F.A.C. | 0.56 | 0.48 | City of Vero Beach | 5.0637e-05 | 4098.4692 | 9.5391 | 1.2608 | 0.00048304 | 6.3845e-05 | 0.20754 | 1330 | Residential, High density; Multiple Dwelling Units, Low Rise <Two stories or less> | 1330 | City of Vero Beach Indian River County | City of Vero Beach |  |  |  | 0 | 1 | 0.00048304 | 6.3845e-05 | 0.20754 |  | -1 | -1 | -1 | -1 | 0 |  |  | Central IRL B | -1 |  |  | 833 | VB-06 | 18th Street Outfall | City of Vero Beach | 131.1294 | 2.7866 | 0.20492 | 0.00016832
160000 | 640000 | 640000 | Central IRL | B | IR12-21 | 62-304.520 (8), F.A.C. | 0.56 | 0.48 | Indian River County | 0.0078981 | 4027.9028 | 9.3373 | 1.23 | 0.073747 | 0.0097144 | 31.8127 | 1300 | Residential, High Density | 1300 | City of Vero Beach Indian River County Indian River County | Indian River County |  |  |  | 0 | 1 | 0.073747 | 0.0097144 | 31.8127 |  | -1 | -1 | -1 | -1 | 0 |  |  | Central IRL B | -1 |  |  | 833 | VB-06 | 18th Street Outfall | City of Vero Beach | 131.1294 | 35.7425 | 31.9624 | 0.025801
160000 | 640000 | 640000 | Central IRL | B | IR12-21 | 62-304.520 (8), F.A.C. | 0.56 | 0.48 | Natural Lands | 0.0098133 | 4027.9028 | 9.3373 | 1.23 | 0.09163 | 0.01207 | 39.5268 | 5400 | Bays and estuaries | 5400 | City of Vero Beach Indian River County | City of Vero Beach |  |  | Natural Lands | 0 | 1 | 0.09163 | 0.01207 | 39.5268 |  | -1 | -1 | -1 | -1 | 0 |  |  | Central IRL B | -1 |  |  | 833 | VB-06 | 18th Street Outfall | City of Vero Beach | 131.1294 | 42.8203 | 39.7128 | 0.032057
160000 | 640000 | 640000 | Central IRL | B | IR12-21 | 62-304.520 (8), F.A.C. | 0.56 | 0.48 | Indian River County | 0.60005 | 4027.9028 | 9.3373 | 1.23 | 5.6029 | 0.73805 | 2416.951 | 8140 | Roads and Highways | 8140 | City of Vero Beach Indian River County Indian River County | Indian River County |  |  |  | 0 | 1 | 5.6029 | 0.73805 | 2416.951 |  | -1 | -1 | -1 | -1 | 0 |  |  | Central IRL B | -1 |  |  | 833 | VB-06 | 18th Street Outfall | City of Vero Beach | 131.1294 | 192.7133 | 2428.3241 | 1.9602
160000 | 650000 | 650000 | Central IRL | B | IR12-21 | 62-304.520 (8), F.A.C. | 0.56 | 0.48 | City of Vero Beach | 0.079511 | 4098.1009 | 8.6668 | 1.259 | 0.6891 | 0.10011 | 325.8434 | 1330 | Residential, High density; Multiple Dwelling Units, Low Rise <Two stories or less> | 1330 | City of Vero Beach Indian River County | City of Vero Beach |  |  |  | 0 | 1 | 0.6891 | 0.10011 | 354.5766 |  | -1 | -1 | -1 | -1 | 0 |  |  | Central IRL B | -1 |  |  | 833 | VB-06 | 18th Street Outfall | City of Vero Beach | 131.1294 | 75.057 | 321.7689 | 0.28757
160000 | 650000 | 650000 | Central IRL | B | IR12-21 | 62-304.520 (8), F.A.C. | 0.56 | 0.48 | City of Vero Beach | 0.03991 | 4098.1009 | 8.6668 | 1.259 | 0.34589 | 0.050247 | 163.5547 | 1210 | Fixed Single Family Units | 1210 | City of Vero Beach Indian River County | City of Vero Beach |  |  |  | 0 | 1 | 0.34589 | 0.050247 | 323.3671 |  | -1 | -1 | -1 | -1 | 0 |  |  | Central IRL B | -1 |  |  | 833 | VB-06 | 18th Street Outfall | City of Vero Beach | 131.1294 | 59.3717 | 161.5095 | 0.26226
160000 | 650000 | 650000 | Central IRL | B | IR12-21 | 62-304.520 (8), F.A.C. | 0.56 | 0.48 | City of Vero Beach | 0.033401 | 4098.1009 | 8.6668 | 1.259 | 0.28948 | 0.042053 | 136.8815 | 1330 | Residential, High density; Multiple Dwelling Units, Low Rise <Two stories or less> | 1330 | City of Vero Beach Indian River County | City of Vero Beach |  |  |  | 0 | 1 | 0.28948 | 0.042053 | 136.8815 |  | -1 | -1 | -1 | -1 | 0 |  |  | Central IRL B | -1 |  |  | 833 | VB-06 | 18th Street Outfall | City of Vero Beach | 131.1294 | 48.6799 | 135.1699 | 0.11102
160000 | 650000 | 650000 | Central IRL | B | IR12-21 | 62-304.520 (8), F.A.C. | 0.56 | 0.48 | City of Vero Beach | 0.015075 | 4098.1009 | 8.6668 | 1.259 | 0.13065 | 0.01898 | 61.7786 | 1210 | Fixed Single Family Units | 1210 | City of Vero Beach Indian River County | City of Vero Beach |  |  |  | 0 | 1 | 0.13065 | 0.01898 | 800.9749 |  | -1 | -1 | -1 | -1 | 0 |  |  | Central IRL B | -1 |  |  | 833 | VB-06 | 18th Street Outfall | City of Vero Beach | 131.1294 | 37.9118 | 61.0061 | 0.64961
160000 | 650000 | 650000 | Central IRL | B | IR12-21 | 62-304.520 (8), F.A.C. | 0.56 | 0.48 | City of Vero Beach | 0.046824 | 4098.1009 | 8.6668 | 1.259 | 0.40581 | 0.058952 | 191.8879 | 1330 | Residential, High density; Multiple Dwelling Units, Low Rise <Two stories or less> | 1330 | City of Vero Beach Indian River County | City of Vero Beach |  |  |  | 0 | 1 | 0.40581 | 0.058952 | 228.6747 |  | -1 | -1 | -1 | -1 | 0 |  |  | Central IRL B | -1 |  |  | 833 | VB-06 | 18th Street Outfall | City of Vero Beach | 131.1294 | 55.3426 | 189.4885 | 0.18546
160000 | 650000 | 650000 | Central IRL | B | IR12-21 | 62-304.520 (8), F.A.C. | 0.56 | 0.48 | City of Vero Beach | 0.010393 | 4098.1009 | 8.6668 | 1.259 | 0.090078 | 0.013086 | 42.5934 | 1330 | Residential, High density; Multiple Dwelling Units, Low Rise <Two stories or less> | 1330 | City of Vero Beach Indian River County | City of Vero Beach |  |  |  | 0 | 1 | 0.090078 | 0.013086 | 50.2949 |  | -1 | -1 | -1 | -1 | 0 |  |  | Central IRL B | -1 |  |  | 833 | VB-06 | 18th Street Outfall | City of Vero Beach | 131.1294 | 31.3434 | 42.0608 | 0.040791
160000 | 650000 | 650000 | Central IRL | B | IR12-21 | 62-304.520 (8), F.A.C. | 0.56 | 0.48 | City of Vero Beach | 0.02695 | 4081.3659 | 9.4369 | 1.4542 | 0.25432 | 0.039189 | 109.9914 | 1330 | Residential, High density; Multiple Dwelling Units, Low Rise <Two stories or less> | 1330 | City of Vero Beach Indian River County | City of Vero Beach |  |  |  | 0 | 1 | 0.25432 | 0.039189 | 109.9914 |  | -1 | -1 | -1 | -1 | 0 |  |  | Central IRL B | -1 |  |  | 833 | VB-06 | 18th Street Outfall | City of Vero Beach | 131.1294 | 43.6776 | 109.0614 | 0.089206
160000 | 650000 | 650000 | Central IRL | B | IR12-21 | 62-304.520 (8), F.A.C. | 0.56 | 0.48 | Indian River County | 1.4027e-05 | 4081.3659 | 9.4369 | 1.4542 | 0.00013237 | 2.0397e-05 | 0.057249 | 1210 | Fixed Single Family Units | 1210 | Indian River County | Indian River County |  |  |  | 0 | 1 | 0.00013237 | 2.0397e-05 | 385.1918 |  | -1 | -1 | -1 | -1 | 0 |  |  | Central IRL B | -1 |  |  | 833 | VB-06 | 18th Street Outfall | City of Vero Beach | 131.1294 | 25.5595 | 0.056765 | 0.3124
160000 | 650000 | 650000 | Central IRL | B | IR12-21 | 62-304.520 (8), F.A.C. | 0.56 | 0.48 | City of Vero Beach | 0.037643 | 4081.3659 | 9.4369 | 1.4542 | 0.35524 | 0.05474 | 153.6359 | 1330 | Residential, High density; Multiple Dwelling Units, Low Rise <Two stories or less> | 1330 | City of Vero Beach Indian River County | City of Vero Beach |  |  |  | 0 | 1 | 0.35524 | 0.05474 | 153.6359 |  | -1 | -1 | -1 | -1 | 0 |  |  | Central IRL B | -1 |  |  | 833 | VB-06 | 18th Street Outfall | City of Vero Beach | 131.1294 | 49.7522 | 152.3368 | 0.1246
160000 | 650000 | 650000 | Central IRL | B | IR12-21 | 62-304.520 (8), F.A.C. | 0.56 | 0.48 | Indian River County | 3.2181e-05 | 4081.3659 | 9.4369 | 1.4542 | 0.00030369 | 4.6797e-05 | 0.13134 | 1210 | Fixed Single Family Units | 1210 | Indian River County | Indian River County |  |  |  | 0 | 1 | 0.00030369 | 4.6797e-05 | 509.8758 |  | -1 | -1 | -1 | -1 | 0 |  |  | Central IRL B | -1 |  |  | 833 | VB-06 | 18th Street Outfall | City of Vero Beach | 131.1294 | 34.8384 | 0.13023 | 0.41352
160000 | 650000 | 650000 | Central IRL | B | IR12-21 | 62-304.520 (8), F.A.C. | 0.56 | 0.48 | City of Vero Beach | 0.0055879 | 4081.3659 | 9.4369 | 1.4542 | 0.052733 | 0.0081258 | 22.8064 | 1330 | Residential, High density; Multiple Dwelling Units, Low Rise <Two stories or less> | 1330 | City of Vero Beach Indian River County | City of Vero Beach |  |  |  | 0 | 1 | 0.052733 | 0.0081258 | 22.8064 |  | -1 | -1 | -1 | -1 | 0 |  |  | Central IRL B | -1 |  |  | 833 | VB-06 | 18th Street Outfall | City of Vero Beach | 131.1294 | 30.2833 | 22.6136 | 0.018497
160000 | 650000 | 650000 | Central IRL | B | IR12-21 | 62-304.520 (8), F.A.C. | 0.56 | 0.48 | Indian River County | 2.2616e-05 | 4081.3659 | 9.4369 | 1.4542 | 0.00021343 | 3.2888e-05 | 0.092306 | 1210 | Fixed Single Family Units | 1210 | Indian River County | Indian River County |  |  |  | 0 | 1 | 0.00021343 | 3.2888e-05 | 569.3913 |  | -1 | -1 | -1 | -1 | 0 |  |  | Central IRL B | -1 |  |  | 833 | VB-06 | 18th Street Outfall | City of Vero Beach | 131.1294 | 39.6965 | 0.091525 | 0.46179
160000 | 650000 | 650000 | Central IRL | B | IR12-21 | 62-304.520 (8), F.A.C. | 0.56 | 0.48 | Indian River County | 0.032572 | 4081.3659 | 9.4369 | 1.4542 | 0.30738 | 0.047366 | 132.9396 | 1330 | Residential, High density; Multiple Dwelling Units, Low Rise <Two stories or less> | 1330 | Indian River County | Indian River County |  |  |  | 0 | 1 | 0.30738 | 0.047366 | 132.942 |  | -1 | -1 | -1 | -1 | 0 |  |  | Central IRL B | -1 |  |  | 833 | VB-06 | 18th Street Outfall | City of Vero Beach | 131.1294 | 105.3968 | 131.8156 | 0.10782
160000 | 650000 | 650000 | Central IRL | B | IR12-21 | 62-304.520 (8), F.A.C. | 0.56 | 0.48 | City of Vero Beach | 0.055979 | 4081.3659 | 9.4369 | 1.4542 | 0.52827 | 0.081403 | 228.4711 | 1330 | Residential, High density; Multiple Dwelling Units, Low Rise <Two stories or less> | 1330 | City of Vero Beach Indian River County | City of Vero Beach |  |  |  | 0 | 1 | 0.52827 | 0.081403 | 228.4711 |  | -1 | -1 | -1 | -1 | 0 |  |  | Central IRL B | -1 |  |  | 833 | VB-06 | 18th Street Outfall | City of Vero Beach | 131.1294 | 132.2637 | 226.5393 | 0.1853
160000 | 650000 | 650000 | Central IRL | B | IR12-21 | 62-304.520 (8), F.A.C. | 0.56 | 0.48 | City of Vero Beach | 0.037517 | 4081.3659 | 9.4369 | 1.4542 | 0.35404 | 0.054556 | 153.1194 | 1330 | Residential, High density; Multiple Dwelling Units, Low Rise <Two stories or less> | 1330 | City of Vero Beach Indian River County | City of Vero Beach |  |  |  | 0 | 1 | 0.35404 | 0.054556 | 153.1194 |  | -1 | -1 | -1 | -1 | 0 |  |  | Central IRL B | -1 |  |  | 833 | VB-06 | 18th Street Outfall | City of Vero Beach | 131.1294 | 49.5123 | 151.8247 | 0.12418
160000 | 650000 | 650000 | Central IRL | B | IR12-21 | 62-304.520 (8), F.A.C. | 0.56 | 0.48 | City of Vero Beach | 0.037544 | 4081.3659 | 9.4369 | 1.4542 | 0.3543 | 0.054595 | 153.2313 | 1330 | Residential, High density; Multiple Dwelling Units, Low Rise <Two stories or less> | 1330 | City of Vero Beach Indian River County | City of Vero Beach |  |  |  | 0 | 1 | 0.3543 | 0.054595 | 153.2313 |  | -1 | -1 | -1 | -1 | 0 |  |  | Central IRL B | -1 |  |  | 833 | VB-06 | 18th Street Outfall | City of Vero Beach | 131.1294 | 49.6277 | 151.9357 | 0.12428
170000 | 650000 | 650000 | Central IRL | B | IR12-21 | 62-304.520 (8), F.A.C. | 0.56 | 0.48 | City of Vero Beach | 0.36008 | 4072.9708 | 10.046 | 1.4699 | 3.6174 | 0.52927 | 1466.5926 | 1200 | Residential, Medium Density-Two-five dwellingunits per acre | 1200 | City of Vero Beach Indian River County | City of Vero Beach |  |  |  | 0 | 1 | 3.6174 | 0.52927 | 2282.7754 |  | -1 | -1 | -1 | -1 | 0 |  |  | Central IRL B | -1 |  |  | 833 | VB-06 | 18th Street Outfall | City of Vero Beach | 131.1294 | 159.292 | 1457.1894 | 1.8514
170000 | 650000 | 650000 | Central IRL | B | IR12-21 | 62-304.520 (8), F.A.C. | 0.56 | 0.48 | City of Vero Beach | 0.023879 | 4072.9708 | 10.046 | 1.4699 | 0.23989 | 0.035098 | 97.2573 | 1210 | Fixed Single Family Units | 1210 | City of Vero Beach Indian River County | City of Vero Beach |  |  |  | 0 | 1 | 0.23989 | 0.035098 | 97.2573 |  | -1 | -1 | -1 | -1 | 0 |  |  | Central IRL B | -1 |  |  | 833 | VB-06 | 18th Street Outfall | City of Vero Beach | 131.1294 | 49.011 | 96.6337 | 0.078879
170000 | 650000 | 650000 | Central IRL | B | IR12-21 | 62-304.520 (8), F.A.C. | 0.56 | 0.48 | City of Vero Beach | 0.026338 | 4072.9708 | 10.046 | 1.4699 | 0.2646 | 0.038714 | 107.2756 | 1410 | Retail Sales and Services | 1410 | City of Vero Beach Indian River County | City of Vero Beach |  |  |  | 0 | 1 | 0.2646 | 0.038714 | 136.0998 |  | -1 | -1 | -1 | -1 | 0 |  |  | Central IRL B | -1 |  |  | 833 | VB-06 | 18th Street Outfall | City of Vero Beach | 131.1294 | 56.6488 | 106.5878 | 0.11038
170000 | 650000 | 650000 | Central IRL | B | IR12-21 | 62-304.520 (8), F.A.C. | 0.56 | 0.48 | City of Vero Beach | 0.00039896 | 4080.6867 | 12.796 | 2.5882 | 0.0051052 | 0.0010326 | 1.6281 | 1430 | Professional Services | 1430 | City of Vero Beach Indian River County | City of Vero Beach |  |  |  | 0 | 1 | 0.0051052 | 0.0010326 | 1.6281 |  | -1 | -1 | -1 | -1 | 0 |  |  | Central IRL B | -1 |  |  | 833 | VB-06 | 18th Street Outfall | City of Vero Beach | 131.1294 | 24.7073 | 1.6146 | 0.0013204
170000 | 650000 | 650000 | Central IRL | B | IR12-21 | 62-304.520 (8), F.A.C. | 0.56 | 0.48 | City of Vero Beach | 0.61736 | 4080.6867 | 12.796 | 2.5882 | 7.8998 | 1.5978 | 2519.271 | 1330 | Residential, High density; Multiple Dwelling Units, Low Rise <Two stories or less> | 1330 | City of Vero Beach Indian River County | City of Vero Beach |  |  |  | 0 | 1 | 7.8998 | 1.5978 | 2519.271 |  | -1 | -1 | -1 | -1 | 0 |  |  | Central IRL B | -1 |  |  | 833 | VB-06 | 18th Street Outfall | City of Vero Beach | 131.1294 | 199.7386 | 2498.3854 | 2.0432
170000 | 650000 | 650000 | Central IRL | B | IR12-21 | 62-304.520 (8), F.A.C. | 0.56 | 0.48 | Natural Lands | 0.0021293 | 2788.7519 | 5.6043 | 0.62794 | 0.011933 | 0.0013371 | 5.938 | 3200 | Shrub and Brushland | 3200 | City of Vero Beach Indian River County | City of Vero Beach |  |  | Natural Lands | 0 | 1 | 0.011933 | 0.0013371 | 5.938 |  | -1 | -1 | -1 | -1 | 0 |  |  | Central IRL B | -1 |  |  | 833 | VB-06 | 18th Street Outfall | City of Vero Beach | 131.1294 | 36.597 | 8.6169 | 0.0048159
170000 | 650000 | 650000 | Central IRL | B | IR12-21 | 62-304.520 (8), F.A.C. | 0.56 | 0.48 | Natural Lands | 0.61563 | 2788.7519 | 5.6043 | 0.62794 | 3.4502 | 0.38658 | 1716.851 | 4340 | Hardwood Conifer Mixed | 4340 | City of Vero Beach Indian River County | City of Vero Beach |  |  | Natural Lands | 0 | 1 | 3.4502 | 0.38658 | 1716.851 |  | -1 | -1 | -1 | -1 | 0 |  |  | Central IRL B | -1 |  |  | 833 | VB-06 | 18th Street Outfall | City of Vero Beach | 131.1294 | 199.0582 | 2491.3831 | 1.3924
170000 | 660000 | 660000 | Central IRL | B | IR12-21 | 62-304.520 (8), F.A.C. | 0.56 | 0.48 | City of Vero Beach | 0.61776 | 4050.0279 | 8.6078 | 1.1518 | 5.3176 | 0.71155 | 2501.9592 | 1700 | Institutional (Educational,religious,health and military facilities) | 1700 | City of Vero Beach Indian River County | City of Vero Beach |  |  |  | 0 | 1 | 5.3176 | 0.71155 | 2501.9592 |  | -1 | -1 | -1 | -1 | 0 |  |  | Central IRL B | -1 |  |  | 833 | VB-06 | 18th Street Outfall | City of Vero Beach | 131.1294 | 200 | 2500 | 2.0292
170000 | 660000 | 660000 | Central IRL | B | IR12-21 | 62-304.520 (8), F.A.C. | 0.56 | 0.48 | City of Vero Beach | 0.0078108 | 4092.7367 | 11.6593 | 2.2199 | 0.091068 | 0.017339 | 31.9674 | 1300 | Residential, High Density | 1300 | City of Vero Beach Indian River County | City of Vero Beach |  |  |  | 0 | 1 | 0.091068 | 0.017339 | 31.9674 |  | -1 | -1 | -1 | -1 | 0 |  |  | Central IRL B | -1 |  |  | 833 | VB-06 | 18th Street Outfall | City of Vero Beach | 131.1294 | 157.3167 | 31.609 | 0.025926
170000 | 660000 | 660000 | Central IRL | B | IR12-21 | 62-304.520 (8), F.A.C. | 0.56 | 0.48 | FDOT District 4 | 0.010496 | 4092.7367 | 11.6593 | 2.2199 | 0.12238 | 0.023301 | 42.9587 | 1300 | Residential, High Density | 1300 | FDOT District 4 City of Vero Beach Indian River County | FDOT District 4 |  |  |  | 0 | 1 | 0.12238 | 0.023301 | 42.9587 |  | -1 | -1 | -1 | -1 | 0 |  |  | Central IRL B | -1 |  |  | 833 | VB-06 | 18th Street Outfall | City of Vero Beach | 131.1294 | 69.9712 | 42.4771 | 0.034841
170000 | 660000 | 660000 | Central IRL | B | IR12-21 | 62-304.520 (8), F.A.C. | 0.56 | 0.48 | Indian River County | 0.032158 | 4092.7367 | 11.6593 | 2.2199 | 0.37494 | 0.071388 | 131.613 | 1300 | Residential, High Density | 1300 | City of Vero Beach Indian River County Indian River County | Indian River County |  |  |  | 0 | 1 | 0.37494 | 0.071388 | 131.613 |  | -1 | -1 | -1 | -1 | 0 |  |  | Central IRL B | -1 |  |  | 833 | VB-06 | 18th Street Outfall | City of Vero Beach | 131.1294 | 103.375 | 130.1376 | 0.10674
170000 | 660000 | 660000 | Central IRL | B | IR12-21 | 62-304.520 (8), F.A.C. | 0.56 | 0.48 | Indian River County | 0.02556 | 4092.7367 | 11.6593 | 2.2199 | 0.29801 | 0.056741 | 104.6098 | 8140 | Roads and Highways | 8140 | City of Vero Beach Indian River County Indian River County | Indian River County |  |  |  | 0 | 1 | 0.29801 | 0.056741 | 104.6098 |  | -1 | -1 | -1 | -1 | 0 |  |  | Central IRL B | -1 |  |  | 833 | VB-06 | 18th Street Outfall | City of Vero Beach | 131.1294 | 68.2701 | 103.4371 | 0.084842
170000 | 660000 | 660000 | Central IRL | B | IR12-21 | 62-304.520 (8), F.A.C. | 0.56 | 0.48 | City of Vero Beach | 0.54147 | 4092.7367 | 11.6593 | 2.2199 | 6.3132 | 1.202 | 2216.1107 | 1340 | Residential, High density; Multiple Dwelling Units, High Rise <Three stories or more> | 1340 | City of Vero Beach Indian River County | City of Vero Beach |  |  |  | 0 | 1 | 6.3132 | 1.202 | 2216.1107 |  | -1 | -1 | -1 | -1 | 0 |  |  | Central IRL B | -1 |  |  | 833 | VB-06 | 18th Street Outfall | City of Vero Beach | 131.1294 | 187.3732 | 2191.2677 | 1.7973
170000 | 660000 | 660000 | Central IRL | B | IR12-21 | 62-304.520 (8), F.A.C. | 0.56 | 0.48 | Indian River County | 0.00026481 | 4092.7367 | 11.6593 | 2.2199 | 0.0030875 | 0.00058786 | 1.0838 | 1340 | Residential, High density; Multiple Dwelling Units, High Rise <Three stories or more> | 1340 | City of Vero Beach Indian River County Indian River County | Indian River County |  |  |  | 0 | 1 | 0.0030875 | 0.00058786 | 1.0838 |  | -1 | -1 | -1 | -1 | 0 |  |  | Central IRL B | -1 |  |  | 833 | VB-06 | 18th Street Outfall | City of Vero Beach | 131.1294 | 11.6956 | 1.0716 | 0.00087899
170000 | 670000 | 670000 | Central IRL | B | IR12-21 | 62-304.520 (8), F.A.C. | 0.56 | 0.48 | City of Vero Beach | 0.072471 | 3783.9691 | 9.272 | 1.5093 | 0.67195 | 0.10938 | 274.2283 | 1200 | Residential, Medium Density-Two-five dwellingunits per acre | 1200 | City of Vero Beach Indian River County | City of Vero Beach |  |  |  | 0 | 1 | 0.67195 | 0.10938 | 274.2283 |  | -1 | -1 | -1 | -1 | 0 |  |  | Central IRL B | -1 |  |  | 833 | VB-06 | 18th Street Outfall | City of Vero Beach | 131.1294 | 122.5987 | 293.28 | 0.22241
170000 | 670000 | 670000 | Central IRL | B | IR12-21 | 62-304.520 (8), F.A.C. | 0.56 | 0.48 | City of Vero Beach | 0.13298 | 3783.9691 | 9.272 | 1.5093 | 1.233 | 0.20071 | 503.1876 | 1300 | Residential, High Density | 1300 | City of Vero Beach Indian River County | City of Vero Beach |  |  |  | 0 | 1 | 1.233 | 0.20071 | 503.5102 |  | -1 | -1 | -1 | -1 | 0 |  |  | Central IRL B | -1 |  |  | 833 | VB-06 | 18th Street Outfall | City of Vero Beach | 131.1294 | 121.3236 | 538.146 | 0.40836
170000 | 670000 | 670000 | Central IRL | B | IR12-21 | 62-304.520 (8), F.A.C. | 0.56 | 0.48 | Natural Lands | 0.14799 | 3783.9691 | 9.272 | 1.5093 | 1.3722 | 0.22337 | 559.9988 | 4340 | Hardwood Conifer Mixed | 4340 | City of Vero Beach Indian River County | City of Vero Beach |  |  | Natural Lands | 0 | 1 | 1.3722 | 0.22337 | 559.9988 |  | -1 | -1 | -1 | -1 | 0 |  |  | Central IRL B | -1 |  |  | 833 | VB-06 | 18th Street Outfall | City of Vero Beach | 131.1294 | 100.5069 | 598.9041 | 0.45418
170000 | 670000 | 670000 | Central IRL | B | IR12-21 | 62-304.520 (8), F.A.C. | 0.56 | 0.48 | City of Vero Beach | 0.072968 | 3783.9691 | 9.272 | 1.5093 | 0.67656 | 0.11013 | 276.1073 | 1210 | Fixed Single Family Units | 1210 | City of Vero Beach Indian River County | City of Vero Beach |  |  |  | 0 | 1 | 0.67656 | 0.11013 | 276.1073 |  | -1 | -1 | -1 | -1 | 0 |  |  | Central IRL B | -1 |  |  | 833 | VB-06 | 18th Street Outfall | City of Vero Beach | 131.1294 | 72.0849 | 295.2896 | 0.22393
170000 | 670000 | 670000 | Central IRL | B | IR12-21 | 62-304.520 (8), F.A.C. | 0.56 | 0.48 | City of Vero Beach | 0.086563 | 3783.9691 | 9.272 | 1.5093 | 0.80261 | 0.13065 | 327.5504 | 1210 | Fixed Single Family Units | 1210 | City of Vero Beach Indian River County | City of Vero Beach |  |  |  | 0 | 1 | 0.80261 | 0.13065 | 327.5504 |  | -1 | -1 | -1 | -1 | 0 |  |  | Central IRL B | -1 |  |  | 833 | VB-06 | 18th Street Outfall | City of Vero Beach | 131.1294 | 76.5061 | 350.3066 | 0.26565
170000 | 670000 | 670000 | Central IRL | B | IR12-21 | 62-304.520 (8), F.A.C. | 0.56 | 0.48 | City of Vero Beach | 0.32657 | 4081.1172 | 9.4034 | 1.3768 | 3.0708 | 0.4496 | 1332.7503 | 1200 | Residential, Medium Density-Two-five dwellingunits per acre | 1200 | City of Vero Beach Indian River County | City of Vero Beach |  |  |  | 0 | 1 | 3.0708 | 0.4496 | 1332.7503 |  | -1 | -1 | -1 | -1 | 0 |  |  | Central IRL B | -1 |  |  | 833 | VB-06 | 18th Street Outfall | City of Vero Beach | 131.1294 | 247.9797 | 1321.5619 | 1.0809
170000 | 670000 | 670000 | Central IRL | B | IR12-21 | 62-304.520 (8), F.A.C. | 0.56 | 0.48 | City of Vero Beach | 0.046519 | 4081.1172 | 9.4034 | 1.3768 | 0.43744 | 0.064046 | 189.8488 | 1210 | Fixed Single Family Units | 1210 | City of Vero Beach Indian River County | City of Vero Beach |  |  |  | 0 | 1 | 0.43744 | 0.064046 | 189.8488 |  | -1 | -1 | -1 | -1 | 0 |  |  | Central IRL B | -1 |  |  | 833 | VB-06 | 18th Street Outfall | City of Vero Beach | 131.1294 | 56.3169 | 188.255 | 0.15397
170000 | 670000 | 670000 | Central IRL | B | IR12-21 | 62-304.520 (8), F.A.C. | 0.56 | 0.48 | City of Vero Beach | 0.10128 | 4081.1172 | 9.4034 | 1.3768 | 0.95236 | 0.13944 | 413.3281 | 1330 | Residential, High density; Multiple Dwelling Units, Low Rise <Two stories or less> | 1330 | City of Vero Beach Indian River County | City of Vero Beach |  |  |  | 0 | 1 | 0.95236 | 0.13944 | 413.3281 |  | -1 | -1 | -1 | -1 | 0 |  |  | Central IRL B | -1 |  |  | 833 | VB-06 | 18th Street Outfall | City of Vero Beach | 131.1294 | 82.5847 | 409.8582 | 0.33522
170000 | 670000 | 670000 | Central IRL | B | IR12-21 | 62-304.520 (8), F.A.C. | 0.56 | 0.48 | City of Vero Beach | 0.099799 | 4081.1172 | 9.4034 | 1.3768 | 0.93845 | 0.1374 | 407.2916 | 1210 | Fixed Single Family Units | 1210 | City of Vero Beach Indian River County | City of Vero Beach |  |  |  | 0 | 1 | 0.93845 | 0.1374 | 407.2916 |  | -1 | -1 | -1 | -1 | 0 |  |  | Central IRL B | -1 |  |  | 833 | VB-06 | 18th Street Outfall | City of Vero Beach | 131.1294 | 81.5612 | 403.8724 | 0.33033
170000 | 670000 | 670000 | Central IRL | B | IR12-21 | 62-304.520 (8), F.A.C. | 0.56 | 0.48 | City of Vero Beach | 0.043602 | 4081.1172 | 9.4034 | 1.3768 | 0.41001 | 0.06003 | 177.9464 | 1210 | Fixed Single Family Units | 1210 | City of Vero Beach Indian River County | City of Vero Beach |  |  |  | 0 | 1 | 0.41001 | 0.06003 | 177.9464 |  | -1 | -1 | -1 | -1 | 0 |  |  | Central IRL B | -1 |  |  | 833 | VB-06 | 18th Street Outfall | City of Vero Beach | 131.1294 | 55.2273 | 176.4525 | 0.14432
170000 | 670000 | 670000 | Central IRL | B | IR12-21 | 62-304.520 (8), F.A.C. | 0.56 | 0.48 | City of Vero Beach | 0.00050813 | 3568.5151 | 7.4437 | 0.96419 | 0.0037824 | 0.00048994 | 1.8133 | 1200 | Residential, Medium Density-Two-five dwellingunits per acre | 1200 | City of Vero Beach Indian River County | City of Vero Beach |  |  |  | 0 | 1 | 0.0037824 | 0.00048994 | 1.8133 |  | -1 | -1 | -1 | -1 | 0 |  |  | Central IRL B | -1 |  |  | 833 | VB-06 | 18th Street Outfall | City of Vero Beach | 131.1294 | 10.7153 | 2.0563 | 0.0014706
170000 | 670000 | 670000 | Central IRL | B | IR12-21 | 62-304.520 (8), F.A.C. | 0.56 | 0.48 | City of Vero Beach | 0.32793 | 3568.5151 | 7.4437 | 0.96419 | 2.441 | 0.31619 | 1170.2262 | 1700 | Institutional (Educational,religious,health and military facilities) | 1700 | City of Vero Beach Indian River County | City of Vero Beach |  |  |  | 0 | 1 | 2.441 | 0.31619 | 1171.5157 |  | -1 | -1 | -1 | -1 | 0 |  |  | Central IRL B | -1 |  |  | 833 | VB-06 | 18th Street Outfall | City of Vero Beach | 131.1294 | 167.3817 | 1327.089 | 0.95013
170000 | 670000 | 670000 | Central IRL | B | IR12-21 | 62-304.520 (8), F.A.C. | 0.56 | 0.48 | Natural Lands | 0.23232 | 3568.5151 | 7.4437 | 0.96419 | 1.7293 | 0.224 | 829.0353 | 4340 | Hardwood Conifer Mixed | 4340 | City of Vero Beach Indian River County | City of Vero Beach |  |  | Natural Lands | 0 | 1 | 1.7293 | 0.224 | 829.0353 |  | -1 | -1 | -1 | -1 | 0 |  |  | Central IRL B | -1 |  |  | 833 | VB-06 | 18th Street Outfall | City of Vero Beach | 131.1294 | 130.0424 | 940.1633 | 0.67237
170000 | 670000 | 670000 | Central IRL | B | IR12-21 | 62-304.520 (8), F.A.C. | 0.56 | 0.48 | City of Vero Beach | 0.056644 | 3568.5151 | 7.4437 | 0.96419 | 0.42164 | 0.054616 | 202.1338 | 1210 | Fixed Single Family Units | 1210 | City of Vero Beach Indian River County | City of Vero Beach |  |  |  | 0 | 1 | 0.42164 | 0.054616 | 202.1338 |  | -1 | -1 | -1 | -1 | 0 |  |  | Central IRL B | -1 |  |  | 833 | VB-06 | 18th Street Outfall | City of Vero Beach | 131.1294 | 71.2785 | 229.2288 | 0.16394
170000 | 670000 | 670000 | Central IRL | B | IR12-21 | 62-304.520 (8), F.A.C. | 0.56 | 0.48 | Indian River County | 0.0017127 | 3711.1552 | 9.5541 | 1.3901 | 0.016363 | 0.0023809 | 6.3561 | 1200 | Residential, Medium Density-Two-five dwellingunits per acre | 1200 | Indian River County | Indian River County |  |  |  | 0 | 1 | 0.016363 | 0.0023809 | 226.6992 |  | -1 | -1 | -1 | -1 | 0 |  |  | Central IRL B | -1 |  |  | 833 | VB-06 | 18th Street Outfall | City of Vero Beach | 131.1294 | 46.5024 | 6.9311 | 0.18386
170000 | 670000 | 670000 | Central IRL | B | IR12-21 | 62-304.520 (8), F.A.C. | 0.56 | 0.48 | City of Vero Beach | 0.080065 | 3711.1552 | 9.5541 | 1.3901 | 0.76495 | 0.1113 | 297.1335 | 1200 | Residential, Medium Density-Two-five dwellingunits per acre | 1200 | City of Vero Beach Indian River County | City of Vero Beach |  |  |  | 0 | 1 | 0.76495 | 0.1113 | 297.1335 |  | -1 | -1 | -1 | -1 | 0 |  |  | Central IRL B | -1 |  |  | 833 | VB-06 | 18th Street Outfall | City of Vero Beach | 131.1294 | 74.2099 | 324.0114 | 0.24098
170000 | 670000 | 670000 | Central IRL | B | IR12-21 | 62-304.520 (8), F.A.C. | 0.56 | 0.48 | Natural Lands | 0.0010221 | 3711.1552 | 9.5541 | 1.3901 | 0.0097656 | 0.0014209 | 3.7933 | 3200 | Shrub and Brushland | 3200 | Indian River County | Indian River County |  |  | Natural Lands | 0 | 1 | 0.0097656 | 0.0014209 | 3.8303 |  | -1 | -1 | -1 | -1 | 0 |  |  | Central IRL B | -1 |  |  | 833 | VB-06 | 18th Street Outfall | City of Vero Beach | 131.1294 | 54.4378 | 4.1364 | 0.0031065
170000 | 670000 | 670000 | Central IRL | B | IR12-21 | 62-304.520 (8), F.A.C. | 0.56 | 0.48 | Natural Lands | 0.098296 | 3711.1552 | 9.5541 | 1.3901 | 0.93913 | 0.13664 | 364.7907 | 3200 | Shrub and Brushland | 3200 | City of Vero Beach Indian River County | City of Vero Beach |  |  | Natural Lands | 0 | 1 | 0.93913 | 0.13664 | 364.7907 |  | -1 | -1 | -1 | -1 | 0 |  |  | Central IRL B | -1 |  |  | 833 | VB-06 | 18th Street Outfall | City of Vero Beach | 131.1294 | 83.4424 | 397.7887 | 0.29586
170000 | 670000 | 670000 | Central IRL | B | IR12-21 | 62-304.520 (8), F.A.C. | 0.56 | 0.48 | Natural Lands | 0.13702 | 1495.8817 | 3.5269 | 0.46069 | 0.48325 | 0.063124 | 204.9656 | 5400 | Bays and estuaries | 5400 | City of Vero Beach Indian River County | City of Vero Beach |  |  | Natural Lands | 0 | 1 | 0.48325 | 0.063124 | 548.8844 |  | -1 | -1 | -1 | -1 | 0 |  |  | Central IRL B | -1 |  |  | 833 | VB-06 | 18th Street Outfall | City of Vero Beach | 131.1294 | 123.3074 | 554.4999 | 0.44516
170000 | 670000 | 670000 | Central IRL | B | IR12-21 | 62-304.520 (8), F.A.C. | 0.56 | 0.48 | Indian River County | 0.24165 | 1495.8817 | 3.5269 | 0.46069 | 0.85227 | 0.11133 | 361.4799 | 8140 | Roads and Highways | 8140 | City of Vero Beach Indian River County Indian River County | Indian River County |  |  |  | 0 | 1 | 0.85227 | 0.11133 | 361.4799 |  | -1 | -1 | -1 | -1 | 0 |  |  | Central IRL B | -1 |  |  | 833 | VB-06 | 18th Street Outfall | City of Vero Beach | 131.1294 | 140.6419 | 977.9231 | 0.29317
170000 | 670000 | 670000 | Central IRL | B | IR12-21 | 62-304.520 (8), F.A.C. | 0.56 | 0.48 | City of Vero Beach | 0.0053864 | 2820.5677 | 5.8696 | 0.73142 | 0.031616 | 0.0039398 | 15.1928 | 1200 | Residential, Medium Density-Two-five dwellingunits per acre | 1200 | City of Vero Beach Indian River County | City of Vero Beach |  |  |  | 0 | 1 | 0.031616 | 0.0039398 | 15.1928 |  | -1 | -1 | -1 | -1 | 0 |  |  | Central IRL B | -1 |  |  | 833 | VB-06 | 18th Street Outfall | City of Vero Beach | 131.1294 | 48.1865 | 21.7982 | 0.012322
170000 | 670000 | 670000 | Central IRL | B | IR12-21 | 62-304.520 (8), F.A.C. | 0.56 | 0.48 | Natural Lands | 0.61238 | 2820.5677 | 5.8696 | 0.73142 | 3.5944 | 0.44791 | 1727.2508 | 3200 | Shrub and Brushland | 3200 | City of Vero Beach Indian River County | City of Vero Beach |  |  | Natural Lands | 0 | 1 | 3.5944 | 0.44791 | 1727.2508 |  | -1 | -1 | -1 | -1 | 0 |  |  | Central IRL B | -1 |  |  | 833 | VB-06 | 18th Street Outfall | City of Vero Beach | 131.1294 | 198.6239 | 2478.2018 | 1.4009
170000 | 670000 | 670000 | Central IRL | B | IR12-21 | 62-304.520 (8), F.A.C. | 0.56 | 0.48 | City of Vero Beach | 0.22348 | 4065.9048 | 8.1174 | 1.1094 | 1.814 | 0.24792 | 908.6341 | 1720 | Religious | 1720 | City of Vero Beach Indian River County | City of Vero Beach |  |  |  | 0 | 1 | 1.814 | 0.24792 | 2511.7674 |  | -1 | -1 | -1 | -1 | 0 |  |  | Central IRL B | -1 |  |  | 833 | VB-06 | 18th Street Outfall | City of Vero Beach | 131.1294 | 127.7479 | 904.3772 | 2.0371
170000 | 670000 | 670000 | Central IRL | B | IR12-21 | 62-304.520 (8), F.A.C. | 0.56 | 0.48 | Natural Lands | 0.39464 | 3266.5015 | 8.2254 | 1.3395 | 3.2461 | 0.52861 | 1289.085 | 4340 | Hardwood Conifer Mixed | 4340 | City of Vero Beach Indian River County | City of Vero Beach |  |  | Natural Lands | 0 | 1 | 3.2461 | 0.52861 | 1289.085 |  | -1 | -1 | -1 | -1 | 0 |  |  | Central IRL B | -1 |  |  | 833 | VB-06 | 18th Street Outfall | City of Vero Beach | 131.1294 | 163.89 | 1597.0426 | 1.0455
170000 | 670000 | 670000 | Central IRL | B | IR12-21 | 62-304.520 (8), F.A.C. | 0.56 | 0.48 | City of Vero Beach | 0.22313 | 3266.5015 | 8.2254 | 1.3395 | 1.8353 | 0.29887 | 728.8402 | 1330 | Residential, High density; Multiple Dwelling Units, Low Rise <Two stories or less> | 1330 | City of Vero Beach Indian River County | City of Vero Beach |  |  |  | 0 | 1 | 1.8353 | 0.29887 | 728.8402 |  | -1 | -1 | -1 | -1 | 0 |  |  | Central IRL B | -1 |  |  | 833 | VB-06 | 18th Street Outfall | City of Vero Beach | 131.1294 | 136.1265 | 902.9574 | 0.59111
170000 | 680000 | 680000 | Central IRL | B | IR12-21 | 62-304.520 (8), F.A.C. | 0.56 | 0.48 | City of Vero Beach | 0.098421 | 4137.8948 | 10.6814 | 1.4681 | 1.0513 | 0.14449 | 407.2576 | 1200 | Residential, Medium Density-Two-five dwellingunits per acre | 1200 | City of Vero Beach Indian River County | City of Vero Beach |  |  |  | 0 | 1 | 1.0513 | 0.14449 | 407.2576 |  | -1 | -1 | -1 | -1 | 0 |  |  | Central IRL B | -1 |  |  | 833 | VB-06 | 18th Street Outfall | City of Vero Beach | 131.1294 | 122.1072 | 398.2975 | 0.3303
170000 | 680000 | 680000 | Central IRL | B | IR12-21 | 62-304.520 (8), F.A.C. | 0.56 | 0.48 | City of Vero Beach | 0.025383 | 4137.8948 | 10.6814 | 1.4681 | 0.27113 | 0.037264 | 105.0335 | 1400 | Commercial and Services | 1400 | City of Vero Beach Indian River County | City of Vero Beach |  |  |  | 0 | 1 | 0.27113 | 0.037264 | 105.0335 |  | -1 | -1 | -1 | -1 | 0 |  |  | Central IRL B | -1 |  |  | 833 | VB-06 | 18th Street Outfall | City of Vero Beach | 131.1294 | 110.2891 | 102.7227 | 0.085185
170000 | 680000 | 680000 | Central IRL | B | IR12-21 | 62-304.520 (8), F.A.C. | 0.56 | 0.48 | City of Vero Beach | 0.093077 | 4137.8948 | 10.6814 | 1.4681 | 0.9942 | 0.13664 | 385.1446 | 1420 | Wholesale Sales and Services <Excluding warehouses associated with industrial use> | 1420 | City of Vero Beach Indian River County | City of Vero Beach |  |  |  | 0 | 1 | 0.9942 | 0.13664 | 385.1446 |  | -1 | -1 | -1 | -1 | 0 |  |  | Central IRL B | -1 |  |  | 833 | VB-06 | 18th Street Outfall | City of Vero Beach | 131.1294 | 80.8992 | 376.671 | 0.31236
170000 | 680000 | 680000 | Central IRL | B | IR12-21 | 62-304.520 (8), F.A.C. | 0.56 | 0.48 | City of Vero Beach | 0.090126 | 4137.8948 | 10.6814 | 1.4681 | 0.96268 | 0.13231 | 372.932 | 1450 | Tourist Services | 1450 | City of Vero Beach Indian River County | City of Vero Beach |  |  |  | 0 | 1 | 0.96268 | 0.13231 | 372.932 |  | -1 | -1 | -1 | -1 | 0 |  |  | Central IRL B | -1 |  |  | 833 | VB-06 | 18th Street Outfall | City of Vero Beach | 131.1294 | 78.4728 | 364.7271 | 0.30246
170000 | 680000 | 680000 | Central IRL | B | IR12-21 | 62-304.520 (8), F.A.C. | 0.56 | 0.48 | City of Vero Beach | 0.087008 | 4137.8948 | 10.6814 | 1.4681 | 0.92937 | 0.12773 | 360.0283 | 1210 | Fixed Single Family Units | 1210 | City of Vero Beach Indian River County | City of Vero Beach |  |  |  | 0 | 1 | 0.92937 | 0.12773 | 360.0283 |  | -1 | -1 | -1 | -1 | 0 |  |  | Central IRL B | -1 |  |  | 833 | VB-06 | 18th Street Outfall | City of Vero Beach | 131.1294 | 78.3977 | 352.1073 | 0.29199
170000 | 680000 | 680000 | Central IRL | B | IR12-21 | 62-304.520 (8), F.A.C. | 0.56 | 0.48 | City of Vero Beach | 0.066909 | 4137.8948 | 10.6814 | 1.4681 | 0.71468 | 0.098226 | 276.8621 | 1420 | Wholesale Sales and Services <Excluding warehouses associated with industrial use> | 1420 | City of Vero Beach Indian River County | City of Vero Beach |  |  |  | 0 | 1 | 0.71468 | 0.098226 | 276.8621 |  | -1 | -1 | -1 | -1 | 0 |  |  | Central IRL B | -1 |  |  | 833 | VB-06 | 18th Street Outfall | City of Vero Beach | 131.1294 | 75.1176 | 270.7708 | 0.22454
170000 | 680000 | 680000 | Central IRL | B | IR12-21 | 62-304.520 (8), F.A.C. | 0.56 | 0.48 | City of Vero Beach | 0.15684 | 4137.8948 | 10.6814 | 1.4681 | 1.6753 | 0.23025 | 648.982 | 1410 | Retail Sales and Services | 1410 | City of Vero Beach Indian River County | City of Vero Beach |  |  |  | 0 | 1 | 1.6753 | 0.23025 | 648.982 |  | -1 | -1 | -1 | -1 | 0 |  |  | Central IRL B | -1 |  |  | 833 | VB-06 | 18th Street Outfall | City of Vero Beach | 131.1294 | 102.554 | 634.7037 | 0.52634
170000 | 680000 | 680000 | Central IRL | B | IR12-21 | 62-304.520 (8), F.A.C. | 0.56 | 0.48 | City of Vero Beach | 0.18366 | 4095.9968 | 11.8009 | 2.2757 | 2.1673 | 0.41795 | 752.265 | 1330 | Residential, High density; Multiple Dwelling Units, Low Rise <Two stories or less> | 1330 | City of Vero Beach Indian River County | City of Vero Beach |  |  |  | 0 | 1 | 2.1673 | 0.41795 | 752.265 |  | -1 | -1 | -1 | -1 | 0 |  |  | Central IRL B | -1 |  |  | 833 | VB-06 | 18th Street Outfall | City of Vero Beach | 131.1294 | 113.885 | 743.24 | 0.61011
170000 | 680000 | 680000 | Central IRL | B | IR12-21 | 62-304.520 (8), F.A.C. | 0.56 | 0.48 | City of Vero Beach | 0.064778 | 4095.9968 | 11.8009 | 2.2757 | 0.76444 | 0.14742 | 265.3311 | 1330 | Residential, High density; Multiple Dwelling Units, Low Rise <Two stories or less> | 1330 | City of Vero Beach Indian River County | City of Vero Beach |  |  |  | 0 | 1 | 0.76444 | 0.14742 | 265.3311 |  | -1 | -1 | -1 | -1 | 0 |  |  | Central IRL B | -1 |  |  | 833 | VB-06 | 18th Street Outfall | City of Vero Beach | 131.1294 | 65.9933 | 262.1479 | 0.21519
170000 | 680000 | 680000 | Central IRL | B | IR12-21 | 62-304.520 (8), F.A.C. | 0.56 | 0.48 | City of Vero Beach | 0.23429 | 4095.9968 | 11.8009 | 2.2757 | 2.7649 | 0.53318 | 959.6567 | 1330 | Residential, High density; Multiple Dwelling Units, Low Rise <Two stories or less> | 1330 | City of Vero Beach Indian River County | City of Vero Beach |  |  |  | 0 | 1 | 2.7649 | 0.53318 | 959.6567 |  | -1 | -1 | -1 | -1 | 0 |  |  | Central IRL B | -1 |  |  | 833 | VB-06 | 18th Street Outfall | City of Vero Beach | 131.1294 | 123.2616 | 948.1435 | 0.77831
170000 | 680000 | 680000 | Central IRL | B | IR12-21 | 62-304.520 (8), F.A.C. | 0.56 | 0.48 | City of Vero Beach | 0.13504 | 4095.9968 | 11.8009 | 2.2757 | 1.5935 | 0.3073 | 553.1043 | 1330 | Residential, High density; Multiple Dwelling Units, Low Rise <Two stories or less> | 1330 | City of Vero Beach Indian River County | City of Vero Beach |  |  |  | 0 | 1 | 1.5935 | 0.3073 | 553.1043 |  | -1 | -1 | -1 | -1 | 0 |  |  | Central IRL B | -1 |  |  | 833 | VB-06 | 18th Street Outfall | City of Vero Beach | 131.1294 | 96.6603 | 546.4686 | 0.44858
170000 | 680000 | 680000 | Central IRL | B | IR12-21 | 62-304.520 (8), F.A.C. | 0.56 | 0.48 | City of Vero Beach | 0.010725 | 4105.6099 | 12.3686 | 1.821 | 0.13266 | 0.019531 | 44.0335 | 1300 | Residential, High Density | 1300 | City of Vero Beach Indian River County | City of Vero Beach |  |  |  | 0 | 1 | 0.13266 | 0.019531 | 44.0335 |  | -1 | -1 | -1 | -1 | 0 |  |  | Central IRL B | -1 |  |  | 833 | VB-06 | 18th Street Outfall | City of Vero Beach | 131.1294 | 35.3324 | 43.4034 | 0.035713
170000 | 680000 | 680000 | Central IRL | B | IR12-21 | 62-304.520 (8), F.A.C. | 0.56 | 0.48 | City of Vero Beach | 0.022336 | 4105.6099 | 12.3686 | 1.821 | 0.27627 | 0.040674 | 91.7038 | 1400 | Commercial and Services | 1400 | City of Vero Beach Indian River County | City of Vero Beach |  |  |  | 0 | 1 | 0.27627 | 0.040674 | 91.7038 |  | -1 | -1 | -1 | -1 | 0 |  |  | Central IRL B | -1 |  |  | 833 | VB-06 | 18th Street Outfall | City of Vero Beach | 131.1294 | 86.9409 | 90.3915 | 0.074375
170000 | 680000 | 680000 | Central IRL | B | IR12-21 | 62-304.520 (8), F.A.C. | 0.56 | 0.48 | City of Vero Beach | 0.15058 | 4105.6099 | 12.3686 | 1.821 | 1.8624 | 0.2742 | 618.209 | 1340 | Residential, High density; Multiple Dwelling Units, High Rise <Three stories or more> | 1340 | City of Vero Beach Indian River County | City of Vero Beach |  |  |  | 0 | 1 | 1.8624 | 0.2742 | 618.209 |  | -1 | -1 | -1 | -1 | 0 |  |  | Central IRL B | -1 |  |  | 833 | VB-06 | 18th Street Outfall | City of Vero Beach | 131.1294 | 119.9696 | 609.3621 | 0.50139
170000 | 680000 | 680000 | Central IRL | B | IR12-21 | 62-304.520 (8), F.A.C. | 0.56 | 0.48 | City of Vero Beach | 0.39651 | 4105.6099 | 12.3686 | 1.821 | 4.9043 | 0.72204 | 1627.9124 | 1400 | Commercial and Services | 1400 | City of Vero Beach Indian River County | City of Vero Beach |  |  |  | 0 | 1 | 4.9043 | 0.72204 | 1782.3494 |  | -1 | -1 | -1 | -1 | 0 |  |  | Central IRL B | -1 |  |  | 833 | VB-06 | 18th Street Outfall | City of Vero Beach | 131.1294 | 168.9575 | 1604.6161 | 1.4455
170000 | 680000 | 680000 | Central IRL | B | IR12-21 | 62-304.520 (8), F.A.C. | 0.56 | 0.48 | City of Vero Beach | 0.058264 | 4071.671 | 9.3083 | 1.3905 | 0.54234 | 0.081019 | 237.2332 | 1200 | Residential, Medium Density-Two-five dwellingunits per acre | 1200 | City of Vero Beach Indian River County | City of Vero Beach |  |  |  | 0 | 1 | 0.54234 | 0.081019 | 346.6372 |  | -1 | -1 | -1 | -1 | 0 |  |  | Central IRL B | -1 |  |  | 833 | VB-06 | 18th Street Outfall | City of Vero Beach | 131.1294 | 91.2223 | 235.7874 | 0.28113
170000 | 680000 | 680000 | Central IRL | B | IR12-21 | 62-304.520 (8), F.A.C. | 0.56 | 0.48 | City of Vero Beach | 0.15844 | 4071.671 | 9.3083 | 1.3905 | 1.4748 | 0.22032 | 645.1183 | 1700 | Institutional (Educational,religious,health and military facilities) | 1700 | City of Vero Beach Indian River County | City of Vero Beach |  |  |  | 0 | 1 | 1.4748 | 0.22032 | 1283.2747 |  | -1 | -1 | -1 | -1 | 0 |  |  | Central IRL B | -1 |  |  | 833 | VB-06 | 18th Street Outfall | City of Vero Beach | 131.1294 | 117.8004 | 641.1866 | 1.0408
170000 | 680000 | 680000 | Central IRL | B | IR12-21 | 62-304.520 (8), F.A.C. | 0.56 | 0.48 | City of Vero Beach | 0.038787 | 4071.671 | 9.3083 | 1.3905 | 0.36104 | 0.053936 | 157.929 | 1210 | Fixed Single Family Units | 1210 | City of Vero Beach Indian River County | City of Vero Beach |  |  |  | 0 | 1 | 0.36104 | 0.053936 | 157.929 |  | -1 | -1 | -1 | -1 | 0 |  |  | Central IRL B | -1 |  |  | 833 | VB-06 | 18th Street Outfall | City of Vero Beach | 131.1294 | 55.8825 | 156.9665 | 0.12809
170000 | 680000 | 680000 | Central IRL | B | IR12-21 | 62-304.520 (8), F.A.C. | 0.56 | 0.48 | City of Vero Beach | 0.0063066 | 4071.671 | 9.3083 | 1.3905 | 0.058703 | 0.0087696 | 25.6783 | 1210 | Fixed Single Family Units | 1210 | City of Vero Beach Indian River County | City of Vero Beach |  |  |  | 0 | 1 | 0.058703 | 0.0087696 | 101.8694 |  | -1 | -1 | -1 | -1 | 0 |  |  | Central IRL B | -1 |  |  | 833 | VB-06 | 18th Street Outfall | City of Vero Beach | 131.1294 | 23.3209 | 25.5218 | 0.082619
170000 | 680000 | 680000 | Central IRL | B | IR12-21 | 62-304.520 (8), F.A.C. | 0.56 | 0.48 | City of Vero Beach | 0.005204 | 3670.5593 | 8.423 | 1.1223 | 0.043834 | 0.0058405 | 19.1017 | 1200 | Residential, Medium Density-Two-five dwellingunits per acre | 1200 | City of Vero Beach Indian River County | City of Vero Beach |  |  |  | 0 | 1 | 0.043834 | 0.0058405 | 19.4332 |  | -1 | -1 | -1 | -1 | 0 |  |  | Central IRL B | -1 |  |  | 833 | VB-06 | 18th Street Outfall | City of Vero Beach | 131.1294 | 25.2448 | 21.06 | 0.015761
170000 | 680000 | 680000 | Central IRL | B | IR12-21 | 62-304.520 (8), F.A.C. | 0.56 | 0.48 | Natural Lands | 0.1193 | 3670.5593 | 8.423 | 1.1223 | 1.0049 | 0.13389 | 437.9038 | 3200 | Shrub and Brushland | 3200 | City of Vero Beach Indian River County | City of Vero Beach |  |  | Natural Lands | 0 | 1 | 1.0049 | 0.13389 | 444.2155 |  | -1 | -1 | -1 | -1 | 0 |  |  | Central IRL B | -1 |  |  | 833 | VB-06 | 18th Street Outfall | City of Vero Beach | 131.1294 | 116.1736 | 482.7967 | 0.36027
170000 | 690000 | 690000 | Central IRL | B | IR12-21 | 62-304.520 (8), F.A.C. | 0.56 | 0.48 | City of Vero Beach | 3.8207e-07 | 4092.8554 | 9.5027 | 1.2493 | 3.6307e-06 | 4.7732e-07 | 0.0015638 | 1300 | Residential, High Density | 1300 | City of Vero Beach Indian River County | City of Vero Beach |  |  |  | 0 | 1 | 3.6307e-06 | 4.7732e-07 | 0.0015638 |  | -1 | -1 | -1 | -1 | 0 |  |  | Central IRL B | -1 |  |  | 833 | VB-06 | 18th Street Outfall | City of Vero Beach | 131.1294 | 0.19232 | 0.0015462 | 1.2683e-06
170000 | 690000 | 690000 | Central IRL | B | IR12-21 | 62-304.520 (8), F.A.C. | 0.56 | 0.48 | FDOT District 4 | 0.0063685 | 4092.8554 | 9.5027 | 1.2493 | 0.060518 | 0.0079561 | 26.0655 | 1300 | Residential, High Density | 1300 | FDOT District 4 City of Vero Beach Indian River County | FDOT District 4 |  |  |  | 0 | 1 | 0.060518 | 0.0079561 | 26.0655 |  | -1 | -1 | -1 | -1 | 0 |  |  | Central IRL B | -1 |  |  | 833 | VB-06 | 18th Street Outfall | City of Vero Beach | 131.1294 | 26.5184 | 25.7725 | 0.02114
170000 | 690000 | 690000 | Central IRL | B | IR12-21 | 62-304.520 (8), F.A.C. | 0.56 | 0.48 | FDOT District 4 | 0.15072 | 4092.8554 | 9.5027 | 1.2493 | 1.4322 | 0.18829 | 616.8644 | 8140 | Roads and Highways | 8140 | FDOT District 4 City of Vero Beach Indian River County | FDOT District 4 |  |  |  | 0 | 1 | 1.4322 | 0.18829 | 2502.3495 |  | -1 | -1 | -1 | -1 | 0 |  |  | Central IRL B | -1 |  |  | 833 | VB-06 | 18th Street Outfall | City of Vero Beach | 131.1294 | 121.5572 | 609.9315 | 2.0295
170000 | 690000 | 690000 | Central IRL | B | IR12-21 | 62-304.520 (8), F.A.C. | 0.56 | 0.48 | Indian River County | 0.0010923 | 4079.8649 | 9.8398 | 1.3728 | 0.010748 | 0.0014995 | 4.4564 | 1200 | Residential, Medium Density-Two-five dwellingunits per acre | 1200 | Indian River County | Indian River County |  |  |  | 0 | 1 | 0.010748 | 0.0014995 | 145.0942 |  | -1 | -1 | -1 | -1 | 0 |  |  | Central IRL B | -1 |  |  | 833 | VB-06 | 18th Street Outfall | City of Vero Beach | 131.1294 | 22.766 | 4.4204 | 0.11768
170000 | 690000 | 690000 | Central IRL | B | IR12-21 | 62-304.520 (8), F.A.C. | 0.56 | 0.48 | City of Vero Beach | 0.036349 | 4079.8649 | 9.8398 | 1.3728 | 0.35767 | 0.0499 | 148.2992 | 1200 | Residential, Medium Density-Two-five dwellingunits per acre | 1200 | City of Vero Beach Indian River County | City of Vero Beach |  |  |  | 0 | 1 | 0.35767 | 0.0499 | 150.4909 |  | -1 | -1 | -1 | -1 | 0 |  |  | Central IRL B | -1 |  |  | 833 | VB-06 | 18th Street Outfall | City of Vero Beach | 131.1294 | 48.836 | 147.0994 | 0.12205
170000 | 690000 | 690000 | Central IRL | B | IR12-21 | 62-304.520 (8), F.A.C. | 0.56 | 0.48 | City of Vero Beach | 0.003141 | 3584.31 | 7.4038 | 0.9743 | 0.023256 | 0.0030603 | 11.2585 | 1200 | Residential, Medium Density-Two-five dwellingunits per acre | 1200 | City of Vero Beach Indian River County | City of Vero Beach |  |  |  | 0 | 1 | 0.023256 | 0.0030603 | 11.2585 |  | -1 | -1 | -1 | -1 | 0 |  |  | Central IRL B | -1 |  |  | 833 | VB-06 | 18th Street Outfall | City of Vero Beach | 131.1294 | 24.3447 | 12.7114 | 0.009131
170000 | 690000 | 690000 | Central IRL | B | IR12-21 | 62-304.520 (8), F.A.C. | 0.56 | 0.48 | City of Vero Beach | 0.042909 | 3584.31 | 7.4038 | 0.9743 | 0.31769 | 0.041806 | 153.7998 | 1700 | Institutional (Educational,religious,health and military facilities) | 1700 | City of Vero Beach Indian River County | City of Vero Beach |  |  |  | 0 | 1 | 0.31769 | 0.041806 | 153.7998 |  | -1 | -1 | -1 | -1 | 0 |  |  | Central IRL B | -1 |  |  | 833 | VB-06 | 18th Street Outfall | City of Vero Beach | 131.1294 | 83.145 | 173.6472 | 0.12474
170000 | 690000 | 690000 | Central IRL | B | IR12-21 | 62-304.520 (8), F.A.C. | 0.56 | 0.48 | Natural Lands | 0.24171 | 3584.31 | 7.4038 | 0.9743 | 1.7896 | 0.2355 | 866.3572 | 4340 | Hardwood Conifer Mixed | 4340 | City of Vero Beach Indian River County | City of Vero Beach |  |  | Natural Lands | 0 | 1 | 1.7896 | 0.2355 | 866.3572 |  | -1 | -1 | -1 | -1 | 0 |  |  | Central IRL B | -1 |  |  | 833 | VB-06 | 18th Street Outfall | City of Vero Beach | 131.1294 | 151.839 | 978.1585 | 0.70264
170000 | 690000 | 690000 | Central IRL | B | IR12-21 | 62-304.520 (8), F.A.C. | 0.56 | 0.48 | City of Vero Beach | 0.15832 | 3584.31 | 7.4038 | 0.9743 | 1.1722 | 0.15425 | 567.4806 | 1210 | Fixed Single Family Units | 1210 | City of Vero Beach Indian River County | City of Vero Beach |  |  |  | 0 | 1 | 1.1722 | 0.15425 | 567.4806 |  | -1 | -1 | -1 | -1 | 0 |  |  | Central IRL B | -1 |  |  | 833 | VB-06 | 18th Street Outfall | City of Vero Beach | 131.1294 | 102.794 | 640.7125 | 0.46024
170000 | 690000 | 690000 | Central IRL | B | IR12-21 | 62-304.520 (8), F.A.C. | 0.56 | 0.48 | City of Vero Beach | 0.057953 | 3584.31 | 7.4038 | 0.9743 | 0.42907 | 0.056464 | 207.7218 | 1210 | Fixed Single Family Units | 1210 | City of Vero Beach Indian River County | City of Vero Beach |  |  |  | 0 | 1 | 0.42907 | 0.056464 | 207.7218 |  | -1 | -1 | -1 | -1 | 0 |  |  | Central IRL B | -1 |  |  | 833 | VB-06 | 18th Street Outfall | City of Vero Beach | 131.1294 | 63.1663 | 234.5277 | 0.16847
170000 | 690000 | 690000 | Central IRL | B | IR12-21 | 62-304.520 (8), F.A.C. | 0.56 | 0.48 | City of Vero Beach | 0.038539 | 3584.31 | 7.4038 | 0.9743 | 0.28533 | 0.037548 | 138.1348 | 1210 | Fixed Single Family Units | 1210 | City of Vero Beach Indian River County | City of Vero Beach |  |  |  | 0 | 1 | 0.28533 | 0.037548 | 138.1348 |  | -1 | -1 | -1 | -1 | 0 |  |  | Central IRL B | -1 |  |  | 833 | VB-06 | 18th Street Outfall | City of Vero Beach | 131.1294 | 71.1808 | 155.9607 | 0.11203
170000 | 690000 | 690000 | Central IRL | B | IR12-21 | 62-304.520 (8), F.A.C. | 0.56 | 0.48 | City of Vero Beach | 0.07519 | 3584.31 | 7.4038 | 0.9743 | 0.55669 | 0.073257 | 269.5032 | 1210 | Fixed Single Family Units | 1210 | City of Vero Beach Indian River County | City of Vero Beach |  |  |  | 0 | 1 | 0.55669 | 0.073257 | 269.5032 |  | -1 | -1 | -1 | -1 | 0 |  |  | Central IRL B | -1 |  |  | 833 | VB-06 | 18th Street Outfall | City of Vero Beach | 131.1294 | 70.4418 | 304.2819 | 0.21858
170000 | 690000 | 690000 | Central IRL | B | IR12-21 | 62-304.520 (8), F.A.C. | 0.56 | 0.48 | City of Vero Beach | 0.0355 | 4126.5172 | 9.9748 | 1.4767 | 0.3541 | 0.052423 | 146.4904 | 1200 | Residential, Medium Density-Two-five dwellingunits per acre | 1200 | City of Vero Beach Indian River County | City of Vero Beach |  |  |  | 0 | 1 | 0.3541 | 0.052423 | 935.6704 |  | -1 | -1 | -1 | -1 | 0 |  |  | Central IRL B | -1 |  |  | 833 | VB-06 | 18th Street Outfall | City of Vero Beach | 131.1294 | 52.1712 | 143.6624 | 0.75886
170000 | 690000 | 690000 | Central IRL | B | IR12-21 | 62-304.520 (8), F.A.C. | 0.56 | 0.48 | City of Vero Beach | 0.055523 | 4126.5172 | 9.9748 | 1.4767 | 0.55383 | 0.081991 | 229.1153 | 1210 | Fixed Single Family Units | 1210 | City of Vero Beach Indian River County | City of Vero Beach |  |  |  | 0 | 1 | 0.55383 | 0.081991 | 440.0241 |  | -1 | -1 | -1 | -1 | 0 |  |  | Central IRL B | -1 |  |  | 833 | VB-06 | 18th Street Outfall | City of Vero Beach | 131.1294 | 70.1011 | 224.6924 | 0.35687
170000 | 690000 | 690000 | Central IRL | B | IR12-21 | 62-304.520 (8), F.A.C. | 0.56 | 0.48 | City of Vero Beach | 0.0098236 | 4126.5172 | 9.9748 | 1.4767 | 0.097989 | 0.014507 | 40.5374 | 1330 | Residential, High density; Multiple Dwelling Units, Low Rise <Two stories or less> | 1330 | City of Vero Beach Indian River County | City of Vero Beach |  |  |  | 0 | 1 | 0.097989 | 0.014507 | 83.9803 |  | -1 | -1 | -1 | -1 | 0 |  |  | Central IRL B | -1 |  |  | 833 | VB-06 | 18th Street Outfall | City of Vero Beach | 131.1294 | 25.6742 | 39.7548 | 0.068111
170000 | 690000 | 690000 | Central IRL | B | IR12-21 | 62-304.520 (8), F.A.C. | 0.56 | 0.48 | City of Vero Beach | 0.016704 | 4178.2901 | 9.8132 | 1.3443 | 0.16392 | 0.022455 | 69.7928 | 1200 | Residential, Medium Density-Two-five dwellingunits per acre | 1200 | City of Vero Beach Indian River County | City of Vero Beach |  |  |  | 0 | 1 | 0.16392 | 0.022455 | 383.9964 |  | -1 | -1 | -1 | -1 | 0 |  |  | Central IRL B | -1 |  |  | 833 | VB-06 | 18th Street Outfall | City of Vero Beach | 131.1294 | 33.8797 | 67.5974 | 0.31143
170000 | 690000 | 690000 | Central IRL | B | IR12-21 | 62-304.520 (8), F.A.C. | 0.56 | 0.48 | City of Vero Beach | 0.0041848 | 4178.2901 | 9.8132 | 1.3443 | 0.041066 | 0.0056256 | 17.4853 | 1400 | Commercial and Services | 1400 | City of Vero Beach Indian River County | City of Vero Beach |  |  |  | 0 | 1 | 0.041066 | 0.0056256 | 72.1523 |  | -1 | -1 | -1 | -1 | 0 |  |  | Central IRL B | -1 |  |  | 833 | VB-06 | 18th Street Outfall | City of Vero Beach | 131.1294 | 21.7556 | 16.9353 | 0.058518
170000 | 690000 | 690000 | Central IRL | B | IR12-21 | 62-304.520 (8), F.A.C. | 0.56 | 0.48 | City of Vero Beach | 0.020029 | 4178.2901 | 9.8132 | 1.3443 | 0.19655 | 0.026925 | 83.6889 | 1420 | Wholesale Sales and Services <Excluding warehouses associated with industrial use> | 1420 | City of Vero Beach Indian River County | City of Vero Beach |  |  |  | 0 | 1 | 0.19655 | 0.026925 | 166.4961 |  | -1 | -1 | -1 | -1 | 0 |  |  | Central IRL B | -1 |  |  | 833 | VB-06 | 18th Street Outfall | City of Vero Beach | 131.1294 | 36.6425 | 81.0563 | 0.13503
170000 | 690000 | 690000 | Central IRL | B | IR12-21 | 62-304.520 (8), F.A.C. | 0.56 | 0.48 | City of Vero Beach | 0.10695 | 4178.2901 | 9.8132 | 1.3443 | 1.0495 | 0.14377 | 446.8699 | 1410 | Retail Sales and Services | 1410 | City of Vero Beach Indian River County | City of Vero Beach |  |  |  | 0 | 1 | 1.0495 | 0.14377 | 1939.0917 |  | -1 | -1 | -1 | -1 | 0 |  |  | Central IRL B | -1 |  |  | 833 | VB-06 | 18th Street Outfall | City of Vero Beach | 131.1294 | 123.8905 | 432.813 | 1.5727
170000 | 690000 | 700000 | Central IRL | B | IR12-21 | 62-304.520 (8), F.A.C. | 0.56 | 0.48 | City of Vero Beach | 0.25757 | 4083.0883 | 12.6449 | 2.5408 | 3.2569 | 0.65442 | 1051.6607 | 1330 | Residential, High density; Multiple Dwelling Units, Low Rise <Two stories or less> | 1330 | City of Vero Beach Indian River County | City of Vero Beach |  |  |  | 0 | 1 | 3.2569 | 0.65442 | 1051.6607 |  | -1 | -1 | -1 | -1 | 0 |  |  | Central IRL B | -1 |  |  | 833 | VB-06 | 18th Street Outfall | City of Vero Beach | 131.1294 | 141.7049 | 1042.3287 | 0.85293
170000 | 690000 | 700000 | Central IRL | B | IR12-21 | 62-304.520 (8), F.A.C. | 0.56 | 0.48 | City of Vero Beach | 0.3602 | 4083.0883 | 12.6449 | 2.5408 | 4.5547 | 0.91519 | 1470.722 | 1330 | Residential, High density; Multiple Dwelling Units, Low Rise <Two stories or less> | 1330 | City of Vero Beach Indian River County | City of Vero Beach |  |  |  | 0 | 1 | 4.5547 | 0.91519 | 1470.722 |  | -1 | -1 | -1 | -1 | 0 |  |  | Central IRL B | -1 |  |  | 833 | VB-06 | 18th Street Outfall | City of Vero Beach | 131.1294 | 158.3186 | 1457.6713 | 1.1928
170000 | 700000 | 700000 | Central IRL | B | IR12-21 | 62-304.520 (8), F.A.C. | 0.56 | 0.48 | City of Vero Beach | 0.33929 | 4068.9923 | 9.3085 | 1.424 | 3.1583 | 0.48314 | 1380.5746 | 1720 | Religious | 1720 | City of Vero Beach Indian River County | City of Vero Beach |  |  |  | 0 | 1 | 3.1583 | 0.48314 | 1380.5746 |  | -1 | -1 | -1 | -1 | 0 |  |  | Central IRL B | -1 |  |  | 833 | VB-06 | 18th Street Outfall | City of Vero Beach | 131.1294 | 154.9316 | 1373.0641 | 1.1197
170000 | 700000 | 700000 | Central IRL | B | IR12-21 | 62-304.520 (8), F.A.C. | 0.56 | 0.48 | City of Vero Beach | 0.043821 | 4068.9923 | 9.3085 | 1.424 | 0.40791 | 0.0624 | 178.3067 | 1210 | Fixed Single Family Units | 1210 | City of Vero Beach Indian River County | City of Vero Beach |  |  |  | 0 | 1 | 0.40791 | 0.0624 | 178.3067 |  | -1 | -1 | -1 | -1 | 0 |  |  | Central IRL B | -1 |  |  | 833 | VB-06 | 18th Street Outfall | City of Vero Beach | 131.1294 | 61.2747 | 177.3367 | 0.14461
170000 | 700000 | 700000 | Central IRL | B | IR12-21 | 62-304.520 (8), F.A.C. | 0.56 | 0.48 | City of Vero Beach | 0.11867 | 4068.9923 | 9.3085 | 1.424 | 1.1047 | 0.16898 | 482.8738 | 1330 | Residential, High density; Multiple Dwelling Units, Low Rise <Two stories or less> | 1330 | City of Vero Beach Indian River County | City of Vero Beach |  |  |  | 0 | 1 | 1.1047 | 0.16898 | 482.8738 |  | -1 | -1 | -1 | -1 | 0 |  |  | Central IRL B | -1 |  |  | 833 | VB-06 | 18th Street Outfall | City of Vero Beach | 131.1294 | 87.6768 | 480.247 | 0.39163
170000 | 700000 | 700000 | Central IRL | B | IR12-21 | 62-304.520 (8), F.A.C. | 0.56 | 0.48 | City of Vero Beach | 0.11598 | 4068.9923 | 9.3085 | 1.424 | 1.0796 | 0.16515 | 471.9195 | 1210 | Fixed Single Family Units | 1210 | City of Vero Beach Indian River County | City of Vero Beach |  |  |  | 0 | 1 | 1.0796 | 0.16515 | 471.9195 |  | -1 | -1 | -1 | -1 | 0 |  |  | Central IRL B | -1 |  |  | 833 | VB-06 | 18th Street Outfall | City of Vero Beach | 131.1294 | 86.7502 | 469.3522 | 0.38274
170000 | 700000 | 700000 | Central IRL | B | IR12-21 | 62-304.520 (8), F.A.C. | 0.56 | 0.48 | City of Vero Beach | 0.060616 | 4165.6643 | 10.4266 | 1.4142 | 0.63202 | 0.08572 | 252.5042 | 1200 | Residential, Medium Density-Two-five dwellingunits per acre | 1200 | City of Vero Beach Indian River County | City of Vero Beach |  |  |  | 0 | 1 | 0.63202 | 0.08572 | 252.5042 |  | -1 | -1 | -1 | -1 | 0 |  |  | Central IRL B | -1 |  |  | 833 | VB-06 | 18th Street Outfall | City of Vero Beach | 131.1294 | 93.3255 | 245.3026 | 0.20479
170000 | 700000 | 700000 | Central IRL | B | IR12-21 | 62-304.520 (8), F.A.C. | 0.56 | 0.48 | City of Vero Beach | 0.28261 | 4165.6643 | 10.4266 | 1.4142 | 2.9466 | 0.39965 | 1177.2407 | 1400 | Commercial and Services | 1400 | City of Vero Beach Indian River County | City of Vero Beach |  |  |  | 0 | 1 | 2.9466 | 0.39965 | 1177.2407 |  | -1 | -1 | -1 | -1 | 0 |  |  | Central IRL B | -1 |  |  | 833 | VB-06 | 18th Street Outfall | City of Vero Beach | 131.1294 | 198.9995 | 1143.6649 | 0.95478
170000 | 700000 | 700000 | Central IRL | B | IR12-21 | 62-304.520 (8), F.A.C. | 0.56 | 0.48 | City of Vero Beach | 0.015762 | 4165.6643 | 10.4266 | 1.4142 | 0.16434 | 0.02229 | 65.6591 | 1430 | Professional Services | 1430 | City of Vero Beach Indian River County | City of Vero Beach |  |  |  | 0 | 1 | 0.16434 | 0.02229 | 65.6591 |  | -1 | -1 | -1 | -1 | 0 |  |  | Central IRL B | -1 |  |  | 833 | VB-06 | 18th Street Outfall | City of Vero Beach | 131.1294 | 102.568 | 63.7865 | 0.053252
170000 | 700000 | 700000 | Central IRL | B | IR12-21 | 62-304.520 (8), F.A.C. | 0.56 | 0.48 | City of Vero Beach | 0.23115 | 4165.6643 | 10.4266 | 1.4142 | 2.4101 | 0.32688 | 962.8952 | 1410 | Retail Sales and Services | 1410 | City of Vero Beach Indian River County | City of Vero Beach |  |  |  | 0 | 1 | 2.4101 | 0.32688 | 962.8952 |  | -1 | -1 | -1 | -1 | 0 |  |  | Central IRL B | -1 |  |  | 833 | VB-06 | 18th Street Outfall | City of Vero Beach | 131.1294 | 122.3621 | 935.4327 | 0.78094
170000 | 700000 | 700000 | Central IRL | B | IR12-21 | 62-304.520 (8), F.A.C. | 0.56 | 0.48 | City of Vero Beach | 0.02763 | 4165.6643 | 10.4266 | 1.4142 | 0.28808 | 0.039073 | 115.0959 | 1330 | Residential, High density; Multiple Dwelling Units, Low Rise <Two stories or less> | 1330 | City of Vero Beach Indian River County | City of Vero Beach |  |  |  | 0 | 1 | 0.28808 | 0.039073 | 115.0959 |  | -1 | -1 | -1 | -1 | 0 |  |  | Central IRL B | -1 |  |  | 833 | VB-06 | 18th Street Outfall | City of Vero Beach | 131.1294 | 66.1843 | 111.8133 | 0.093346
170000 | 700000 | 700000 | Central IRL | B | IR12-21 | 62-304.520 (8), F.A.C. | 0.56 | 0.48 | City of Vero Beach | 0.12522 | 4121.7096 | 10.1529 | 1.4868 | 1.2713 | 0.18618 | 516.1173 | 1200 | Residential, Medium Density-Two-five dwellingunits per acre | 1200 | City of Vero Beach Indian River County | City of Vero Beach |  |  |  | 0 | 1 | 1.2713 | 0.18618 | 516.1173 |  | -1 | -1 | -1 | -1 | 0 |  |  | Central IRL B | -1 |  |  | 833 | VB-06 | 18th Street Outfall | City of Vero Beach | 131.1294 | 120.2889 | 506.7442 | 0.41859
170000 | 700000 | 700000 | Central IRL | B | IR12-21 | 62-304.520 (8), F.A.C. | 0.56 | 0.48 | City of Vero Beach | 0.10956 | 4121.7096 | 10.1529 | 1.4868 | 1.1123 | 0.16289 | 451.5667 | 1400 | Commercial and Services | 1400 | City of Vero Beach Indian River County | City of Vero Beach |  |  |  | 0 | 1 | 1.1123 | 0.16289 | 451.5667 |  | -1 | -1 | -1 | -1 | 0 |  |  | Central IRL B | -1 |  |  | 833 | VB-06 | 18th Street Outfall | City of Vero Beach | 131.1294 | 117.7531 | 443.3659 | 0.36623
170000 | 700000 | 700000 | Central IRL | B | IR12-21 | 62-304.520 (8), F.A.C. | 0.56 | 0.48 | City of Vero Beach | 0.048048 | 4121.7096 | 10.1529 | 1.4868 | 0.48783 | 0.071438 | 198.0407 | 1410 | Retail Sales and Services | 1410 | City of Vero Beach Indian River County | City of Vero Beach |  |  |  | 0 | 1 | 0.48783 | 0.071438 | 198.0407 |  | -1 | -1 | -1 | -1 | 0 |  |  | Central IRL B | -1 |  |  | 833 | VB-06 | 18th Street Outfall | City of Vero Beach | 131.1294 | 107.796 | 194.4442 | 0.16062
170000 | 700000 | 700000 | Central IRL | B | IR12-21 | 62-304.520 (8), F.A.C. | 0.56 | 0.48 | City of Vero Beach | 0.13081 | 4121.7096 | 10.1529 | 1.4868 | 1.3281 | 0.19449 | 539.152 | 1330 | Residential, High density; Multiple Dwelling Units, Low Rise <Two stories or less> | 1330 | City of Vero Beach Indian River County | City of Vero Beach |  |  |  | 0 | 1 | 1.3281 | 0.19449 | 539.152 |  | -1 | -1 | -1 | -1 | 0 |  |  | Central IRL B | -1 |  |  | 833 | VB-06 | 18th Street Outfall | City of Vero Beach | 131.1294 | 93.0973 | 529.3606 | 0.43727
170000 | 700000 | 700000 | Central IRL | B | IR12-21 | 62-304.520 (8), F.A.C. | 0.56 | 0.48 | City of Vero Beach | 0.021905 | 4121.7096 | 10.1529 | 1.4868 | 0.2224 | 0.032568 | 90.2849 | 1330 | Residential, High density; Multiple Dwelling Units, Low Rise <Two stories or less> | 1330 | City of Vero Beach Indian River County | City of Vero Beach |  |  |  | 0 | 1 | 0.2224 | 0.032568 | 90.2849 |  | -1 | -1 | -1 | -1 | 0 |  |  | Central IRL B | -1 |  |  | 833 | VB-06 | 18th Street Outfall | City of Vero Beach | 131.1294 | 59.6067 | 88.6453 | 0.073224
170000 | 700000 | 700000 | Central IRL | B | IR12-21 | 62-304.520 (8), F.A.C. | 0.56 | 0.48 | City of Vero Beach | 0.13419 | 4121.7096 | 10.1529 | 1.4868 | 1.3625 | 0.19952 | 553.1107 | 1330 | Residential, High density; Multiple Dwelling Units, Low Rise <Two stories or less> | 1330 | City of Vero Beach Indian River County | City of Vero Beach |  |  |  | 0 | 1 | 1.3625 | 0.19952 | 553.1107 |  | -1 | -1 | -1 | -1 | 0 |  |  | Central IRL B | -1 |  |  | 833 | VB-06 | 18th Street Outfall | City of Vero Beach | 131.1294 | 94.4117 | 543.0658 | 0.44859
170000 | 700000 | 700000 | Central IRL | B | IR12-21 | 62-304.520 (8), F.A.C. | 0.56 | 0.48 | City of Vero Beach | 0.048031 | 4121.7096 | 10.1529 | 1.4868 | 0.48765 | 0.071413 | 197.9693 | 1330 | Residential, High density; Multiple Dwelling Units, Low Rise <Two stories or less> | 1330 | City of Vero Beach Indian River County | City of Vero Beach |  |  |  | 0 | 1 | 0.48765 | 0.071413 | 197.9693 |  | -1 | -1 | -1 | -1 | 0 |  |  | Central IRL B | -1 |  |  | 833 | VB-06 | 18th Street Outfall | City of Vero Beach | 131.1294 | 69.4592 | 194.374 | 0.16056
170000 | 700000 | 700000 | Central IRL | B | IR12-21 | 62-304.520 (8), F.A.C. | 0.56 | 0.48 | City of Vero Beach | 0.24776 | 4099.8628 | 12.5476 | 1.6571 | 3.1089 | 0.41057 | 1015.8006 | 1400 | Commercial and Services | 1400 | City of Vero Beach Indian River County | City of Vero Beach |  |  |  | 0 | 1 | 3.1089 | 0.41057 | 1015.8006 |  | -1 | -1 | -1 | -1 | 0 |  |  | Central IRL B | -1 |  |  | 833 | VB-06 | 18th Street Outfall | City of Vero Beach | 131.1294 | 140.113 | 1002.6675 | 0.82384
170000 | 700000 | 700000 | Central IRL | B | IR12-21 | 62-304.520 (8), F.A.C. | 0.56 | 0.48 | City of Vero Beach | 0.37 | 4099.8628 | 12.5476 | 1.6571 | 4.6426 | 0.61312 | 1516.9447 | 1430 | Professional Services | 1430 | City of Vero Beach Indian River County | City of Vero Beach |  |  |  | 0 | 1 | 4.6426 | 0.61312 | 1516.9447 |  | -1 | -1 | -1 | -1 | 0 |  |  | Central IRL B | -1 |  |  | 833 | VB-06 | 18th Street Outfall | City of Vero Beach | 131.1294 | 159.8996 | 1497.3325 | 1.2303
170000 | 700000 | 700000 | Central IRL | B | IR12-21 | 62-304.520 (8), F.A.C. | 0.56 | 0.48 | City of Vero Beach | 0.12448 | 4089.8809 | 12.143 | 2.3834 | 1.5115 | 0.29668 | 509.0881 | 1330 | Residential, High density; Multiple Dwelling Units, Low Rise <Two stories or less> | 1330 | City of Vero Beach Indian River County | City of Vero Beach |  |  |  | 0 | 1 | 1.5115 | 0.29668 | 509.0881 |  | -1 | -1 | -1 | -1 | 0 |  |  | Central IRL B | -1 |  |  | 833 | VB-06 | 18th Street Outfall | City of Vero Beach | 131.1294 | 101.0432 | 503.7326 | 0.41289
170000 | 700000 | 700000 | Central IRL | B | IR12-21 | 62-304.520 (8), F.A.C. | 0.56 | 0.48 | City of Vero Beach | 0.046213 | 4089.8809 | 12.143 | 2.3834 | 0.56117 | 0.11015 | 189.0068 | 1330 | Residential, High density; Multiple Dwelling Units, Low Rise <Two stories or less> | 1330 | City of Vero Beach Indian River County | City of Vero Beach |  |  |  | 0 | 1 | 0.56117 | 0.11015 | 189.0068 |  | -1 | -1 | -1 | -1 | 0 |  |  | Central IRL B | -1 |  |  | 833 | VB-06 | 18th Street Outfall | City of Vero Beach | 131.1294 | 56.0888 | 187.0185 | 0.15329
170000 | 700000 | 700000 | Central IRL | B | IR12-21 | 62-304.520 (8), F.A.C. | 0.56 | 0.48 | City of Vero Beach | 0.13994 | 4089.8809 | 12.143 | 2.3834 | 1.6993 | 0.33354 | 572.3454 | 1330 | Residential, High density; Multiple Dwelling Units, Low Rise <Two stories or less> | 1330 | City of Vero Beach Indian River County | City of Vero Beach |  |  |  | 0 | 1 | 1.6993 | 0.33354 | 572.3454 |  | -1 | -1 | -1 | -1 | 0 |  |  | Central IRL B | -1 |  |  | 833 | VB-06 | 18th Street Outfall | City of Vero Beach | 131.1294 | 95.253 | 566.3245 | 0.46419
170000 | 700000 | 700000 | Central IRL | B | IR12-21 | 62-304.520 (8), F.A.C. | 0.56 | 0.48 | City of Vero Beach | 0.17881 | 4089.8809 | 12.143 | 2.3834 | 2.1712 | 0.42617 | 731.2953 | 1330 | Residential, High density; Multiple Dwelling Units, Low Rise <Two stories or less> | 1330 | City of Vero Beach Indian River County | City of Vero Beach |  |  |  | 0 | 1 | 2.1712 | 0.42617 | 731.2953 |  | -1 | -1 | -1 | -1 | 0 |  |  | Central IRL B | -1 |  |  | 833 | VB-06 | 18th Street Outfall | City of Vero Beach | 131.1294 | 151.7118 | 723.6022 | 0.5931
170000 | 700000 | 700000 | Central IRL | B | IR12-21 | 62-304.520 (8), F.A.C. | 0.56 | 0.48 | City of Vero Beach | 0.12833 | 4089.8809 | 12.143 | 2.3834 | 1.5583 | 0.30586 | 524.8434 | 1330 | Residential, High density; Multiple Dwelling Units, Low Rise <Two stories or less> | 1330 | City of Vero Beach Indian River County | City of Vero Beach |  |  |  | 0 | 1 | 1.5583 | 0.30586 | 524.8434 |  | -1 | -1 | -1 | -1 | 0 |  |  | Central IRL B | -1 |  |  | 833 | VB-06 | 18th Street Outfall | City of Vero Beach | 131.1294 | 115.8125 | 519.3222 | 0.42566
170000 | 700000 | 700000 | Central IRL | B | IR12-21 | 62-304.520 (8), F.A.C. | 0.56 | 0.48 | City of Vero Beach | 0.055208 | 4096.1926 | 11.8015 | 2.2758 | 0.65153 | 0.12564 | 226.1411 | 1330 | Residential, High density; Multiple Dwelling Units, Low Rise <Two stories or less> | 1330 | City of Vero Beach Indian River County | City of Vero Beach |  |  |  | 0 | 1 | 0.65153 | 0.12564 | 226.1411 |  | -1 | -1 | -1 | -1 | 0 |  |  | Central IRL B | -1 |  |  | 833 | VB-06 | 18th Street Outfall | City of Vero Beach | 131.1294 | 59.8514 | 223.4173 | 0.18341
170000 | 700000 | 700000 | Central IRL | B | IR12-21 | 62-304.520 (8), F.A.C. | 0.56 | 0.48 | City of Vero Beach | 0.11478 | 4096.1926 | 11.8015 | 2.2758 | 1.3546 | 0.26122 | 470.1735 | 1330 | Residential, High density; Multiple Dwelling Units, Low Rise <Two stories or less> | 1330 | City of Vero Beach Indian River County | City of Vero Beach |  |  |  | 0 | 1 | 1.3546 | 0.26122 | 470.1735 |  | -1 | -1 | -1 | -1 | 0 |  |  | Central IRL B | -1 |  |  | 833 | VB-06 | 18th Street Outfall | City of Vero Beach | 131.1294 | 127.7924 | 464.5105 | 0.38132
170000 | 700000 | 700000 | Central IRL | B | IR12-21 | 62-304.520 (8), F.A.C. | 0.56 | 0.48 | City of Vero Beach | 0.44777 | 4096.1926 | 11.8015 | 2.2758 | 5.2844 | 1.019 | 1834.1636 | 1330 | Residential, High density; Multiple Dwelling Units, Low Rise <Two stories or less> | 1330 | City of Vero Beach Indian River County | City of Vero Beach |  |  |  | 0 | 1 | 5.2844 | 1.019 | 1834.1636 |  | -1 | -1 | -1 | -1 | 0 |  |  | Central IRL B | -1 |  |  | 833 | VB-06 | 18th Street Outfall | City of Vero Beach | 131.1294 | 187.1074 | 1812.0722 | 1.4876
170000 | 700000 | 700000 | Central IRL | B | IR12-21 | 62-304.520 (8), F.A.C. | 0.56 | 0.48 | Natural Lands | 0.10869 | 1414.4667 | 3.5132 | 0.47984 | 0.38186 | 0.052155 | 153.7421 | 5400 | Bays and estuaries | 5400 | City of Vero Beach Indian River County | City of Vero Beach |  |  | Natural Lands | 0 | 1 | 0.38186 | 0.052155 | 529.3096 |  | -1 | -1 | -1 | -1 | 0 |  |  | Central IRL B | -1 |  |  | 833 | VB-06 | 18th Street Outfall | City of Vero Beach | 131.1294 | 112.811 | 439.8636 | 0.42929
170000 | 700000 | 700000 | Central IRL | B | IR12-21 | 62-304.520 (8), F.A.C. | 0.56 | 0.48 | Indian River County | 0.12953 | 1414.4667 | 3.5132 | 0.47984 | 0.45506 | 0.062152 | 183.2116 | 8140 | Roads and Highways | 8140 | City of Vero Beach Indian River County Indian River County | Indian River County |  |  |  | 0 | 1 | 0.45506 | 0.062152 | 199.1338 |  | -1 | -1 | -1 | -1 | 0 |  |  | Central IRL B | -1 |  |  | 833 | VB-06 | 18th Street Outfall | City of Vero Beach | 131.1294 | 112.8081 | 524.1772 | 0.1615
170000 | 700000 | 700000 | Central IRL | B | IR12-21 | 62-304.520 (8), F.A.C. | 0.56 | 0.48 | Natural Lands | 0.57933 | 2794.5183 | 5.7839 | 0.71372 | 3.3508 | 0.41348 | 1618.9471 | 3200 | Shrub and Brushland | 3200 | City of Vero Beach Indian River County | City of Vero Beach |  |  | Natural Lands | 0 | 1 | 3.3508 | 0.41348 | 1618.9471 |  | -1 | -1 | -1 | -1 | 0 |  |  | Central IRL B | -1 |  |  | 833 | VB-06 | 18th Street Outfall | City of Vero Beach | 131.1294 | 193.8524 | 2344.4635 | 1.313
170000 | 700000 | 700000 | Central IRL | B | IR12-21 | 62-304.520 (8), F.A.C. | 0.56 | 0.48 | Natural Lands | 0.038434 | 2794.5183 | 5.7839 | 0.71372 | 0.2223 | 0.027431 | 107.4042 | 4340 | Hardwood Conifer Mixed | 4340 | City of Vero Beach Indian River County | City of Vero Beach |  |  | Natural Lands | 0 | 1 | 0.2223 | 0.027431 | 107.4042 |  | -1 | -1 | -1 | -1 | 0 |  |  | Central IRL B | -1 |  |  | 833 | VB-06 | 18th Street Outfall | City of Vero Beach | 131.1294 | 106.2953 | 155.5365 | 0.087108
170000 | 710000 | 710000 | Central IRL | B | IR12-21 | 62-304.520 (8), F.A.C. | 0.56 | 0.48 | City of Vero Beach | 0.010143 | 4194.6698 | 10.0371 | 1.3534 | 0.1018 | 0.013727 | 42.5458 | 1400 | Commercial and Services | 1400 | City of Vero Beach Indian River County | City of Vero Beach |  |  |  | 0 | 1 | 0.1018 | 0.013727 | 520.7936 |  | -1 | -1 | -1 | -1 | 0 |  |  | Central IRL B | -1 |  |  | 833 | VB-06 | 18th Street Outfall | City of Vero Beach | 131.1294 | 37.1676 | 41.0465 | 0.42238
170000 | 710000 | 710000 | Central IRL | B | IR12-21 | 62-304.520 (8), F.A.C. | 0.56 | 0.48 | City of Vero Beach | 0.31688 | 4194.6698 | 10.0371 | 1.3534 | 3.1805 | 0.42886 | 1329.2034 | 1410 | Retail Sales and Services | 1410 | City of Vero Beach Indian River County | City of Vero Beach |  |  |  | 0 | 1 | 3.1805 | 0.42886 | 2070.5201 |  | -1 | -1 | -1 | -1 | 0 |  |  | Central IRL B | -1 |  |  | 833 | VB-06 | 18th Street Outfall | City of Vero Beach | 131.1294 | 200.0551 | 1282.3645 | 1.6793
170000 | 710000 | 710000 | Central IRL | B | IR12-21 | 62-304.520 (8), F.A.C. | 0.56 | 0.48 | City of Vero Beach | 0.22198 | 4138.6269 | 10.0207 | 1.5019 | 2.2244 | 0.3334 | 918.6892 | 1200 | Residential, Medium Density-Two-five dwellingunits per acre | 1200 | City of Vero Beach Indian River County | City of Vero Beach |  |  |  | 0 | 1 | 2.2244 | 0.3334 | 918.6892 |  | -1 | -1 | -1 | -1 | 0 |  |  | Central IRL B | -1 |  |  | 833 | VB-06 | 18th Street Outfall | City of Vero Beach | 131.1294 | 135.9594 | 898.3181 | 0.74508
170000 | 710000 | 710000 | Central IRL | B | IR12-21 | 62-304.520 (8), F.A.C. | 0.56 | 0.48 | City of Vero Beach | 0.014467 | 4138.6269 | 10.0207 | 1.5019 | 0.14497 | 0.021729 | 59.8743 | 1330 | Residential, High density; Multiple Dwelling Units, Low Rise <Two stories or less> | 1330 | City of Vero Beach Indian River County | City of Vero Beach |  |  |  | 0 | 1 | 0.14497 | 0.021729 | 59.8743 |  | -1 | -1 | -1 | -1 | 0 |  |  | Central IRL B | -1 |  |  | 833 | VB-06 | 18th Street Outfall | City of Vero Beach | 131.1294 | 55.558 | 58.5466 | 0.04856
170000 | 710000 | 710000 | Central IRL | B | IR12-21 | 62-304.520 (8), F.A.C. | 0.56 | 0.48 | City of Vero Beach | 0.033475 | 4138.6269 | 10.0207 | 1.5019 | 0.33544 | 0.050277 | 138.5405 | 1210 | Fixed Single Family Units | 1210 | City of Vero Beach Indian River County | City of Vero Beach |  |  |  | 0 | 1 | 0.33544 | 0.050277 | 138.5405 |  | -1 | -1 | -1 | -1 | 0 |  |  | Central IRL B | -1 |  |  | 833 | VB-06 | 18th Street Outfall | City of Vero Beach | 131.1294 | 63.1604 | 135.4685 | 0.11236
170000 | 710000 | 710000 | Central IRL | B | IR12-21 | 62-304.520 (8), F.A.C. | 0.56 | 0.48 | City of Vero Beach | 0.021028 | 4138.6269 | 10.0207 | 1.5019 | 0.21072 | 0.031583 | 87.0288 | 1330 | Residential, High density; Multiple Dwelling Units, Low Rise <Two stories or less> | 1330 | City of Vero Beach Indian River County | City of Vero Beach |  |  |  | 0 | 1 | 0.21072 | 0.031583 | 87.0288 |  | -1 | -1 | -1 | -1 | 0 |  |  | Central IRL B | -1 |  |  | 833 | VB-06 | 18th Street Outfall | City of Vero Beach | 131.1294 | 39.0162 | 85.099 | 0.070583
170000 | 710000 | 710000 | Central IRL | B | IR12-21 | 62-304.520 (8), F.A.C. | 0.56 | 0.48 | City of Vero Beach | 0.0068649 | 4138.6269 | 10.0207 | 1.5019 | 0.068791 | 0.010311 | 28.4111 | 1330 | Residential, High density; Multiple Dwelling Units, Low Rise <Two stories or less> | 1330 | City of Vero Beach Indian River County | City of Vero Beach |  |  |  | 0 | 1 | 0.068791 | 0.010311 | 28.4111 |  | -1 | -1 | -1 | -1 | 0 |  |  | Central IRL B | -1 |  |  | 833 | VB-06 | 18th Street Outfall | City of Vero Beach | 131.1294 | 21.0911 | 27.7811 | 0.023042
170000 | 710000 | 710000 | Central IRL | B | IR12-21 | 62-304.520 (8), F.A.C. | 0.56 | 0.48 | City of Vero Beach | 0.046837 | 4138.6269 | 10.0207 | 1.5019 | 0.46934 | 0.070346 | 193.8423 | 1330 | Residential, High density; Multiple Dwelling Units, Low Rise <Two stories or less> | 1330 | City of Vero Beach Indian River County | City of Vero Beach |  |  |  | 0 | 1 | 0.46934 | 0.070346 | 193.8423 |  | -1 | -1 | -1 | -1 | 0 |  |  | Central IRL B | -1 |  |  | 833 | VB-06 | 18th Street Outfall | City of Vero Beach | 131.1294 | 75.7559 | 189.544 | 0.15721
170000 | 710000 | 710000 | Central IRL | B | IR12-21 | 62-304.520 (8), F.A.C. | 0.56 | 0.48 | City of Vero Beach | 0.13537 | 4138.6269 | 10.0207 | 1.5019 | 1.3565 | 0.20332 | 560.2526 | 1430 | Professional Services | 1430 | City of Vero Beach Indian River County | City of Vero Beach |  |  |  | 0 | 1 | 1.3565 | 0.20332 | 560.2526 |  | -1 | -1 | -1 | -1 | 0 |  |  | Central IRL B | -1 |  |  | 833 | VB-06 | 18th Street Outfall | City of Vero Beach | 131.1294 | 94.0485 | 547.8295 | 0.45438
170000 | 710000 | 710000 | Central IRL | B | IR12-21 | 62-304.520 (8), F.A.C. | 0.56 | 0.48 | City of Vero Beach | 0.13774 | 4138.6269 | 10.0207 | 1.5019 | 1.3803 | 0.20687 | 570.0536 | 1430 | Professional Services | 1430 | City of Vero Beach Indian River County | City of Vero Beach |  |  |  | 0 | 1 | 1.3803 | 0.20687 | 570.0536 |  | -1 | -1 | -1 | -1 | 0 |  |  | Central IRL B | -1 |  |  | 833 | VB-06 | 18th Street Outfall | City of Vero Beach | 131.1294 | 94.9488 | 557.4132 | 0.46233
170000 | 710000 | 710000 | Central IRL | B | IR12-21 | 62-304.520 (8), F.A.C. | 0.56 | 0.48 | City of Vero Beach | 0.50074 | 4048.5844 | 8.6048 | 1.1514 | 4.3088 | 0.57655 | 2027.2736 | 1700 | Institutional (Educational,religious,health and military facilities) | 1700 | City of Vero Beach Indian River County | City of Vero Beach |  |  |  | 0 | 1 | 4.3088 | 0.57655 | 2501.0675 |  | -1 | -1 | -1 | -1 | 0 |  |  | Central IRL B | -1 |  |  | 833 | VB-06 | 18th Street Outfall | City of Vero Beach | 131.1294 | 181.0711 | 2026.4083 | 2.0284
170000 | 720000 | 720000 | Central IRL | B | IR12-21 | 62-304.520 (8), F.A.C. | 0.56 | 0.48 | Indian River County | 0.031159 | 4053.2768 | 8.8328 | 1.2103 | 0.27522 | 0.037712 | 126.2959 | 1200 | Residential, Medium Density-Two-five dwellingunits per acre | 1200 | City of Vero Beach Indian River County Indian River County | Indian River County |  |  |  | 0 | 1 | 0.27522 | 0.037712 | 126.2959 |  | -1 | -1 | -1 | -1 | 0 |  |  | Central IRL B | -1 |  |  | 833 | VB-06 | 18th Street Outfall | City of Vero Beach | 131.1294 | 58.6063 | 126.0958 | 0.10243
170000 | 720000 | 720000 | Central IRL | B | IR12-21 | 62-304.520 (8), F.A.C. | 0.56 | 0.48 | City of Vero Beach | 0.24457 | 4053.2768 | 8.8328 | 1.2103 | 2.1603 | 0.29601 | 991.3268 | 1700 | Institutional (Educational,religious,health and military facilities) | 1700 | City of Vero Beach Indian River County | City of Vero Beach |  |  |  | 0 | 1 | 2.1603 | 0.29601 | 991.3268 |  | -1 | -1 | -1 | -1 | 0 |  |  | Central IRL B | -1 |  |  | 833 | VB-06 | 18th Street Outfall | City of Vero Beach | 131.1294 | 139.6053 | 989.7566 | 0.804
170000 | 720000 | 720000 | Central IRL | B | IR12-21 | 62-304.520 (8), F.A.C. | 0.56 | 0.48 | Indian River County | 0.17659 | 4053.2768 | 8.8328 | 1.2103 | 1.5598 | 0.21373 | 715.7631 | 1700 | Institutional (Educational,religious,health and military facilities) | 1700 | City of Vero Beach Indian River County Indian River County | Indian River County |  |  |  | 0 | 1 | 1.5598 | 0.21373 | 715.7631 |  | -1 | -1 | -1 | -1 | 0 |  |  | Central IRL B | -1 |  |  | 833 | VB-06 | 18th Street Outfall | City of Vero Beach | 131.1294 | 133.8012 | 714.6293 | 0.58051
170000 | 720000 | 720000 | Central IRL | B | IR12-21 | 62-304.520 (8), F.A.C. | 0.56 | 0.48 | City of Vero Beach | 0.081112 | 4053.2768 | 8.8328 | 1.2103 | 0.71645 | 0.098172 | 328.7695 | 1210 | Fixed Single Family Units | 1210 | City of Vero Beach Indian River County | City of Vero Beach |  |  |  | 0 | 1 | 0.71645 | 0.098172 | 328.7695 |  | -1 | -1 | -1 | -1 | 0 |  |  | Central IRL B | -1 |  |  | 833 | VB-06 | 18th Street Outfall | City of Vero Beach | 131.1294 | 76.1919 | 328.2487 | 0.26664
170000 | 720000 | 720000 | Central IRL | B | IR12-21 | 62-304.520 (8), F.A.C. | 0.56 | 0.48 | Indian River County | 0.0026875 | 4053.2768 | 8.8328 | 1.2103 | 0.023738 | 0.0032527 | 10.8932 | 1210 | Fixed Single Family Units | 1210 | City of Vero Beach Indian River County Indian River County | Indian River County |  |  |  | 0 | 1 | 0.023738 | 0.0032527 | 10.8932 |  | -1 | -1 | -1 | -1 | 0 |  |  | Central IRL B | -1 |  |  | 833 | VB-06 | 18th Street Outfall | City of Vero Beach | 131.1294 | 50.7371 | 10.8759 | 0.0088347
170000 | 720000 | 720000 | Central IRL | B | IR12-21 | 62-304.520 (8), F.A.C. | 0.56 | 0.48 | City of Vero Beach | 0.073744 | 4053.2768 | 8.8328 | 1.2103 | 0.65136 | 0.089254 | 298.9031 | 1720 | Religious | 1720 | City of Vero Beach Indian River County | City of Vero Beach |  |  |  | 0 | 1 | 0.65136 | 0.089254 | 298.9031 |  | -1 | -1 | -1 | -1 | 0 |  |  | Central IRL B | -1 |  |  | 833 | VB-06 | 18th Street Outfall | City of Vero Beach | 131.1294 | 72.4239 | 298.4296 | 0.24242
170000 | 720000 | 720000 | Central IRL | B | IR12-21 | 62-304.520 (8), F.A.C. | 0.56 | 0.48 | Indian River County | 0.0025322 | 4053.2768 | 8.8328 | 1.2103 | 0.022367 | 0.0030648 | 10.2638 | 1720 | Religious | 1720 | City of Vero Beach Indian River County Indian River County | Indian River County |  |  |  | 0 | 1 | 0.022367 | 0.0030648 | 10.2638 |  | -1 | -1 | -1 | -1 | 0 |  |  | Central IRL B | -1 |  |  | 833 | VB-06 | 18th Street Outfall | City of Vero Beach | 131.1294 | 47.6858 | 10.2475 | 0.0083242
170000 | 720000 | 720000 | Central IRL | B | IR12-21 | 62-304.520 (8), F.A.C. | 0.56 | 0.48 | City of Vero Beach | 0.0051862 | 4053.2768 | 8.8328 | 1.2103 | 0.045809 | 0.006277 | 21.0212 | 1210 | Fixed Single Family Units | 1210 | City of Vero Beach Indian River County | City of Vero Beach |  |  |  | 0 | 1 | 0.045809 | 0.006277 | 21.0212 |  | -1 | -1 | -1 | -1 | 0 |  |  | Central IRL B | -1 |  |  | 833 | VB-06 | 18th Street Outfall | City of Vero Beach | 131.1294 | 30.0999 | 20.9879 | 0.017049
170000 | 720000 | 720000 | Central IRL | B | IR12-21 | 62-304.520 (8), F.A.C. | 0.56 | 0.48 | Indian River County | 0.00018008 | 4053.2768 | 8.8328 | 1.2103 | 0.0015906 | 0.00021796 | 0.72993 | 1210 | Fixed Single Family Units | 1210 | City of Vero Beach Indian River County Indian River County | Indian River County |  |  |  | 0 | 1 | 0.0015906 | 0.00021796 | 0.72993 |  | -1 | -1 | -1 | -1 | 0 |  |  | Central IRL B | -1 |  |  | 833 | VB-06 | 18th Street Outfall | City of Vero Beach | 131.1294 | 4.2165 | 0.72877 | 0.00059199
180000 | 720000 | 720000 | Central IRL | B | IR12-21 | 62-304.520 (8), F.A.C. | 0.56 | 0.48 | City of Vero Beach | 0.010392 | 4074.491 | 10.5618 | 1.5153 | 0.10976 | 0.015747 | 42.3424 | 1200 | Residential, Medium Density-Two-five dwellingunits per acre | 1200 | City of Vero Beach Indian River County | City of Vero Beach |  |  |  | 0 | 1 | 0.10976 | 0.015747 | 2029.1819 |  | -1 | -1 | -1 | -1 | 0 |  |  | Central IRL B | -1 |  |  | 833 | VB-06 | 18th Street Outfall | City of Vero Beach | 131.1294 | 101.7275 | 42.0552 | 1.6457
180000 | 720000 | 720000 | Central IRL | B | IR12-21 | 62-304.520 (8), F.A.C. | 0.56 | 0.48 | City of Vero Beach | 0.086013 | 4074.491 | 10.5618 | 1.5153 | 0.90845 | 0.13034 | 350.4594 | 1400 | Commercial and Services | 1400 | City of Vero Beach Indian River County | City of Vero Beach |  |  |  | 0 | 1 | 0.90845 | 0.13034 | 350.4594 |  | -1 | -1 | -1 | -1 | 0 |  |  | Central IRL B | -1 |  |  | 833 | VB-06 | 18th Street Outfall | City of Vero Beach | 131.1294 | 113.9651 | 348.0825 | 0.28423
180000 | 720000 | 720000 | Central IRL | B | IR12-21 | 62-304.520 (8), F.A.C. | 0.56 | 0.48 | City of Vero Beach | 0.033729 | 4074.491 | 10.5618 | 1.5153 | 0.35624 | 0.051111 | 137.4303 | 1430 | Professional Services | 1430 | City of Vero Beach Indian River County | City of Vero Beach |  |  |  | 0 | 1 | 0.35624 | 0.051111 | 137.4303 |  | -1 | -1 | -1 | -1 | 0 |  |  | Central IRL B | -1 |  |  | 833 | VB-06 | 18th Street Outfall | City of Vero Beach | 131.1294 | 105.4669 | 136.4982 | 0.11146
180000 | 720000 | 720000 | Central IRL | B | IR12-21 | 62-304.520 (8), F.A.C. | 0.56 | 0.48 | Natural Lands | 0.00010644 | 3520.219 | 8.071 | 1.1817 | 0.00085907 | 0.00012578 | 0.37469 | 3200 | Shrub and Brushland | 3200 | Indian River County | Indian River County |  |  | Natural Lands | 0 | 1 | 0.00085907 | 0.00012578 | 0.40588 |  | -1 | -1 | -1 | -1 | 0 |  |  | Central IRL B | -1 |  |  | 833 | VB-06 | 18th Street Outfall | City of Vero Beach | 131.1294 | 24.1174 | 0.43074 | 0.00032918
180000 | 720000 | 720000 | Central IRL | B | IR12-21 | 62-304.520 (8), F.A.C. | 0.56 | 0.48 | Natural Lands | 0.19429 | 3520.219 | 8.071 | 1.1817 | 1.5681 | 0.22959 | 683.9289 | 3200 | Shrub and Brushland | 3200 | City of Vero Beach Indian River County | City of Vero Beach |  |  | Natural Lands | 0 | 1 | 1.5681 | 0.22959 | 683.9942 |  | -1 | -1 | -1 | -1 | 0 |  |  | Central IRL B | -1 |  |  | 833 | VB-06 | 18th Street Outfall | City of Vero Beach | 131.1294 | 131.4164 | 786.2471 | 0.55474
180000 | 720000 | 720000 | Central IRL | B | IR12-21 | 62-304.520 (8), F.A.C. | 0.56 | 0.48 | City of Vero Beach | 0.033405 | 3520.219 | 8.071 | 1.1817 | 0.26961 | 0.039475 | 117.5928 | 1330 | Residential, High density; Multiple Dwelling Units, Low Rise <Two stories or less> | 1330 | City of Vero Beach Indian River County | City of Vero Beach |  |  |  | 0 | 1 | 0.26961 | 0.039475 | 117.5928 |  | -1 | -1 | -1 | -1 | 0 |  |  | Central IRL B | -1 |  |  | 833 | VB-06 | 18th Street Outfall | City of Vero Beach | 131.1294 | 48.01 | 135.1851 | 0.095371
180000 | 720000 | 720000 | Central IRL | B | IR12-21 | 62-304.520 (8), F.A.C. | 0.56 | 0.48 | City of Vero Beach | 0.0036371 | 3520.219 | 8.071 | 1.1817 | 0.029355 | 0.0042979 | 12.8032 | 1330 | Residential, High density; Multiple Dwelling Units, Low Rise <Two stories or less> | 1330 | City of Vero Beach Indian River County | City of Vero Beach |  |  |  | 0 | 1 | 0.029355 | 0.0042979 | 12.8032 |  | -1 | -1 | -1 | -1 | 0 |  |  | Central IRL B | -1 |  |  | 833 | VB-06 | 18th Street Outfall | City of Vero Beach | 131.1294 | 21.672 | 14.7186 | 0.010384
180000 | 720000 | 720000 | Central IRL | B | IR12-21 | 62-304.520 (8), F.A.C. | 0.56 | 0.48 | City of Vero Beach | 0.11089 | 3520.219 | 8.071 | 1.1817 | 0.89497 | 0.13103 | 390.344 | 1330 | Residential, High density; Multiple Dwelling Units, Low Rise <Two stories or less> | 1330 | City of Vero Beach Indian River County | City of Vero Beach |  |  |  | 0 | 1 | 0.89497 | 0.13103 | 390.3606 |  | -1 | -1 | -1 | -1 | 0 |  |  | Central IRL B | -1 |  |  | 833 | VB-06 | 18th Street Outfall | City of Vero Beach | 131.1294 | 121.285 | 448.7409 | 0.31659
180000 | 730000 | 730000 | Central IRL | B | IR12-21 | 62-304.520 (8), F.A.C. | 0.56 | 0.48 | City of Vero Beach | 0.0048671 | 4101.6961 | 11.2978 | 1.8926 | 0.054987 | 0.0092115 | 19.9634 | 1400 | Commercial and Services | 1400 | City of Vero Beach Indian River County | City of Vero Beach |  |  |  | 0 | 1 | 0.054987 | 0.0092115 | 19.9634 |  | -1 | -1 | -1 | -1 | 0 |  |  | Central IRL B | -1 |  |  | 833 | VB-06 | 18th Street Outfall | City of Vero Beach | 131.1294 | 104.7805 | 19.6965 | 0.016191
180000 | 730000 | 730000 | Central IRL | B | IR12-21 | 62-304.520 (8), F.A.C. | 0.56 | 0.48 | Indian River County | 0.10255 | 4101.6961 | 11.2978 | 1.8926 | 1.1586 | 0.19409 | 420.6446 | 1400 | Commercial and Services | 1400 | City of Vero Beach Indian River County Indian River County | Indian River County |  |  |  | 0 | 1 | 1.1586 | 0.19409 | 420.6446 |  | -1 | -1 | -1 | -1 | 0 |  |  | Central IRL B | -1 |  |  | 833 | VB-06 | 18th Street Outfall | City of Vero Beach | 131.1294 | 120.4044 | 415.0206 | 0.34116
180000 | 730000 | 730000 | Central IRL | B | IR12-21 | 62-304.520 (8), F.A.C. | 0.56 | 0.48 | Indian River County | 0.12515 | 4101.6961 | 11.2978 | 1.8926 | 1.414 | 0.23687 | 513.3459 | 8140 | Roads and Highways | 8140 | City of Vero Beach Indian River County Indian River County | Indian River County |  |  |  | 0 | 1 | 1.414 | 0.23687 | 626.7838 |  | -1 | -1 | -1 | -1 | 0 |  |  | Central IRL B | -1 |  |  | 833 | VB-06 | 18th Street Outfall | City of Vero Beach | 131.1294 | 120.0057 | 506.4825 | 0.50834
180000 | 730000 | 730000 | Central IRL | B | IR12-21 | 62-304.520 (8), F.A.C. | 0.56 | 0.48 | City of Vero Beach | 0.35753 | 4101.6961 | 11.2978 | 1.8926 | 4.0393 | 0.67667 | 1466.4861 | 1330 | Residential, High density; Multiple Dwelling Units, Low Rise <Two stories or less> | 1330 | City of Vero Beach Indian River County | City of Vero Beach |  |  |  | 0 | 1 | 4.0393 | 0.67667 | 1466.4861 |  | -1 | -1 | -1 | -1 | 0 |  |  | Central IRL B | -1 |  |  | 833 | VB-06 | 18th Street Outfall | City of Vero Beach | 131.1294 | 159.8715 | 1446.8792 | 1.1894
180000 | 730000 | 730000 | Central IRL | B | IR12-21 | 62-304.520 (8), F.A.C. | 0.56 | 0.48 | City of Vero Beach | 0.19652 | 3445.7512 | 8.7892 | 1.4928 | 1.7273 | 0.29337 | 677.1609 | 1300 | Residential, High Density | 1300 | City of Vero Beach Indian River County | City of Vero Beach |  |  |  | 0 | 1 | 1.7273 | 0.29337 | 677.1609 |  | -1 | -1 | -1 | -1 | 0 |  |  | Central IRL B | -1 |  |  | 833 | VB-06 | 18th Street Outfall | City of Vero Beach | 131.1294 | 131.8183 | 795.2905 | 0.5492
180000 | 730000 | 730000 | Central IRL | B | IR12-21 | 62-304.520 (8), F.A.C. | 0.56 | 0.48 | Natural Lands | 0.2762 | 3445.7512 | 8.7892 | 1.4928 | 2.4276 | 0.41231 | 951.719 | 3200 | Shrub and Brushland | 3200 | City of Vero Beach Indian River County | City of Vero Beach |  |  | Natural Lands | 0 | 1 | 2.4276 | 0.41231 | 951.719 |  | -1 | -1 | -1 | -1 | 0 |  |  | Central IRL B | -1 |  |  | 833 | VB-06 | 18th Street Outfall | City of Vero Beach | 131.1294 | 139.5666 | 1117.7447 | 0.77187
180000 | 730000 | 730000 | Central IRL | B | IR12-21 | 62-304.520 (8), F.A.C. | 0.56 | 0.48 | Natural Lands | 0.032809 | 3445.7512 | 8.7892 | 1.4928 | 0.28837 | 0.048977 | 113.0515 | 4340 | Hardwood Conifer Mixed | 4340 | City of Vero Beach Indian River County | City of Vero Beach |  |  | Natural Lands | 0 | 1 | 0.28837 | 0.048977 | 113.0515 |  | -1 | -1 | -1 | -1 | 0 |  |  | Central IRL B | -1 |  |  | 833 | VB-06 | 18th Street Outfall | City of Vero Beach | 131.1294 | 61.748 | 132.7731 | 0.091688
180000 | 730000 | 730000 | Central IRL | B | IR12-21 | 62-304.520 (8), F.A.C. | 0.56 | 0.48 | City of Vero Beach | 0.026155 | 3445.7512 | 8.7892 | 1.4928 | 0.22988 | 0.039044 | 90.1222 | 1330 | Residential, High density; Multiple Dwelling Units, Low Rise <Two stories or less> | 1330 | City of Vero Beach Indian River County | City of Vero Beach |  |  |  | 0 | 1 | 0.22988 | 0.039044 | 90.1222 |  | -1 | -1 | -1 | -1 | 0 |  |  | Central IRL B | -1 |  |  | 833 | VB-06 | 18th Street Outfall | City of Vero Beach | 131.1294 | 41.6161 | 105.8438 | 0.073092
180000 | 730000 | 730000 | Central IRL | B | IR12-21 | 62-304.520 (8), F.A.C. | 0.56 | 0.48 | City of Vero Beach | 0.014328 | 3445.7512 | 8.7892 | 1.4928 | 0.12593 | 0.021388 | 49.3693 | 1330 | Residential, High density; Multiple Dwelling Units, Low Rise <Two stories or less> | 1330 | City of Vero Beach Indian River County | City of Vero Beach |  |  |  | 0 | 1 | 0.12593 | 0.021388 | 49.3693 |  | -1 | -1 | -1 | -1 | 0 |  |  | Central IRL B | -1 |  |  | 833 | VB-06 | 18th Street Outfall | City of Vero Beach | 131.1294 | 30.7265 | 57.9816 | 0.04004
180000 | 730000 | 730000 | Central IRL | B | IR12-21 | 62-304.520 (8), F.A.C. | 0.56 | 0.48 | City of Vero Beach | 0.071751 | 3445.7512 | 8.7892 | 1.4928 | 0.63064 | 0.10711 | 247.2363 | 1330 | Residential, High density; Multiple Dwelling Units, Low Rise <Two stories or less> | 1330 | City of Vero Beach Indian River County | City of Vero Beach |  |  |  | 0 | 1 | 0.63064 | 0.10711 | 247.2363 |  | -1 | -1 | -1 | -1 | 0 |  |  | Central IRL B | -1 |  |  | 833 | VB-06 | 18th Street Outfall | City of Vero Beach | 131.1294 | 81.274 | 290.3663 | 0.20052
180000 | 730000 | 730000 | Central IRL | B | IR12-21 | 62-304.520 (8), F.A.C. | 0.56 | 0.48 | City of Vero Beach | 0.18898 | 4100.0589 | 9.2216 | 1.3771 | 1.7427 | 0.26024 | 774.8246 | 1200 | Residential, Medium Density-Two-five dwellingunits per acre | 1200 | City of Vero Beach Indian River County | City of Vero Beach |  |  |  | 0 | 1 | 1.7427 | 0.26024 | 774.8246 |  | -1 | -1 | -1 | -1 | 0 |  |  | Central IRL B | -1 |  |  | 833 | VB-06 | 18th Street Outfall | City of Vero Beach | 131.1294 | 130.6065 | 764.7705 | 0.62841
180000 | 730000 | 730000 | Central IRL | B | IR12-21 | 62-304.520 (8), F.A.C. | 0.56 | 0.48 | City of Vero Beach | 0.15952 | 4100.0589 | 9.2216 | 1.3771 | 1.4711 | 0.21968 | 654.0574 | 1330 | Residential, High density; Multiple Dwelling Units, Low Rise <Two stories or less> | 1330 | City of Vero Beach Indian River County | City of Vero Beach |  |  |  | 0 | 1 | 1.4711 | 0.21968 | 654.0574 |  | -1 | -1 | -1 | -1 | 0 |  |  | Central IRL B | -1 |  |  | 833 | VB-06 | 18th Street Outfall | City of Vero Beach | 131.1294 | 101.9202 | 645.5703 | 0.53046
180000 | 730000 | 730000 | Central IRL | B | IR12-21 | 62-304.520 (8), F.A.C. | 0.56 | 0.48 | City of Vero Beach | 0.016532 | 4100.0589 | 9.2216 | 1.3771 | 0.15245 | 0.022766 | 67.7809 | 1210 | Fixed Single Family Units | 1210 | City of Vero Beach Indian River County | City of Vero Beach |  |  |  | 0 | 1 | 0.15245 | 0.022766 | 67.7809 |  | -1 | -1 | -1 | -1 | 0 |  |  | Central IRL B | -1 |  |  | 833 | VB-06 | 18th Street Outfall | City of Vero Beach | 131.1294 | 33.0172 | 66.9014 | 0.054972
180000 | 730000 | 730000 | Central IRL | B | IR12-21 | 62-304.520 (8), F.A.C. | 0.56 | 0.48 | City of Vero Beach | 0.042794 | 4100.0589 | 9.2216 | 1.3771 | 0.39463 | 0.058931 | 175.4585 | 1330 | Residential, High density; Multiple Dwelling Units, Low Rise <Two stories or less> | 1330 | City of Vero Beach Indian River County | City of Vero Beach |  |  |  | 0 | 1 | 0.39463 | 0.058931 | 175.4585 |  | -1 | -1 | -1 | -1 | 0 |  |  | Central IRL B | -1 |  |  | 833 | VB-06 | 18th Street Outfall | City of Vero Beach | 131.1294 | 60.8173 | 173.1818 | 0.1423
180000 | 730000 | 730000 | Central IRL | B | IR12-21 | 62-304.520 (8), F.A.C. | 0.56 | 0.48 | City of Vero Beach | 0.035927 | 4100.0589 | 9.2216 | 1.3771 | 0.3313 | 0.049474 | 147.301 | 1210 | Fixed Single Family Units | 1210 | City of Vero Beach Indian River County | City of Vero Beach |  |  |  | 0 | 1 | 0.3313 | 0.049474 | 147.301 |  | -1 | -1 | -1 | -1 | 0 |  |  | Central IRL B | -1 |  |  | 833 | VB-06 | 18th Street Outfall | City of Vero Beach | 131.1294 | 51.9765 | 145.3896 | 0.11947
180000 | 730000 | 730000 | Central IRL | B | IR12-21 | 62-304.520 (8), F.A.C. | 0.56 | 0.48 | City of Vero Beach | 0.1008 | 4100.0589 | 9.2216 | 1.3771 | 0.92952 | 0.13881 | 413.2773 | 1210 | Fixed Single Family Units | 1210 | City of Vero Beach Indian River County | City of Vero Beach |  |  |  | 0 | 1 | 0.92952 | 0.13881 | 413.2773 |  | -1 | -1 | -1 | -1 | 0 |  |  | Central IRL B | -1 |  |  | 833 | VB-06 | 18th Street Outfall | City of Vero Beach | 131.1294 | 84.0679 | 407.9146 | 0.33518
180000 | 730000 | 730000 | Central IRL | B | IR12-21 | 62-304.520 (8), F.A.C. | 0.56 | 0.48 | City of Vero Beach | 0.07321 | 4100.0589 | 9.2216 | 1.3771 | 0.67512 | 0.10082 | 300.1669 | 1330 | Residential, High density; Multiple Dwelling Units, Low Rise <Two stories or less> | 1330 | City of Vero Beach Indian River County | City of Vero Beach |  |  |  | 0 | 1 | 0.67512 | 0.10082 | 300.1669 |  | -1 | -1 | -1 | -1 | 0 |  |  | Central IRL B | -1 |  |  | 833 | VB-06 | 18th Street Outfall | City of Vero Beach | 131.1294 | 75.3277 | 296.2719 | 0.24344
180000 | 730000 | 730000 | Central IRL | B | IR12-21 | 62-304.520 (8), F.A.C. | 0.56 | 0.48 | City of Vero Beach | 0.61776 | 4058.9861 | 8.1036 | 1.1075 | 5.0061 | 0.68416 | 2507.4933 | 1720 | Religious | 1720 | City of Vero Beach Indian River County | City of Vero Beach |  |  |  | 0 | 1 | 5.0061 | 0.68416 | 2507.4933 |  | -1 | -1 | -1 | -1 | 0 |  |  | Central IRL B | -1 |  |  | 833 | VB-06 | 18th Street Outfall | City of Vero Beach | 131.1294 | 200 | 2500 | 2.0337
180000 | 730000 | 730000 | Central IRL | B | IR12-21 | 62-304.520 (8), F.A.C. | 0.56 | 0.48 | City of Vero Beach | 0.054442 | 4075.8969 | 10.6506 | 1.744 | 0.57984 | 0.094947 | 221.8985 | 1200 | Residential, Medium Density-Two-five dwellingunits per acre | 1200 | City of Vero Beach Indian River County | City of Vero Beach |  |  |  | 0 | 1 | 0.57984 | 0.094947 | 221.8985 |  | -1 | -1 | -1 | -1 | 0 |  |  | Central IRL B | -1 |  |  | 833 | VB-06 | 18th Street Outfall | City of Vero Beach | 131.1294 | 118.3937 | 220.3175 | 0.17997
180000 | 730000 | 730000 | Central IRL | B | IR12-21 | 62-304.520 (8), F.A.C. | 0.56 | 0.48 | City of Vero Beach | 0.14106 | 4075.8969 | 10.6506 | 1.744 | 1.5024 | 0.24601 | 574.9462 | 1210 | Fixed Single Family Units | 1210 | City of Vero Beach Indian River County | City of Vero Beach |  |  |  | 0 | 1 | 1.5024 | 0.24601 | 574.9462 |  | -1 | -1 | -1 | -1 | 0 |  |  | Central IRL B | -1 |  |  | 833 | VB-06 | 18th Street Outfall | City of Vero Beach | 131.1294 | 105.4327 | 570.8498 | 0.4663
180000 | 730000 | 730000 | Central IRL | B | IR12-21 | 62-304.520 (8), F.A.C. | 0.56 | 0.48 | City of Vero Beach | 0.11644 | 4075.8969 | 10.6506 | 1.744 | 1.2401 | 0.20307 | 474.5928 | 1210 | Fixed Single Family Units | 1210 | City of Vero Beach Indian River County | City of Vero Beach |  |  |  | 0 | 1 | 1.2401 | 0.20307 | 474.5928 |  | -1 | -1 | -1 | -1 | 0 |  |  | Central IRL B | -1 |  |  | 833 | VB-06 | 18th Street Outfall | City of Vero Beach | 131.1294 | 100.4187 | 471.2113 | 0.38491
180000 | 730000 | 730000 | Central IRL | B | IR12-21 | 62-304.520 (8), F.A.C. | 0.56 | 0.48 | City of Vero Beach | 0.062142 | 4075.8969 | 10.6506 | 1.744 | 0.66185 | 0.10838 | 253.2844 | 1210 | Fixed Single Family Units | 1210 | City of Vero Beach Indian River County | City of Vero Beach |  |  |  | 0 | 1 | 0.66185 | 0.10838 | 253.2844 |  | -1 | -1 | -1 | -1 | 0 |  |  | Central IRL B | -1 |  |  | 833 | VB-06 | 18th Street Outfall | City of Vero Beach | 131.1294 | 88.5205 | 251.4798 | 0.20542
180000 | 730000 | 730000 | Central IRL | B | IR12-21 | 62-304.520 (8), F.A.C. | 0.56 | 0.48 | City of Vero Beach | 0.039276 | 4075.8969 | 10.6506 | 1.744 | 0.41831 | 0.068498 | 160.084 | 1210 | Fixed Single Family Units | 1210 | City of Vero Beach Indian River County | City of Vero Beach |  |  |  | 0 | 1 | 0.41831 | 0.068498 | 160.084 |  | -1 | -1 | -1 | -1 | 0 |  |  | Central IRL B | -1 |  |  | 833 | VB-06 | 18th Street Outfall | City of Vero Beach | 131.1294 | 50.4452 | 158.9434 | 0.12983
180000 | 730000 | 730000 | Central IRL | B | IR12-21 | 62-304.520 (8), F.A.C. | 0.56 | 0.48 | City of Vero Beach | 0.20441 | 4075.8969 | 10.6506 | 1.744 | 2.177 | 0.35649 | 833.1342 | 1330 | Residential, High density; Multiple Dwelling Units, Low Rise <Two stories or less> | 1330 | City of Vero Beach Indian River County | City of Vero Beach |  |  |  | 0 | 1 | 2.177 | 0.35649 | 833.1342 |  | -1 | -1 | -1 | -1 | 0 |  |  | Central IRL B | -1 |  |  | 833 | VB-06 | 18th Street Outfall | City of Vero Beach | 131.1294 | 118.9148 | 827.1982 | 0.6757
180000 | 730000 | 730000 | Central IRL | B | IR12-21 | 62-304.520 (8), F.A.C. | 0.56 | 0.48 | City of Vero Beach | 0.3653 | 4093.6746 | 11.5597 | 1.589 | 4.2227 | 0.58045 | 1495.3994 | 1410 | Retail Sales and Services | 1410 | City of Vero Beach Indian River County | City of Vero Beach |  |  |  | 0 | 1 | 4.2227 | 0.58045 | 1496.6952 |  | -1 | -1 | -1 | -1 | 0 |  |  | Central IRL B | -1 |  |  | 833 | VB-06 | 18th Street Outfall | City of Vero Beach | 131.1294 | 159.1472 | 1478.2969 | 1.2139
180000 | 730000 | 730000 | Central IRL | B | IR12-21 | 62-304.520 (8), F.A.C. | 0.56 | 0.48 | FDOT District 4 | 0.27571 | 4164.776 | 11.1628 | 1.4899 | 3.0777 | 0.4108 | 1148.2812 | 1400 | Commercial and Services | 1400 | FDOT District 4 City of Vero Beach Indian River County | FDOT District 4 |  |  |  | 0 | 1 | 3.0777 | 0.4108 | 1208.3202 |  | -1 | -1 | -1 | -1 | 0 |  |  | Central IRL B | -1 |  |  | 833 | VB-06 | 18th Street Outfall | City of Vero Beach | 131.1294 | 144.7239 | 1115.7693 | 0.97998
180000 | 730000 | 730000 | Central IRL | B | IR12-21 | 62-304.520 (8), F.A.C. | 0.56 | 0.48 | City of Vero Beach | 0.13714 | 4164.776 | 11.1628 | 1.4899 | 1.5309 | 0.20434 | 571.1706 | 1450 | Tourist Services | 1450 | City of Vero Beach Indian River County | City of Vero Beach |  |  |  | 0 | 1 | 1.5309 | 0.20434 | 571.1856 |  | -1 | -1 | -1 | -1 | 0 |  |  | Central IRL B | -1 |  |  | 833 | VB-06 | 18th Street Outfall | City of Vero Beach | 131.1294 | 94.1614 | 554.9988 | 0.46325
180000 | 730000 | 730000 | Central IRL | B | IR12-21 | 62-304.520 (8), F.A.C. | 0.56 | 0.48 | FDOT District 4 | 0.0047204 | 4164.776 | 11.1628 | 1.4899 | 0.052693 | 0.0070332 | 19.6594 | 1450 | Tourist Services | 1450 | FDOT District 4 City of Vero Beach Indian River County | FDOT District 4 |  |  |  | 0 | 1 | 0.052693 | 0.0070332 | 19.6594 |  | -1 | -1 | -1 | -1 | 0 |  |  | Central IRL B | -1 |  |  | 833 | VB-06 | 18th Street Outfall | City of Vero Beach | 131.1294 | 48.5576 | 19.1028 | 0.015944
180000 | 730000 | 730000 | Central IRL | B | IR12-21 | 62-304.520 (8), F.A.C. | 0.56 | 0.48 | City of Vero Beach | 0.15656 | 4164.776 | 11.1628 | 1.4899 | 1.7476 | 0.23326 | 652.0202 | 1430 | Professional Services | 1430 | City of Vero Beach Indian River County | City of Vero Beach |  |  |  | 0 | 1 | 1.7476 | 0.23326 | 652.0202 |  | -1 | -1 | -1 | -1 | 0 |  |  | Central IRL B | -1 |  |  | 833 | VB-06 | 18th Street Outfall | City of Vero Beach | 131.1294 | 100.9101 | 633.5592 | 0.52881
180000 | 730000 | 730000 | Central IRL | B | IR12-21 | 62-304.520 (8), F.A.C. | 0.56 | 0.48 | FDOT District 4 | 0.0041264 | 4164.776 | 11.1628 | 1.4899 | 0.046062 | 0.0061481 | 17.1855 | 1430 | Professional Services | 1430 | FDOT District 4 City of Vero Beach Indian River County | FDOT District 4 |  |  |  | 0 | 1 | 0.046062 | 0.0061481 | 17.1855 |  | -1 | -1 | -1 | -1 | 0 |  |  | Central IRL B | -1 |  |  | 833 | VB-06 | 18th Street Outfall | City of Vero Beach | 131.1294 | 54.3538 | 16.6989 | 0.013938
180000 | 730000 | 740000 | Central IRL | B | IR12-21 | 62-304.520 (8), F.A.C. | 0.56 | 0.48 | City of Vero Beach | 0.18889 | 4102.6827 | 9.252 | 1.3899 | 1.7477 | 0.26254 | 774.9739 | 1200 | Residential, Medium Density-Two-five dwellingunits per acre | 1200 | City of Vero Beach Indian River County | City of Vero Beach |  |  |  | 0 | 1 | 1.7477 | 0.26254 | 774.9739 |  | -1 | -1 | -1 | -1 | 0 |  |  | Central IRL B | -1 |  |  | 833 | VB-06 | 18th Street Outfall | City of Vero Beach | 131.1294 | 130.6048 | 764.4287 | 0.62853
180000 | 730000 | 740000 | Central IRL | B | IR12-21 | 62-304.520 (8), F.A.C. | 0.56 | 0.48 | City of Vero Beach | 0.045834 | 4102.6827 | 9.252 | 1.3899 | 0.42406 | 0.063703 | 188.0425 | 1210 | Fixed Single Family Units | 1210 | City of Vero Beach Indian River County | City of Vero Beach |  |  |  | 0 | 1 | 0.42406 | 0.063703 | 188.0425 |  | -1 | -1 | -1 | -1 | 0 |  |  | Central IRL B | -1 |  |  | 833 | VB-06 | 18th Street Outfall | City of Vero Beach | 131.1294 | 58.3133 | 185.4837 | 0.15251
180000 | 730000 | 740000 | Central IRL | B | IR12-21 | 62-304.520 (8), F.A.C. | 0.56 | 0.48 | City of Vero Beach | 0.14345 | 4102.6827 | 9.252 | 1.3899 | 1.3272 | 0.19938 | 588.5388 | 1330 | Residential, High density; Multiple Dwelling Units, Low Rise <Two stories or less> | 1330 | City of Vero Beach Indian River County | City of Vero Beach |  |  |  | 0 | 1 | 1.3272 | 0.19938 | 588.5388 |  | -1 | -1 | -1 | -1 | 0 |  |  | Central IRL B | -1 |  |  | 833 | VB-06 | 18th Street Outfall | City of Vero Beach | 131.1294 | 96.5313 | 580.5304 | 0.47732
180000 | 730000 | 740000 | Central IRL | B | IR12-21 | 62-304.520 (8), F.A.C. | 0.56 | 0.48 | City of Vero Beach | 0.043756 | 4102.6827 | 9.252 | 1.3899 | 0.40483 | 0.060815 | 179.5174 | 1210 | Fixed Single Family Units | 1210 | City of Vero Beach Indian River County | City of Vero Beach |  |  |  | 0 | 1 | 0.40483 | 0.060815 | 179.5174 |  | -1 | -1 | -1 | -1 | 0 |  |  | Central IRL B | -1 |  |  | 833 | VB-06 | 18th Street Outfall | City of Vero Beach | 131.1294 | 57.7996 | 177.0747 | 0.14559
180000 | 730000 | 740000 | Central IRL | B | IR12-21 | 62-304.520 (8), F.A.C. | 0.56 | 0.48 | City of Vero Beach | 0.049247 | 4102.6827 | 9.252 | 1.3899 | 0.45564 | 0.068447 | 202.0459 | 1330 | Residential, High density; Multiple Dwelling Units, Low Rise <Two stories or less> | 1330 | City of Vero Beach Indian River County | City of Vero Beach |  |  |  | 0 | 1 | 0.45564 | 0.068447 | 202.0459 |  | -1 | -1 | -1 | -1 | 0 |  |  | Central IRL B | -1 |  |  | 833 | VB-06 | 18th Street Outfall | City of Vero Beach | 131.1294 | 65.9788 | 199.2967 | 0.16387
180000 | 730000 | 740000 | Central IRL | B | IR12-21 | 62-304.520 (8), F.A.C. | 0.56 | 0.48 | City of Vero Beach | 0.010425 | 4102.6827 | 9.252 | 1.3899 | 0.096455 | 0.01449 | 42.7717 | 1210 | Fixed Single Family Units | 1210 | City of Vero Beach Indian River County | City of Vero Beach |  |  |  | 0 | 1 | 0.096455 | 0.01449 | 42.7717 |  | -1 | -1 | -1 | -1 | 0 |  |  | Central IRL B | -1 |  |  | 833 | VB-06 | 18th Street Outfall | City of Vero Beach | 131.1294 | 26.9038 | 42.1897 | 0.034689
180000 | 730000 | 740000 | Central IRL | B | IR12-21 | 62-304.520 (8), F.A.C. | 0.56 | 0.48 | City of Vero Beach | 0.09766 | 4102.6827 | 9.252 | 1.3899 | 0.90356 | 0.13573 | 400.669 | 1330 | Residential, High density; Multiple Dwelling Units, Low Rise <Two stories or less> | 1330 | City of Vero Beach Indian River County | City of Vero Beach |  |  |  | 0 | 1 | 0.90356 | 0.13573 | 400.669 |  | -1 | -1 | -1 | -1 | 0 |  |  | Central IRL B | -1 |  |  | 833 | VB-06 | 18th Street Outfall | City of Vero Beach | 131.1294 | 82.3978 | 395.217 | 0.32495
180000 | 730000 | 740000 | Central IRL | B | IR12-21 | 62-304.520 (8), F.A.C. | 0.56 | 0.48 | City of Vero Beach | 0.026055 | 4102.6827 | 9.252 | 1.3899 | 0.24106 | 0.036212 | 106.8939 | 1330 | Residential, High density; Multiple Dwelling Units, Low Rise <Two stories or less> | 1330 | City of Vero Beach Indian River County | City of Vero Beach |  |  |  | 0 | 1 | 0.24106 | 0.036212 | 106.8939 |  | -1 | -1 | -1 | -1 | 0 |  |  | Central IRL B | -1 |  |  | 833 | VB-06 | 18th Street Outfall | City of Vero Beach | 131.1294 | 60.5587 | 105.4394 | 0.086694
180000 | 730000 | 740000 | Central IRL | B | IR12-21 | 62-304.520 (8), F.A.C. | 0.56 | 0.48 | City of Vero Beach | 0.012439 | 4102.6827 | 9.252 | 1.3899 | 0.11509 | 0.017289 | 51.0342 | 1210 | Fixed Single Family Units | 1210 | City of Vero Beach Indian River County | City of Vero Beach |  |  |  | 0 | 1 | 0.11509 | 0.017289 | 51.0342 |  | -1 | -1 | -1 | -1 | 0 |  |  | Central IRL B | -1 |  |  | 833 | VB-06 | 18th Street Outfall | City of Vero Beach | 131.1294 | 29.8113 | 50.3397 | 0.04139
180000 | 740000 | 740000 | Central IRL | B | IR12-21 | 62-304.520 (8), F.A.C. | 0.56 | 0.48 | City of Vero Beach | 0.32522 | 4079.5703 | 10.7313 | 1.7795 | 3.49 | 0.57873 | 1326.7499 | 1200 | Residential, Medium Density-Two-five dwellingunits per acre | 1200 | City of Vero Beach Indian River County | City of Vero Beach |  |  |  | 0 | 1 | 3.49 | 0.57873 | 1326.7499 |  | -1 | -1 | -1 | -1 | 0 |  |  | Central IRL B | -1 |  |  | 833 | VB-06 | 18th Street Outfall | City of Vero Beach | 131.1294 | 199.7905 | 1316.1108 | 1.076
180000 | 740000 | 740000 | Central IRL | B | IR12-21 | 62-304.520 (8), F.A.C. | 0.56 | 0.48 | City of Vero Beach | 0.0613 | 4079.5703 | 10.7313 | 1.7795 | 0.65782 | 0.10908 | 250.0759 | 1210 | Fixed Single Family Units | 1210 | City of Vero Beach Indian River County | City of Vero Beach |  |  |  | 0 | 1 | 0.65782 | 0.10908 | 250.0759 |  | -1 | -1 | -1 | -1 | 0 |  |  | Central IRL B | -1 |  |  | 833 | VB-06 | 18th Street Outfall | City of Vero Beach | 131.1294 | 82.1157 | 248.0706 | 0.20282
180000 | 740000 | 740000 | Central IRL | B | IR12-21 | 62-304.520 (8), F.A.C. | 0.56 | 0.48 | City of Vero Beach | 0.23125 | 4079.5703 | 10.7313 | 1.7795 | 2.4816 | 0.41151 | 943.3836 | 1330 | Residential, High density; Multiple Dwelling Units, Low Rise <Two stories or less> | 1330 | City of Vero Beach Indian River County | City of Vero Beach |  |  |  | 0 | 1 | 2.4816 | 0.41151 | 943.3836 |  | -1 | -1 | -1 | -1 | 0 |  |  | Central IRL B | -1 |  |  | 833 | VB-06 | 18th Street Outfall | City of Vero Beach | 131.1294 | 123.0556 | 935.8187 | 0.76511
180000 | 740000 | 740000 | Central IRL | B | IR12-21 | 62-304.520 (8), F.A.C. | 0.56 | 0.48 | City of Vero Beach | 0.055598 | 4200.4866 | 9.3331 | 1.2745 | 0.5189 | 0.070859 | 233.5384 | 1430 | Professional Services | 1430 | City of Vero Beach Indian River County | City of Vero Beach |  |  |  | 0 | 1 | 0.5189 | 0.070859 | 547.9808 |  | -1 | -1 | -1 | -1 | 0 |  |  | Central IRL B | -1 |  |  | 833 | VB-06 | 18th Street Outfall | City of Vero Beach | 131.1294 | 63.7939 | 224.9969 | 0.44443
180000 | 740000 | 740000 | Central IRL | B | IR12-21 | 62-304.520 (8), F.A.C. | 0.56 | 0.48 | City of Vero Beach | 0.019898 | 4200.4866 | 9.3331 | 1.2745 | 0.18571 | 0.025359 | 83.5802 | 1330 | Residential, High density; Multiple Dwelling Units, Low Rise <Two stories or less> | 1330 | City of Vero Beach Indian River County | City of Vero Beach |  |  |  | 0 | 1 | 0.18571 | 0.025359 | 100.8304 |  | -1 | -1 | -1 | -1 | 0 |  |  | Central IRL B | -1 |  |  | 833 | VB-06 | 18th Street Outfall | City of Vero Beach | 131.1294 | 36.568 | 80.5233 | 0.081776
180000 | 740000 | 740000 | Central IRL | B | IR12-21 | 62-304.520 (8), F.A.C. | 0.56 | 0.48 | City of Vero Beach | 0.11953 | 3300.2891 | 8.0056 | 1.2643 | 0.9569 | 0.15112 | 394.4797 | 1300 | Residential, High Density | 1300 | City of Vero Beach Indian River County | City of Vero Beach |  |  |  | 0 | 1 | 0.9569 | 0.15112 | 394.6107 |  | -1 | -1 | -1 | -1 | 0 |  |  | Central IRL B | -1 |  |  | 833 | VB-06 | 18th Street Outfall | City of Vero Beach | 131.1294 | 119.3607 | 483.716 | 0.32004
180000 | 740000 | 740000 | Central IRL | B | IR12-21 | 62-304.520 (8), F.A.C. | 0.56 | 0.48 | Natural Lands | 0.38008 | 3300.2891 | 8.0056 | 1.2643 | 3.0427 | 0.48053 | 1254.3615 | 4340 | Hardwood Conifer Mixed | 4340 | City of Vero Beach Indian River County | City of Vero Beach |  |  | Natural Lands | 0 | 1 | 3.0427 | 0.48053 | 1254.3615 |  | -1 | -1 | -1 | -1 | 0 |  |  | Central IRL B | -1 |  |  | 833 | VB-06 | 18th Street Outfall | City of Vero Beach | 131.1294 | 161.525 | 1538.114 | 1.0173
180000 | 740000 | 740000 | Central IRL | B | IR12-21 | 62-304.520 (8), F.A.C. | 0.56 | 0.48 | City of Vero Beach | 0.26765 | 4060.4036 | 10.0683 | 1.479 | 2.6948 | 0.39585 | 1086.7812 | 1200 | Residential, Medium Density-Two-five dwellingunits per acre | 1200 | City of Vero Beach Indian River County | City of Vero Beach |  |  |  | 0 | 1 | 2.6948 | 0.39585 | 1086.7812 |  | -1 | -1 | -1 | -1 | 0 |  |  | Central IRL B | -1 |  |  | 833 | VB-06 | 18th Street Outfall | City of Vero Beach | 131.1294 | 149.6546 | 1083.1553 | 0.88141
180000 | 740000 | 740000 | Central IRL | B | IR12-21 | 62-304.520 (8), F.A.C. | 0.56 | 0.48 | City of Vero Beach | 0.13426 | 4060.4036 | 10.0683 | 1.479 | 1.3517 | 0.19856 | 545.1363 | 1210 | Fixed Single Family Units | 1210 | City of Vero Beach Indian River County | City of Vero Beach |  |  |  | 0 | 1 | 1.3517 | 0.19856 | 545.1363 |  | -1 | -1 | -1 | -1 | 0 |  |  | Central IRL B | -1 |  |  | 833 | VB-06 | 18th Street Outfall | City of Vero Beach | 131.1294 | 93.2504 | 543.3175 | 0.44212
180000 | 740000 | 740000 | Central IRL | B | IR12-21 | 62-304.520 (8), F.A.C. | 0.56 | 0.48 | City of Vero Beach | 0.0011356 | 4060.4036 | 10.0683 | 1.479 | 0.011433 | 0.0016795 | 4.6108 | 1210 | Fixed Single Family Units | 1210 | City of Vero Beach Indian River County | City of Vero Beach |  |  |  | 0 | 1 | 0.011433 | 0.0016795 | 4.6108 |  | -1 | -1 | -1 | -1 | 0 |  |  | Central IRL B | -1 |  |  | 833 | VB-06 | 18th Street Outfall | City of Vero Beach | 131.1294 | 11.6815 | 4.5955 | 0.0037395
180000 | 740000 | 740000 | Central IRL | B | IR12-21 | 62-304.520 (8), F.A.C. | 0.56 | 0.48 | City of Vero Beach | 0.13976 | 4060.4036 | 10.0683 | 1.479 | 1.4071 | 0.2067 | 567.4716 | 1210 | Fixed Single Family Units | 1210 | City of Vero Beach Indian River County | City of Vero Beach |  |  |  | 0 | 1 | 1.4071 | 0.2067 | 567.4716 |  | -1 | -1 | -1 | -1 | 0 |  |  | Central IRL B | -1 |  |  | 833 | VB-06 | 18th Street Outfall | City of Vero Beach | 131.1294 | 95.1595 | 565.5783 | 0.46024
180000 | 740000 | 740000 | Central IRL | B | IR12-21 | 62-304.520 (8), F.A.C. | 0.56 | 0.48 | City of Vero Beach | 0.059749 | 4060.4036 | 10.0683 | 1.479 | 0.60157 | 0.088367 | 242.6058 | 1210 | Fixed Single Family Units | 1210 | City of Vero Beach Indian River County | City of Vero Beach |  |  |  | 0 | 1 | 0.60157 | 0.088367 | 242.6058 |  | -1 | -1 | -1 | -1 | 0 |  |  | Central IRL B | -1 |  |  | 833 | VB-06 | 18th Street Outfall | City of Vero Beach | 131.1294 | 74.9702 | 241.7963 | 0.19676
180000 | 740000 | 740000 | Central IRL | B | IR12-21 | 62-304.520 (8), F.A.C. | 0.56 | 0.48 | City of Vero Beach | 0.015211 | 4060.4036 | 10.0683 | 1.479 | 0.15315 | 0.022497 | 61.7632 | 1210 | Fixed Single Family Units | 1210 | City of Vero Beach Indian River County | City of Vero Beach |  |  |  | 0 | 1 | 0.15315 | 0.022497 | 61.7632 |  | -1 | -1 | -1 | -1 | 0 |  |  | Central IRL B | -1 |  |  | 833 | VB-06 | 18th Street Outfall | City of Vero Beach | 131.1294 | 51.388 | 61.5571 | 0.050092
180000 | 740000 | 740000 | Central IRL | B | IR12-21 | 62-304.520 (8), F.A.C. | 0.56 | 0.48 | City of Vero Beach | 0.23262 | 4096.1926 | 11.8015 | 2.2758 | 2.7453 | 0.5294 | 952.8682 | 1330 | Residential, High density; Multiple Dwelling Units, Low Rise <Two stories or less> | 1330 | City of Vero Beach Indian River County | City of Vero Beach |  |  |  | 0 | 1 | 2.7453 | 0.5294 | 952.8682 |  | -1 | -1 | -1 | -1 | 0 |  |  | Central IRL B | -1 |  |  | 833 | VB-06 | 18th Street Outfall | City of Vero Beach | 131.1294 | 122.7667 | 941.3915 | 0.7728
180000 | 740000 | 740000 | Central IRL | B | IR12-21 | 62-304.520 (8), F.A.C. | 0.56 | 0.48 | City of Vero Beach | 0.059916 | 4096.1926 | 11.8015 | 2.2758 | 0.7071 | 0.13636 | 245.4274 | 1330 | Residential, High density; Multiple Dwelling Units, Low Rise <Two stories or less> | 1330 | City of Vero Beach Indian River County | City of Vero Beach |  |  |  | 0 | 1 | 0.7071 | 0.13636 | 245.4274 |  | -1 | -1 | -1 | -1 | 0 |  |  | Central IRL B | -1 |  |  | 833 | VB-06 | 18th Street Outfall | City of Vero Beach | 131.1294 | 63.1841 | 242.4714 | 0.19905
180000 | 740000 | 740000 | Central IRL | B | IR12-21 | 62-304.520 (8), F.A.C. | 0.56 | 0.48 | City of Vero Beach | 0.1735 | 4096.1926 | 11.8015 | 2.2758 | 2.0475 | 0.39484 | 710.6701 | 1330 | Residential, High density; Multiple Dwelling Units, Low Rise <Two stories or less> | 1330 | City of Vero Beach Indian River County | City of Vero Beach |  |  |  | 0 | 1 | 2.0475 | 0.39484 | 710.6701 |  | -1 | -1 | -1 | -1 | 0 |  |  | Central IRL B | -1 |  |  | 833 | VB-06 | 18th Street Outfall | City of Vero Beach | 131.1294 | 111.8202 | 702.1105 | 0.57637
180000 | 740000 | 740000 | Central IRL | B | IR12-21 | 62-304.520 (8), F.A.C. | 0.56 | 0.48 | City of Vero Beach | 0.15173 | 4096.1926 | 11.8015 | 2.2758 | 1.7906 | 0.34531 | 621.5124 | 1330 | Residential, High density; Multiple Dwelling Units, Low Rise <Two stories or less> | 1330 | City of Vero Beach Indian River County | City of Vero Beach |  |  |  | 0 | 1 | 1.7906 | 0.34531 | 621.5124 |  | -1 | -1 | -1 | -1 | 0 |  |  | Central IRL B | -1 |  |  | 833 | VB-06 | 18th Street Outfall | City of Vero Beach | 131.1294 | 101.4378 | 614.0266 | 0.50407
180000 | 740000 | 740000 | Central IRL | B | IR12-21 | 62-304.520 (8), F.A.C. | 0.56 | 0.48 | City of Vero Beach | 0.010278 | 4104.6128 | 12.2343 | 1.6144 | 0.12575 | 0.016594 | 42.1887 | 1400 | Commercial and Services | 1400 | City of Vero Beach Indian River County | City of Vero Beach |  |  |  | 0 | 1 | 0.12575 | 0.016594 | 184.4332 |  | -1 | -1 | -1 | -1 | 0 |  |  | Central IRL B | -1 |  |  | 833 | VB-06 | 18th Street Outfall | City of Vero Beach | 131.1294 | 89.34 | 41.5951 | 0.14958
180000 | 740000 | 740000 | Central IRL | B | IR12-21 | 62-304.520 (8), F.A.C. | 0.56 | 0.48 | FDOT District 4 | 4.9484e-06 | 4104.6128 | 12.2343 | 1.6144 | 6.0541e-05 | 7.9889e-06 | 0.020311 | 1400 | Commercial and Services | 1400 | FDOT District 4 City of Vero Beach Indian River County | FDOT District 4 |  |  |  | 0 | 1 | 6.0541e-05 | 7.9889e-06 | 19.2313 |  | -1 | -1 | -1 | -1 | 0 |  |  | Central IRL B | -1 |  |  | 833 | VB-06 | 18th Street Outfall | City of Vero Beach | 131.1294 | 0.69531 | 0.020026 | 0.015597
180000 | 740000 | 740000 | Central IRL | B | IR12-21 | 62-304.520 (8), F.A.C. | 0.56 | 0.48 | FDOT District 4 | 7.1935e-05 | 4104.6128 | 12.2343 | 1.6144 | 0.00088007 | 0.00011613 | 0.29526 | 8140 | Roads and Highways | 8140 | FDOT District 4 City of Vero Beach Indian River County | FDOT District 4 |  |  |  | 0 | 1 | 0.00088007 | 0.00011613 | 268.4299 |  | -1 | -1 | -1 | -1 | 0 |  |  | Central IRL B | -1 |  |  | 833 | VB-06 | 18th Street Outfall | City of Vero Beach | 131.1294 | 4.595 | 0.29111 | 0.2177
180000 | 740000 | 740000 | Central IRL | B | IR12-21 | 62-304.520 (8), F.A.C. | 0.56 | 0.48 | City of Vero Beach | 0.029036 | 4102.7149 | 11.8193 | 2.2791 | 0.34318 | 0.066176 | 119.125 | 1340 | Residential, High density; Multiple Dwelling Units, High Rise <Three stories or more> | 1340 | City of Vero Beach Indian River County | City of Vero Beach |  |  |  | 0 | 1 | 0.34318 | 0.066176 | 119.125 |  | -1 | -1 | -1 | -1 | 0 |  |  | Central IRL B | -1 |  |  | 833 | VB-06 | 18th Street Outfall | City of Vero Beach | 131.1294 | 43.8715 | 117.5031 | 0.096614
180000 | 740000 | 740000 | Central IRL | B | IR12-21 | 62-304.520 (8), F.A.C. | 0.56 | 0.48 | City of Vero Beach | 0.053619 | 4102.7149 | 11.8193 | 2.2791 | 0.63374 | 0.12221 | 219.9853 | 1340 | Residential, High density; Multiple Dwelling Units, High Rise <Three stories or more> | 1340 | City of Vero Beach Indian River County | City of Vero Beach |  |  |  | 0 | 1 | 0.63374 | 0.12221 | 219.9853 |  | -1 | -1 | -1 | -1 | 0 |  |  | Central IRL B | -1 |  |  | 833 | VB-06 | 18th Street Outfall | City of Vero Beach | 131.1294 | 64.1702 | 216.9902 | 0.17841
180000 | 740000 | 740000 | Central IRL | B | IR12-21 | 62-304.520 (8), F.A.C. | 0.56 | 0.48 | City of Vero Beach | 0.13087 | 4102.7149 | 11.8193 | 2.2791 | 1.5468 | 0.29828 | 536.9398 | 1340 | Residential, High density; Multiple Dwelling Units, High Rise <Three stories or more> | 1340 | City of Vero Beach Indian River County | City of Vero Beach |  |  |  | 0 | 1 | 1.5468 | 0.29828 | 536.9398 |  | -1 | -1 | -1 | -1 | 0 |  |  | Central IRL B | -1 |  |  | 833 | VB-06 | 18th Street Outfall | City of Vero Beach | 131.1294 | 92.1155 | 529.6294 | 0.43547
180000 | 740000 | 740000 | Central IRL | B | IR12-21 | 62-304.520 (8), F.A.C. | 0.56 | 0.48 | City of Vero Beach | 0.14349 | 4102.7149 | 11.8193 | 2.2791 | 1.6959 | 0.32702 | 588.681 | 1340 | Residential, High density; Multiple Dwelling Units, High Rise <Three stories or more> | 1340 | City of Vero Beach Indian River County | City of Vero Beach |  |  |  | 0 | 1 | 1.6959 | 0.32702 | 588.681 |  | -1 | -1 | -1 | -1 | 0 |  |  | Central IRL B | -1 |  |  | 833 | VB-06 | 18th Street Outfall | City of Vero Beach | 131.1294 | 96.7126 | 580.6662 | 0.47744
180000 | 740000 | 740000 | Central IRL | B | IR12-21 | 62-304.520 (8), F.A.C. | 0.56 | 0.48 | City of Vero Beach | 0.11305 | 4102.7149 | 11.8193 | 2.2791 | 1.3362 | 0.25766 | 463.8247 | 1340 | Residential, High density; Multiple Dwelling Units, High Rise <Three stories or more> | 1340 | City of Vero Beach Indian River County | City of Vero Beach |  |  |  | 0 | 1 | 1.3362 | 0.25766 | 463.8247 |  | -1 | -1 | -1 | -1 | 0 |  |  | Central IRL B | -1 |  |  | 833 | VB-06 | 18th Street Outfall | City of Vero Beach | 131.1294 | 118.2997 | 457.5098 | 0.37618
180000 | 740000 | 740000 | Central IRL | B | IR12-21 | 62-304.520 (8), F.A.C. | 0.56 | 0.48 | City of Vero Beach | 0.1477 | 4102.7149 | 11.8193 | 2.2791 | 1.7457 | 0.33662 | 605.9514 | 1340 | Residential, High density; Multiple Dwelling Units, High Rise <Three stories or more> | 1340 | City of Vero Beach Indian River County | City of Vero Beach |  |  |  | 0 | 1 | 1.7457 | 0.33662 | 605.9514 |  | -1 | -1 | -1 | -1 | 0 |  |  | Central IRL B | -1 |  |  | 833 | VB-06 | 18th Street Outfall | City of Vero Beach | 131.1294 | 137.179 | 597.7013 | 0.49144
180000 | 740000 | 740000 | Central IRL | B | IR12-21 | 62-304.520 (8), F.A.C. | 0.56 | 0.48 | City of Vero Beach | 0.00032324 | 4102.6972 | 11.8184 | 2.2787 | 0.0038201 | 0.00073657 | 1.3261 | 1200 | Residential, Medium Density-Two-five dwellingunits per acre | 1200 | City of Vero Beach Indian River County | City of Vero Beach |  |  |  | 0 | 1 | 0.0038201 | 0.00073657 | 1.3261 |  | -1 | -1 | -1 | -1 | 0 |  |  | Central IRL B | -1 |  |  | 833 | VB-06 | 18th Street Outfall | City of Vero Beach | 131.1294 | 20.7883 | 1.3081 | 0.0010755
180000 | 740000 | 740000 | Central IRL | B | IR12-21 | 62-304.520 (8), F.A.C. | 0.56 | 0.48 | City of Vero Beach | 0.042549 | 4102.6972 | 11.8184 | 2.2787 | 0.50287 | 0.096958 | 174.5676 | 1300 | Residential, High Density | 1300 | City of Vero Beach Indian River County | City of Vero Beach |  |  |  | 0 | 1 | 0.50287 | 0.096958 | 174.5676 |  | -1 | -1 | -1 | -1 | 0 |  |  | Central IRL B | -1 |  |  | 833 | VB-06 | 18th Street Outfall | City of Vero Beach | 131.1294 | 106.6974 | 172.1916 | 0.14158
180000 | 740000 | 740000 | Central IRL | B | IR12-21 | 62-304.520 (8), F.A.C. | 0.56 | 0.48 | City of Vero Beach | 0.17695 | 4102.6972 | 11.8184 | 2.2787 | 2.0912 | 0.40321 | 725.9627 | 1340 | Residential, High density; Multiple Dwelling Units, High Rise <Three stories or more> | 1340 | City of Vero Beach Indian River County | City of Vero Beach |  |  |  | 0 | 1 | 2.0912 | 0.40321 | 725.9627 |  | -1 | -1 | -1 | -1 | 0 |  |  | Central IRL B | -1 |  |  | 833 | VB-06 | 18th Street Outfall | City of Vero Beach | 131.1294 | 107.0605 | 716.0818 | 0.58878
180000 | 740000 | 740000 | Central IRL | B | IR12-21 | 62-304.520 (8), F.A.C. | 0.56 | 0.48 | City of Vero Beach | 0.15622 | 4102.6972 | 11.8184 | 2.2787 | 1.8463 | 0.35598 | 640.9262 | 1340 | Residential, High density; Multiple Dwelling Units, High Rise <Three stories or more> | 1340 | City of Vero Beach Indian River County | City of Vero Beach |  |  |  | 0 | 1 | 1.8463 | 0.35598 | 640.9262 |  | -1 | -1 | -1 | -1 | 0 |  |  | Central IRL B | -1 |  |  | 833 | VB-06 | 18th Street Outfall | City of Vero Beach | 131.1294 | 120.6457 | 632.2027 | 0.51981
180000 | 740000 | 740000 | Central IRL | B | IR12-21 | 62-304.520 (8), F.A.C. | 0.56 | 0.48 | City of Vero Beach | 0.24172 | 4102.6972 | 11.8184 | 2.2787 | 2.8568 | 0.55082 | 991.7138 | 1340 | Residential, High density; Multiple Dwelling Units, High Rise <Three stories or more> | 1340 | City of Vero Beach Indian River County | City of Vero Beach |  |  |  | 0 | 1 | 2.8568 | 0.55082 | 991.7138 |  | -1 | -1 | -1 | -1 | 0 |  |  | Central IRL B | -1 |  |  | 833 | VB-06 | 18th Street Outfall | City of Vero Beach | 131.1294 | 166.1533 | 978.2158 | 0.80431
180000 | 750000 | 750000 | Central IRL | B | IR12-21 | 62-304.520 (8), F.A.C. | 0.56 | 0.48 | City of Vero Beach | 0.00014355 | 4100.6026 | 12.5496 | 1.6575 | 0.0018015 | 0.00023793 | 0.58863 | 1300 | Residential, High Density | 1300 | City of Vero Beach Indian River County | City of Vero Beach |  |  |  | 0 | 1 | 0.0018015 | 0.00023793 | 0.58863 |  | -1 | -1 | -1 | -1 | 0 |  |  | Central IRL B | -1 |  |  | 833 | VB-06 | 18th Street Outfall | City of Vero Beach | 131.1294 | 18.1604 | 0.58091 | 0.00047739
180000 | 750000 | 750000 | Central IRL | B | IR12-21 | 62-304.520 (8), F.A.C. | 0.56 | 0.48 | City of Vero Beach | 0.22797 | 4100.6026 | 12.5496 | 1.6575 | 2.861 | 0.37787 | 934.8204 | 1400 | Commercial and Services | 1400 | City of Vero Beach Indian River County | City of Vero Beach |  |  |  | 0 | 1 | 2.861 | 0.37787 | 934.8204 |  | -1 | -1 | -1 | -1 | 0 |  |  | Central IRL B | -1 |  |  | 833 | VB-06 | 18th Street Outfall | City of Vero Beach | 131.1294 | 136.8043 | 922.5678 | 0.75817
180000 | 750000 | 750000 | Central IRL | B | IR12-21 | 62-304.520 (8), F.A.C. | 0.56 | 0.48 | City of Vero Beach | 0.38965 | 4100.6026 | 12.5496 | 1.6575 | 4.8899 | 0.64585 | 1597.7934 | 1430 | Professional Services | 1430 | City of Vero Beach Indian River County | City of Vero Beach |  |  |  | 0 | 1 | 4.8899 | 0.64585 | 1597.7934 |  | -1 | -1 | -1 | -1 | 0 |  |  | Central IRL B | -1 |  |  | 833 | VB-06 | 18th Street Outfall | City of Vero Beach | 131.1294 | 163.0804 | 1576.8513 | 1.2959
180000 | 750000 | 750000 | Central IRL | B | IR12-21 | 62-304.520 (8), F.A.C. | 0.56 | 0.48 | City of Vero Beach | 0.61776 | 4096.9091 | 11.8223 | 2.282 | 7.3034 | 1.4097 | 2530.9207 | 1330 | Residential, High density; Multiple Dwelling Units, Low Rise <Two stories or less> | 1330 | City of Vero Beach Indian River County | City of Vero Beach |  |  |  | 0 | 1 | 7.3034 | 1.4097 | 2530.9207 |  | -1 | -1 | -1 | -1 | 0 |  |  | Central IRL B | -1 |  |  | 833 | VB-06 | 18th Street Outfall | City of Vero Beach | 131.1294 | 200 | 2500 | 2.0527
180000 | 750000 | 750000 | Central IRL | B | IR12-21 | 62-304.520 (8), F.A.C. | 0.56 | 0.48 | City of Vero Beach | 0.090029 | 4169.6014 | 10.3353 | 1.6705 | 0.93048 | 0.15039 | 375.3845 | 1330 | Residential, High density; Multiple Dwelling Units, Low Rise <Two stories or less> | 1330 | City of Vero Beach Indian River County | City of Vero Beach |  |  |  | 0 | 1 | 0.93048 | 0.15039 | 435.0164 |  | -1 | -1 | -1 | -1 | 0 |  |  | Central IRL B | -1 |  |  | 833 | VB-06 | 18th Street Outfall | City of Vero Beach | 131.1294 | 76.8116 | 364.3339 | 0.35281
180000 | 750000 | 750000 | Central IRL | B | IR12-21 | 62-304.520 (8), F.A.C. | 0.56 | 0.48 | City of Vero Beach | 0.045893 | 4169.6014 | 10.3353 | 1.6705 | 0.47432 | 0.076663 | 191.3539 | 1330 | Residential, High density; Multiple Dwelling Units, Low Rise <Two stories or less> | 1330 | City of Vero Beach Indian River County | City of Vero Beach |  |  |  | 0 | 1 | 0.47432 | 0.076663 | 222.0316 |  | -1 | -1 | -1 | -1 | 0 |  |  | Central IRL B | -1 |  |  | 833 | VB-06 | 18th Street Outfall | City of Vero Beach | 131.1294 | 55.6491 | 185.7208 | 0.18007
180000 | 750000 | 750000 | Central IRL | B | IR12-21 | 62-304.520 (8), F.A.C. | 0.56 | 0.48 | City of Vero Beach | 0.076513 | 4169.6014 | 10.3353 | 1.6705 | 0.79079 | 0.12782 | 319.0304 | 1330 | Residential, High density; Multiple Dwelling Units, Low Rise <Two stories or less> | 1330 | City of Vero Beach Indian River County | City of Vero Beach |  |  |  | 0 | 1 | 0.79079 | 0.12782 | 368.6583 |  | -1 | -1 | -1 | -1 | 0 |  |  | Central IRL B | -1 |  |  | 833 | VB-06 | 18th Street Outfall | City of Vero Beach | 131.1294 | 70.3912 | 309.6387 | 0.29899
180000 | 750000 | 750000 | Central IRL | B | IR12-21 | 62-304.520 (8), F.A.C. | 0.56 | 0.48 | City of Vero Beach | 0.17099 | 4095.703 | 11.8001 | 2.2756 | 2.0177 | 0.38909 | 700.3169 | 1330 | Residential, High density; Multiple Dwelling Units, Low Rise <Two stories or less> | 1330 | City of Vero Beach Indian River County | City of Vero Beach |  |  |  | 0 | 1 | 2.0177 | 0.38909 | 700.3169 |  | -1 | -1 | -1 | -1 | 0 |  |  | Central IRL B | -1 |  |  | 833 | VB-06 | 18th Street Outfall | City of Vero Beach | 131.1294 | 105.8964 | 691.9647 | 0.56798
180000 | 750000 | 750000 | Central IRL | B | IR12-21 | 62-304.520 (8), F.A.C. | 0.56 | 0.48 | City of Vero Beach | 0.21113 | 4095.703 | 11.8001 | 2.2756 | 2.4914 | 0.48044 | 864.7354 | 1330 | Residential, High density; Multiple Dwelling Units, Low Rise <Two stories or less> | 1330 | City of Vero Beach Indian River County | City of Vero Beach |  |  |  | 0 | 1 | 2.4914 | 0.48044 | 864.7354 |  | -1 | -1 | -1 | -1 | 0 |  |  | Central IRL B | -1 |  |  | 833 | VB-06 | 18th Street Outfall | City of Vero Beach | 131.1294 | 117.5119 | 854.4223 | 0.70133
180000 | 750000 | 750000 | Central IRL | B | IR12-21 | 62-304.520 (8), F.A.C. | 0.56 | 0.48 | City of Vero Beach | 0.12251 | 4095.703 | 11.8001 | 2.2756 | 1.4457 | 0.27879 | 501.784 | 1330 | Residential, High density; Multiple Dwelling Units, Low Rise <Two stories or less> | 1330 | City of Vero Beach Indian River County | City of Vero Beach |  |  |  | 0 | 1 | 1.4457 | 0.27879 | 501.784 |  | -1 | -1 | -1 | -1 | 0 |  |  | Central IRL B | -1 |  |  | 833 | VB-06 | 18th Street Outfall | City of Vero Beach | 131.1294 | 89.3544 | 495.7996 | 0.40696
180000 | 750000 | 750000 | Central IRL | B | IR12-21 | 62-304.520 (8), F.A.C. | 0.56 | 0.48 | City of Vero Beach | 0.11313 | 4095.703 | 11.8001 | 2.2756 | 1.3349 | 0.25743 | 463.3393 | 1330 | Residential, High density; Multiple Dwelling Units, Low Rise <Two stories or less> | 1330 | City of Vero Beach Indian River County | City of Vero Beach |  |  |  | 0 | 1 | 1.3349 | 0.25743 | 463.3393 |  | -1 | -1 | -1 | -1 | 0 |  |  | Central IRL B | -1 |  |  | 833 | VB-06 | 18th Street Outfall | City of Vero Beach | 131.1294 | 87.1279 | 457.8134 | 0.37578
180000 | 750000 | 750000 | Central IRL | B | IR12-21 | 62-304.520 (8), F.A.C. | 0.56 | 0.48 | City of Vero Beach | 0.24416 | 4080.2705 | 12.8 | 2.5897 | 3.1253 | 0.6323 | 996.2507 | 1330 | Residential, High density; Multiple Dwelling Units, Low Rise <Two stories or less> | 1330 | City of Vero Beach Indian River County | City of Vero Beach |  |  |  | 0 | 1 | 3.1253 | 0.6323 | 996.2507 |  | -1 | -1 | -1 | -1 | 0 |  |  | Central IRL B | -1 |  |  | 833 | VB-06 | 18th Street Outfall | City of Vero Beach | 131.1294 | 139.5355 | 988.0922 | 0.80799
180000 | 750000 | 750000 | Central IRL | B | IR12-21 | 62-304.520 (8), F.A.C. | 0.56 | 0.48 | City of Vero Beach | 0.3736 | 4080.2705 | 12.8 | 2.5897 | 4.7821 | 0.96751 | 1524.3913 | 1330 | Residential, High density; Multiple Dwelling Units, Low Rise <Two stories or less> | 1330 | City of Vero Beach Indian River County | City of Vero Beach |  |  |  | 0 | 1 | 4.7821 | 0.96751 | 1524.3913 |  | -1 | -1 | -1 | -1 | 0 |  |  | Central IRL B | -1 |  |  | 833 | VB-06 | 18th Street Outfall | City of Vero Beach | 131.1294 | 160.4881 | 1511.9078 | 1.2363
180000 | 750000 | 750000 | Central IRL | B | IR12-21 | 62-304.520 (8), F.A.C. | 0.56 | 0.48 | City of Vero Beach | 0.10213 | 4103.9068 | 12.5595 | 1.6587 | 1.2827 | 0.1694 | 419.1364 | 1400 | Commercial and Services | 1400 | City of Vero Beach Indian River County | City of Vero Beach |  |  |  | 0 | 1 | 1.2827 | 0.1694 | 419.1364 |  | -1 | -1 | -1 | -1 | 0 |  |  | Central IRL B | -1 |  |  | 833 | VB-06 | 18th Street Outfall | City of Vero Beach | 131.1294 | 116.5322 | 413.3098 | 0.33993
180000 | 750000 | 750000 | Central IRL | B | IR12-21 | 62-304.520 (8), F.A.C. | 0.56 | 0.48 | City of Vero Beach | 0.12907 | 4103.9068 | 12.5595 | 1.6587 | 1.6211 | 0.21409 | 529.7087 | 1430 | Professional Services | 1430 | City of Vero Beach Indian River County | City of Vero Beach |  |  |  | 0 | 1 | 1.6211 | 0.21409 | 583.2008 |  | -1 | -1 | -1 | -1 | 0 |  |  | Central IRL B | -1 |  |  | 833 | VB-06 | 18th Street Outfall | City of Vero Beach | 131.1294 | 104.6423 | 522.3449 | 0.47299
180000 | 750000 | 750000 | Central IRL | B | IR12-21 | 62-304.520 (8), F.A.C. | 0.56 | 0.48 | City of Vero Beach | 0.37352 | 4103.9068 | 12.5595 | 1.6587 | 4.6913 | 0.61955 | 1532.9065 | 1410 | Retail Sales and Services | 1410 | City of Vero Beach Indian River County | City of Vero Beach |  |  |  | 0 | 1 | 4.6913 | 0.61955 | 1532.9065 |  | -1 | -1 | -1 | -1 | 0 |  |  | Central IRL B | -1 |  |  | 833 | VB-06 | 18th Street Outfall | City of Vero Beach | 131.1294 | 155.9452 | 1511.5968 | 1.2432
180000 | 750000 | 750000 | Central IRL | B | IR12-21 | 62-304.520 (8), F.A.C. | 0.56 | 0.48 | City of Vero Beach | 0.023077 | 4115.1711 | 12.2694 | 1.6236 | 0.28313 | 0.037467 | 94.9638 | 1400 | Commercial and Services | 1400 | City of Vero Beach Indian River County | City of Vero Beach |  |  |  | 0 | 1 | 0.28313 | 0.037467 | 94.9638 |  | -1 | -1 | -1 | -1 | 0 |  |  | Central IRL B | -1 |  |  | 833 | VB-06 | 18th Street Outfall | City of Vero Beach | 131.1294 | 103.7439 | 93.3873 | 0.077018
180000 | 750000 | 750000 | Central IRL | B | IR12-21 | 62-304.520 (8), F.A.C. | 0.56 | 0.48 | City of Vero Beach | 0.3594 | 4115.1711 | 12.2694 | 1.6236 | 4.4097 | 0.58352 | 1479.0071 | 1400 | Commercial and Services | 1400 | City of Vero Beach Indian River County | City of Vero Beach |  |  |  | 0 | 1 | 4.4097 | 0.58352 | 1520.4861 |  | -1 | -1 | -1 | -1 | 0 |  |  | Central IRL B | -1 |  |  | 833 | VB-06 | 18th Street Outfall | City of Vero Beach | 131.1294 | 167.3004 | 1454.4545 | 1.2332
180000 | 750000 | 750000 | Central IRL | B | IR12-21 | 62-304.520 (8), F.A.C. | 0.56 | 0.48 | City of Vero Beach | 0.088693 | 4115.1711 | 12.2694 | 1.6236 | 1.0882 | 0.144 | 364.9878 | 1450 | Tourist Services | 1450 | City of Vero Beach Indian River County | City of Vero Beach |  |  |  | 0 | 1 | 1.0882 | 0.144 | 681.029 |  | -1 | -1 | -1 | -1 | 0 |  |  | Central IRL B | -1 |  |  | 833 | VB-06 | 18th Street Outfall | City of Vero Beach | 131.1294 | 104.5592 | 358.9287 | 0.55233
180000 | 750000 | 750000 | Central IRL | B | IR12-21 | 62-304.520 (8), F.A.C. | 0.56 | 0.48 | City of Vero Beach | 0.059712 | 4115.1711 | 12.2694 | 1.6236 | 0.73263 | 0.096947 | 245.7234 | 1430 | Professional Services | 1430 | City of Vero Beach Indian River County | City of Vero Beach |  |  |  | 0 | 1 | 0.73263 | 0.096947 | 245.7234 |  | -1 | -1 | -1 | -1 | 0 |  |  | Central IRL B | -1 |  |  | 833 | VB-06 | 18th Street Outfall | City of Vero Beach | 131.1294 | 80.6256 | 241.6443 | 0.19929
180000 | 750000 | 750000 | Central IRL | B | IR12-21 | 62-304.520 (8), F.A.C. | 0.56 | 0.48 | City of Vero Beach | 0.061219 | 4088.4961 | 12.2139 | 2.4058 | 0.74772 | 0.14728 | 250.2943 | 1330 | Residential, High density; Multiple Dwelling Units, Low Rise <Two stories or less> | 1330 | City of Vero Beach Indian River County | City of Vero Beach |  |  |  | 0 | 1 | 0.74772 | 0.14728 | 250.2943 |  | -1 | -1 | -1 | -1 | 0 |  |  | Central IRL B | -1 |  |  | 833 | VB-06 | 18th Street Outfall | City of Vero Beach | 131.1294 | 93.2417 | 247.7452 | 0.203
180000 | 750000 | 750000 | Central IRL | B | IR12-21 | 62-304.520 (8), F.A.C. | 0.56 | 0.48 | City of Vero Beach | 0.096276 | 4088.4961 | 12.2139 | 2.4058 | 1.1759 | 0.23162 | 393.6255 | 1330 | Residential, High density; Multiple Dwelling Units, Low Rise <Two stories or less> | 1330 | City of Vero Beach Indian River County | City of Vero Beach |  |  |  | 0 | 1 | 1.1759 | 0.23162 | 393.6255 |  | -1 | -1 | -1 | -1 | 0 |  |  | Central IRL B | -1 |  |  | 833 | VB-06 | 18th Street Outfall | City of Vero Beach | 131.1294 | 98.9258 | 389.6166 | 0.31924
180000 | 750000 | 750000 | Central IRL | B | IR12-21 | 62-304.520 (8), F.A.C. | 0.56 | 0.48 | City of Vero Beach | 0.13342 | 4088.4961 | 12.2139 | 2.4058 | 1.6296 | 0.32099 | 545.4986 | 1340 | Residential, High density; Multiple Dwelling Units, High Rise <Three stories or more> | 1340 | City of Vero Beach Indian River County | City of Vero Beach |  |  |  | 0 | 1 | 1.6296 | 0.32099 | 545.4986 |  | -1 | -1 | -1 | -1 | 0 |  |  | Central IRL B | -1 |  |  | 833 | VB-06 | 18th Street Outfall | City of Vero Beach | 131.1294 | 121.5218 | 539.9429 | 0.44242
180000 | 750000 | 750000 | Central IRL | B | IR12-21 | 62-304.520 (8), F.A.C. | 0.56 | 0.48 | City of Vero Beach | 0.32685 | 4088.4961 | 12.2139 | 2.4058 | 3.9921 | 0.78633 | 1336.3051 | 1330 | Residential, High density; Multiple Dwelling Units, Low Rise <Two stories or less> | 1330 | City of Vero Beach Indian River County | City of Vero Beach |  |  |  | 0 | 1 | 3.9921 | 0.78633 | 1336.3051 |  | -1 | -1 | -1 | -1 | 0 |  |  | Central IRL B | -1 |  |  | 833 | VB-06 | 18th Street Outfall | City of Vero Beach | 131.1294 | 146.2139 | 1322.6953 | 1.0838
180000 | 750000 | 750000 | Central IRL | B | IR12-21 | 62-304.520 (8), F.A.C. | 0.56 | 0.48 | City of Vero Beach | 0.057592 | 3751.1064 | 7.7364 | 1.0734 | 0.44556 | 0.06182 | 216.035 | 1200 | Residential, Medium Density-Two-five dwellingunits per acre | 1200 | City of Vero Beach Indian River County | City of Vero Beach |  |  |  | 0 | 1 | 0.44556 | 0.06182 | 216.035 |  | -1 | -1 | -1 | -1 | 0 |  |  | Central IRL B | -1 |  |  | 833 | VB-06 | 18th Street Outfall | City of Vero Beach | 131.1294 | 61.6157 | 233.0679 | 0.17521
180000 | 750000 | 750000 | Central IRL | B | IR12-21 | 62-304.520 (8), F.A.C. | 0.56 | 0.48 | City of Vero Beach | 0.016593 | 3751.1064 | 7.7364 | 1.0734 | 0.12837 | 0.017811 | 62.2439 | 1200 | Residential, Medium Density-Two-five dwellingunits per acre | 1200 | City of Vero Beach Indian River County | City of Vero Beach |  |  |  | 0 | 1 | 0.12837 | 0.017811 | 62.2439 |  | -1 | -1 | -1 | -1 | 0 |  |  | Central IRL B | -1 |  |  | 833 | VB-06 | 18th Street Outfall | City of Vero Beach | 131.1294 | 53.8173 | 67.1515 | 0.050482
180000 | 750000 | 750000 | Central IRL | B | IR12-21 | 62-304.520 (8), F.A.C. | 0.56 | 0.48 | Natural Lands | 0.15709 | 3751.1064 | 7.7364 | 1.0734 | 1.2153 | 0.16862 | 589.2541 | 4340 | Hardwood Conifer Mixed | 4340 | City of Vero Beach Indian River County | City of Vero Beach |  |  | Natural Lands | 0 | 1 | 1.2153 | 0.16862 | 589.2541 |  | -1 | -1 | -1 | -1 | 0 |  |  | Central IRL B | -1 |  |  | 833 | VB-06 | 18th Street Outfall | City of Vero Beach | 131.1294 | 100.8511 | 635.7129 | 0.4779
180000 | 750000 | 750000 | Central IRL | B | IR12-21 | 62-304.520 (8), F.A.C. | 0.56 | 0.48 | City of Vero Beach | 0.028487 | 3751.1064 | 7.7364 | 1.0734 | 0.22039 | 0.030578 | 106.8591 | 1210 | Fixed Single Family Units | 1210 | City of Vero Beach Indian River County | City of Vero Beach |  |  |  | 0 | 1 | 0.22039 | 0.030578 | 106.8591 |  | -1 | -1 | -1 | -1 | 0 |  |  | Central IRL B | -1 |  |  | 833 | VB-06 | 18th Street Outfall | City of Vero Beach | 131.1294 | 49.5027 | 115.2843 | 0.086666
180000 | 750000 | 750000 | Central IRL | B | IR12-21 | 62-304.520 (8), F.A.C. | 0.56 | 0.48 | City of Vero Beach | 0.22247 | 3751.1064 | 7.7364 | 1.0734 | 1.7211 | 0.2388 | 834.5139 | 1210 | Fixed Single Family Units | 1210 | City of Vero Beach Indian River County | City of Vero Beach |  |  |  | 0 | 1 | 1.7211 | 0.2388 | 834.5139 |  | -1 | -1 | -1 | -1 | 0 |  |  | Central IRL B | -1 |  |  | 833 | VB-06 | 18th Street Outfall | City of Vero Beach | 131.1294 | 120.3753 | 900.3098 | 0.67682
180000 | 750000 | 750000 | Central IRL | B | IR12-21 | 62-304.520 (8), F.A.C. | 0.56 | 0.48 | City of Vero Beach | 0.13553 | 3751.1064 | 7.7364 | 1.0734 | 1.0485 | 0.14548 | 508.3904 | 1210 | Fixed Single Family Units | 1210 | City of Vero Beach Indian River County | City of Vero Beach |  |  |  | 0 | 1 | 1.0485 | 0.14548 | 508.3904 |  | -1 | -1 | -1 | -1 | 0 |  |  | Central IRL B | -1 |  |  | 833 | VB-06 | 18th Street Outfall | City of Vero Beach | 131.1294 | 96.9103 | 548.4736 | 0.41232
180000 | 750000 | 750000 | Central IRL | B | IR12-21 | 62-304.520 (8), F.A.C. | 0.56 | 0.48 | City of Vero Beach | 0.21152 | 4089.574 | 11.2225 | 2.0054 | 2.3737 | 0.42418 | 865.0115 | 1200 | Residential, Medium Density-Two-five dwellingunits per acre | 1200 | City of Vero Beach Indian River County | City of Vero Beach |  |  |  | 0 | 1 | 2.3737 | 0.42418 | 865.0115 |  | -1 | -1 | -1 | -1 | 0 |  |  | Central IRL B | -1 |  |  | 833 | VB-06 | 18th Street Outfall | City of Vero Beach | 131.1294 | 200.012 | 855.9761 | 0.70155
180000 | 750000 | 750000 | Central IRL | B | IR12-21 | 62-304.520 (8), F.A.C. | 0.56 | 0.48 | City of Vero Beach | 0.13036 | 4089.574 | 11.2225 | 2.0054 | 1.463 | 0.26144 | 533.1301 | 1330 | Residential, High density; Multiple Dwelling Units, Low Rise <Two stories or less> | 1330 | City of Vero Beach Indian River County | City of Vero Beach |  |  |  | 0 | 1 | 1.463 | 0.26144 | 533.1301 |  | -1 | -1 | -1 | -1 | 0 |  |  | Central IRL B | -1 |  |  | 833 | VB-06 | 18th Street Outfall | City of Vero Beach | 131.1294 | 99.8002 | 527.5613 | 0.43238
180000 | 750000 | 750000 | Central IRL | B | IR12-21 | 62-304.520 (8), F.A.C. | 0.56 | 0.48 | City of Vero Beach | 0.14877 | 4089.574 | 11.2225 | 2.0054 | 1.6695 | 0.29834 | 608.3919 | 1330 | Residential, High density; Multiple Dwelling Units, Low Rise <Two stories or less> | 1330 | City of Vero Beach Indian River County | City of Vero Beach |  |  |  | 0 | 1 | 1.6695 | 0.29834 | 608.3919 |  | -1 | -1 | -1 | -1 | 0 |  |  | Central IRL B | -1 |  |  | 833 | VB-06 | 18th Street Outfall | City of Vero Beach | 131.1294 | 104.667 | 602.037 | 0.49342
180000 | 750000 | 750000 | Central IRL | B | IR12-21 | 62-304.520 (8), F.A.C. | 0.56 | 0.48 | City of Vero Beach | 0.12712 | 4089.574 | 11.2225 | 2.0054 | 1.4266 | 0.25493 | 519.8558 | 1330 | Residential, High density; Multiple Dwelling Units, Low Rise <Two stories or less> | 1330 | City of Vero Beach Indian River County | City of Vero Beach |  |  |  | 0 | 1 | 1.4266 | 0.25493 | 519.8558 |  | -1 | -1 | -1 | -1 | 0 |  |  | Central IRL B | -1 |  |  | 833 | VB-06 | 18th Street Outfall | City of Vero Beach | 131.1294 | 99.3652 | 514.4257 | 0.42162
180000 | 750000 | 750000 | Central IRL | B | IR12-21 | 62-304.520 (8), F.A.C. | 0.56 | 0.48 | City of Vero Beach | 0.19076 | 4084.6975 | 12.4299 | 2.4738 | 2.3712 | 0.47192 | 779.2148 | 1330 | Residential, High density; Multiple Dwelling Units, Low Rise <Two stories or less> | 1330 | City of Vero Beach Indian River County | City of Vero Beach |  |  |  | 0 | 1 | 2.3712 | 0.47192 | 779.2148 |  | -1 | -1 | -1 | -1 | 0 |  |  | Central IRL B | -1 |  |  | 833 | VB-06 | 18th Street Outfall | City of Vero Beach | 131.1294 | 114.0389 | 771.9961 | 0.63197
180000 | 750000 | 750000 | Central IRL | B | IR12-21 | 62-304.520 (8), F.A.C. | 0.56 | 0.48 | City of Vero Beach | 0.1017 | 4084.6975 | 12.4299 | 2.4738 | 1.2641 | 0.25159 | 415.4126 | 1330 | Residential, High density; Multiple Dwelling Units, Low Rise <Two stories or less> | 1330 | City of Vero Beach Indian River County | City of Vero Beach |  |  |  | 0 | 1 | 1.2641 | 0.25159 | 415.4126 |  | -1 | -1 | -1 | -1 | 0 |  |  | Central IRL B | -1 |  |  | 833 | VB-06 | 18th Street Outfall | City of Vero Beach | 131.1294 | 83.9496 | 411.5642 | 0.33691
180000 | 750000 | 750000 | Central IRL | B | IR12-21 | 62-304.520 (8), F.A.C. | 0.56 | 0.48 | City of Vero Beach | 0.037585 | 4084.6975 | 12.4299 | 2.4738 | 0.46718 | 0.092979 | 153.5228 | 1330 | Residential, High density; Multiple Dwelling Units, Low Rise <Two stories or less> | 1330 | City of Vero Beach Indian River County | City of Vero Beach |  |  |  | 0 | 1 | 0.46718 | 0.092979 | 153.5228 |  | -1 | -1 | -1 | -1 | 0 |  |  | Central IRL B | -1 |  |  | 833 | VB-06 | 18th Street Outfall | City of Vero Beach | 131.1294 | 106.1009 | 152.1005 | 0.12451
180000 | 750000 | 750000 | Central IRL | B | IR12-21 | 62-304.520 (8), F.A.C. | 0.56 | 0.48 | City of Vero Beach | 0.28771 | 4084.6975 | 12.4299 | 2.4738 | 3.5763 | 0.71176 | 1175.2267 | 1330 | Residential, High density; Multiple Dwelling Units, Low Rise <Two stories or less> | 1330 | City of Vero Beach Indian River County | City of Vero Beach |  |  |  | 0 | 1 | 3.5763 | 0.71176 | 1175.2267 |  | -1 | -1 | -1 | -1 | 0 |  |  | Central IRL B | -1 |  |  | 833 | VB-06 | 18th Street Outfall | City of Vero Beach | 131.1294 | 146.582 | 1164.3393 | 0.95314
180000 | 750000 | 750000 | Central IRL | B | IR12-21 | 62-304.520 (8), F.A.C. | 0.56 | 0.48 | City of Vero Beach | 0.10893 | 4143.9575 | 11.6257 | 1.5458 | 1.2664 | 0.16839 | 451.4029 | 1400 | Commercial and Services | 1400 | City of Vero Beach Indian River County | City of Vero Beach |  |  |  | 0 | 1 | 1.2664 | 0.16839 | 451.4029 |  | -1 | -1 | -1 | -1 | 0 |  |  | Central IRL B | -1 |  |  | 833 | VB-06 | 18th Street Outfall | City of Vero Beach | 131.1294 | 135.7557 | 440.8257 | 0.3661
180000 | 750000 | 750000 | Central IRL | B | IR12-21 | 62-304.520 (8), F.A.C. | 0.56 | 0.48 | FDOT District 4 | 0.29255 | 4143.9575 | 11.6257 | 1.5458 | 3.4012 | 0.45224 | 1212.3309 | 1400 | Commercial and Services | 1400 | FDOT District 4 City of Vero Beach Indian River County | FDOT District 4 |  |  |  | 0 | 1 | 3.4012 | 0.45224 | 1212.3309 |  | -1 | -1 | -1 | -1 | 0 |  |  | Central IRL B | -1 |  |  | 833 | VB-06 | 18th Street Outfall | City of Vero Beach | 131.1294 | 147.3798 | 1183.9236 | 0.98324
180000 | 750000 | 750000 | Central IRL | B | IR12-21 | 62-304.520 (8), F.A.C. | 0.56 | 0.48 | City of Vero Beach | 0.032331 | 4143.9575 | 11.6257 | 1.5458 | 0.37587 | 0.049978 | 133.9762 | 1450 | Tourist Services | 1450 | City of Vero Beach Indian River County | City of Vero Beach |  |  |  | 0 | 1 | 0.37587 | 0.049978 | 133.9762 |  | -1 | -1 | -1 | -1 | 0 |  |  | Central IRL B | -1 |  |  | 833 | VB-06 | 18th Street Outfall | City of Vero Beach | 131.1294 | 50.3547 | 130.8369 | 0.10866
180000 | 750000 | 750000 | Central IRL | B | IR12-21 | 62-304.520 (8), F.A.C. | 0.56 | 0.48 | City of Vero Beach | 0.08515 | 4143.9575 | 11.6257 | 1.5458 | 0.98993 | 0.13163 | 352.8573 | 1430 | Professional Services | 1430 | City of Vero Beach Indian River County | City of Vero Beach |  |  |  | 0 | 1 | 0.98993 | 0.13163 | 352.8573 |  | -1 | -1 | -1 | -1 | 0 |  |  | Central IRL B | -1 |  |  | 833 | VB-06 | 18th Street Outfall | City of Vero Beach | 131.1294 | 100.6084 | 344.5892 | 0.28618
180000 | 750000 | 750000 | Central IRL | B | IR12-21 | 62-304.520 (8), F.A.C. | 0.56 | 0.48 | City of Vero Beach | 0.09067 | 4143.9575 | 11.6257 | 1.5458 | 1.0541 | 0.14016 | 375.7326 | 1430 | Professional Services | 1430 | City of Vero Beach Indian River County | City of Vero Beach |  |  |  | 0 | 1 | 1.0541 | 0.14016 | 375.7326 |  | -1 | -1 | -1 | -1 | 0 |  |  | Central IRL B | -1 |  |  | 833 | VB-06 | 18th Street Outfall | City of Vero Beach | 131.1294 | 114.6854 | 366.9284 | 0.30473
180000 | 750000 | 750000 | Central IRL | B | IR12-21 | 62-304.520 (8), F.A.C. | 0.56 | 0.48 | FDOT District 4 | 0.0081288 | 4143.9575 | 11.6257 | 1.5458 | 0.094504 | 0.012566 | 33.6855 | 1430 | Professional Services | 1430 | FDOT District 4 City of Vero Beach Indian River County | FDOT District 4 |  |  |  | 0 | 1 | 0.094504 | 0.012566 | 33.6855 |  | -1 | -1 | -1 | -1 | 0 |  |  | Central IRL B | -1 |  |  | 833 | VB-06 | 18th Street Outfall | City of Vero Beach | 131.1294 | 101.3387 | 32.8962 | 0.02732
180000 | 750000 | 750000 | Central IRL | B | IR12-21 | 62-304.520 (8), F.A.C. | 0.56 | 0.48 | City of Vero Beach | 0.0049755 | 4095.4183 | 11.0397 | 1.9418 | 0.054928 | 0.0096616 | 20.3766 | 1300 | Residential, High Density | 1300 | City of Vero Beach Indian River County | City of Vero Beach |  |  |  | 0 | 1 | 0.054928 | 0.0096616 | 20.3766 |  | -1 | -1 | -1 | -1 | 0 |  |  | Central IRL B | -1 |  |  | 833 | VB-06 | 18th Street Outfall | City of Vero Beach | 131.1294 | 102.7668 | 20.135 | 0.016526
180000 | 750000 | 750000 | Central IRL | B | IR12-21 | 62-304.520 (8), F.A.C. | 0.56 | 0.48 | Indian River County | 0.13251 | 4095.4183 | 11.0397 | 1.9418 | 1.4628 | 0.25731 | 542.6735 | 1300 | Residential, High Density | 1300 | City of Vero Beach Indian River County Indian River County | Indian River County |  |  |  | 0 | 1 | 1.4628 | 0.25731 | 542.6735 |  | -1 | -1 | -1 | -1 | 0 |  |  | Central IRL B | -1 |  |  | 833 | VB-06 | 18th Street Outfall | City of Vero Beach | 131.1294 | 124.2233 | 536.2387 | 0.44012
180000 | 750000 | 750000 | Central IRL | B | IR12-21 | 62-304.520 (8), F.A.C. | 0.56 | 0.48 | Indian River County | 0.193 | 4095.4183 | 11.0397 | 1.9418 | 2.1306 | 0.37477 | 790.3993 | 8140 | Roads and Highways | 8140 | City of Vero Beach Indian River County Indian River County | Indian River County |  |  |  | 0 | 1 | 2.1306 | 0.37477 | 790.3993 |  | -1 | -1 | -1 | -1 | 0 |  |  | Central IRL B | -1 |  |  | 833 | VB-06 | 18th Street Outfall | City of Vero Beach | 131.1294 | 132.6114 | 781.027 | 0.64104
180000 | 750000 | 750000 | Central IRL | B | IR12-21 | 62-304.520 (8), F.A.C. | 0.56 | 0.48 | City of Vero Beach | 0.24104 | 4095.4183 | 11.0397 | 1.9418 | 2.661 | 0.46806 | 987.1522 | 1330 | Residential, High density; Multiple Dwelling Units, Low Rise <Two stories or less> | 1330 | City of Vero Beach Indian River County | City of Vero Beach |  |  |  | 0 | 1 | 2.661 | 0.46806 | 987.1522 |  | -1 | -1 | -1 | -1 | 0 |  |  | Central IRL B | -1 |  |  | 833 | VB-06 | 18th Street Outfall | City of Vero Beach | 131.1294 | 129.8369 | 975.4469 | 0.80061
180000 | 750000 | 750000 | Central IRL | B | IR12-21 | 62-304.520 (8), F.A.C. | 0.56 | 0.48 | City of Vero Beach | 0.046246 | 4095.4183 | 11.0397 | 1.9418 | 0.51054 | 0.089803 | 189.398 | 1340 | Residential, High density; Multiple Dwelling Units, High Rise <Three stories or more> | 1340 | City of Vero Beach Indian River County | City of Vero Beach |  |  |  | 0 | 1 | 0.51054 | 0.089803 | 189.398 |  | -1 | -1 | -1 | -1 | 0 |  |  | Central IRL B | -1 |  |  | 833 | VB-06 | 18th Street Outfall | City of Vero Beach | 131.1294 | 58.0999 | 187.1522 | 0.15361
180000 | 750000 | 750000 | Central IRL | B | IR12-21 | 62-304.520 (8), F.A.C. | 0.56 | 0.48 | City of Vero Beach | 0.063321 | 4109.8743 | 12.0328 | 2.1158 | 0.76193 | 0.13398 | 260.2404 | 1330 | Residential, High density; Multiple Dwelling Units, Low Rise <Two stories or less> | 1330 | City of Vero Beach Indian River County | City of Vero Beach |  |  |  | 0 | 1 | 0.76193 | 0.13398 | 571.7618 |  | -1 | -1 | -1 | -1 | 0 |  |  | Central IRL B | -1 |  |  | 833 | VB-06 | 18th Street Outfall | City of Vero Beach | 131.1294 | 86.2773 | 256.2501 | 0.46372
180000 | 750000 | 750000 | Central IRL | B | IR12-21 | 62-304.520 (8), F.A.C. | 0.56 | 0.48 | City of Vero Beach | 0.00026275 | 4109.8743 | 12.0328 | 2.1158 | 0.0031617 | 0.00055595 | 1.0799 | 1410 | Retail Sales and Services | 1410 | City of Vero Beach Indian River County | City of Vero Beach |  |  |  | 0 | 1 | 0.0031617 | 0.00055595 | 678.3705 |  | -1 | -1 | -1 | -1 | 0 |  |  | Central IRL B | -1 |  |  | 833 | VB-06 | 18th Street Outfall | City of Vero Beach | 131.1294 | 13.6662 | 1.0633 | 0.55018
180000 | 750000 | 750000 | Central IRL | B | IR12-21 | 62-304.520 (8), F.A.C. | 0.56 | 0.48 | City of Vero Beach | 9.6041e-05 | 4096.1395 | 9.9418 | 1.4527 | 0.00095482 | 0.00013952 | 0.3934 | 1300 | Residential, High Density | 1300 | City of Vero Beach Indian River County | City of Vero Beach |  |  |  | 0 | 1 | 0.00095482 | 0.00013952 | 0.3934 |  | -1 | -1 | -1 | -1 | 0 |  |  | Central IRL B | -1 |  |  | 833 | VB-06 | 18th Street Outfall | City of Vero Beach | 131.1294 | 4.2497 | 0.38866 | 0.00031906
180000 | 750000 | 750000 | Central IRL | B | IR12-21 | 62-304.520 (8), F.A.C. | 0.56 | 0.48 | Indian River County | 0.13238 | 4096.1395 | 9.9418 | 1.4527 | 1.3161 | 0.1923 | 542.232 | 1300 | Residential, High Density | 1300 | City of Vero Beach Indian River County Indian River County | Indian River County |  |  |  | 0 | 1 | 1.3161 | 0.1923 | 542.232 |  | -1 | -1 | -1 | -1 | 0 |  |  | Central IRL B | -1 |  |  | 833 | VB-06 | 18th Street Outfall | City of Vero Beach | 131.1294 | 122.7969 | 535.7081 | 0.43977
180000 | 750000 | 750000 | Central IRL | B | IR12-21 | 62-304.520 (8), F.A.C. | 0.56 | 0.48 | Indian River County | 0.45641 | 4096.1395 | 9.9418 | 1.4527 | 4.5375 | 0.66301 | 1869.5086 | 8140 | Roads and Highways | 8140 | City of Vero Beach Indian River County Indian River County | Indian River County |  |  |  | 0 | 1 | 4.5375 | 0.66301 | 1987.8201 |  | -1 | -1 | -1 | -1 | 0 |  |  | Central IRL B | -1 |  |  | 833 | VB-06 | 18th Street Outfall | City of Vero Beach | 131.1294 | 172.6848 | 1847.0154 | 1.6122
180000 | 750000 | 750000 | Central IRL | B | IR12-21 | 62-304.520 (8), F.A.C. | 0.56 | 0.48 | City of Vero Beach | 2.0165e-08 | 4096.1395 | 9.9418 | 1.4527 | 2.0047e-07 | 2.9293e-08 | 8.2597e-05 | 1330 | Residential, High density; Multiple Dwelling Units, Low Rise <Two stories or less> | 1330 | City of Vero Beach Indian River County | City of Vero Beach |  |  |  | 0 | 1 | 2.0047e-07 | 2.9293e-08 | 8.2597e-05 |  | -1 | -1 | -1 | -1 | 0 |  |  | Central IRL B | -1 |  |  | 833 | VB-06 | 18th Street Outfall | City of Vero Beach | 131.1294 | 0.061645 | 8.1603e-05 | 6.6989e-08
180000 | 750000 | 750000 | Central IRL | B | IR12-21 | 62-304.520 (8), F.A.C. | 0.56 | 0.48 | City of Vero Beach | 0.032205 | 4088.1694 | 11.4368 | 2.1071 | 0.36832 | 0.067857 | 131.6576 | 1330 | Residential, High density; Multiple Dwelling Units, Low Rise <Two stories or less> | 1330 | City of Vero Beach Indian River County | City of Vero Beach |  |  |  | 0 | 1 | 0.36832 | 0.067857 | 131.6576 |  | -1 | -1 | -1 | -1 | 0 |  |  | Central IRL B | -1 |  |  | 833 | VB-06 | 18th Street Outfall | City of Vero Beach | 131.1294 | 59.9628 | 130.3272 | 0.10678
180000 | 750000 | 750000 | Central IRL | B | IR12-21 | 62-304.520 (8), F.A.C. | 0.56 | 0.48 | City of Vero Beach | 0.074232 | 4088.1694 | 11.4368 | 2.1071 | 0.84897 | 0.15641 | 303.4712 | 1340 | Residential, High density; Multiple Dwelling Units, High Rise <Three stories or more> | 1340 | City of Vero Beach Indian River County | City of Vero Beach |  |  |  | 0 | 1 | 0.84897 | 0.15641 | 303.4712 |  | -1 | -1 | -1 | -1 | 0 |  |  | Central IRL B | -1 |  |  | 833 | VB-06 | 18th Street Outfall | City of Vero Beach | 131.1294 | 74.4498 | 300.4044 | 0.24612
180000 | 750000 | 750000 | Central IRL | B | IR12-21 | 62-304.520 (8), F.A.C. | 0.56 | 0.48 | City of Vero Beach | 0.11811 | 4088.1694 | 11.4368 | 2.1071 | 1.3508 | 0.24887 | 482.8516 | 1210 | Fixed Single Family Units | 1210 | City of Vero Beach Indian River County | City of Vero Beach |  |  |  | 0 | 1 | 1.3508 | 0.24887 | 482.8516 |  | -1 | -1 | -1 | -1 | 0 |  |  | Central IRL B | -1 |  |  | 833 | VB-06 | 18th Street Outfall | City of Vero Beach | 131.1294 | 88.0885 | 477.9722 | 0.39161
180000 | 750000 | 750000 | Central IRL | B | IR12-21 | 62-304.520 (8), F.A.C. | 0.56 | 0.48 | City of Vero Beach | 0.2038 | 4088.1694 | 11.4368 | 2.1071 | 2.3308 | 0.42942 | 833.1741 | 1330 | Residential, High density; Multiple Dwelling Units, Low Rise <Two stories or less> | 1330 | City of Vero Beach Indian River County | City of Vero Beach |  |  |  | 0 | 1 | 2.3308 | 0.42942 | 833.1741 |  | -1 | -1 | -1 | -1 | 0 |  |  | Central IRL B | -1 |  |  | 833 | VB-06 | 18th Street Outfall | City of Vero Beach | 131.1294 | 116.0253 | 824.7544 | 0.67573
180000 | 750000 | 750000 | Central IRL | B | IR12-21 | 62-304.520 (8), F.A.C. | 0.56 | 0.48 | City of Vero Beach | 0.17475 | 4088.1694 | 11.4368 | 2.1071 | 1.9986 | 0.36821 | 714.4071 | 1330 | Residential, High density; Multiple Dwelling Units, Low Rise <Two stories or less> | 1330 | City of Vero Beach Indian River County | City of Vero Beach |  |  |  | 0 | 1 | 1.9986 | 0.36821 | 714.4071 |  | -1 | -1 | -1 | -1 | 0 |  |  | Central IRL B | -1 |  |  | 833 | VB-06 | 18th Street Outfall | City of Vero Beach | 131.1294 | 106.559 | 707.1877 | 0.57941
180000 | 750000 | 750000 | Central IRL | B | IR12-21 | 62-304.520 (8), F.A.C. | 0.56 | 0.48 | City of Vero Beach | 0.014667 | 4088.1694 | 11.4368 | 2.1071 | 0.16774 | 0.030904 | 59.96 | 1210 | Fixed Single Family Units | 1210 | City of Vero Beach Indian River County | City of Vero Beach |  |  |  | 0 | 1 | 0.16774 | 0.030904 | 59.96 |  | -1 | -1 | -1 | -1 | 0 |  |  | Central IRL B | -1 |  |  | 833 | VB-06 | 18th Street Outfall | City of Vero Beach | 131.1294 | 53.7713 | 59.3541 | 0.048629
180000 | 760000 | 760000 | Central IRL | B | IR12-21 | 62-304.520 (8), F.A.C. | 0.56 | 0.48 | City of Vero Beach | 0.2171 | 4087.8936 | 10.538 | 1.7243 | 2.2877 | 0.37434 | 887.4657 | 1200 | Residential, Medium Density-Two-five dwellingunits per acre | 1200 | City of Vero Beach Indian River County | City of Vero Beach |  |  |  | 0 | 1 | 2.2877 | 0.37434 | 887.4657 |  | -1 | -1 | -1 | -1 | 0 |  |  | Central IRL B | -1 |  |  | 833 | VB-06 | 18th Street Outfall | City of Vero Beach | 131.1294 | 135.1779 | 878.5567 | 0.71976
180000 | 760000 | 760000 | Central IRL | B | IR12-21 | 62-304.520 (8), F.A.C. | 0.56 | 0.48 | City of Vero Beach | 0.11854 | 4087.8936 | 10.538 | 1.7243 | 1.2491 | 0.20439 | 484.5681 | 1330 | Residential, High density; Multiple Dwelling Units, Low Rise <Two stories or less> | 1330 | City of Vero Beach Indian River County | City of Vero Beach |  |  |  | 0 | 1 | 1.2491 | 0.20439 | 484.5681 |  | -1 | -1 | -1 | -1 | 0 |  |  | Central IRL B | -1 |  |  | 833 | VB-06 | 18th Street Outfall | City of Vero Beach | 131.1294 | 88.5039 | 479.7037 | 0.393
180000 | 760000 | 760000 | Central IRL | B | IR12-21 | 62-304.520 (8), F.A.C. | 0.56 | 0.48 | City of Vero Beach | 0.040578 | 4087.8936 | 10.538 | 1.7243 | 0.42761 | 0.069968 | 165.8786 | 1720 | Religious | 1720 | City of Vero Beach Indian River County | City of Vero Beach |  |  |  | 0 | 1 | 0.42761 | 0.069968 | 165.8786 |  | -1 | -1 | -1 | -1 | 0 |  |  | Central IRL B | -1 |  |  | 833 | VB-06 | 18th Street Outfall | City of Vero Beach | 131.1294 | 58.2796 | 164.2134 | 0.13453
180000 | 760000 | 760000 | Central IRL | B | IR12-21 | 62-304.520 (8), F.A.C. | 0.56 | 0.48 | City of Vero Beach | 0.018949 | 4087.8936 | 10.538 | 1.7243 | 0.19969 | 0.032674 | 77.4623 | 1430 | Professional Services | 1430 | City of Vero Beach Indian River County | City of Vero Beach |  |  |  | 0 | 1 | 0.19969 | 0.032674 | 77.4623 |  | -1 | -1 | -1 | -1 | 0 |  |  | Central IRL B | -1 |  |  | 833 | VB-06 | 18th Street Outfall | City of Vero Beach | 131.1294 | 35.1427 | 76.6847 | 0.062824
180000 | 760000 | 760000 | Central IRL | B | IR12-21 | 62-304.520 (8), F.A.C. | 0.56 | 0.48 | City of Vero Beach | 0.033144 | 4087.8936 | 10.538 | 1.7243 | 0.34927 | 0.05715 | 135.4903 | 1330 | Residential, High density; Multiple Dwelling Units, Low Rise <Two stories or less> | 1330 | City of Vero Beach Indian River County | City of Vero Beach |  |  |  | 0 | 1 | 0.34927 | 0.05715 | 135.4903 |  | -1 | -1 | -1 | -1 | 0 |  |  | Central IRL B | -1 |  |  | 833 | VB-06 | 18th Street Outfall | City of Vero Beach | 131.1294 | 52.1501 | 134.1302 | 0.10989
180000 | 760000 | 760000 | Central IRL | B | IR12-21 | 62-304.520 (8), F.A.C. | 0.56 | 0.48 | City of Vero Beach | 0.058822 | 4087.8936 | 10.538 | 1.7243 | 0.61986 | 0.10143 | 240.4572 | 1330 | Residential, High density; Multiple Dwelling Units, Low Rise <Two stories or less> | 1330 | City of Vero Beach Indian River County | City of Vero Beach |  |  |  | 0 | 1 | 0.61986 | 0.10143 | 240.4572 |  | -1 | -1 | -1 | -1 | 0 |  |  | Central IRL B | -1 |  |  | 833 | VB-06 | 18th Street Outfall | City of Vero Beach | 131.1294 | 68.4378 | 238.0433 | 0.19502
180000 | 760000 | 760000 | Central IRL | B | IR12-21 | 62-304.520 (8), F.A.C. | 0.56 | 0.48 | City of Vero Beach | 0.13064 | 4087.8936 | 10.538 | 1.7243 | 1.3766 | 0.22526 | 534.0298 | 1210 | Fixed Single Family Units | 1210 | City of Vero Beach Indian River County | City of Vero Beach |  |  |  | 0 | 1 | 1.3766 | 0.22526 | 534.0298 |  | -1 | -1 | -1 | -1 | 0 |  |  | Central IRL B | -1 |  |  | 833 | VB-06 | 18th Street Outfall | City of Vero Beach | 131.1294 | 92.2486 | 528.6688 | 0.43311
180000 | 760000 | 760000 | Central IRL | B | IR12-21 | 62-304.520 (8), F.A.C. | 0.56 | 0.48 | City of Vero Beach | 0.20914 | 4080.8756 | 9.565 | 1.4564 | 2.0005 | 0.3046 | 853.4934 | 1200 | Residential, Medium Density-Two-five dwellingunits per acre | 1200 | City of Vero Beach Indian River County | City of Vero Beach |  |  |  | 0 | 1 | 2.0005 | 0.3046 | 855.1525 |  | -1 | -1 | -1 | -1 | 0 |  |  | Central IRL B | -1 |  |  | 833 | VB-06 | 18th Street Outfall | City of Vero Beach | 131.1294 | 136.7569 | 846.3785 | 0.69355
180000 | 760000 | 760000 | Central IRL | B | IR12-21 | 62-304.520 (8), F.A.C. | 0.56 | 0.48 | City of Vero Beach | 0.016571 | 4080.8756 | 9.565 | 1.4564 | 0.1585 | 0.024135 | 67.6251 | 1300 | Residential, High Density | 1300 | City of Vero Beach Indian River County | City of Vero Beach |  |  |  | 0 | 1 | 0.1585 | 0.024135 | 67.6787 |  | -1 | -1 | -1 | -1 | 0 |  |  | Central IRL B | -1 |  |  | 833 | VB-06 | 18th Street Outfall | City of Vero Beach | 131.1294 | 34.2063 | 67.0614 | 0.054889
180000 | 760000 | 760000 | Central IRL | B | IR12-21 | 62-304.520 (8), F.A.C. | 0.56 | 0.48 | City of Vero Beach | 0.01528 | 4080.8756 | 9.565 | 1.4564 | 0.14616 | 0.022254 | 62.3566 | 1210 | Fixed Single Family Units | 1210 | City of Vero Beach Indian River County | City of Vero Beach |  |  |  | 0 | 1 | 0.14616 | 0.022254 | 62.3566 |  | -1 | -1 | -1 | -1 | 0 |  |  | Central IRL B | -1 |  |  | 833 | VB-06 | 18th Street Outfall | City of Vero Beach | 131.1294 | 52.5615 | 61.8368 | 0.050573
180000 | 760000 | 760000 | Central IRL | B | IR12-21 | 62-304.520 (8), F.A.C. | 0.56 | 0.48 | City of Vero Beach | 0.089852 | 4080.8756 | 9.565 | 1.4564 | 0.85944 | 0.13086 | 366.6764 | 1210 | Fixed Single Family Units | 1210 | City of Vero Beach Indian River County | City of Vero Beach |  |  |  | 0 | 1 | 0.85944 | 0.13086 | 366.6764 |  | -1 | -1 | -1 | -1 | 0 |  |  | Central IRL B | -1 |  |  | 833 | VB-06 | 18th Street Outfall | City of Vero Beach | 131.1294 | 78.2427 | 363.6197 | 0.29739
180000 | 760000 | 760000 | Central IRL | B | IR12-21 | 62-304.520 (8), F.A.C. | 0.56 | 0.48 | City of Vero Beach | 0.10398 | 4080.8756 | 9.565 | 1.4564 | 0.99459 | 0.15144 | 424.3407 | 1210 | Fixed Single Family Units | 1210 | City of Vero Beach Indian River County | City of Vero Beach |  |  |  | 0 | 1 | 0.99459 | 0.15144 | 424.3407 |  | -1 | -1 | -1 | -1 | 0 |  |  | Central IRL B | -1 |  |  | 833 | VB-06 | 18th Street Outfall | City of Vero Beach | 131.1294 | 83.5407 | 420.8033 | 0.34415
180000 | 760000 | 760000 | Central IRL | B | IR12-21 | 62-304.520 (8), F.A.C. | 0.56 | 0.48 | City of Vero Beach | 5.3906e-05 | 4080.8756 | 9.565 | 1.4564 | 0.00051561 | 7.851e-05 | 0.21999 | 1330 | Residential, High density; Multiple Dwelling Units, Low Rise <Two stories or less> | 1330 | City of Vero Beach Indian River County | City of Vero Beach |  |  |  | 0 | 1 | 0.00051561 | 7.851e-05 | 5.2229 |  | -1 | -1 | -1 | -1 | 0 |  |  | Central IRL B | -1 |  |  | 833 | VB-06 | 18th Street Outfall | City of Vero Beach | 131.1294 | 43.9712 | 0.21815 | 0.004236
180000 | 760000 | 760000 | Central IRL | B | IR12-21 | 62-304.520 (8), F.A.C. | 0.56 | 0.48 | City of Vero Beach | 0.091458 | 4080.8756 | 9.565 | 1.4564 | 0.8748 | 0.1332 | 373.23 | 1210 | Fixed Single Family Units | 1210 | City of Vero Beach Indian River County | City of Vero Beach |  |  |  | 0 | 1 | 0.8748 | 0.1332 | 373.23 |  | -1 | -1 | -1 | -1 | 0 |  |  | Central IRL B | -1 |  |  | 833 | VB-06 | 18th Street Outfall | City of Vero Beach | 131.1294 | 79.0972 | 370.1186 | 0.3027
190000 | 760000 | 760000 | Central IRL | B | IR12-21 | 62-304.520 (8), F.A.C. | 0.56 | 0.48 | City of Vero Beach | 0.61776 | 4050.0279 | 8.6078 | 1.1518 | 5.3176 | 0.71155 | 2501.9592 | 1700 | Institutional (Educational,religious,health and military facilities) | 1700 | City of Vero Beach Indian River County | City of Vero Beach |  |  |  | 0 | 1 | 5.3176 | 0.71155 | 2501.9592 |  | -1 | -1 | -1 | -1 | 0 |  |  | Central IRL B | -1 |  |  | 833 | VB-06 | 18th Street Outfall | City of Vero Beach | 131.1294 | 200 | 2500 | 2.0292
190000 | 760000 | 760000 | Central IRL | B | IR12-21 | 62-304.520 (8), F.A.C. | 0.56 | 0.48 | City of Vero Beach | 0.066467 | 4178.7289 | 9.4711 | 1.3055 | 0.62952 | 0.086776 | 277.7488 | 1200 | Residential, Medium Density-Two-five dwellingunits per acre | 1200 | City of Vero Beach Indian River County | City of Vero Beach |  |  |  | 0 | 1 | 0.62952 | 0.086776 | 337.6925 |  | -1 | -1 | -1 | -1 | 0 |  |  | Central IRL B | -1 |  |  | 833 | VB-06 | 18th Street Outfall | City of Vero Beach | 131.1294 | 89.7759 | 268.9836 | 0.27388
190000 | 760000 | 760000 | Central IRL | B | IR12-21 | 62-304.520 (8), F.A.C. | 0.56 | 0.48 | City of Vero Beach | 0.023387 | 4178.7289 | 9.4711 | 1.3055 | 0.2215 | 0.030533 | 97.7289 | 1210 | Fixed Single Family Units | 1210 | City of Vero Beach Indian River County | City of Vero Beach |  |  |  | 0 | 1 | 0.2215 | 0.030533 | 114.6657 |  | -1 | -1 | -1 | -1 | 0 |  |  | Central IRL B | -1 |  |  | 833 | VB-06 | 18th Street Outfall | City of Vero Beach | 131.1294 | 39.9488 | 94.6448 | 0.092997
190000 | 760000 | 760000 | Central IRL | B | IR12-21 | 62-304.520 (8), F.A.C. | 0.56 | 0.48 | City of Vero Beach | 0.28286 | 4048.8969 | 8.6055 | 1.1515 | 2.4341 | 0.32571 | 1145.2695 | 1700 | Institutional (Educational,religious,health and military facilities) | 1700 | City of Vero Beach Indian River County | City of Vero Beach |  |  |  | 0 | 1 | 2.4341 | 0.32571 | 2501.2605 |  | -1 | -1 | -1 | -1 | 0 |  |  | Central IRL B | -1 |  |  | 833 | VB-06 | 18th Street Outfall | City of Vero Beach | 131.1294 | 151.6483 | 1144.6923 | 2.0286
190000 | 760000 | 760000 | Central IRL | B | IR12-21 | 62-304.520 (8), F.A.C. | 0.56 | 0.48 | City of Vero Beach | 0.010233 | 4120.9542 | 11.9376 | 1.8657 | 0.12215 | 0.019091 | 42.1683 | 1300 | Residential, High Density | 1300 | City of Vero Beach Indian River County | City of Vero Beach |  |  |  | 0 | 1 | 0.12215 | 0.019091 | 145.8205 |  | -1 | -1 | -1 | -1 | 0 |  |  | Central IRL B | -1 |  |  | 833 | VB-06 | 18th Street Outfall | City of Vero Beach | 131.1294 | 84.7714 | 41.4101 | 0.11826
190000 | 760000 | 760000 | Central IRL | B | IR12-21 | 62-304.520 (8), F.A.C. | 0.56 | 0.48 | City of Vero Beach | 0.0012681 | 4120.9542 | 11.9376 | 1.8657 | 0.015137 | 0.0023658 | 5.2256 | 1410 | Retail Sales and Services | 1410 | City of Vero Beach Indian River County | City of Vero Beach |  |  |  | 0 | 1 | 0.015137 | 0.0023658 | 286.1001 |  | -1 | -1 | -1 | -1 | 0 |  |  | Central IRL B | -1 |  |  | 833 | VB-06 | 18th Street Outfall | City of Vero Beach | 131.1294 | 18.4524 | 5.1316 | 0.23204
190000 | 760000 | 760000 | Central IRL | B | IR12-21 | 62-304.520 (8), F.A.C. | 0.56 | 0.48 | City of Vero Beach | 0.042516 | 4120.9542 | 11.9376 | 1.8657 | 0.50754 | 0.079322 | 175.207 | 1340 | Residential, High density; Multiple Dwelling Units, High Rise <Three stories or more> | 1340 | City of Vero Beach Indian River County | City of Vero Beach |  |  |  | 0 | 1 | 0.50754 | 0.079322 | 175.207 |  | -1 | -1 | -1 | -1 | 0 |  |  | Central IRL B | -1 |  |  | 833 | VB-06 | 18th Street Outfall | City of Vero Beach | 131.1294 | 54.5076 | 172.0567 | 0.1421
190000 | 760000 | 760000 | Central IRL | B | IR12-21 | 62-304.520 (8), F.A.C. | 0.56 | 0.48 | City of Vero Beach | 0.092842 | 4120.9542 | 11.9376 | 1.8657 | 1.1083 | 0.17321 | 382.5975 | 1340 | Residential, High density; Multiple Dwelling Units, High Rise <Three stories or more> | 1340 | City of Vero Beach Indian River County | City of Vero Beach |  |  |  | 0 | 1 | 1.1083 | 0.17321 | 382.5975 |  | -1 | -1 | -1 | -1 | 0 |  |  | Central IRL B | -1 |  |  | 833 | VB-06 | 18th Street Outfall | City of Vero Beach | 131.1294 | 78.2524 | 375.7181 | 0.3103
190000 | 760000 | 760000 | Central IRL | B | IR12-21 | 62-304.520 (8), F.A.C. | 0.56 | 0.48 | City of Vero Beach | 0.035999 | 4120.9542 | 11.9376 | 1.8657 | 0.42974 | 0.067163 | 148.3493 | 1340 | Residential, High density; Multiple Dwelling Units, High Rise <Three stories or more> | 1340 | City of Vero Beach Indian River County | City of Vero Beach |  |  |  | 0 | 1 | 0.42974 | 0.067163 | 148.3493 |  | -1 | -1 | -1 | -1 | 0 |  |  | Central IRL B | -1 |  |  | 833 | VB-06 | 18th Street Outfall | City of Vero Beach | 131.1294 | 50.8231 | 145.6819 | 0.12032
190000 | 760000 | 760000 | Central IRL | B | IR12-21 | 62-304.520 (8), F.A.C. | 0.56 | 0.48 | City of Vero Beach | 0.03871 | 4120.9542 | 11.9376 | 1.8657 | 0.4621 | 0.07222 | 159.5205 | 1340 | Residential, High density; Multiple Dwelling Units, High Rise <Three stories or more> | 1340 | City of Vero Beach Indian River County | City of Vero Beach |  |  |  | 0 | 1 | 0.4621 | 0.07222 | 159.5205 |  | -1 | -1 | -1 | -1 | 0 |  |  | Central IRL B | -1 |  |  | 833 | VB-06 | 18th Street Outfall | City of Vero Beach | 131.1294 | 52.5862 | 156.6522 | 0.12938
190000 | 760000 | 760000 | Central IRL | B | IR12-21 | 62-304.520 (8), F.A.C. | 0.56 | 0.48 | City of Vero Beach | 0.17571 | 4081.2153 | 9.3303 | 1.4917 | 1.6395 | 0.26212 | 717.1275 | 1720 | Religious | 1720 | City of Vero Beach Indian River County | City of Vero Beach |  |  |  | 0 | 1 | 1.6395 | 0.26212 | 1682.2969 |  | -1 | -1 | -1 | -1 | 0 |  |  | Central IRL B | -1 |  |  | 833 | VB-06 | 18th Street Outfall | City of Vero Beach | 131.1294 | 109.2393 | 711.0902 | 1.3644
190000 | 760000 | 760000 | Central IRL | B | IR12-21 | 62-304.520 (8), F.A.C. | 0.56 | 0.48 | City of Vero Beach | 0.053495 | 4081.2153 | 9.3303 | 1.4917 | 0.49912 | 0.079799 | 218.3227 | 1340 | Residential, High density; Multiple Dwelling Units, High Rise <Three stories or more> | 1340 | City of Vero Beach Indian River County | City of Vero Beach |  |  |  | 0 | 1 | 0.49912 | 0.079799 | 218.3227 |  | -1 | -1 | -1 | -1 | 0 |  |  | Central IRL B | -1 |  |  | 833 | VB-06 | 18th Street Outfall | City of Vero Beach | 131.1294 | 59.4018 | 216.4847 | 0.17707
190000 | 760000 | 760000 | Central IRL | B | IR12-21 | 62-304.520 (8), F.A.C. | 0.56 | 0.48 | City of Vero Beach | 0.066227 | 4081.2153 | 9.3303 | 1.4917 | 0.61791 | 0.098792 | 270.2847 | 1340 | Residential, High density; Multiple Dwelling Units, High Rise <Three stories or more> | 1340 | City of Vero Beach Indian River County | City of Vero Beach |  |  |  | 0 | 1 | 0.61791 | 0.098792 | 368.5894 |  | -1 | -1 | -1 | -1 | 0 |  |  | Central IRL B | -1 |  |  | 833 | VB-06 | 18th Street Outfall | City of Vero Beach | 131.1294 | 68.5732 | 268.0093 | 0.29894
190000 | 760000 | 760000 | Central IRL | B | IR12-21 | 62-304.520 (8), F.A.C. | 0.56 | 0.48 | City of Vero Beach | 0.054358 | 4081.2153 | 9.3303 | 1.4917 | 0.50718 | 0.081088 | 221.8483 | 1340 | Residential, High density; Multiple Dwelling Units, High Rise <Three stories or more> | 1340 | City of Vero Beach Indian River County | City of Vero Beach |  |  |  | 0 | 1 | 0.50718 | 0.081088 | 252.0166 |  | -1 | -1 | -1 | -1 | 0 |  |  | Central IRL B | -1 |  |  | 833 | VB-06 | 18th Street Outfall | City of Vero Beach | 131.1294 | 63.3045 | 219.9806 | 0.20439
190000 | 760000 | 760000 | Central IRL | B | IR12-21 | 62-304.520 (8), F.A.C. | 0.56 | 0.48 | City of Vero Beach | 0.13361 | 4121.5829 | 12.1054 | 1.6037 | 1.6174 | 0.21427 | 550.6747 | 1400 | Commercial and Services | 1400 | City of Vero Beach Indian River County | City of Vero Beach |  |  |  | 0 | 1 | 1.6174 | 0.21427 | 550.6747 |  | -1 | -1 | -1 | -1 | 0 |  |  | Central IRL B | -1 |  |  | 833 | VB-06 | 18th Street Outfall | City of Vero Beach | 131.1294 | 188.3392 | 540.6906 | 0.44661
190000 | 760000 | 760000 | Central IRL | B | IR12-21 | 62-304.520 (8), F.A.C. | 0.56 | 0.48 | FDOT District 4 | 0.27651 | 4121.5829 | 12.1054 | 1.6037 | 3.3473 | 0.44345 | 1139.6589 | 1400 | Commercial and Services | 1400 | FDOT District 4 City of Vero Beach Indian River County | FDOT District 4 |  |  |  | 0 | 1 | 3.3473 | 0.44345 | 1139.6589 |  | -1 | -1 | -1 | -1 | 0 |  |  | Central IRL B | -1 |  |  | 833 | VB-06 | 18th Street Outfall | City of Vero Beach | 131.1294 | 148.7694 | 1118.9963 | 0.9243
190000 | 760000 | 760000 | Central IRL | B | IR12-21 | 62-304.520 (8), F.A.C. | 0.56 | 0.48 | City of Vero Beach | 0.11643 | 4121.5829 | 12.1054 | 1.6037 | 1.4094 | 0.18672 | 479.8603 | 1430 | Professional Services | 1430 | City of Vero Beach Indian River County | City of Vero Beach |  |  |  | 0 | 1 | 1.4094 | 0.18672 | 479.8603 |  | -1 | -1 | -1 | -1 | 0 |  |  | Central IRL B | -1 |  |  | 833 | VB-06 | 18th Street Outfall | City of Vero Beach | 131.1294 | 90.8764 | 471.1602 | 0.38918
190000 | 760000 | 760000 | Central IRL | B | IR12-21 | 62-304.520 (8), F.A.C. | 0.56 | 0.48 | City of Vero Beach | 0.0010255 | 4121.5829 | 12.1054 | 1.6037 | 0.012414 | 0.0016446 | 4.2267 | 1430 | Professional Services | 1430 | City of Vero Beach Indian River County | City of Vero Beach |  |  |  | 0 | 1 | 0.012414 | 0.0016446 | 4.2267 |  | -1 | -1 | -1 | -1 | 0 |  |  | Central IRL B | -1 |  |  | 833 | VB-06 | 18th Street Outfall | City of Vero Beach | 131.1294 | 16.6598 | 4.15 | 0.003428
190000 | 760000 | 760000 | Central IRL | B | IR12-21 | 62-304.520 (8), F.A.C. | 0.56 | 0.48 | FDOT District 4 | 8.4424e-05 | 4121.5829 | 12.1054 | 1.6037 | 0.001022 | 0.00013539 | 0.34796 | 1430 | Professional Services | 1430 | FDOT District 4 City of Vero Beach Indian River County | FDOT District 4 |  |  |  | 0 | 1 | 0.001022 | 0.00013539 | 0.34796 |  | -1 | -1 | -1 | -1 | 0 |  |  | Central IRL B | -1 |  |  | 833 | VB-06 | 18th Street Outfall | City of Vero Beach | 131.1294 | 2.4642 | 0.34165 | 0.00028221
190000 | 760000 | 760000 | Central IRL | B | IR12-21 | 62-304.520 (8), F.A.C. | 0.56 | 0.48 | City of Vero Beach | 0.065958 | 4121.5829 | 12.1054 | 1.6037 | 0.79845 | 0.10578 | 271.8517 | 1410 | Retail Sales and Services | 1410 | City of Vero Beach Indian River County | City of Vero Beach |  |  |  | 0 | 1 | 0.79845 | 0.10578 | 271.8517 |  | -1 | -1 | -1 | -1 | 0 |  |  | Central IRL B | -1 |  |  | 833 | VB-06 | 18th Street Outfall | City of Vero Beach | 131.1294 | 78.8731 | 266.9228 | 0.22048
190000 | 760000 | 760000 | Central IRL | B | IR12-21 | 62-304.520 (8), F.A.C. | 0.56 | 0.48 | FDOT District 4 | 0.024152 | 4121.5829 | 12.1054 | 1.6037 | 0.29237 | 0.038733 | 99.5431 | 1410 | Retail Sales and Services | 1410 | FDOT District 4 City of Vero Beach Indian River County | FDOT District 4 |  |  |  | 0 | 1 | 0.29237 | 0.038733 | 99.5431 |  | -1 | -1 | -1 | -1 | 0 |  |  | Central IRL B | -1 |  |  | 833 | VB-06 | 18th Street Outfall | City of Vero Beach | 131.1294 | 68.1664 | 97.7384 | 0.080732
190000 | 760000 | 760000 | Central IRL | B | IR12-21 | 62-304.520 (8), F.A.C. | 0.56 | 0.48 | Natural Lands | 0.016882 | 2024.4085 | 5.8823 | 1.1401 | 0.099308 | 0.019248 | 34.1768 | 5400 | Bays and estuaries | 5400 | City of Vero Beach Indian River County | City of Vero Beach |  |  | Natural Lands | 0 | 1 | 0.099308 | 0.019248 | 586.308 |  | -1 | -1 | -1 | -1 | 0 |  |  | Central IRL B | -1 |  |  | 833 | VB-06 | 18th Street Outfall | City of Vero Beach | 131.1294 | 58.4565 | 68.3204 | 0.47551
190000 | 760000 | 760000 | Central IRL | B | IR12-21 | 62-304.520 (8), F.A.C. | 0.56 | 0.48 | City of Vero Beach | 0.078819 | 4198.4766 | 9.7066 | 1.3113 | 0.76507 | 0.10336 | 330.9215 | 1400 | Commercial and Services | 1400 | City of Vero Beach Indian River County | City of Vero Beach |  |  |  | 0 | 1 | 0.76507 | 0.10336 | 330.9215 |  | -1 | -1 | -1 | -1 | 0 |  |  | Central IRL B | -1 |  |  | 833 | VB-06 | 18th Street Outfall | City of Vero Beach | 131.1294 | 79.3849 | 318.9709 | 0.26839
190000 | 760000 | 760000 | Central IRL | B | IR12-21 | 62-304.520 (8), F.A.C. | 0.56 | 0.48 | City of Vero Beach | 0.0018246 | 4198.4766 | 9.7066 | 1.3113 | 0.017711 | 0.0023927 | 7.6606 | 1410 | Retail Sales and Services | 1410 | City of Vero Beach Indian River County | City of Vero Beach |  |  |  | 0 | 1 | 0.017711 | 0.0023927 | 123.2696 |  | -1 | -1 | -1 | -1 | 0 |  |  | Central IRL B | -1 |  |  | 833 | VB-06 | 18th Street Outfall | City of Vero Beach | 131.1294 | 13.3951 | 7.384 | 0.099975
190000 | 760000 | 760000 | Central IRL | B | IR12-21 | 62-304.520 (8), F.A.C. | 0.56 | 0.48 | City of Vero Beach | 0.088998 | 4198.4766 | 9.7066 | 1.3113 | 0.86386 | 0.11671 | 373.6544 | 1450 | Tourist Services | 1450 | City of Vero Beach Indian River County | City of Vero Beach |  |  |  | 0 | 1 | 0.86386 | 0.11671 | 1021.0233 |  | -1 | -1 | -1 | -1 | 0 |  |  | Central IRL B | -1 |  |  | 833 | VB-06 | 18th Street Outfall | City of Vero Beach | 131.1294 | 120.0899 | 360.1606 | 0.82808
190000 | 760000 | 760000 | Central IRL | B | IR12-21 | 62-304.520 (8), F.A.C. | 0.56 | 0.48 | City of Vero Beach | 0.26639 | 4198.4766 | 9.7066 | 1.3113 | 2.5858 | 0.34933 | 1118.451 | 1430 | Professional Services | 1430 | City of Vero Beach Indian River County | City of Vero Beach |  |  |  | 0 | 1 | 2.5858 | 0.34933 | 1118.451 |  | -1 | -1 | -1 | -1 | 0 |  |  | Central IRL B | -1 |  |  | 833 | VB-06 | 18th Street Outfall | City of Vero Beach | 131.1294 | 133.1899 | 1078.0602 | 0.9071
190000 | 760000 | 760000 | Central IRL | B | IR12-21 | 62-304.520 (8), F.A.C. | 0.56 | 0.48 | City of Vero Beach | 0.070239 | 4077.0679 | 11.0249 | 1.9213 | 0.77438 | 0.13495 | 286.3694 | 1200 | Residential, Medium Density-Two-five dwellingunits per acre | 1200 | City of Vero Beach Indian River County | City of Vero Beach |  |  |  | 0 | 1 | 0.77438 | 0.13495 | 286.3694 |  | -1 | -1 | -1 | -1 | 0 |  |  | Central IRL B | -1 |  |  | 833 | VB-06 | 18th Street Outfall | City of Vero Beach | 131.1294 | 70.2677 | 284.2474 | 0.23225
190000 | 760000 | 760000 | Central IRL | B | IR12-21 | 62-304.520 (8), F.A.C. | 0.56 | 0.48 | City of Vero Beach | 0.34407 | 4077.0679 | 11.0249 | 1.9213 | 3.7934 | 0.66106 | 1402.8089 | 1340 | Residential, High density; Multiple Dwelling Units, High Rise <Three stories or more> | 1340 | City of Vero Beach Indian River County | City of Vero Beach |  |  |  | 0 | 1 | 3.7934 | 0.66106 | 1402.8089 |  | -1 | -1 | -1 | -1 | 0 |  |  | Central IRL B | -1 |  |  | 833 | VB-06 | 18th Street Outfall | City of Vero Beach | 131.1294 | 155.7053 | 1392.4139 | 1.1377
190000 | 760000 | 760000 | Central IRL | B | IR12-21 | 62-304.520 (8), F.A.C. | 0.56 | 0.48 | City of Vero Beach | 0.13553 | 4077.0679 | 11.0249 | 1.9213 | 1.4942 | 0.2604 | 552.5788 | 1210 | Fixed Single Family Units | 1210 | City of Vero Beach Indian River County | City of Vero Beach |  |  |  | 0 | 1 | 1.4942 | 0.2604 | 582.9231 |  | -1 | -1 | -1 | -1 | 0 |  |  | Central IRL B | -1 |  |  | 833 | VB-06 | 18th Street Outfall | City of Vero Beach | 131.1294 | 95.2487 | 548.4841 | 0.47277
190000 | 760000 | 760000 | Central IRL | B | IR12-21 | 62-304.520 (8), F.A.C. | 0.56 | 0.48 | City of Vero Beach | 0.053839 | 4077.0679 | 11.0249 | 1.9213 | 0.59357 | 0.10344 | 219.5064 | 1210 | Fixed Single Family Units | 1210 | City of Vero Beach Indian River County | City of Vero Beach |  |  |  | 0 | 1 | 0.59357 | 0.10344 | 246.5622 |  | -1 | -1 | -1 | -1 | 0 |  |  | Central IRL B | -1 |  |  | 833 | VB-06 | 18th Street Outfall | City of Vero Beach | 131.1294 | 61.294 | 217.8798 | 0.19997
190000 | 760000 | 760000 | Central IRL | B | IR12-21 | 62-304.520 (8), F.A.C. | 0.56 | 0.48 | City of Vero Beach | 0.08883 | 4114.1539 | 8.8278 | 1.3247 | 0.78417 | 0.11767 | 365.4601 | 1210 | Fixed Single Family Units | 1210 | City of Vero Beach Indian River County | City of Vero Beach |  |  |  | 0 | 1 | 0.78417 | 0.11767 | 365.4601 |  | -1 | -1 | -1 | -1 | 0 |  |  | Central IRL B | -1 |  |  | 833 | VB-06 | 18th Street Outfall | City of Vero Beach | 131.1294 | 91.9247 | 359.482 | 0.2964
190000 | 760000 | 760000 | Central IRL | B | IR12-21 | 62-304.520 (8), F.A.C. | 0.56 | 0.48 | City of Vero Beach | 0.2002 | 4114.1539 | 8.8278 | 1.3247 | 1.7673 | 0.2652 | 823.6613 | 1330 | Residential, High density; Multiple Dwelling Units, Low Rise <Two stories or less> | 1330 | City of Vero Beach Indian River County | City of Vero Beach |  |  |  | 0 | 1 | 1.7673 | 0.2652 | 823.6613 |  | -1 | -1 | -1 | -1 | 0 |  |  | Central IRL B | -1 |  |  | 833 | VB-06 | 18th Street Outfall | City of Vero Beach | 131.1294 | 116.666 | 810.1882 | 0.66801
190000 | 760000 | 760000 | Central IRL | B | IR12-21 | 62-304.520 (8), F.A.C. | 0.56 | 0.48 | City of Vero Beach | 0.14852 | 4114.1539 | 8.8278 | 1.3247 | 1.3111 | 0.19675 | 611.0505 | 1210 | Fixed Single Family Units | 1210 | City of Vero Beach Indian River County | City of Vero Beach |  |  |  | 0 | 1 | 1.3111 | 0.19675 | 611.0505 |  | -1 | -1 | -1 | -1 | 0 |  |  | Central IRL B | -1 |  |  | 833 | VB-06 | 18th Street Outfall | City of Vero Beach | 131.1294 | 104.3145 | 601.0552 | 0.49558
190000 | 760000 | 760000 | Central IRL | B | IR12-21 | 62-304.520 (8), F.A.C. | 0.56 | 0.48 | City of Vero Beach | 0.18021 | 4114.1539 | 8.8278 | 1.3247 | 1.5908 | 0.23872 | 741.4021 | 1330 | Residential, High density; Multiple Dwelling Units, Low Rise <Two stories or less> | 1330 | City of Vero Beach Indian River County | City of Vero Beach |  |  |  | 0 | 1 | 1.5908 | 0.23872 | 741.4021 |  | -1 | -1 | -1 | -1 | 0 |  |  | Central IRL B | -1 |  |  | 833 | VB-06 | 18th Street Outfall | City of Vero Beach | 131.1294 | 129.1969 | 729.2746 | 0.6013
190000 | 760000 | 760000 | Central IRL | B | IR12-21 | 62-304.520 (8), F.A.C. | 0.56 | 0.48 | City of Vero Beach | 0.26947 | 4077.4104 | 8.9893 | 1.2822 | 2.4224 | 0.34551 | 1098.7415 | 1200 | Residential, Medium Density-Two-five dwellingunits per acre | 1200 | City of Vero Beach Indian River County | City of Vero Beach |  |  |  | 0 | 1 | 2.4224 | 0.34551 | 1098.7415 |  | -1 | -1 | -1 | -1 | 0 |  |  | Central IRL B | -1 |  |  | 833 | VB-06 | 18th Street Outfall | City of Vero Beach | 131.1294 | 176.6496 | 1090.5081 | 0.89111
190000 | 760000 | 760000 | Central IRL | B | IR12-21 | 62-304.520 (8), F.A.C. | 0.56 | 0.48 | City of Vero Beach | 0.046586 | 4077.4104 | 8.9893 | 1.2822 | 0.41877 | 0.059731 | 189.9489 | 1210 | Fixed Single Family Units | 1210 | City of Vero Beach Indian River County | City of Vero Beach |  |  |  | 0 | 1 | 0.41877 | 0.059731 | 189.9489 |  | -1 | -1 | -1 | -1 | 0 |  |  | Central IRL B | -1 |  |  | 833 | VB-06 | 18th Street Outfall | City of Vero Beach | 131.1294 | 55.2467 | 188.5255 | 0.15405
190000 | 760000 | 760000 | Central IRL | B | IR12-21 | 62-304.520 (8), F.A.C. | 0.56 | 0.48 | City of Vero Beach | 0.030865 | 4077.4104 | 8.9893 | 1.2822 | 0.27745 | 0.039574 | 125.8486 | 1210 | Fixed Single Family Units | 1210 | City of Vero Beach Indian River County | City of Vero Beach |  |  |  | 0 | 1 | 0.27745 | 0.039574 | 125.8486 |  | -1 | -1 | -1 | -1 | 0 |  |  | Central IRL B | -1 |  |  | 833 | VB-06 | 18th Street Outfall | City of Vero Beach | 131.1294 | 55.7431 | 124.9055 | 0.10207
190000 | 760000 | 760000 | Central IRL | B | IR12-21 | 62-304.520 (8), F.A.C. | 0.56 | 0.48 | City of Vero Beach | 0.1711 | 4077.4104 | 8.9893 | 1.2822 | 1.5381 | 0.21938 | 697.6493 | 1210 | Fixed Single Family Units | 1210 | City of Vero Beach Indian River County | City of Vero Beach |  |  |  | 0 | 1 | 1.5381 | 0.21938 | 697.6493 |  | -1 | -1 | -1 | -1 | 0 |  |  | Central IRL B | -1 |  |  | 833 | VB-06 | 18th Street Outfall | City of Vero Beach | 131.1294 | 106.3757 | 692.4214 | 0.56581
190000 | 760000 | 760000 | Central IRL | B | IR12-21 | 62-304.520 (8), F.A.C. | 0.56 | 0.48 | City of Vero Beach | 0.041921 | 4077.4104 | 8.9893 | 1.2822 | 0.37684 | 0.053751 | 170.9308 | 1210 | Fixed Single Family Units | 1210 | City of Vero Beach Indian River County | City of Vero Beach |  |  |  | 0 | 1 | 0.37684 | 0.053751 | 170.9308 |  | -1 | -1 | -1 | -1 | 0 |  |  | Central IRL B | -1 |  |  | 833 | VB-06 | 18th Street Outfall | City of Vero Beach | 131.1294 | 52.5958 | 169.6499 | 0.13863
190000 | 760000 | 760000 | Central IRL | B | IR12-21 | 62-304.520 (8), F.A.C. | 0.56 | 0.48 | City of Vero Beach | 0.05782 | 4077.4104 | 8.9893 | 1.2822 | 0.51976 | 0.074136 | 235.7561 | 1210 | Fixed Single Family Units | 1210 | City of Vero Beach Indian River County | City of Vero Beach |  |  |  | 0 | 1 | 0.51976 | 0.074136 | 235.7561 |  | -1 | -1 | -1 | -1 | 0 |  |  | Central IRL B | -1 |  |  | 833 | VB-06 | 18th Street Outfall | City of Vero Beach | 131.1294 | 63.2202 | 233.9894 | 0.19121
190000 | 760000 | 760000 | Central IRL | B | IR12-21 | 62-304.520 (8), F.A.C. | 0.56 | 0.48 | City of Vero Beach | 0.001247 | 4093.4016 | 11.7329 | 1.5994 | 0.01463 | 0.0019944 | 5.1043 | 1200 | Residential, Medium Density-Two-five dwellingunits per acre | 1200 | City of Vero Beach Indian River County | City of Vero Beach |  |  |  | 0 | 1 | 0.01463 | 0.0019944 | 843.3301 |  | -1 | -1 | -1 | -1 | 0 |  |  | Central IRL B | -1 |  |  | 833 | VB-06 | 18th Street Outfall | City of Vero Beach | 131.1294 | 44.203 | 5.0463 | 0.68397
190000 | 760000 | 760000 | Central IRL | B | IR12-21 | 62-304.520 (8), F.A.C. | 0.56 | 0.48 | City of Vero Beach | 0.097383 | 4093.4016 | 11.7329 | 1.5994 | 1.1426 | 0.15575 | 398.6272 | 1400 | Commercial and Services | 1400 | City of Vero Beach Indian River County | City of Vero Beach |  |  |  | 0 | 1 | 1.1426 | 0.15575 | 629.1275 |  | -1 | -1 | -1 | -1 | 0 |  |  | Central IRL B | -1 |  |  | 833 | VB-06 | 18th Street Outfall | City of Vero Beach | 131.1294 | 115.6006 | 394.0945 | 0.51024
190000 | 760000 | 760000 | Central IRL | B | IR12-21 | 62-304.520 (8), F.A.C. | 0.56 | 0.48 | City of Vero Beach | 0.044089 | 4093.4016 | 11.7329 | 1.5994 | 0.51729 | 0.070516 | 180.4746 | 1430 | Professional Services | 1430 | City of Vero Beach Indian River County | City of Vero Beach |  |  |  | 0 | 1 | 0.51729 | 0.070516 | 180.4746 |  | -1 | -1 | -1 | -1 | 0 |  |  | Central IRL B | -1 |  |  | 833 | VB-06 | 18th Street Outfall | City of Vero Beach | 131.1294 | 107.1679 | 178.4224 | 0.14637
190000 | 760000 | 770000 | Central IRL | B | IR12-21 | 62-304.520 (8), F.A.C. | 0.56 | 0.48 | City of Vero Beach | 0.002709 | 4108.1572 | 10.4678 | 1.4775 | 0.028358 | 0.0040026 | 11.1291 | 1400 | Commercial and Services | 1400 | City of Vero Beach Indian River County | City of Vero Beach |  |  |  | 0 | 1 | 0.028358 | 0.0040026 | 11.1291 |  | -1 | -1 | -1 | -1 | 0 |  |  | Central IRL B | -1 |  |  | 833 | VB-06 | 18th Street Outfall | City of Vero Beach | 131.1294 | 100.4628 | 10.9631 | 0.0090261
190000 | 760000 | 770000 | Central IRL | B | IR12-21 | 62-304.520 (8), F.A.C. | 0.56 | 0.48 | FDOT District 4 | 0.018163 | 4108.1572 | 10.4678 | 1.4775 | 0.19013 | 0.026837 | 74.6179 | 1400 | Commercial and Services | 1400 | FDOT District 4 City of Vero Beach Indian River County | FDOT District 4 |  |  |  | 0 | 1 | 0.19013 | 0.026837 | 302.1089 |  | -1 | -1 | -1 | -1 | 0 |  |  | Central IRL B | -1 |  |  | 833 | VB-06 | 18th Street Outfall | City of Vero Beach | 131.1294 | 102.9641 | 73.5045 | 0.24502
190000 | 760000 | 770000 | Central IRL | B | IR12-21 | 62-304.520 (8), F.A.C. | 0.56 | 0.48 | City of Vero Beach | 0.024824 | 4108.1572 | 10.4678 | 1.4775 | 0.25986 | 0.036678 | 101.9822 | 1330 | Residential, High density; Multiple Dwelling Units, Low Rise <Two stories or less> | 1330 | City of Vero Beach Indian River County | City of Vero Beach |  |  |  | 0 | 1 | 0.25986 | 0.036678 | 101.9822 |  | -1 | -1 | -1 | -1 | 0 |  |  | Central IRL B | -1 |  |  | 833 | VB-06 | 18th Street Outfall | City of Vero Beach | 131.1294 | 48.8115 | 100.4605 | 0.082711
190000 | 760000 | 770000 | Central IRL | B | IR12-21 | 62-304.520 (8), F.A.C. | 0.56 | 0.48 | City of Vero Beach | 0.044074 | 4108.1572 | 10.4678 | 1.4775 | 0.46135 | 0.065119 | 181.0612 | 1330 | Residential, High density; Multiple Dwelling Units, Low Rise <Two stories or less> | 1330 | City of Vero Beach Indian River County | City of Vero Beach |  |  |  | 0 | 1 | 0.46135 | 0.065119 | 181.0612 |  | -1 | -1 | -1 | -1 | 0 |  |  | Central IRL B | -1 |  |  | 833 | VB-06 | 18th Street Outfall | City of Vero Beach | 131.1294 | 73.2534 | 178.3595 | 0.14685
190000 | 770000 | 770000 | Central IRL | B | IR12-21 | 62-304.520 (8), F.A.C. | 0.56 | 0.48 | City of Vero Beach | 0.061599 | 4056.7977 | 10.0597 | 1.4777 | 0.61967 | 0.091026 | 249.8956 | 1200 | Residential, Medium Density-Two-five dwellingunits per acre | 1200 | City of Vero Beach Indian River County | City of Vero Beach |  |  |  | 0 | 1 | 0.61967 | 0.091026 | 1316.6876 |  | -1 | -1 | -1 | -1 | 0 |  |  | Central IRL B | -1 |  |  | 833 | VB-06 | 18th Street Outfall | City of Vero Beach | 131.1294 | 71.5783 | 249.2832 | 1.0679
190000 | 770000 | 770000 | Central IRL | B | IR12-21 | 62-304.520 (8), F.A.C. | 0.56 | 0.48 | City of Vero Beach | 0.019568 | 4056.7977 | 10.0597 | 1.4777 | 0.19684 | 0.028915 | 79.3817 | 1210 | Fixed Single Family Units | 1210 | City of Vero Beach Indian River County | City of Vero Beach |  |  |  | 0 | 1 | 0.19684 | 0.028915 | 329.2678 |  | -1 | -1 | -1 | -1 | 0 |  |  | Central IRL B | -1 |  |  | 833 | VB-06 | 18th Street Outfall | City of Vero Beach | 131.1294 | 39.2557 | 79.1872 | 0.26705
190000 | 770000 | 770000 | Central IRL | B | IR12-21 | 62-304.520 (8), F.A.C. | 0.56 | 0.48 | City of Vero Beach | 0.019168 | 4198.2182 | 9.5824 | 1.3601 | 0.18367 | 0.02607 | 80.4704 | 1410 | Retail Sales and Services | 1410 | City of Vero Beach Indian River County | City of Vero Beach |  |  |  | 0 | 1 | 0.18367 | 0.02607 | 1859.4639 |  | -1 | -1 | -1 | -1 | 0 |  |  | Central IRL B | -1 |  |  | 833 | VB-06 | 18th Street Outfall | City of Vero Beach | 131.1294 | 42.4308 | 77.5691 | 1.5081
190000 | 770000 | 770000 | Central IRL | B | IR12-21 | 62-304.520 (8), F.A.C. | 0.56 | 0.48 | City of Vero Beach | 0.051991 | 4198.2182 | 9.5824 | 1.3601 | 0.4982 | 0.070712 | 218.2705 | 1340 | Residential, High density; Multiple Dwelling Units, High Rise <Three stories or more> | 1340 | City of Vero Beach Indian River County | City of Vero Beach |  |  |  | 0 | 1 | 0.4982 | 0.070712 | 226.6332 |  | -1 | -1 | -1 | -1 | 0 |  |  | Central IRL B | -1 |  |  | 833 | VB-06 | 18th Street Outfall | City of Vero Beach | 131.1294 | 57.1203 | 210.401 | 0.18381
190000 | 770000 | 770000 | Central IRL | B | IR12-21 | 62-304.520 (8), F.A.C. | 0.56 | 0.48 | City of Vero Beach | 0.071201 | 4165.9668 | 9.9984 | 1.5189 | 0.7119 | 0.10815 | 296.6203 | 1330 | Residential, High density; Multiple Dwelling Units, Low Rise <Two stories or less> | 1330 | City of Vero Beach Indian River County | City of Vero Beach |  |  |  | 0 | 1 | 0.7119 | 0.10815 | 348.8792 |  | -1 | -1 | -1 | -1 | 0 |  |  | Central IRL B | -1 |  |  | 833 | VB-06 | 18th Street Outfall | City of Vero Beach | 131.1294 | 68.1671 | 288.1395 | 0.28295
190000 | 770000 | 770000 | Central IRL | B | IR12-21 | 62-304.520 (8), F.A.C. | 0.56 | 0.48 | City of Vero Beach | 0.041326 | 4165.9668 | 9.9984 | 1.5189 | 0.41319 | 0.062771 | 172.162 | 1330 | Residential, High density; Multiple Dwelling Units, Low Rise <Two stories or less> | 1330 | City of Vero Beach Indian River County | City of Vero Beach |  |  |  | 0 | 1 | 0.41319 | 0.062771 | 201.4681 |  | -1 | -1 | -1 | -1 | 0 |  |  | Central IRL B | -1 |  |  | 833 | VB-06 | 18th Street Outfall | City of Vero Beach | 131.1294 | 53.2274 | 167.2396 | 0.1634
190000 | 770000 | 770000 | Central IRL | B | IR12-21 | 62-304.520 (8), F.A.C. | 0.56 | 0.48 | City of Vero Beach | 0.084409 | 4165.9668 | 9.9984 | 1.5189 | 0.84396 | 0.12821 | 351.6443 | 1210 | Fixed Single Family Units | 1210 | City of Vero Beach Indian River County | City of Vero Beach |  |  |  | 0 | 1 | 0.84396 | 0.12821 | 411.9806 |  | -1 | -1 | -1 | -1 | 0 |  |  | Central IRL B | -1 |  |  | 833 | VB-06 | 18th Street Outfall | City of Vero Beach | 131.1294 | 74.6752 | 341.5903 | 0.33413
190000 | 770000 | 770000 | Central IRL | B | IR12-21 | 62-304.520 (8), F.A.C. | 0.56 | 0.48 | City of Vero Beach | 0.00032751 | 4094.9328 | 9.9091 | 1.4388 | 0.0032453 | 0.00047122 | 1.3411 | 1300 | Residential, High Density | 1300 | City of Vero Beach Indian River County | City of Vero Beach |  |  |  | 0 | 1 | 0.0032453 | 0.00047122 | 1.3411 |  | -1 | -1 | -1 | -1 | 0 |  |  | Central IRL B | -1 |  |  | 833 | VB-06 | 18th Street Outfall | City of Vero Beach | 131.1294 | 47.3748 | 1.3254 | 0.0010877
190000 | 770000 | 770000 | Central IRL | B | IR12-21 | 62-304.520 (8), F.A.C. | 0.56 | 0.48 | Indian River County | 0.078028 | 4094.9328 | 9.9091 | 1.4388 | 0.77319 | 0.11227 | 319.5199 | 1300 | Residential, High Density | 1300 | City of Vero Beach Indian River County Indian River County | Indian River County |  |  |  | 0 | 1 | 0.77319 | 0.11227 | 319.5199 |  | -1 | -1 | -1 | -1 | 0 |  |  | Central IRL B | -1 |  |  | 833 | VB-06 | 18th Street Outfall | City of Vero Beach | 131.1294 | 113.777 | 315.7686 | 0.25914
190000 | 770000 | 770000 | Central IRL | B | IR12-21 | 62-304.520 (8), F.A.C. | 0.56 | 0.48 | Indian River County | 0.49359 | 4094.9328 | 9.9091 | 1.4388 | 4.891 | 0.71018 | 2021.2048 | 8140 | Roads and Highways | 8140 | City of Vero Beach Indian River County Indian River County | Indian River County |  |  |  | 0 | 1 | 4.891 | 0.71018 | 2021.2048 |  | -1 | -1 | -1 | -1 | 0 |  |  | Central IRL B | -1 |  |  | 833 | VB-06 | 18th Street Outfall | City of Vero Beach | 131.1294 | 181.0259 | 1997.4749 | 1.6393
190000 | 770000 | 770000 | Central IRL | B | IR12-21 | 62-304.520 (8), F.A.C. | 0.56 | 0.48 | City of Vero Beach | 0.045574 | 4094.9328 | 9.9091 | 1.4388 | 0.4516 | 0.065573 | 186.6237 | 1340 | Residential, High density; Multiple Dwelling Units, High Rise <Three stories or more> | 1340 | City of Vero Beach Indian River County | City of Vero Beach |  |  |  | 0 | 1 | 0.4516 | 0.065573 | 186.6237 |  | -1 | -1 | -1 | -1 | 0 |  |  | Central IRL B | -1 |  |  | 833 | VB-06 | 18th Street Outfall | City of Vero Beach | 131.1294 | 95.4324 | 184.4327 | 0.15136
190000 | 770000 | 770000 | Central IRL | B | IR12-21 | 62-304.520 (8), F.A.C. | 0.56 | 0.48 | Indian River County | 0.00024686 | 4094.9328 | 9.9091 | 1.4388 | 0.0024461 | 0.00035518 | 1.0109 | 1340 | Residential, High density; Multiple Dwelling Units, High Rise <Three stories or more> | 1340 | City of Vero Beach Indian River County Indian River County | Indian River County |  |  |  | 0 | 1 | 0.0024461 | 0.00035518 | 1.0109 |  | -1 | -1 | -1 | -1 | 0 |  |  | Central IRL B | -1 |  |  | 833 | VB-06 | 18th Street Outfall | City of Vero Beach | 131.1294 | 41.505 | 0.99899 | 0.00081984
190000 | 770000 | 770000 | Central IRL | B | IR12-21 | 62-304.520 (8), F.A.C. | 0.56 | 0.48 | City of Vero Beach | 0.0068287 | 4138.4629 | 10.5517 | 1.5594 | 0.072055 | 0.010649 | 28.2604 | 1400 | Commercial and Services | 1400 | City of Vero Beach Indian River County | City of Vero Beach |  |  |  | 0 | 1 | 0.072055 | 0.010649 | 471.9016 |  | -1 | -1 | -1 | -1 | 0 |  |  | Central IRL B | -1 |  |  | 833 | VB-06 | 18th Street Outfall | City of Vero Beach | 131.1294 | 27.5525 | 27.6349 | 0.38273
190000 | 770000 | 770000 | Central IRL | B | IR12-21 | 62-304.520 (8), F.A.C. | 0.56 | 0.48 | City of Vero Beach | 0.10409 | 4138.4629 | 10.5517 | 1.5594 | 1.0984 | 0.16232 | 430.7827 | 1210 | Fixed Single Family Units | 1210 | City of Vero Beach Indian River County | City of Vero Beach |  |  |  | 0 | 1 | 1.0984 | 0.16232 | 488.0978 |  | -1 | -1 | -1 | -1 | 0 |  |  | Central IRL B | -1 |  |  | 833 | VB-06 | 18th Street Outfall | City of Vero Beach | 131.1294 | 82.1564 | 421.2471 | 0.39586
190000 | 770000 | 770000 | Central IRL | B | IR12-21 | 62-304.520 (8), F.A.C. | 0.56 | 0.48 | City of Vero Beach | 0.083768 | 4138.4629 | 10.5517 | 1.5594 | 0.8839 | 0.13063 | 346.6712 | 1330 | Residential, High density; Multiple Dwelling Units, Low Rise <Two stories or less> | 1330 | City of Vero Beach Indian River County | City of Vero Beach |  |  |  | 0 | 1 | 0.8839 | 0.13063 | 393.5834 |  | -1 | -1 | -1 | -1 | 0 |  |  | Central IRL B | -1 |  |  | 833 | VB-06 | 18th Street Outfall | City of Vero Beach | 131.1294 | 73.7335 | 338.9975 | 0.31921
190000 | 770000 | 770000 | Central IRL | B | IR12-21 | 62-304.520 (8), F.A.C. | 0.56 | 0.48 | City of Vero Beach | 0.048745 | 4138.4629 | 10.5517 | 1.5594 | 0.51434 | 0.076012 | 201.7274 | 1410 | Retail Sales and Services | 1410 | City of Vero Beach Indian River County | City of Vero Beach |  |  |  | 0 | 1 | 0.51434 | 0.076012 | 201.7274 |  | -1 | -1 | -1 | -1 | 0 |  |  | Central IRL B | -1 |  |  | 833 | VB-06 | 18th Street Outfall | City of Vero Beach | 131.1294 | 57.7308 | 197.2621 | 0.16361
190000 | 770000 | 770000 | Central IRL | B | IR12-21 | 62-304.520 (8), F.A.C. | 0.56 | 0.48 | City of Vero Beach | 0.0021366 | 4174.9629 | 10.1672 | 1.599 | 0.021723 | 0.0034164 | 8.9201 | 1410 | Retail Sales and Services | 1410 | City of Vero Beach Indian River County | City of Vero Beach |  |  |  | 0 | 1 | 0.021723 | 0.0034164 | 1743.4756 |  | -1 | -1 | -1 | -1 | 0 |  |  | Central IRL B | -1 |  |  | 833 | VB-06 | 18th Street Outfall | City of Vero Beach | 131.1294 | 65.6136 | 8.6464 | 1.414
190000 | 770000 | 770000 | Central IRL | B | IR12-21 | 62-304.520 (8), F.A.C. | 0.56 | 0.48 | City of Vero Beach | 0.089567 | 4174.9629 | 10.1672 | 1.599 | 0.91064 | 0.14322 | 373.9374 | 1340 | Residential, High density; Multiple Dwelling Units, High Rise <Three stories or more> | 1340 | City of Vero Beach Indian River County | City of Vero Beach |  |  |  | 0 | 1 | 0.91064 | 0.14322 | 373.9374 |  | -1 | -1 | -1 | -1 | 0 |  |  | Central IRL B | -1 |  |  | 833 | VB-06 | 18th Street Outfall | City of Vero Beach | 131.1294 | 77.0584 | 362.4633 | 0.30327
190000 | 770000 | 770000 | Central IRL | B | IR12-21 | 62-304.520 (8), F.A.C. | 0.56 | 0.48 | City of Vero Beach | 0.048589 | 4174.9629 | 10.1672 | 1.599 | 0.49402 | 0.077695 | 202.8586 | 1340 | Residential, High density; Multiple Dwelling Units, High Rise <Three stories or more> | 1340 | City of Vero Beach Indian River County | City of Vero Beach |  |  |  | 0 | 1 | 0.49402 | 0.077695 | 205.1025 |  | -1 | -1 | -1 | -1 | 0 |  |  | Central IRL B | -1 |  |  | 833 | VB-06 | 18th Street Outfall | City of Vero Beach | 131.1294 | 56.4628 | 196.634 | 0.16634
190000 | 770000 | 770000 | Central IRL | B | IR12-21 | 62-304.520 (8), F.A.C. | 0.56 | 0.48 | City of Vero Beach | 0.061416 | 4174.9629 | 10.1672 | 1.599 | 0.62443 | 0.098205 | 256.4099 | 1340 | Residential, High density; Multiple Dwelling Units, High Rise <Three stories or more> | 1340 | City of Vero Beach Indian River County | City of Vero Beach |  |  |  | 0 | 1 | 0.62443 | 0.098205 | 256.624 |  | -1 | -1 | -1 | -1 | 0 |  |  | Central IRL B | -1 |  |  | 833 | VB-06 | 18th Street Outfall | City of Vero Beach | 131.1294 | 95.7562 | 248.5421 | 0.20813
190000 | 770000 | 770000 | Central IRL | B | IR12-21 | 62-304.520 (8), F.A.C. | 0.56 | 0.48 | City of Vero Beach | 0.31806 | 4104.7287 | 12.2753 | 1.8962 | 3.9042 | 0.6031 | 1305.5329 | 1410 | Retail Sales and Services | 1410 | City of Vero Beach Indian River County | City of Vero Beach |  |  |  | 0 | 1 | 3.9042 | 0.6031 | 1564.2623 |  | -1 | -1 | -1 | -1 | 0 |  |  | Central IRL B | -1 |  |  | 833 | VB-06 | 18th Street Outfall | City of Vero Beach | 131.1294 | 148.208 | 1287.1262 | 1.2687
190000 | 770000 | 770000 | Central IRL | B | IR12-21 | 62-304.520 (8), F.A.C. | 0.56 | 0.48 | City of Vero Beach | 0.61776 | 4097.9913 | 12.5421 | 1.6564 | 7.7481 | 1.0232 | 2531.5893 | 1430 | Professional Services | 1430 | City of Vero Beach Indian River County | City of Vero Beach |  |  |  | 0 | 1 | 7.7481 | 1.0232 | 2531.5893 |  | -1 | -1 | -1 | -1 | 0 |  |  | Central IRL B | -1 |  |  | 833 | VB-06 | 18th Street Outfall | City of Vero Beach | 131.1294 | 200 | 2500 | 2.0532
190000 | 770000 | 770000 | Central IRL | B | IR12-21 | 62-304.520 (8), F.A.C. | 0.56 | 0.48 | City of Vero Beach | 0.00060255 | 4085.4806 | 10.2458 | 1.4841 | 0.0061736 | 0.00089428 | 2.4617 | 1300 | Residential, High Density | 1300 | City of Vero Beach Indian River County | City of Vero Beach |  |  |  | 0 | 1 | 0.0061736 | 0.00089428 | 2.6787 |  | -1 | -1 | -1 | -1 | 0 |  |  | Central IRL B | -1 |  |  | 833 | VB-06 | 18th Street Outfall | City of Vero Beach | 131.1294 | 43.4017 | 2.4385 | 0.0021725
190000 | 770000 | 770000 | Central IRL | B | IR12-21 | 62-304.520 (8), F.A.C. | 0.56 | 0.48 | FDOT District 4 | 0.013566 | 4085.4806 | 10.2458 | 1.4841 | 0.13899 | 0.020133 | 55.4218 | 1300 | Residential, High Density | 1300 | FDOT District 4 City of Vero Beach Indian River County | FDOT District 4 |  |  |  | 0 | 1 | 0.13899 | 0.020133 | 71.0381 |  | -1 | -1 | -1 | -1 | 0 |  |  | Central IRL B | -1 |  |  | 833 | VB-06 | 18th Street Outfall | City of Vero Beach | 131.1294 | 46.2393 | 54.8979 | 0.057614
190000 | 770000 | 770000 | Central IRL | B | IR12-21 | 62-304.520 (8), F.A.C. | 0.56 | 0.48 | FDOT District 4 | 0.011791 | 4085.4806 | 10.2458 | 1.4841 | 0.12081 | 0.0175 | 48.1736 | 8140 | Roads and Highways | 8140 | FDOT District 4 City of Vero Beach Indian River County | FDOT District 4 |  |  |  | 0 | 1 | 0.12081 | 0.0175 | 1283.0866 |  | -1 | -1 | -1 | -1 | 0 |  |  | Central IRL B | -1 |  |  | 833 | VB-06 | 18th Street Outfall | City of Vero Beach | 131.1294 | 35.6627 | 47.7182 | 1.0406
190000 | 770000 | 770000 | Central IRL | B | IR12-21 | 62-304.520 (8), F.A.C. | 0.56 | 0.48 | Indian River County | 1.8098e-06 | 4085.4806 | 10.2458 | 1.4841 | 1.8543e-05 | 2.686e-06 | 0.007394 | 1340 | Residential, High density; Multiple Dwelling Units, High Rise <Three stories or more> | 1340 | Indian River County | Indian River County |  |  |  | 0 | 1 | 1.8543e-05 | 2.686e-06 | 0.022693 |  | -1 | -1 | -1 | -1 | 0 |  |  | Central IRL B | -1 |  |  | 833 | VB-06 | 18th Street Outfall | City of Vero Beach | 131.1294 | 19.1029 | 0.0073241 | 1.8404e-05
190000 | 770000 | 770000 | Central IRL | B | IR12-21 | 62-304.520 (8), F.A.C. | 0.56 | 0.48 | City of Vero Beach | 0.059189 | 4085.4806 | 10.2458 | 1.4841 | 0.60644 | 0.087845 | 241.8151 | 1340 | Residential, High density; Multiple Dwelling Units, High Rise <Three stories or more> | 1340 | City of Vero Beach Indian River County | City of Vero Beach |  |  |  | 0 | 1 | 0.60644 | 0.087845 | 276.2357 |  | -1 | -1 | -1 | -1 | 0 |  |  | Central IRL B | -1 |  |  | 833 | VB-06 | 18th Street Outfall | City of Vero Beach | 131.1294 | 91.1779 | 239.5289 | 0.22404
190000 | 770000 | 770000 | Central IRL | B | IR12-21 | 62-304.520 (8), F.A.C. | 0.56 | 0.48 | City of Vero Beach | 0.0045968 | 4085.4806 | 10.2458 | 1.4841 | 0.047097 | 0.0068223 | 18.78 | 1210 | Fixed Single Family Units | 1210 | City of Vero Beach Indian River County | City of Vero Beach |  |  |  | 0 | 1 | 0.047097 | 0.0068223 | 466.2711 |  | -1 | -1 | -1 | -1 | 0 |  |  | Central IRL B | -1 |  |  | 833 | VB-06 | 18th Street Outfall | City of Vero Beach | 131.1294 | 22.1868 | 18.6024 | 0.37816
190000 | 770000 | 770000 | Central IRL | B | IR12-21 | 62-304.520 (8), F.A.C. | 0.56 | 0.48 | City of Vero Beach | 0.25973 | 4052.0344 | 8.4851 | 1.141 | 2.2039 | 0.29636 | 1052.454 | 1700 | Institutional (Educational,religious,health and military facilities) | 1700 | City of Vero Beach Indian River County | City of Vero Beach |  |  |  | 0 | 1 | 2.2039 | 0.29636 | 1052.454 |  | -1 | -1 | -1 | -1 | 0 |  |  | Central IRL B | -1 |  |  | 833 | VB-06 | 18th Street Outfall | City of Vero Beach | 131.1294 | 142.0594 | 1051.1091 | 0.85357
190000 | 770000 | 770000 | Central IRL | B | IR12-21 | 62-304.520 (8), F.A.C. | 0.56 | 0.48 | Indian River County | 0.20276 | 4052.0344 | 8.4851 | 1.141 | 1.7204 | 0.23135 | 821.5747 | 1700 | Institutional (Educational,religious,health and military facilities) | 1700 | City of Vero Beach Indian River County Indian River County | Indian River County |  |  |  | 0 | 1 | 1.7204 | 0.23135 | 821.5747 |  | -1 | -1 | -1 | -1 | 0 |  |  | Central IRL B | -1 |  |  | 833 | VB-06 | 18th Street Outfall | City of Vero Beach | 131.1294 | 132.8418 | 820.5248 | 0.66632
190000 | 770000 | 770000 | Central IRL | B | IR12-21 | 62-304.520 (8), F.A.C. | 0.56 | 0.48 | City of Vero Beach | 0.14986 | 4052.0344 | 8.4851 | 1.141 | 1.2716 | 0.17099 | 607.2344 | 1720 | Religious | 1720 | City of Vero Beach Indian River County | City of Vero Beach |  |  |  | 0 | 1 | 1.2716 | 0.17099 | 607.2344 |  | -1 | -1 | -1 | -1 | 0 |  |  | Central IRL B | -1 |  |  | 833 | VB-06 | 18th Street Outfall | City of Vero Beach | 131.1294 | 124.2641 | 606.4584 | 0.49249
190000 | 770000 | 770000 | Central IRL | B | IR12-21 | 62-304.520 (8), F.A.C. | 0.56 | 0.48 | Indian River County | 0.0054135 | 4052.0344 | 8.4851 | 1.141 | 0.045934 | 0.0061769 | 21.9357 | 1720 | Religious | 1720 | City of Vero Beach Indian River County Indian River County | Indian River County |  |  |  | 0 | 1 | 0.045934 | 0.0061769 | 21.9357 |  | -1 | -1 | -1 | -1 | 0 |  |  | Central IRL B | -1 |  |  | 833 | VB-06 | 18th Street Outfall | City of Vero Beach | 131.1294 | 100.8878 | 21.9077 | 0.017791
190000 | 780000 | 780000 | Central IRL | B | IR12-21 | 62-304.520 (8), F.A.C. | 0.56 | 0.48 | City of Vero Beach | 0.25314 | 4078.1649 | 10.9294 | 1.8749 | 2.7667 | 0.47463 | 1032.3602 | 1300 | Residential, High Density | 1300 | City of Vero Beach Indian River County | City of Vero Beach |  |  |  | 0 | 1 | 2.7667 | 0.47463 | 1032.3602 |  | -1 | -1 | -1 | -1 | 0 |  |  | Central IRL B | -1 |  |  | 833 | VB-06 | 18th Street Outfall | City of Vero Beach | 131.1294 | 132.0326 | 1024.4347 | 0.83728
190000 | 780000 | 780000 | Central IRL | B | IR12-21 | 62-304.520 (8), F.A.C. | 0.56 | 0.48 | City of Vero Beach | 0.0023163 | 4078.1649 | 10.9294 | 1.8749 | 0.025316 | 0.004343 | 9.4463 | 1210 | Fixed Single Family Units | 1210 | City of Vero Beach Indian River County | City of Vero Beach |  |  |  | 0 | 1 | 0.025316 | 0.004343 | 9.4463 |  | -1 | -1 | -1 | -1 | 0 |  |  | Central IRL B | -1 |  |  | 833 | VB-06 | 18th Street Outfall | City of Vero Beach | 131.1294 | 14.5083 | 9.3738 | 0.0076613
190000 | 780000 | 780000 | Central IRL | B | IR12-21 | 62-304.520 (8), F.A.C. | 0.56 | 0.48 | City of Vero Beach | 0.0287 | 4078.1649 | 10.9294 | 1.8749 | 0.31367 | 0.053811 | 117.0436 | 1210 | Fixed Single Family Units | 1210 | City of Vero Beach Indian River County | City of Vero Beach |  |  |  | 0 | 1 | 0.31367 | 0.053811 | 117.0436 |  | -1 | -1 | -1 | -1 | 0 |  |  | Central IRL B | -1 |  |  | 833 | VB-06 | 18th Street Outfall | City of Vero Beach | 131.1294 | 57.6579 | 116.1451 | 0.094926
190000 | 780000 | 780000 | Central IRL | B | IR12-21 | 62-304.520 (8), F.A.C. | 0.56 | 0.48 | City of Vero Beach | 0.0030349 | 4078.1649 | 10.9294 | 1.8749 | 0.03317 | 0.0056904 | 12.377 | 1330 | Residential, High density; Multiple Dwelling Units, Low Rise <Two stories or less> | 1330 | City of Vero Beach Indian River County | City of Vero Beach |  |  |  | 0 | 1 | 0.03317 | 0.0056904 | 12.377 |  | -1 | -1 | -1 | -1 | 0 |  |  | Central IRL B | -1 |  |  | 833 | VB-06 | 18th Street Outfall | City of Vero Beach | 131.1294 | 51.8733 | 12.282 | 0.010038
190000 | 780000 | 780000 | Central IRL | B | IR12-21 | 62-304.520 (8), F.A.C. | 0.56 | 0.48 | City of Vero Beach | 0.24773 | 4078.1649 | 10.9294 | 1.8749 | 2.7075 | 0.46447 | 1010.2718 | 1210 | Fixed Single Family Units | 1210 | City of Vero Beach Indian River County | City of Vero Beach |  |  |  | 0 | 1 | 2.7075 | 0.46447 | 1010.2718 |  | -1 | -1 | -1 | -1 | 0 |  |  | Central IRL B | -1 |  |  | 833 | VB-06 | 18th Street Outfall | City of Vero Beach | 131.1294 | 140.1251 | 1002.5158 | 0.81936
190000 | 780000 | 780000 | Central IRL | B | IR12-21 | 62-304.520 (8), F.A.C. | 0.56 | 0.48 | City of Vero Beach | 0.031967 | 4078.1649 | 10.9294 | 1.8749 | 0.34938 | 0.059936 | 130.3669 | 1210 | Fixed Single Family Units | 1210 | City of Vero Beach Indian River County | City of Vero Beach |  |  |  | 0 | 1 | 0.34938 | 0.059936 | 130.3669 |  | -1 | -1 | -1 | -1 | 0 |  |  | Central IRL B | -1 |  |  | 833 | VB-06 | 18th Street Outfall | City of Vero Beach | 131.1294 | 59.305 | 129.366 | 0.10573
190000 | 780000 | 780000 | Central IRL | B | IR12-21 | 62-304.520 (8), F.A.C. | 0.56 | 0.48 | City of Vero Beach | 0.050875 | 4078.1649 | 10.9294 | 1.8749 | 0.55603 | 0.095387 | 207.4754 | 1330 | Residential, High density; Multiple Dwelling Units, Low Rise <Two stories or less> | 1330 | City of Vero Beach Indian River County | City of Vero Beach |  |  |  | 0 | 1 | 0.55603 | 0.095387 | 207.4754 |  | -1 | -1 | -1 | -1 | 0 |  |  | Central IRL B | -1 |  |  | 833 | VB-06 | 18th Street Outfall | City of Vero Beach | 131.1294 | 65.6087 | 205.8826 | 0.16827
190000 | 780000 | 780000 | Central IRL | B | IR12-21 | 62-304.520 (8), F.A.C. | 0.56 | 0.48 | City of Vero Beach | 0.098899 | 4071.596 | 10.444 | 1.649 | 1.0329 | 0.16309 | 402.6777 | 1200 | Residential, Medium Density-Two-five dwellingunits per acre | 1200 | City of Vero Beach Indian River County | City of Vero Beach |  |  |  | 0 | 1 | 1.0329 | 0.16309 | 766.0162 |  | -1 | -1 | -1 | -1 | 0 |  |  | Central IRL B | -1 |  |  | 833 | VB-06 | 18th Street Outfall | City of Vero Beach | 131.1294 | 116.7392 | 400.231 | 0.62126
190000 | 780000 | 780000 | Central IRL | B | IR12-21 | 62-304.520 (8), F.A.C. | 0.56 | 0.48 | City of Vero Beach | 5.8009e-05 | 4071.596 | 10.444 | 1.649 | 0.00060585 | 9.566e-05 | 0.23619 | 1210 | Fixed Single Family Units | 1210 | City of Vero Beach Indian River County | City of Vero Beach |  |  |  | 0 | 1 | 0.00060585 | 9.566e-05 | 0.23619 |  | -1 | -1 | -1 | -1 | 0 |  |  | Central IRL B | -1 |  |  | 833 | VB-06 | 18th Street Outfall | City of Vero Beach | 131.1294 | 10.668 | 0.23476 | 0.00019156
190000 | 780000 | 780000 | Central IRL | B | IR12-21 | 62-304.520 (8), F.A.C. | 0.56 | 0.48 | City of Vero Beach | 0.0015493 | 4071.596 | 10.444 | 1.649 | 0.016181 | 0.0025549 | 6.3082 | 1330 | Residential, High density; Multiple Dwelling Units, Low Rise <Two stories or less> | 1330 | City of Vero Beach Indian River County | City of Vero Beach |  |  |  | 0 | 1 | 0.016181 | 0.0025549 | 6.3082 |  | -1 | -1 | -1 | -1 | 0 |  |  | Central IRL B | -1 |  |  | 833 | VB-06 | 18th Street Outfall | City of Vero Beach | 131.1294 | 44.979 | 6.2699 | 0.0051162
190000 | 780000 | 780000 | Central IRL | B | IR12-21 | 62-304.520 (8), F.A.C. | 0.56 | 0.48 | City of Vero Beach | 0.21157 | 4079.8943 | 11.0137 | 1.9137 | 2.3302 | 0.40488 | 863.189 | 1330 | Residential, High density; Multiple Dwelling Units, Low Rise <Two stories or less> | 1330 | City of Vero Beach Indian River County | City of Vero Beach |  |  |  | 0 | 1 | 2.3302 | 0.40488 | 863.189 |  | -1 | -1 | -1 | -1 | 0 |  |  | Central IRL B | -1 |  |  | 833 | VB-06 | 18th Street Outfall | City of Vero Beach | 131.1294 | 117.4107 | 856.1991 | 0.70007
190000 | 780000 | 780000 | Central IRL | B | IR12-21 | 62-304.520 (8), F.A.C. | 0.56 | 0.48 | City of Vero Beach | 0.24187 | 4079.8943 | 11.0137 | 1.9137 | 2.6639 | 0.46286 | 986.8048 | 1210 | Fixed Single Family Units | 1210 | City of Vero Beach Indian River County | City of Vero Beach |  |  |  | 0 | 1 | 2.6639 | 0.46286 | 986.8048 |  | -1 | -1 | -1 | -1 | 0 |  |  | Central IRL B | -1 |  |  | 833 | VB-06 | 18th Street Outfall | City of Vero Beach | 131.1294 | 139.1722 | 978.8139 | 0.80033
190000 | 780000 | 780000 | Central IRL | B | IR12-21 | 62-304.520 (8), F.A.C. | 0.56 | 0.48 | City of Vero Beach | 0.019602 | 4079.8943 | 11.0137 | 1.9137 | 0.21589 | 0.037513 | 79.9753 | 1210 | Fixed Single Family Units | 1210 | City of Vero Beach Indian River County | City of Vero Beach |  |  |  | 0 | 1 | 0.21589 | 0.037513 | 79.9753 |  | -1 | -1 | -1 | -1 | 0 |  |  | Central IRL B | -1 |  |  | 833 | VB-06 | 18th Street Outfall | City of Vero Beach | 131.1294 | 53.4912 | 79.3277 | 0.064862
190000 | 780000 | 780000 | Central IRL | B | IR12-21 | 62-304.520 (8), F.A.C. | 0.56 | 0.48 | City of Vero Beach | 0.12552 | 4079.8943 | 11.0137 | 1.9137 | 1.3825 | 0.24021 | 512.1158 | 1330 | Residential, High density; Multiple Dwelling Units, Low Rise <Two stories or less> | 1330 | City of Vero Beach Indian River County | City of Vero Beach |  |  |  | 0 | 1 | 1.3825 | 0.24021 | 512.1158 |  | -1 | -1 | -1 | -1 | 0 |  |  | Central IRL B | -1 |  |  | 833 | VB-06 | 18th Street Outfall | City of Vero Beach | 131.1294 | 92.0596 | 507.9688 | 0.41534
190000 | 780000 | 780000 | Central IRL | B | IR12-21 | 62-304.520 (8), F.A.C. | 0.56 | 0.48 | City of Vero Beach | 0.019198 | 4079.8943 | 11.0137 | 1.9137 | 0.21144 | 0.036738 | 78.3247 | 1210 | Fixed Single Family Units | 1210 | City of Vero Beach Indian River County | City of Vero Beach |  |  |  | 0 | 1 | 0.21144 | 0.036738 | 78.3247 |  | -1 | -1 | -1 | -1 | 0 |  |  | Central IRL B | -1 |  |  | 833 | VB-06 | 18th Street Outfall | City of Vero Beach | 131.1294 | 59.1442 | 77.6905 | 0.063524
190000 | 780000 | 780000 | Central IRL | B | IR12-21 | 62-304.520 (8), F.A.C. | 0.56 | 0.48 | City of Vero Beach | 0.00035003 | 4091.3247 | 9.4904 | 1.2486 | 0.0033219 | 0.00043704 | 1.4321 | 8140 | Roads and Highways | 8140 | City of Vero Beach Indian River County | City of Vero Beach |  |  |  | 0 | 1 | 0.0033219 | 0.00043704 | 13.9417 |  | -1 | -1 | -1 | -1 | 0 |  |  | Central IRL B | -1 |  |  | 833 | VB-06 | 18th Street Outfall | City of Vero Beach | 131.1294 | 13.0908 | 1.4165 | 0.011307
190000 | 780000 | 780000 | Central IRL | B | IR12-21 | 62-304.520 (8), F.A.C. | 0.56 | 0.48 | FDOT District 4 | 0.020712 | 4091.3247 | 9.4904 | 1.2486 | 0.19657 | 0.025861 | 84.7414 | 8140 | Roads and Highways | 8140 | FDOT District 4 City of Vero Beach Indian River County | FDOT District 4 |  |  |  | 0 | 1 | 0.19657 | 0.025861 | 543.3721 |  | -1 | -1 | -1 | -1 | 0 |  |  | Central IRL B | -1 |  |  | 833 | VB-06 | 18th Street Outfall | City of Vero Beach | 131.1294 | 44.1836 | 83.8204 | 0.44069
190000 | 780000 | 780000 | Central IRL | B | IR12-21 | 62-304.520 (8), F.A.C. | 0.56 | 0.48 | Indian River County | 0.074702 | 4091.3247 | 9.4904 | 1.2486 | 0.70895 | 0.093271 | 305.6297 | 8140 | Roads and Highways | 8140 | City of Vero Beach Indian River County Indian River County | Indian River County |  |  |  | 0 | 1 | 0.70895 | 0.093271 | 1847.2638 |  | -1 | -1 | -1 | -1 | 0 |  |  | Central IRL B | -1 |  |  | 833 | VB-06 | 18th Street Outfall | City of Vero Beach | 131.1294 | 84.5727 | 302.3078 | 1.4982
190000 | 780000 | 780000 | Central IRL | B | IR12-21 | 62-304.520 (8), F.A.C. | 0.56 | 0.48 | City of Vero Beach | 0.32066 | 4095.703 | 11.8001 | 2.2756 | 3.7838 | 0.72967 | 1313.3222 | 1330 | Residential, High density; Multiple Dwelling Units, Low Rise <Two stories or less> | 1330 | City of Vero Beach Indian River County | City of Vero Beach |  |  |  | 0 | 1 | 3.7838 | 0.72967 | 1313.3222 |  | -1 | -1 | -1 | -1 | 0 |  |  | Central IRL B | -1 |  |  | 833 | VB-06 | 18th Street Outfall | City of Vero Beach | 131.1294 | 146.6921 | 1297.6591 | 1.0651
190000 | 780000 | 780000 | Central IRL | B | IR12-21 | 62-304.520 (8), F.A.C. | 0.56 | 0.48 | City of Vero Beach | 0.064542 | 4095.703 | 11.8001 | 2.2756 | 0.7616 | 0.14687 | 264.3441 | 1330 | Residential, High density; Multiple Dwelling Units, Low Rise <Two stories or less> | 1330 | City of Vero Beach Indian River County | City of Vero Beach |  |  |  | 0 | 1 | 0.7616 | 0.14687 | 264.3441 |  | -1 | -1 | -1 | -1 | 0 |  |  | Central IRL B | -1 |  |  | 833 | VB-06 | 18th Street Outfall | City of Vero Beach | 131.1294 | 110.4681 | 261.1915 | 0.21439
190000 | 780000 | 780000 | Central IRL | B | IR12-21 | 62-304.520 (8), F.A.C. | 0.56 | 0.48 | City of Vero Beach | 0.17236 | 4095.703 | 11.8001 | 2.2756 | 2.0339 | 0.39222 | 705.9489 | 1330 | Residential, High density; Multiple Dwelling Units, Low Rise <Two stories or less> | 1330 | City of Vero Beach Indian River County | City of Vero Beach |  |  |  | 0 | 1 | 2.0339 | 0.39222 | 705.9489 |  | -1 | -1 | -1 | -1 | 0 |  |  | Central IRL B | -1 |  |  | 833 | VB-06 | 18th Street Outfall | City of Vero Beach | 131.1294 | 120.7124 | 697.5296 | 0.57255
190000 | 780000 | 780000 | Central IRL | B | IR12-21 | 62-304.520 (8), F.A.C. | 0.56 | 0.48 | City of Vero Beach | 0.0602 | 4095.703 | 11.8001 | 2.2756 | 0.71036 | 0.13699 | 246.5604 | 1330 | Residential, High density; Multiple Dwelling Units, Low Rise <Two stories or less> | 1330 | City of Vero Beach Indian River County | City of Vero Beach |  |  |  | 0 | 1 | 0.71036 | 0.13699 | 246.5604 |  | -1 | -1 | -1 | -1 | 0 |  |  | Central IRL B | -1 |  |  | 833 | VB-06 | 18th Street Outfall | City of Vero Beach | 131.1294 | 81.6479 | 243.6198 | 0.19997
190000 | 780000 | 780000 | Central IRL | B | IR12-21 | 62-304.520 (8), F.A.C. | 0.56 | 0.48 | City of Vero Beach | 0.0040652 | 4059.2032 | 10.0654 | 1.4785 | 0.040918 | 0.0060106 | 16.5014 | 1210 | Fixed Single Family Units | 1210 | City of Vero Beach Indian River County | City of Vero Beach |  |  |  | 0 | 1 | 0.040918 | 0.0060106 | 854.1958 |  | -1 | -1 | -1 | -1 | 0 |  |  | Central IRL B | -1 |  |  | 833 | VB-06 | 18th Street Outfall | City of Vero Beach | 131.1294 | 66.1759 | 16.4512 | 0.69278
190000 | 780000 | 780000 | Central IRL | B | IR12-21 | 62-304.520 (8), F.A.C. | 0.56 | 0.48 | City of Vero Beach | 0.024897 | 4059.2032 | 10.0654 | 1.4785 | 0.2506 | 0.036812 | 101.0622 | 1210 | Fixed Single Family Units | 1210 | City of Vero Beach Indian River County | City of Vero Beach |  |  |  | 0 | 1 | 0.2506 | 0.036812 | 611.3939 |  | -1 | -1 | -1 | -1 | 0 |  |  | Central IRL B | -1 |  |  | 833 | VB-06 | 18th Street Outfall | City of Vero Beach | 131.1294 | 46.5062 | 100.7548 | 0.49586
190000 | 780000 | 780000 | Central IRL | B | IR12-21 | 62-304.520 (8), F.A.C. | 0.56 | 0.48 | City of Vero Beach | 0.13646 | 4059.2032 | 10.0654 | 1.4785 | 1.3735 | 0.20177 | 553.9261 | 1210 | Fixed Single Family Units | 1210 | City of Vero Beach Indian River County | City of Vero Beach |  |  |  | 0 | 1 | 1.3735 | 0.20177 | 553.9261 |  | -1 | -1 | -1 | -1 | 0 |  |  | Central IRL B | -1 |  |  | 833 | VB-06 | 18th Street Outfall | City of Vero Beach | 131.1294 | 112.0736 | 552.2413 | 0.44925
190000 | 780000 | 780000 | Central IRL | B | IR12-21 | 62-304.520 (8), F.A.C. | 0.56 | 0.48 | City of Vero Beach | 0.018154 | 4059.2032 | 10.0654 | 1.4785 | 0.18272 | 0.026841 | 73.689 | 1210 | Fixed Single Family Units | 1210 | City of Vero Beach Indian River County | City of Vero Beach |  |  |  | 0 | 1 | 0.18272 | 0.026841 | 73.689 |  | -1 | -1 | -1 | -1 | 0 |  |  | Central IRL B | -1 |  |  | 833 | VB-06 | 18th Street Outfall | City of Vero Beach | 131.1294 | 34.2869 | 73.4649 | 0.059764
190000 | 780000 | 780000 | Central IRL | B | IR12-21 | 62-304.520 (8), F.A.C. | 0.56 | 0.48 | City of Vero Beach | 0.0022321 | 4088.6487 | 9.6841 | 1.3482 | 0.021616 | 0.0030094 | 9.1265 | 1400 | Commercial and Services | 1400 | City of Vero Beach Indian River County | City of Vero Beach |  |  |  | 0 | 1 | 0.021616 | 0.0030094 | 9.1265 |  | -1 | -1 | -1 | -1 | 0 |  |  | Central IRL B | -1 |  |  | 833 | VB-06 | 18th Street Outfall | City of Vero Beach | 131.1294 | 100.3855 | 9.0332 | 0.0074018
190000 | 780000 | 780000 | Central IRL | B | IR12-21 | 62-304.520 (8), F.A.C. | 0.56 | 0.48 | FDOT District 4 | 0.018833 | 4088.6487 | 9.6841 | 1.3482 | 0.18238 | 0.025391 | 77.0031 | 1400 | Commercial and Services | 1400 | FDOT District 4 City of Vero Beach Indian River County | FDOT District 4 |  |  |  | 0 | 1 | 0.18238 | 0.025391 | 240.6607 |  | -1 | -1 | -1 | -1 | 0 |  |  | Central IRL B | -1 |  |  | 833 | VB-06 | 18th Street Outfall | City of Vero Beach | 131.1294 | 103.0725 | 76.216 | 0.19518
190000 | 780000 | 780000 | Central IRL | B | IR12-21 | 62-304.520 (8), F.A.C. | 0.56 | 0.48 | City of Vero Beach | 0.055545 | 4088.6487 | 9.6841 | 1.3482 | 0.5379 | 0.074886 | 227.1031 | 1330 | Residential, High density; Multiple Dwelling Units, Low Rise <Two stories or less> | 1330 | City of Vero Beach Indian River County | City of Vero Beach |  |  |  | 0 | 1 | 0.5379 | 0.074886 | 227.1031 |  | -1 | -1 | -1 | -1 | 0 |  |  | Central IRL B | -1 |  |  | 833 | VB-06 | 18th Street Outfall | City of Vero Beach | 131.1294 | 109.0029 | 224.7817 | 0.18419
190000 | 780000 | 780000 | Central IRL | B | IR12-21 | 62-304.520 (8), F.A.C. | 0.56 | 0.48 | City of Vero Beach | 0.082748 | 3474.6081 | 7.1214 | 0.90108 | 0.58929 | 0.074563 | 287.5173 | 1700 | Institutional (Educational,religious,health and military facilities) | 1700 | City of Vero Beach Indian River County | City of Vero Beach |  |  |  | 0 | 1 | 0.58929 | 0.074563 | 287.5173 |  | -1 | -1 | -1 | -1 | 0 |  |  | Central IRL B | -1 |  |  | 833 | VB-06 | 18th Street Outfall | City of Vero Beach | 131.1294 | 82.0099 | 334.8698 | 0.23319
190000 | 780000 | 780000 | Central IRL | B | IR12-21 | 62-304.520 (8), F.A.C. | 0.56 | 0.48 | Indian River County | 0.11092 | 3474.6081 | 7.1214 | 0.90108 | 0.78991 | 0.099948 | 385.4039 | 1700 | Institutional (Educational,religious,health and military facilities) | 1700 | City of Vero Beach Indian River County Indian River County | Indian River County |  |  |  | 0 | 1 | 0.78991 | 0.099948 | 385.4039 |  | -1 | -1 | -1 | -1 | 0 |  |  | Central IRL B | -1 |  |  | 833 | VB-06 | 18th Street Outfall | City of Vero Beach | 131.1294 | 132.9756 | 448.8778 | 0.31257
190000 | 780000 | 780000 | Central IRL | B | IR12-21 | 62-304.520 (8), F.A.C. | 0.56 | 0.48 | Natural Lands | 0.28755 | 3474.6081 | 7.1214 | 0.90108 | 2.0478 | 0.25911 | 999.1259 | 4340 | Hardwood Conifer Mixed | 4340 | City of Vero Beach Indian River County | City of Vero Beach |  |  | Natural Lands | 0 | 1 | 2.0478 | 0.25911 | 999.1259 |  | -1 | -1 | -1 | -1 | 0 |  |  | Central IRL B | -1 |  |  | 833 | VB-06 | 18th Street Outfall | City of Vero Beach | 131.1294 | 134.9944 | 1163.6763 | 0.81032
190000 | 780000 | 780000 | Central IRL | B | IR12-21 | 62-304.520 (8), F.A.C. | 0.56 | 0.48 | City of Vero Beach | 0.13112 | 3474.6081 | 7.1214 | 0.90108 | 0.93377 | 0.11815 | 455.5946 | 1720 | Religious | 1720 | City of Vero Beach Indian River County | City of Vero Beach |  |  |  | 0 | 1 | 0.93377 | 0.11815 | 455.5946 |  | -1 | -1 | -1 | -1 | 0 |  |  | Central IRL B | -1 |  |  | 833 | VB-06 | 18th Street Outfall | City of Vero Beach | 131.1294 | 121.2309 | 530.6284 | 0.3695
190000 | 780000 | 780000 | Central IRL | B | IR12-21 | 62-304.520 (8), F.A.C. | 0.56 | 0.48 | Indian River County | 0.0054234 | 3474.6081 | 7.1214 | 0.90108 | 0.038622 | 0.0048869 | 18.8441 | 1720 | Religious | 1720 | City of Vero Beach Indian River County Indian River County | Indian River County |  |  |  | 0 | 1 | 0.038622 | 0.0048869 | 18.8441 |  | -1 | -1 | -1 | -1 | 0 |  |  | Central IRL B | -1 |  |  | 833 | VB-06 | 18th Street Outfall | City of Vero Beach | 131.1294 | 100.8894 | 21.9476 | 0.015283
190000 | 780000 | 780000 | Central IRL | B | IR12-21 | 62-304.520 (8), F.A.C. | 0.56 | 0.48 | Natural Lands | 0.6108 | 2794.7166 | 5.7935 | 0.71836 | 3.5386 | 0.43877 | 1707.0048 | 3200 | Shrub and Brushland | 3200 | City of Vero Beach Indian River County | City of Vero Beach |  |  | Natural Lands | 0 | 1 | 3.5386 | 0.43877 | 1707.0048 |  | -1 | -1 | -1 | -1 | 0 |  |  | Central IRL B | -1 |  |  | 833 | VB-06 | 18th Street Outfall | City of Vero Beach | 131.1294 | 198.2965 | 2471.8082 | 1.3844
190000 | 780000 | 780000 | Central IRL | B | IR12-21 | 62-304.520 (8), F.A.C. | 0.56 | 0.48 | Natural Lands | 0.0069663 | 2794.7166 | 5.7935 | 0.71836 | 0.040359 | 0.0050044 | 19.469 | 4340 | Hardwood Conifer Mixed | 4340 | City of Vero Beach Indian River County | City of Vero Beach |  |  | Natural Lands | 0 | 1 | 0.040359 | 0.0050044 | 19.469 |  | -1 | -1 | -1 | -1 | 0 |  |  | Central IRL B | -1 |  |  | 833 | VB-06 | 18th Street Outfall | City of Vero Beach | 131.1294 | 66.1961 | 28.1918 | 0.01579
190000 | 780000 | 780000 | Central IRL | B | IR12-21 | 62-304.520 (8), F.A.C. | 0.56 | 0.48 | City of Vero Beach | 0.34955 | 4078.5807 | 9.691 | 1.608 | 3.3875 | 0.56208 | 1425.6865 | 1720 | Religious | 1720 | City of Vero Beach Indian River County | City of Vero Beach |  |  |  | 0 | 1 | 3.3875 | 0.56208 | 1425.6865 |  | -1 | -1 | -1 | -1 | 0 |  |  | Central IRL B | -1 |  |  | 833 | VB-06 | 18th Street Outfall | City of Vero Beach | 131.1294 | 156.5908 | 1414.5972 | 1.1563
190000 | 780000 | 780000 | Central IRL | B | IR12-21 | 62-304.520 (8), F.A.C. | 0.56 | 0.48 | City of Vero Beach | 0.17274 | 4078.5807 | 9.691 | 1.608 | 1.674 | 0.27776 | 704.5163 | 1330 | Residential, High density; Multiple Dwelling Units, Low Rise <Two stories or less> | 1330 | City of Vero Beach Indian River County | City of Vero Beach |  |  |  | 0 | 1 | 1.674 | 0.27776 | 704.5163 |  | -1 | -1 | -1 | -1 | 0 |  |  | Central IRL B | -1 |  |  | 833 | VB-06 | 18th Street Outfall | City of Vero Beach | 131.1294 | 107.6843 | 699.0363 | 0.57138
190000 | 780000 | 780000 | Central IRL | B | IR12-21 | 62-304.520 (8), F.A.C. | 0.56 | 0.48 | City of Vero Beach | 0.095473 | 4078.5807 | 9.691 | 1.608 | 0.92523 | 0.15352 | 389.3953 | 1330 | Residential, High density; Multiple Dwelling Units, Low Rise <Two stories or less> | 1330 | City of Vero Beach Indian River County | City of Vero Beach |  |  |  | 0 | 1 | 0.92523 | 0.15352 | 389.3953 |  | -1 | -1 | -1 | -1 | 0 |  |  | Central IRL B | -1 |  |  | 833 | VB-06 | 18th Street Outfall | City of Vero Beach | 131.1294 | 78.927 | 386.3664 | 0.31581
190000 | 780000 | 790000 | Central IRL | B | IR12-21 | 62-304.520 (8), F.A.C. | 0.56 | 0.48 | City of Vero Beach | 0.030957 | 4078.3555 | 10.9983 | 1.9076 | 0.34048 | 0.059054 | 126.2555 | 1200 | Residential, Medium Density-Two-five dwellingunits per acre | 1200 | City of Vero Beach Indian River County | City of Vero Beach |  |  |  | 0 | 1 | 0.34048 | 0.059054 | 126.2555 |  | -1 | -1 | -1 | -1 | 0 |  |  | Central IRL B | -1 |  |  | 833 | VB-06 | 18th Street Outfall | City of Vero Beach | 131.1294 | 56.377 | 125.2804 | 0.1024
190000 | 780000 | 790000 | Central IRL | B | IR12-21 | 62-304.520 (8), F.A.C. | 0.56 | 0.48 | City of Vero Beach | 0.10336 | 4078.3555 | 10.9983 | 1.9076 | 1.1368 | 0.19717 | 421.5432 | 1210 | Fixed Single Family Units | 1210 | City of Vero Beach Indian River County | City of Vero Beach |  |  |  | 0 | 1 | 1.1368 | 0.19717 | 421.5432 |  | -1 | -1 | -1 | -1 | 0 |  |  | Central IRL B | -1 |  |  | 833 | VB-06 | 18th Street Outfall | City of Vero Beach | 131.1294 | 82.5337 | 418.2874 | 0.34188
190000 | 780000 | 790000 | Central IRL | B | IR12-21 | 62-304.520 (8), F.A.C. | 0.56 | 0.48 | City of Vero Beach | 0.33279 | 4078.3555 | 10.9983 | 1.9076 | 3.6602 | 0.63483 | 1357.256 | 1340 | Residential, High density; Multiple Dwelling Units, High Rise <Three stories or more> | 1340 | City of Vero Beach Indian River County | City of Vero Beach |  |  |  | 0 | 1 | 3.6602 | 0.63483 | 1357.256 |  | -1 | -1 | -1 | -1 | 0 |  |  | Central IRL B | -1 |  |  | 833 | VB-06 | 18th Street Outfall | City of Vero Beach | 131.1294 | 153.8775 | 1346.7732 | 1.1008
190000 | 780000 | 790000 | Central IRL | B | IR12-21 | 62-304.520 (8), F.A.C. | 0.56 | 0.48 | City of Vero Beach | 0.15065 | 4078.3555 | 10.9983 | 1.9076 | 1.6569 | 0.28738 | 614.4043 | 1210 | Fixed Single Family Units | 1210 | City of Vero Beach Indian River County | City of Vero Beach |  |  |  | 0 | 1 | 1.6569 | 0.28738 | 614.4043 |  | -1 | -1 | -1 | -1 | 0 |  |  | Central IRL B | -1 |  |  | 833 | VB-06 | 18th Street Outfall | City of Vero Beach | 131.1294 | 99.0327 | 609.6589 | 0.4983
190000 | 790000 | 790000 | Central IRL | B | IR12-21 | 62-304.520 (8), F.A.C. | 0.56 | 0.48 | City of Vero Beach | 0.48571 | 4048.8969 | 8.6055 | 1.1515 | 4.1798 | 0.5593 | 1966.6014 | 1700 | Institutional (Educational,religious,health and military facilities) | 1700 | City of Vero Beach Indian River County | City of Vero Beach |  |  |  | 0 | 1 | 4.1798 | 0.5593 | 2501.2605 |  | -1 | -1 | -1 | -1 | 0 |  |  | Central IRL B | -1 |  |  | 833 | VB-06 | 18th Street Outfall | City of Vero Beach | 131.1294 | 178.6392 | 1965.6103 | 2.0286
190000 | 790000 | 790000 | Central IRL | B | IR12-21 | 62-304.520 (8), F.A.C. | 0.56 | 0.48 | City of Vero Beach | 0.028809 | 4107.3767 | 12.3838 | 1.6387 | 0.35676 | 0.04721 | 118.3289 | 1400 | Commercial and Services | 1400 | City of Vero Beach Indian River County | City of Vero Beach |  |  |  | 0 | 1 | 0.35676 | 0.04721 | 728.5841 |  | -1 | -1 | -1 | -1 | 0 |  |  | Central IRL B | -1 |  |  | 833 | VB-06 | 18th Street Outfall | City of Vero Beach | 131.1294 | 47.4951 | 116.5854 | 0.5909
190000 | 790000 | 790000 | Central IRL | B | IR12-21 | 62-304.520 (8), F.A.C. | 0.56 | 0.48 | City of Vero Beach | 0.05122 | 4107.3767 | 12.3838 | 1.6387 | 0.6343 | 0.083936 | 210.38 | 1420 | Wholesale Sales and Services <Excluding warehouses associated with industrial use> | 1420 | City of Vero Beach Indian River County | City of Vero Beach |  |  |  | 0 | 1 | 0.6343 | 0.083936 | 628.8893 |  | -1 | -1 | -1 | -1 | 0 |  |  | Central IRL B | -1 |  |  | 833 | VB-06 | 18th Street Outfall | City of Vero Beach | 131.1294 | 69.2556 | 207.2802 | 0.51005
190000 | 790000 | 790000 | Central IRL | B | IR12-21 | 62-304.520 (8), F.A.C. | 0.56 | 0.48 | City of Vero Beach | 0.0030169 | 4107.3767 | 12.3838 | 1.6387 | 0.03736 | 0.0049439 | 12.3915 | 1430 | Professional Services | 1430 | City of Vero Beach Indian River County | City of Vero Beach |  |  |  | 0 | 1 | 0.03736 | 0.0049439 | 64.688 |  | -1 | -1 | -1 | -1 | 0 |  |  | Central IRL B | -1 |  |  | 833 | VB-06 | 18th Street Outfall | City of Vero Beach | 131.1294 | 16.6992 | 12.2089 | 0.052464
190000 | 790000 | 790000 | Central IRL | B | IR12-21 | 62-304.520 (8), F.A.C. | 0.56 | 0.48 | City of Vero Beach | 0.0095004 | 4107.3767 | 12.3838 | 1.6387 | 0.11765 | 0.015569 | 39.0215 | 1420 | Wholesale Sales and Services <Excluding warehouses associated with industrial use> | 1420 | City of Vero Beach Indian River County | City of Vero Beach |  |  |  | 0 | 1 | 0.11765 | 0.015569 | 39.0215 |  | -1 | -1 | -1 | -1 | 0 |  |  | Central IRL B | -1 |  |  | 833 | VB-06 | 18th Street Outfall | City of Vero Beach | 131.1294 | 25.6423 | 38.4466 | 0.031648
190000 | 790000 | 790000 | Central IRL | B | IR12-21 | 62-304.520 (8), F.A.C. | 0.56 | 0.48 | Natural Lands | 0.13233 | 2339.5287 | 5.4412 | 0.71014 | 0.72002 | 0.093971 | 309.5862 | 5400 | Bays and estuaries | 5400 | City of Vero Beach Indian River County | City of Vero Beach |  |  | Natural Lands | 0 | 1 | 0.72002 | 0.093971 | 585.334 |  | -1 | -1 | -1 | -1 | 0 |  |  | Central IRL B | -1 |  |  | 833 | VB-06 | 18th Street Outfall | City of Vero Beach | 131.1294 | 123.4748 | 535.5142 | 0.47472
190000 | 790000 | 790000 | Central IRL | B | IR12-21 | 62-304.520 (8), F.A.C. | 0.56 | 0.48 | Indian River County | 0.36757 | 2339.5287 | 5.4412 | 0.71014 | 2 | 0.26102 | 859.9414 | 8140 | Roads and Highways | 8140 | City of Vero Beach Indian River County Indian River County | Indian River County |  |  |  | 0 | 1 | 2 | 0.26102 | 859.9414 |  | -1 | -1 | -1 | -1 | 0 |  |  | Central IRL B | -1 |  |  | 833 | VB-06 | 18th Street Outfall | City of Vero Beach | 131.1294 | 160.6007 | 1487.5044 | 0.69744
190000 | 790000 | 790000 | Central IRL | B | IR12-21 | 62-304.520 (8), F.A.C. | 0.56 | 0.48 | City of Vero Beach | 0.099566 | 4072.334 | 10.0371 | 1.5966 | 0.99935 | 0.15897 | 405.4664 | 1200 | Residential, Medium Density-Two-five dwellingunits per acre | 1200 | City of Vero Beach Indian River County | City of Vero Beach |  |  |  | 0 | 1 | 0.99935 | 0.15897 | 408.7967 |  | -1 | -1 | -1 | -1 | 0 |  |  | Central IRL B | -1 |  |  | 833 | VB-06 | 18th Street Outfall | City of Vero Beach | 131.1294 | 116.1485 | 402.9297 | 0.33155
190000 | 790000 | 790000 | Central IRL | B | IR12-21 | 62-304.520 (8), F.A.C. | 0.56 | 0.48 | City of Vero Beach | 0.11166 | 4072.334 | 10.0371 | 1.5966 | 1.1207 | 0.17828 | 454.7173 | 1300 | Residential, High Density | 1300 | City of Vero Beach Indian River County | City of Vero Beach |  |  |  | 0 | 1 | 1.1207 | 0.17828 | 454.7173 |  | -1 | -1 | -1 | -1 | 0 |  |  | Central IRL B | -1 |  |  | 833 | VB-06 | 18th Street Outfall | City of Vero Beach | 131.1294 | 87.741 | 451.8724 | 0.36879
190000 | 790000 | 790000 | Central IRL | B | IR12-21 | 62-304.520 (8), F.A.C. | 0.56 | 0.48 | City of Vero Beach | 0.09211 | 4072.334 | 10.0371 | 1.5966 | 0.92451 | 0.14707 | 375.1013 | 1700 | Institutional (Educational,religious,health and military facilities) | 1700 | City of Vero Beach Indian River County | City of Vero Beach |  |  |  | 0 | 1 | 0.92451 | 0.14707 | 375.1013 |  | -1 | -1 | -1 | -1 | 0 |  |  | Central IRL B | -1 |  |  | 833 | VB-06 | 18th Street Outfall | City of Vero Beach | 131.1294 | 78.2135 | 372.7545 | 0.30422
190000 | 790000 | 790000 | Central IRL | B | IR12-21 | 62-304.520 (8), F.A.C. | 0.56 | 0.48 | City of Vero Beach | 0.094891 | 4072.334 | 10.0371 | 1.5966 | 0.95243 | 0.15151 | 386.4295 | 1720 | Religious | 1720 | City of Vero Beach Indian River County | City of Vero Beach |  |  |  | 0 | 1 | 0.95243 | 0.15151 | 386.4295 |  | -1 | -1 | -1 | -1 | 0 |  |  | Central IRL B | -1 |  |  | 833 | VB-06 | 18th Street Outfall | City of Vero Beach | 131.1294 | 85.2018 | 384.0119 | 0.31341
190000 | 790000 | 790000 | Central IRL | B | IR12-21 | 62-304.520 (8), F.A.C. | 0.56 | 0.48 | City of Vero Beach | 0.06261 | 4072.334 | 10.0371 | 1.5966 | 0.62842 | 0.099965 | 254.9669 | 1330 | Residential, High density; Multiple Dwelling Units, Low Rise <Two stories or less> | 1330 | City of Vero Beach Indian River County | City of Vero Beach |  |  |  | 0 | 1 | 0.62842 | 0.099965 | 254.9669 |  | -1 | -1 | -1 | -1 | 0 |  |  | Central IRL B | -1 |  |  | 833 | VB-06 | 18th Street Outfall | City of Vero Beach | 131.1294 | 65.6099 | 253.3717 | 0.20679
190000 | 790000 | 790000 | Central IRL | B | IR12-21 | 62-304.520 (8), F.A.C. | 0.56 | 0.48 | City of Vero Beach | 0.0089934 | 4114.9789 | 11.3925 | 1.5097 | 0.10246 | 0.013577 | 37.0077 | 1400 | Commercial and Services | 1400 | City of Vero Beach Indian River County | City of Vero Beach |  |  |  | 0 | 1 | 0.10246 | 0.013577 | 37.0077 |  | -1 | -1 | -1 | -1 | 0 |  |  | Central IRL B | -1 |  |  | 833 | VB-06 | 18th Street Outfall | City of Vero Beach | 131.1294 | 101.4968 | 36.3951 | 0.030014
190000 | 790000 | 790000 | Central IRL | B | IR12-21 | 62-304.520 (8), F.A.C. | 0.56 | 0.48 | FDOT District 4 | 0.26151 | 4114.9789 | 11.3925 | 1.5097 | 2.9793 | 0.3948 | 1076.1256 | 1400 | Commercial and Services | 1400 | FDOT District 4 City of Vero Beach Indian River County | FDOT District 4 |  |  |  | 0 | 1 | 2.9793 | 0.3948 | 1076.1256 |  | -1 | -1 | -1 | -1 | 0 |  |  | Central IRL B | -1 |  |  | 833 | VB-06 | 18th Street Outfall | City of Vero Beach | 131.1294 | 142.3805 | 1058.3106 | 0.87277
190000 | 790000 | 790000 | Central IRL | B | IR12-21 | 62-304.520 (8), F.A.C. | 0.56 | 0.48 | City of Vero Beach | 0.186 | 4114.9789 | 11.3925 | 1.5097 | 2.119 | 0.28079 | 765.3799 | 1430 | Professional Services | 1430 | City of Vero Beach Indian River County | City of Vero Beach |  |  |  | 0 | 1 | 2.119 | 0.28079 | 765.3799 |  | -1 | -1 | -1 | -1 | 0 |  |  | Central IRL B | -1 |  |  | 833 | VB-06 | 18th Street Outfall | City of Vero Beach | 131.1294 | 130.1188 | 752.7092 | 0.62075
190000 | 790000 | 790000 | Central IRL | B | IR12-21 | 62-304.520 (8), F.A.C. | 0.56 | 0.48 | City of Vero Beach | 0.093477 | 4114.9789 | 11.3925 | 1.5097 | 1.0649 | 0.14112 | 384.6551 | 1450 | Tourist Services | 1450 | City of Vero Beach Indian River County | City of Vero Beach |  |  |  | 0 | 1 | 1.0649 | 0.14112 | 384.6551 |  | -1 | -1 | -1 | -1 | 0 |  |  | Central IRL B | -1 |  |  | 833 | VB-06 | 18th Street Outfall | City of Vero Beach | 131.1294 | 95.3534 | 378.2872 | 0.31197
190000 | 790000 | 790000 | Central IRL | B | IR12-21 | 62-304.520 (8), F.A.C. | 0.56 | 0.48 | FDOT District 4 | 0.029671 | 4114.9789 | 11.3925 | 1.5097 | 0.33803 | 0.044793 | 122.0954 | 1450 | Tourist Services | 1450 | FDOT District 4 City of Vero Beach Indian River County | FDOT District 4 |  |  |  | 0 | 1 | 0.33803 | 0.044793 | 122.0954 |  | -1 | -1 | -1 | -1 | 0 |  |  | Central IRL B | -1 |  |  | 833 | VB-06 | 18th Street Outfall | City of Vero Beach | 131.1294 | 81.9524 | 120.0741 | 0.099023
190000 | 790000 | 790000 | Central IRL | B | IR12-21 | 62-304.520 (8), F.A.C. | 0.56 | 0.48 | City of Vero Beach | 0.028529 | 4114.9789 | 11.3925 | 1.5097 | 0.32501 | 0.043068 | 117.3946 | 1410 | Retail Sales and Services | 1410 | City of Vero Beach Indian River County | City of Vero Beach |  |  |  | 0 | 1 | 0.32501 | 0.043068 | 117.3946 |  | -1 | -1 | -1 | -1 | 0 |  |  | Central IRL B | -1 |  |  | 833 | VB-06 | 18th Street Outfall | City of Vero Beach | 131.1294 | 43.421 | 115.4511 | 0.095211
190000 | 790000 | 790000 | Central IRL | B | IR12-21 | 62-304.520 (8), F.A.C. | 0.56 | 0.48 | FDOT District 4 | 0.0095809 | 4114.9789 | 11.3925 | 1.5097 | 0.10915 | 0.014464 | 39.4253 | 1410 | Retail Sales and Services | 1410 | FDOT District 4 City of Vero Beach Indian River County | FDOT District 4 |  |  |  | 0 | 1 | 0.10915 | 0.014464 | 39.4253 |  | -1 | -1 | -1 | -1 | 0 |  |  | Central IRL B | -1 |  |  | 833 | VB-06 | 18th Street Outfall | City of Vero Beach | 131.1294 | 30.7919 | 38.7727 | 0.031975
190000 | 790000 | 790000 | Central IRL | B | IR12-21 | 62-304.520 (8), F.A.C. | 0.56 | 0.48 | City of Vero Beach | 0.058207 | 3874.9212 | 9.8969 | 1.7536 | 0.57607 | 0.10207 | 225.549 | 1200 | Residential, Medium Density-Two-five dwellingunits per acre | 1200 | City of Vero Beach Indian River County | City of Vero Beach |  |  |  | 0 | 1 | 0.57607 | 0.10207 | 225.549 |  | -1 | -1 | -1 | -1 | 0 |  |  | Central IRL B | -1 |  |  | 833 | VB-06 | 18th Street Outfall | City of Vero Beach | 131.1294 | 77.7029 | 235.5569 | 0.18293
190000 | 790000 | 790000 | Central IRL | B | IR12-21 | 62-304.520 (8), F.A.C. | 0.56 | 0.48 | City of Vero Beach | 0.20255 | 3874.9212 | 9.8969 | 1.7536 | 2.0046 | 0.35519 | 784.8728 | 1300 | Residential, High Density | 1300 | City of Vero Beach Indian River County | City of Vero Beach |  |  |  | 0 | 1 | 2.0046 | 0.35519 | 784.8728 |  | -1 | -1 | -1 | -1 | 0 |  |  | Central IRL B | -1 |  |  | 833 | VB-06 | 18th Street Outfall | City of Vero Beach | 131.1294 | 132.6773 | 819.6986 | 0.63656
190000 | 790000 | 790000 | Central IRL | B | IR12-21 | 62-304.520 (8), F.A.C. | 0.56 | 0.48 | Natural Lands | 0.10605 | 3874.9212 | 9.8969 | 1.7536 | 1.0495 | 0.18596 | 410.9169 | 3200 | Shrub and Brushland | 3200 | City of Vero Beach Indian River County | City of Vero Beach |  |  | Natural Lands | 0 | 1 | 1.0495 | 0.18596 | 410.9169 |  | -1 | -1 | -1 | -1 | 0 |  |  | Central IRL B | -1 |  |  | 833 | VB-06 | 18th Street Outfall | City of Vero Beach | 131.1294 | 84.978 | 429.1498 | 0.33327
190000 | 790000 | 790000 | Central IRL | B | IR12-21 | 62-304.520 (8), F.A.C. | 0.56 | 0.48 | City of Vero Beach | 0.00069953 | 3874.9212 | 9.8969 | 1.7536 | 0.0069232 | 0.0012267 | 2.7106 | 1330 | Residential, High density; Multiple Dwelling Units, Low Rise <Two stories or less> | 1330 | City of Vero Beach Indian River County | City of Vero Beach |  |  |  | 0 | 1 | 0.0069232 | 0.0012267 | 2.7106 |  | -1 | -1 | -1 | -1 | 0 |  |  | Central IRL B | -1 |  |  | 833 | VB-06 | 18th Street Outfall | City of Vero Beach | 131.1294 | 8.7401 | 2.8309 | 0.0021984
190000 | 790000 | 790000 | Central IRL | B | IR12-21 | 62-304.520 (8), F.A.C. | 0.56 | 0.48 | City of Vero Beach | 0.015271 | 3874.9212 | 9.8969 | 1.7536 | 0.15114 | 0.026779 | 59.1751 | 1330 | Residential, High density; Multiple Dwelling Units, Low Rise <Two stories or less> | 1330 | City of Vero Beach Indian River County | City of Vero Beach |  |  |  | 0 | 1 | 0.15114 | 0.026779 | 59.1751 |  | -1 | -1 | -1 | -1 | 0 |  |  | Central IRL B | -1 |  |  | 833 | VB-06 | 18th Street Outfall | City of Vero Beach | 131.1294 | 32.6795 | 61.8007 | 0.047993
190000 | 790000 | 790000 | Central IRL | B | IR12-21 | 62-304.520 (8), F.A.C. | 0.56 | 0.48 | City of Vero Beach | 0.11271 | 3874.9212 | 9.8969 | 1.7536 | 1.1155 | 0.19764 | 436.7343 | 1330 | Residential, High density; Multiple Dwelling Units, Low Rise <Two stories or less> | 1330 | City of Vero Beach Indian River County | City of Vero Beach |  |  |  | 0 | 1 | 1.1155 | 0.19764 | 436.7343 |  | -1 | -1 | -1 | -1 | 0 |  |  | Central IRL B | -1 |  |  | 833 | VB-06 | 18th Street Outfall | City of Vero Beach | 131.1294 | 104.3061 | 456.1127 | 0.3542
190000 | 790000 | 790000 | Central IRL | B | IR12-21 | 62-304.520 (8), F.A.C. | 0.56 | 0.48 | City of Vero Beach | 0.0141 | 3874.9212 | 9.8969 | 1.7536 | 0.13954 | 0.024725 | 54.636 | 1330 | Residential, High density; Multiple Dwelling Units, Low Rise <Two stories or less> | 1330 | City of Vero Beach Indian River County | City of Vero Beach |  |  |  | 0 | 1 | 0.13954 | 0.024725 | 54.636 |  | -1 | -1 | -1 | -1 | 0 |  |  | Central IRL B | -1 |  |  | 833 | VB-06 | 18th Street Outfall | City of Vero Beach | 131.1294 | 37.5794 | 57.0602 | 0.044311
190000 | 790000 | 790000 | Central IRL | B | IR12-21 | 62-304.520 (8), F.A.C. | 0.56 | 0.48 | City of Vero Beach | 0.10818 | 3874.9212 | 9.8969 | 1.7536 | 1.0706 | 0.1897 | 419.1901 | 1330 | Residential, High density; Multiple Dwelling Units, Low Rise <Two stories or less> | 1330 | City of Vero Beach Indian River County | City of Vero Beach |  |  |  | 0 | 1 | 1.0706 | 0.1897 | 419.1901 |  | -1 | -1 | -1 | -1 | 0 |  |  | Central IRL B | -1 |  |  | 833 | VB-06 | 18th Street Outfall | City of Vero Beach | 131.1294 | 107.9896 | 437.7901 | 0.33998
190000 | 790000 | 790000 | Central IRL | B | IR12-21 | 62-304.520 (8), F.A.C. | 0.56 | 0.48 | City of Vero Beach | 0.0010645 | 3813.0582 | 9.365 | 1.2786 | 0.0099686 | 0.001361 | 4.0588 | 1400 | Commercial and Services | 1400 | City of Vero Beach Indian River County | City of Vero Beach |  |  |  | 0 | 1 | 0.0099686 | 0.001361 | 4.0588 |  | -1 | -1 | -1 | -1 | 0 |  |  | Central IRL B | -1 |  |  | 833 | VB-06 | 18th Street Outfall | City of Vero Beach | 131.1294 | 30.97 | 4.3077 | 0.0032918
190000 | 790000 | 790000 | Central IRL | B | IR12-21 | 62-304.520 (8), F.A.C. | 0.56 | 0.48 | FDOT District 4 | 0.0051795 | 3813.0582 | 9.365 | 1.2786 | 0.048506 | 0.0066225 | 19.7497 | 1400 | Commercial and Services | 1400 | FDOT District 4 City of Vero Beach Indian River County | FDOT District 4 |  |  |  | 0 | 1 | 0.048506 | 0.0066225 | 112.8391 |  | -1 | -1 | -1 | -1 | 0 |  |  | Central IRL B | -1 |  |  | 833 | VB-06 | 18th Street Outfall | City of Vero Beach | 131.1294 | 33.1345 | 20.9607 | 0.091516
190000 | 790000 | 790000 | Central IRL | B | IR12-21 | 62-304.520 (8), F.A.C. | 0.56 | 0.48 | Natural Lands | 9.0691e-06 | 3813.0582 | 9.365 | 1.2786 | 8.4932e-05 | 1.1596e-05 | 0.034581 | 4340 | Hardwood Conifer Mixed | 4340 | Indian River County | Indian River County |  |  | Natural Lands | 0 | 1 | 8.4932e-05 | 1.1596e-05 | 2.8382 |  | -1 | -1 | -1 | -1 | 0 |  |  | Central IRL B | -1 |  |  | 833 | VB-06 | 18th Street Outfall | City of Vero Beach | 131.1294 | 0.99575 | 0.036702 | 0.0023019
190000 | 790000 | 790000 | Central IRL | B | IR12-21 | 62-304.520 (8), F.A.C. | 0.56 | 0.48 | FDOT District 4 | 0.00011399 | 3813.0582 | 9.365 | 1.2786 | 0.0010675 | 0.00014575 | 0.43466 | 4340 | Hardwood Conifer Mixed | 4340 | FDOT District 4 Indian River County | FDOT District 4 |  |  | Natural Lands | 0 | 1 | 0.0010675 | 0.00014575 | 252.0086 |  | -1 | -1 | -1 | -1 | 0 |  |  | Central IRL B | -1 |  |  | 833 | VB-06 | 18th Street Outfall | City of Vero Beach | 131.1294 | 3.4195 | 0.46131 | 0.20439
190000 | 790000 | 790000 | Central IRL | B | IR12-21 | 62-304.520 (8), F.A.C. | 0.56 | 0.48 | Natural Lands | 0.063959 | 3813.0582 | 9.365 | 1.2786 | 0.59898 | 0.081778 | 243.8796 | 4340 | Hardwood Conifer Mixed | 4340 | City of Vero Beach Indian River County | City of Vero Beach |  |  | Natural Lands | 0 | 1 | 0.59898 | 0.081778 | 249.5644 |  | -1 | -1 | -1 | -1 | 0 |  |  | Central IRL B | -1 |  |  | 833 | VB-06 | 18th Street Outfall | City of Vero Beach | 131.1294 | 85.9395 | 258.8331 | 0.2024
190000 | 790000 | 790000 | Central IRL | B | IR12-21 | 62-304.520 (8), F.A.C. | 0.56 | 0.48 | FDOT District 4 | 0.00062062 | 3813.0582 | 9.365 | 1.2786 | 0.0058121 | 0.00079352 | 2.3664 | 4340 | Hardwood Conifer Mixed | 4340 | FDOT District 4 City of Vero Beach Indian River County | FDOT District 4 |  |  | Natural Lands | 0 | 1 | 0.0058121 | 0.00079352 | 13.9045 |  | -1 | -1 | -1 | -1 | 0 |  |  | Central IRL B | -1 |  |  | 833 | VB-06 | 18th Street Outfall | City of Vero Beach | 131.1294 | 6.4059 | 2.5115 | 0.011277
190000 | 790000 | 790000 | Central IRL | B | IR12-21 | 62-304.520 (8), F.A.C. | 0.56 | 0.48 | City of Vero Beach | 0.032008 | 3813.0582 | 9.365 | 1.2786 | 0.29976 | 0.040926 | 122.0494 | 1330 | Residential, High density; Multiple Dwelling Units, Low Rise <Two stories or less> | 1330 | City of Vero Beach Indian River County | City of Vero Beach |  |  |  | 0 | 1 | 0.29976 | 0.040926 | 122.0493 |  | -1 | -1 | -1 | -1 | 0 |  |  | Central IRL B | -1 |  |  | 833 | VB-06 | 18th Street Outfall | City of Vero Beach | 131.1294 | 49.8493 | 129.5329 | 0.098986
190000 | 790000 | 790000 | Central IRL | B | IR12-21 | 62-304.520 (8), F.A.C. | 0.56 | 0.48 | City of Vero Beach | 0.0031889 | 4117.7724 | 10.7473 | 1.5338 | 0.034272 | 0.0048911 | 13.1312 | 1400 | Commercial and Services | 1400 | City of Vero Beach Indian River County | City of Vero Beach |  |  |  | 0 | 1 | 0.034272 | 0.0048911 | 13.1312 |  | -1 | -1 | -1 | -1 | 0 |  |  | Central IRL B | -1 |  |  | 833 | VB-06 | 18th Street Outfall | City of Vero Beach | 131.1294 | 100.5404 | 12.9051 | 0.01065
190000 | 790000 | 790000 | Central IRL | B | IR12-21 | 62-304.520 (8), F.A.C. | 0.56 | 0.48 | FDOT District 4 | 0.017493 | 4117.7724 | 10.7473 | 1.5338 | 0.18801 | 0.026831 | 72.0336 | 1400 | Commercial and Services | 1400 | FDOT District 4 City of Vero Beach Indian River County | FDOT District 4 |  |  |  | 0 | 1 | 0.18801 | 0.026831 | 363.3939 |  | -1 | -1 | -1 | -1 | 0 |  |  | Central IRL B | -1 |  |  | 833 | VB-06 | 18th Street Outfall | City of Vero Beach | 131.1294 | 102.8556 | 70.7931 | 0.29472
190000 | 790000 | 790000 | Central IRL | B | IR12-21 | 62-304.520 (8), F.A.C. | 0.56 | 0.48 | City of Vero Beach | 0.082248 | 4117.7724 | 10.7473 | 1.5338 | 0.88395 | 0.12615 | 338.6787 | 1330 | Residential, High density; Multiple Dwelling Units, Low Rise <Two stories or less> | 1330 | City of Vero Beach Indian River County | City of Vero Beach |  |  |  | 0 | 1 | 0.88395 | 0.12615 | 338.6787 |  | -1 | -1 | -1 | -1 | 0 |  |  | Central IRL B | -1 |  |  | 833 | VB-06 | 18th Street Outfall | City of Vero Beach | 131.1294 | 113.3255 | 332.846 | 0.27468
190000 | 790000 | 790000 | Central IRL | B | IR12-21 | 62-304.520 (8), F.A.C. | 0.56 | 0.48 | City of Vero Beach | 0.03832 | 3574.7307 | 8.3926 | 1.2646 | 0.32161 | 0.048461 | 136.985 | 1200 | Residential, Medium Density-Two-five dwellingunits per acre | 1200 | City of Vero Beach Indian River County | City of Vero Beach |  |  |  | 0 | 1 | 0.32161 | 0.048461 | 138.0177 |  | -1 | -1 | -1 | -1 | 0 |  |  | Central IRL B | -1 |  |  | 833 | VB-06 | 18th Street Outfall | City of Vero Beach | 131.1294 | 53.1589 | 155.077 | 0.11194
190000 | 790000 | 790000 | Central IRL | B | IR12-21 | 62-304.520 (8), F.A.C. | 0.56 | 0.48 | City of Vero Beach | 0.068254 | 3574.7307 | 8.3926 | 1.2646 | 0.57282 | 0.086316 | 243.9885 | 1300 | Residential, High Density | 1300 | City of Vero Beach Indian River County | City of Vero Beach |  |  |  | 0 | 1 | 0.57282 | 0.086316 | 244.9528 |  | -1 | -1 | -1 | -1 | 0 |  |  | Central IRL B | -1 |  |  | 833 | VB-06 | 18th Street Outfall | City of Vero Beach | 131.1294 | 81.3395 | 276.2129 | 0.19866
190000 | 790000 | 790000 | Central IRL | B | IR12-21 | 62-304.520 (8), F.A.C. | 0.56 | 0.48 | City of Vero Beach | 0.068032 | 3574.7307 | 8.3926 | 1.2646 | 0.57096 | 0.086036 | 243.1965 | 1700 | Institutional (Educational,religious,health and military facilities) | 1700 | City of Vero Beach Indian River County | City of Vero Beach |  |  |  | 0 | 1 | 0.57096 | 0.086036 | 243.1965 |  | -1 | -1 | -1 | -1 | 0 |  |  | Central IRL B | -1 |  |  | 833 | VB-06 | 18th Street Outfall | City of Vero Beach | 131.1294 | 65.549 | 275.3162 | 0.19724
190000 | 790000 | 790000 | Central IRL | B | IR12-21 | 62-304.520 (8), F.A.C. | 0.56 | 0.48 | Indian River County | 0.03221 | 3574.7307 | 8.3926 | 1.2646 | 0.27033 | 0.040734 | 115.1437 | 1700 | Institutional (Educational,religious,health and military facilities) | 1700 | City of Vero Beach Indian River County Indian River County | Indian River County |  |  |  | 0 | 1 | 0.27033 | 0.040734 | 115.1437 |  | -1 | -1 | -1 | -1 | 0 |  |  | Central IRL B | -1 |  |  | 833 | VB-06 | 18th Street Outfall | City of Vero Beach | 131.1294 | 51.3383 | 130.3511 | 0.093385
190000 | 790000 | 790000 | Central IRL | B | IR12-21 | 62-304.520 (8), F.A.C. | 0.56 | 0.48 | Natural Lands | 0.24357 | 3574.7307 | 8.3926 | 1.2646 | 2.0442 | 0.30803 | 870.6942 | 4340 | Hardwood Conifer Mixed | 4340 | City of Vero Beach Indian River County | City of Vero Beach |  |  | Natural Lands | 0 | 1 | 2.0442 | 0.30803 | 870.6942 |  | -1 | -1 | -1 | -1 | 0 |  |  | Central IRL B | -1 |  |  | 833 | VB-06 | 18th Street Outfall | City of Vero Beach | 131.1294 | 125.5974 | 985.6894 | 0.70616
190000 | 790000 | 790000 | Central IRL | B | IR12-21 | 62-304.520 (8), F.A.C. | 0.56 | 0.48 | City of Vero Beach | 0.036211 | 3574.7307 | 8.3926 | 1.2646 | 0.30391 | 0.045794 | 129.4463 | 1720 | Religious | 1720 | City of Vero Beach Indian River County | City of Vero Beach |  |  |  | 0 | 1 | 0.30391 | 0.045794 | 129.4463 |  | -1 | -1 | -1 | -1 | 0 |  |  | Central IRL B | -1 |  |  | 833 | VB-06 | 18th Street Outfall | City of Vero Beach | 131.1294 | 49.2002 | 146.5426 | 0.10498
190000 | 790000 | 790000 | Central IRL | B | IR12-21 | 62-304.520 (8), F.A.C. | 0.56 | 0.48 | Indian River County | 0.0015834 | 3574.7307 | 8.3926 | 1.2646 | 0.013289 | 0.0020024 | 5.6603 | 1720 | Religious | 1720 | City of Vero Beach Indian River County Indian River County | Indian River County |  |  |  | 0 | 1 | 0.013289 | 0.0020024 | 5.6603 |  | -1 | -1 | -1 | -1 | 0 |  |  | Central IRL B | -1 |  |  | 833 | VB-06 | 18th Street Outfall | City of Vero Beach | 131.1294 | 30.0599 | 6.4079 | 0.0045907
190000 | 790000 | 790000 | Central IRL | B | IR12-21 | 62-304.520 (8), F.A.C. | 0.56 | 0.48 | City of Vero Beach | 0.0048996 | 4087.7283 | 12.211 | 2.4052 | 0.05983 | 0.011785 | 20.0284 | 1300 | Residential, High Density | 1300 | City of Vero Beach Indian River County | City of Vero Beach |  |  |  | 0 | 1 | 0.05983 | 0.011785 | 20.0284 |  | -1 | -1 | -1 | -1 | 0 |  |  | Central IRL B | -1 |  |  | 833 | VB-06 | 18th Street Outfall | City of Vero Beach | 131.1294 | 102.5934 | 19.8281 | 0.016244
190000 | 790000 | 790000 | Central IRL | B | IR12-21 | 62-304.520 (8), F.A.C. | 0.56 | 0.48 | Indian River County | 0.06147 | 4087.7283 | 12.211 | 2.4052 | 0.75061 | 0.14785 | 251.2732 | 1300 | Residential, High Density | 1300 | City of Vero Beach Indian River County Indian River County | Indian River County |  |  |  | 0 | 1 | 0.75061 | 0.14785 | 251.2732 |  | -1 | -1 | -1 | -1 | 0 |  |  | Central IRL B | -1 |  |  | 833 | VB-06 | 18th Street Outfall | City of Vero Beach | 131.1294 | 107.6408 | 248.7608 | 0.20379
190000 | 790000 | 790000 | Central IRL | B | IR12-21 | 62-304.520 (8), F.A.C. | 0.56 | 0.48 | City of Vero Beach | 0.55139 | 4087.7283 | 12.211 | 2.4052 | 6.7331 | 1.3262 | 2253.9474 | 1330 | Residential, High density; Multiple Dwelling Units, Low Rise <Two stories or less> | 1330 | City of Vero Beach Indian River County | City of Vero Beach |  |  |  | 0 | 1 | 6.7331 | 1.3262 | 2253.9474 |  | -1 | -1 | -1 | -1 | 0 |  |  | Central IRL B | -1 |  |  | 833 | VB-06 | 18th Street Outfall | City of Vero Beach | 131.1294 | 190.3936 | 2231.4109 | 1.828
190000 | 790000 | 790000 | Central IRL | B | IR12-21 | 62-304.520 (8), F.A.C. | 0.56 | 0.48 | City of Vero Beach | 0.022234 | 4080.9448 | 9.438 | 1.5119 | 0.20984 | 0.033616 | 90.7361 | 1200 | Residential, Medium Density-Two-five dwellingunits per acre | 1200 | City of Vero Beach Indian River County | City of Vero Beach |  |  |  | 0 | 1 | 0.20984 | 0.033616 | 90.7361 |  | -1 | -1 | -1 | -1 | 0 |  |  | Central IRL B | -1 |  |  | 833 | VB-06 | 18th Street Outfall | City of Vero Beach | 131.1294 | 103.1678 | 89.9782 | 0.07359
190000 | 790000 | 790000 | Central IRL | B | IR12-21 | 62-304.520 (8), F.A.C. | 0.56 | 0.48 | City of Vero Beach | 0.015472 | 4080.9448 | 9.438 | 1.5119 | 0.14603 | 0.023393 | 63.1418 | 1300 | Residential, High Density | 1300 | City of Vero Beach Indian River County | City of Vero Beach |  |  |  | 0 | 1 | 0.14603 | 0.023393 | 63.1418 |  | -1 | -1 | -1 | -1 | 0 |  |  | Central IRL B | -1 |  |  | 833 | VB-06 | 18th Street Outfall | City of Vero Beach | 131.1294 | 46.9239 | 62.6144 | 0.05121
190000 | 790000 | 790000 | Central IRL | B | IR12-21 | 62-304.520 (8), F.A.C. | 0.56 | 0.48 | City of Vero Beach | 0.02477 | 4080.9448 | 9.438 | 1.5119 | 0.23378 | 0.037451 | 101.0867 | 1700 | Institutional (Educational,religious,health and military facilities) | 1700 | City of Vero Beach Indian River County | City of Vero Beach |  |  |  | 0 | 1 | 0.23378 | 0.037451 | 101.0867 |  | -1 | -1 | -1 | -1 | 0 |  |  | Central IRL B | -1 |  |  | 833 | VB-06 | 18th Street Outfall | City of Vero Beach | 131.1294 | 66.0083 | 100.2423 | 0.081984
190000 | 790000 | 790000 | Central IRL | B | IR12-21 | 62-304.520 (8), F.A.C. | 0.56 | 0.48 | City of Vero Beach | 0.363 | 4080.9448 | 9.438 | 1.5119 | 3.4259 | 0.54882 | 1481.3686 | 1720 | Religious | 1720 | City of Vero Beach Indian River County | City of Vero Beach |  |  |  | 0 | 1 | 3.4259 | 0.54882 | 1481.3686 |  | -1 | -1 | -1 | -1 | 0 |  |  | Central IRL B | -1 |  |  | 833 | VB-06 | 18th Street Outfall | City of Vero Beach | 131.1294 | 155.1868 | 1468.9946 | 1.2014
190000 | 790000 | 790000 | Central IRL | B | IR12-21 | 62-304.520 (8), F.A.C. | 0.56 | 0.48 | City of Vero Beach | 0.19229 | 4080.9448 | 9.438 | 1.5119 | 1.8148 | 0.29073 | 784.7257 | 1340 | Residential, High density; Multiple Dwelling Units, High Rise <Three stories or more> | 1340 | City of Vero Beach Indian River County | City of Vero Beach |  |  |  | 0 | 1 | 1.8148 | 0.29073 | 784.7257 |  | -1 | -1 | -1 | -1 | 0 |  |  | Central IRL B | -1 |  |  | 833 | VB-06 | 18th Street Outfall | City of Vero Beach | 131.1294 | 124.8383 | 778.1708 | 0.63644
190000 | 790000 | 790000 | Central IRL | B | IR12-21 | 62-304.520 (8), F.A.C. | 0.56 | 0.48 | City of Vero Beach | 0.0055652 | 4126.042 | 9.3616 | 1.4482 | 0.052099 | 0.0080593 | 22.9621 | 1410 | Retail Sales and Services | 1410 | City of Vero Beach Indian River County | City of Vero Beach |  |  |  | 0 | 1 | 0.052099 | 0.0080593 | 705.1224 |  | -1 | -1 | -1 | -1 | 0 |  |  | Central IRL B | -1 |  |  | 833 | VB-06 | 18th Street Outfall | City of Vero Beach | 131.1294 | 86.1245 | 22.5214 | 0.57188
190000 | 790000 | 790000 | Central IRL | B | IR12-21 | 62-304.520 (8), F.A.C. | 0.56 | 0.48 | City of Vero Beach | 0.17686 | 4126.042 | 9.3616 | 1.4482 | 1.6557 | 0.25612 | 729.7229 | 1720 | Religious | 1720 | City of Vero Beach Indian River County | City of Vero Beach |  |  |  | 0 | 1 | 1.6557 | 0.25612 | 729.7229 |  | -1 | -1 | -1 | -1 | 0 |  |  | Central IRL B | -1 |  |  | 833 | VB-06 | 18th Street Outfall | City of Vero Beach | 131.1294 | 109.8131 | 715.7183 | 0.59183
190000 | 790000 | 790000 | Central IRL | B | IR12-21 | 62-304.520 (8), F.A.C. | 0.56 | 0.48 | City of Vero Beach | 0.074706 | 4126.042 | 9.3616 | 1.4482 | 0.69937 | 0.10819 | 308.2407 | 1430 | Professional Services | 1430 | City of Vero Beach Indian River County | City of Vero Beach |  |  |  | 0 | 1 | 0.69937 | 0.10819 | 308.2407 |  | -1 | -1 | -1 | -1 | 0 |  |  | Central IRL B | -1 |  |  | 833 | VB-06 | 18th Street Outfall | City of Vero Beach | 131.1294 | 84.5586 | 302.3251 | 0.24999
190000 | 790000 | 790000 | Central IRL | B | IR12-21 | 62-304.520 (8), F.A.C. | 0.56 | 0.48 | City of Vero Beach | 0.16557 | 4126.042 | 9.3616 | 1.4482 | 1.55 | 0.23977 | 683.1444 | 1330 | Residential, High density; Multiple Dwelling Units, Low Rise <Two stories or less> | 1330 | City of Vero Beach Indian River County | City of Vero Beach |  |  |  | 0 | 1 | 1.55 | 0.23977 | 683.1444 |  | -1 | -1 | -1 | -1 | 0 |  |  | Central IRL B | -1 |  |  | 833 | VB-06 | 18th Street Outfall | City of Vero Beach | 131.1294 | 107.5926 | 670.0338 | 0.55405
190000 | 790000 | 790000 | Central IRL | B | IR12-21 | 62-304.520 (8), F.A.C. | 0.56 | 0.48 | City of Vero Beach | 0.00075154 | 4126.042 | 9.3616 | 1.4482 | 0.0070356 | 0.0010884 | 3.1009 | 1410 | Retail Sales and Services | 1410 | City of Vero Beach Indian River County | City of Vero Beach |  |  |  | 0 | 1 | 0.0070356 | 0.0010884 | 122.6868 |  | -1 | -1 | -1 | -1 | 0 |  |  | Central IRL B | -1 |  |  | 833 | VB-06 | 18th Street Outfall | City of Vero Beach | 131.1294 | 15.7822 | 3.0414 | 0.099503
190000 | 790000 | 790000 | Central IRL | B | IR12-21 | 62-304.520 (8), F.A.C. | 0.56 | 0.48 | City of Vero Beach | 0.080926 | 4145.112 | 9.6997 | 1.336 | 0.78496 | 0.10812 | 335.4477 | 1200 | Residential, Medium Density-Two-five dwellingunits per acre | 1200 | City of Vero Beach Indian River County | City of Vero Beach |  |  |  | 0 | 1 | 0.78496 | 0.10812 | 335.4477 |  | -1 | -1 | -1 | -1 | 0 |  |  | Central IRL B | -1 |  |  | 833 | VB-06 | 18th Street Outfall | City of Vero Beach | 131.1294 | 113.8171 | 327.4963 | 0.27206
190000 | 790000 | 790000 | Central IRL | B | IR12-21 | 62-304.520 (8), F.A.C. | 0.56 | 0.48 | City of Vero Beach | 0.10013 | 4145.112 | 9.6997 | 1.336 | 0.9712 | 0.13377 | 415.0364 | 1400 | Commercial and Services | 1400 | City of Vero Beach Indian River County | City of Vero Beach |  |  |  | 0 | 1 | 0.9712 | 0.13377 | 415.0364 |  | -1 | -1 | -1 | -1 | 0 |  |  | Central IRL B | -1 |  |  | 833 | VB-06 | 18th Street Outfall | City of Vero Beach | 131.1294 | 245.924 | 405.1984 | 0.33661
190000 | 790000 | 790000 | Central IRL | B | IR12-21 | 62-304.520 (8), F.A.C. | 0.56 | 0.48 | City of Vero Beach | 0.023464 | 4145.112 | 9.6997 | 1.336 | 0.22759 | 0.031348 | 97.2592 | 1210 | Fixed Single Family Units | 1210 | City of Vero Beach Indian River County | City of Vero Beach |  |  |  | 0 | 1 | 0.22759 | 0.031348 | 97.2592 |  | -1 | -1 | -1 | -1 | 0 |  |  | Central IRL B | -1 |  |  | 833 | VB-06 | 18th Street Outfall | City of Vero Beach | 131.1294 | 39.7616 | 94.9538 | 0.07888
190000 | 790000 | 790000 | Central IRL | B | IR12-21 | 62-304.520 (8), F.A.C. | 0.56 | 0.48 | City of Vero Beach | 0.063943 | 4145.112 | 9.6997 | 1.336 | 0.62022 | 0.08543 | 265.0498 | 1420 | Wholesale Sales and Services <Excluding warehouses associated with industrial use> | 1420 | City of Vero Beach Indian River County | City of Vero Beach |  |  |  | 0 | 1 | 0.62022 | 0.08543 | 265.0498 |  | -1 | -1 | -1 | -1 | 0 |  |  | Central IRL B | -1 |  |  | 833 | VB-06 | 18th Street Outfall | City of Vero Beach | 131.1294 | 78.6332 | 258.7671 | 0.21496
190000 | 790000 | 790000 | Central IRL | B | IR12-21 | 62-304.520 (8), F.A.C. | 0.56 | 0.48 | City of Vero Beach | 0.14574 | 4145.112 | 9.6997 | 1.336 | 1.4136 | 0.19471 | 604.093 | 1550 | Other Light Industrial | 1550 | City of Vero Beach Indian River County | City of Vero Beach |  |  |  | 0 | 1 | 1.4136 | 0.19471 | 604.093 |  | -1 | -1 | -1 | -1 | 0 |  |  | Central IRL B | -1 |  |  | 833 | VB-06 | 18th Street Outfall | City of Vero Beach | 131.1294 | 104.5491 | 589.7736 | 0.48994
190000 | 790000 | 790000 | Central IRL | B | IR12-21 | 62-304.520 (8), F.A.C. | 0.56 | 0.48 | City of Vero Beach | 0.016939 | 4145.112 | 9.6997 | 1.336 | 0.16431 | 0.022632 | 70.216 | 1410 | Retail Sales and Services | 1410 | City of Vero Beach Indian River County | City of Vero Beach |  |  |  | 0 | 1 | 0.16431 | 0.022632 | 70.216 |  | -1 | -1 | -1 | -1 | 0 |  |  | Central IRL B | -1 |  |  | 833 | VB-06 | 18th Street Outfall | City of Vero Beach | 131.1294 | 43.9105 | 68.5516 | 0.056947
190000 | 790000 | 790000 | Central IRL | B | IR12-21 | 62-304.520 (8), F.A.C. | 0.56 | 0.48 | City of Vero Beach | 0.00021656 | 4145.112 | 9.6997 | 1.336 | 0.0021005 | 0.00028933 | 0.89766 | 1210 | Fixed Single Family Units | 1210 | City of Vero Beach Indian River County | City of Vero Beach |  |  |  | 0 | 1 | 0.0021005 | 0.00028933 | 0.89766 |  | -1 | -1 | -1 | -1 | 0 |  |  | Central IRL B | -1 |  |  | 833 | VB-06 | 18th Street Outfall | City of Vero Beach | 131.1294 | 5.359 | 0.87638 | 0.00072803
190000 | 790000 | 790000 | Central IRL | B | IR12-21 | 62-304.520 (8), F.A.C. | 0.56 | 0.48 | City of Vero Beach | 0.18641 | 4145.112 | 9.6997 | 1.336 | 1.8081 | 0.24905 | 772.6989 | 1420 | Wholesale Sales and Services <Excluding warehouses associated with industrial use> | 1420 | City of Vero Beach Indian River County | City of Vero Beach |  |  |  | 0 | 1 | 1.8081 | 0.24905 | 772.6989 |  | -1 | -1 | -1 | -1 | 0 |  |  | Central IRL B | -1 |  |  | 833 | VB-06 | 18th Street Outfall | City of Vero Beach | 131.1294 | 116.8426 | 754.3829 | 0.62668
190000 | 790000 | 790000 | Central IRL | B | IR12-21 | 62-304.520 (8), F.A.C. | 0.56 | 0.48 | City of Vero Beach | 0.093481 | 4087.8497 | 10.8183 | 1.9085 | 1.0113 | 0.1784 | 382.1378 | 1200 | Residential, Medium Density-Two-five dwellingunits per acre | 1200 | City of Vero Beach Indian River County | City of Vero Beach |  |  |  | 0 | 1 | 1.0113 | 0.1784 | 382.222 |  | -1 | -1 | -1 | -1 | 0 |  |  | Central IRL B | -1 |  |  | 833 | VB-06 | 18th Street Outfall | City of Vero Beach | 131.1294 | 115.0432 | 378.3057 | 0.30999
190000 | 790000 | 790000 | Central IRL | B | IR12-21 | 62-304.520 (8), F.A.C. | 0.56 | 0.48 | City of Vero Beach | 0.20342 | 4087.8497 | 10.8183 | 1.9085 | 2.2006 | 0.38821 | 831.5419 | 1300 | Residential, High Density | 1300 | City of Vero Beach Indian River County | City of Vero Beach |  |  |  | 0 | 1 | 2.2006 | 0.38821 | 831.5419 |  | -1 | -1 | -1 | -1 | 0 |  |  | Central IRL B | -1 |  |  | 833 | VB-06 | 18th Street Outfall | City of Vero Beach | 131.1294 | 132.9452 | 823.2032 | 0.67441
190000 | 790000 | 790000 | Central IRL | B | IR12-21 | 62-304.520 (8), F.A.C. | 0.56 | 0.48 | City of Vero Beach | 0.012169 | 4087.8497 | 10.8183 | 1.9085 | 0.13164 | 0.023223 | 49.7436 | 1330 | Residential, High density; Multiple Dwelling Units, Low Rise <Two stories or less> | 1330 | City of Vero Beach Indian River County | City of Vero Beach |  |  |  | 0 | 1 | 0.13164 | 0.023223 | 49.7436 |  | -1 | -1 | -1 | -1 | 0 |  |  | Central IRL B | -1 |  |  | 833 | VB-06 | 18th Street Outfall | City of Vero Beach | 131.1294 | 35.3203 | 49.2447 | 0.040344
190000 | 790000 | 790000 | Central IRL | B | IR12-21 | 62-304.520 (8), F.A.C. | 0.56 | 0.48 | Indian River County | 5.8289e-06 | 4087.8497 | 10.8183 | 1.9085 | 6.3059e-05 | 1.1124e-05 | 0.023828 | 1210 | Fixed Single Family Units | 1210 | Indian River County | Indian River County |  |  |  | 0 | 1 | 6.3059e-05 | 1.1124e-05 | 434.5685 |  | -1 | -1 | -1 | -1 | 0 |  |  | Central IRL B | -1 |  |  | 833 | VB-06 | 18th Street Outfall | City of Vero Beach | 131.1294 | 29.9372 | 0.023589 | 0.35245
190000 | 790000 | 790000 | Central IRL | B | IR12-21 | 62-304.520 (8), F.A.C. | 0.56 | 0.48 | City of Vero Beach | 0.13467 | 4087.8497 | 10.8183 | 1.9085 | 1.4569 | 0.25701 | 550.5089 | 1330 | Residential, High density; Multiple Dwelling Units, Low Rise <Two stories or less> | 1330 | City of Vero Beach Indian River County | City of Vero Beach |  |  |  | 0 | 1 | 1.4569 | 0.25701 | 550.5089 |  | -1 | -1 | -1 | -1 | 0 |  |  | Central IRL B | -1 |  |  | 833 | VB-06 | 18th Street Outfall | City of Vero Beach | 131.1294 | 121.8078 | 544.9884 | 0.44648
190000 | 790000 | 790000 | Central IRL | B | IR12-21 | 62-304.520 (8), F.A.C. | 0.56 | 0.48 | Indian River County | 0.01245 | 4087.8497 | 10.8183 | 1.9085 | 0.13468 | 0.02376 | 50.8927 | 1330 | Residential, High density; Multiple Dwelling Units, Low Rise <Two stories or less> | 1330 | Indian River County | Indian River County |  |  |  | 0 | 1 | 0.13468 | 0.02376 | 50.8925 |  | -1 | -1 | -1 | -1 | 0 |  |  | Central IRL B | -1 |  |  | 833 | VB-06 | 18th Street Outfall | City of Vero Beach | 131.1294 | 38.6683 | 50.3823 | 0.041275
190000 | 790000 | 790000 | Central IRL | B | IR12-21 | 62-304.520 (8), F.A.C. | 0.56 | 0.48 | City of Vero Beach | 0.051332 | 4087.8497 | 10.8183 | 1.9085 | 0.55532 | 0.097964 | 209.8365 | 1330 | Residential, High density; Multiple Dwelling Units, Low Rise <Two stories or less> | 1330 | City of Vero Beach Indian River County | City of Vero Beach |  |  |  | 0 | 1 | 0.55532 | 0.097964 | 209.8365 |  | -1 | -1 | -1 | -1 | 0 |  |  | Central IRL B | -1 |  |  | 833 | VB-06 | 18th Street Outfall | City of Vero Beach | 131.1294 | 73.0048 | 207.7322 | 0.17018
190000 | 790000 | 790000 | Central IRL | B | IR12-21 | 62-304.520 (8), F.A.C. | 0.56 | 0.48 | City of Vero Beach | 0.0071215 | 4060.9507 | 9.0957 | 1.2937 | 0.064775 | 0.009213 | 28.92 | 1200 | Residential, Medium Density-Two-five dwellingunits per acre | 1200 | City of Vero Beach Indian River County | City of Vero Beach |  |  |  | 0 | 1 | 0.064775 | 0.009213 | 421.989 |  | -1 | -1 | -1 | -1 | 0 |  |  | Central IRL B | -1 |  |  | 833 | VB-06 | 18th Street Outfall | City of Vero Beach | 131.1294 | 39.8367 | 28.8196 | 0.34225
190000 | 790000 | 790000 | Central IRL | B | IR12-21 | 62-304.520 (8), F.A.C. | 0.56 | 0.48 | City of Vero Beach | 0.012884 | 4060.9507 | 9.0957 | 1.2937 | 0.11719 | 0.016668 | 52.3211 | 1700 | Institutional (Educational,religious,health and military facilities) | 1700 | City of Vero Beach Indian River County | City of Vero Beach |  |  |  | 0 | 1 | 0.11719 | 0.016668 | 52.3211 |  | -1 | -1 | -1 | -1 | 0 |  |  | Central IRL B | -1 |  |  | 833 | VB-06 | 18th Street Outfall | City of Vero Beach | 131.1294 | 42.214 | 52.1395 | 0.042434
190000 | 790000 | 790000 | Central IRL | B | IR12-21 | 62-304.520 (8), F.A.C. | 0.56 | 0.48 | City of Vero Beach | 0.024953 | 4060.9507 | 9.0957 | 1.2937 | 0.22696 | 0.032281 | 101.3322 | 1210 | Fixed Single Family Units | 1210 | City of Vero Beach Indian River County | City of Vero Beach |  |  |  | 0 | 1 | 0.22696 | 0.032281 | 384.148 |  | -1 | -1 | -1 | -1 | 0 |  |  | Central IRL B | -1 |  |  | 833 | VB-06 | 18th Street Outfall | City of Vero Beach | 131.1294 | 43.3466 | 100.9805 | 0.31156
190000 | 790000 | 790000 | Central IRL | B | IR12-21 | 62-304.520 (8), F.A.C. | 0.56 | 0.48 | City of Vero Beach | 0.016712 | 4060.9507 | 9.0957 | 1.2937 | 0.152 | 0.02162 | 67.8651 | 1210 | Fixed Single Family Units | 1210 | City of Vero Beach Indian River County | City of Vero Beach |  |  |  | 0 | 1 | 0.152 | 0.02162 | 419.8557 |  | -1 | -1 | -1 | -1 | 0 |  |  | Central IRL B | -1 |  |  | 833 | VB-06 | 18th Street Outfall | City of Vero Beach | 131.1294 | 86.2968 | 67.6295 | 0.34052
190000 | 790000 | 790000 | Central IRL | B | IR12-21 | 62-304.520 (8), F.A.C. | 0.56 | 0.48 | City of Vero Beach | 0.29767 | 4060.9507 | 9.0957 | 1.2937 | 2.7075 | 0.3851 | 1208.8394 | 1720 | Religious | 1720 | City of Vero Beach Indian River County | City of Vero Beach |  |  |  | 0 | 1 | 2.7075 | 0.3851 | 1208.8394 |  | -1 | -1 | -1 | -1 | 0 |  |  | Central IRL B | -1 |  |  | 833 | VB-06 | 18th Street Outfall | City of Vero Beach | 131.1294 | 148.2075 | 1204.6439 | 0.9804
190000 | 790000 | 790000 | Central IRL | B | IR12-21 | 62-304.520 (8), F.A.C. | 0.56 | 0.48 | City of Vero Beach | 0.00049563 | 4060.9507 | 9.0957 | 1.2937 | 0.0045081 | 0.00064119 | 2.0127 | 1210 | Fixed Single Family Units | 1210 | City of Vero Beach Indian River County | City of Vero Beach |  |  |  | 0 | 1 | 0.0045081 | 0.00064119 | 21.5536 |  | -1 | -1 | -1 | -1 | 0 |  |  | Central IRL B | -1 |  |  | 833 | VB-06 | 18th Street Outfall | City of Vero Beach | 131.1294 | 5.6654 | 2.0057 | 0.017481
190000 | 790000 | 790000 | Central IRL | B | IR12-21 | 62-304.520 (8), F.A.C. | 0.56 | 0.48 | City of Vero Beach | 0.10531 | 4149.5833 | 11.2611 | 1.4978 | 1.1859 | 0.15773 | 437.0002 | 1400 | Commercial and Services | 1400 | City of Vero Beach Indian River County | City of Vero Beach |  |  |  | 0 | 1 | 1.1859 | 0.15773 | 437.0002 |  | -1 | -1 | -1 | -1 | 0 |  |  | Central IRL B | -1 |  |  | 833 | VB-06 | 18th Street Outfall | City of Vero Beach | 131.1294 | 207.4614 | 426.1819 | 0.35442
190000 | 790000 | 790000 | Central IRL | B | IR12-21 | 62-304.520 (8), F.A.C. | 0.56 | 0.48 | FDOT District 4 | 0.26104 | 4149.5833 | 11.2611 | 1.4978 | 2.9396 | 0.39099 | 1083.2184 | 1400 | Commercial and Services | 1400 | FDOT District 4 City of Vero Beach Indian River County | FDOT District 4 |  |  |  | 0 | 1 | 2.9396 | 0.39099 | 1083.2184 |  | -1 | -1 | -1 | -1 | 0 |  |  | Central IRL B | -1 |  |  | 833 | VB-06 | 18th Street Outfall | City of Vero Beach | 131.1294 | 146.0184 | 1056.4023 | 0.87852
190000 | 790000 | 790000 | Central IRL | B | IR12-21 | 62-304.520 (8), F.A.C. | 0.56 | 0.48 | Indian River County | 9.6335e-05 | 4149.5833 | 11.2611 | 1.4978 | 0.0010848 | 0.00014429 | 0.39975 | 1400 | Commercial and Services | 1400 | City of Vero Beach Indian River County Indian River County | Indian River County |  |  |  | 0 | 1 | 0.0010848 | 0.00014429 | 0.39975 |  | -1 | -1 | -1 | -1 | 0 |  |  | Central IRL B | -1 |  |  | 833 | VB-06 | 18th Street Outfall | City of Vero Beach | 131.1294 | 3.5495 | 0.38985 | 0.00032421
190000 | 790000 | 790000 | Central IRL | B | IR12-21 | 62-304.520 (8), F.A.C. | 0.56 | 0.48 | City of Vero Beach | 0.0037806 | 4149.5833 | 11.2611 | 1.4978 | 0.042574 | 0.0056626 | 15.688 | 8140 | Roads and Highways | 8140 | City of Vero Beach Indian River County | City of Vero Beach |  |  |  | 0 | 1 | 0.042574 | 0.0056626 | 15.688 |  | -1 | -1 | -1 | -1 | 0 |  |  | Central IRL B | -1 |  |  | 833 | VB-06 | 18th Street Outfall | City of Vero Beach | 131.1294 | 18.2297 | 15.2996 | 0.012723
190000 | 790000 | 790000 | Central IRL | B | IR12-21 | 62-304.520 (8), F.A.C. | 0.56 | 0.48 | FDOT District 4 | 0.049217 | 4149.5833 | 11.2611 | 1.4978 | 0.55423 | 0.073716 | 204.2282 | 8140 | Roads and Highways | 8140 | FDOT District 4 City of Vero Beach Indian River County | FDOT District 4 |  |  |  | 0 | 1 | 0.55423 | 0.073716 | 205.2232 |  | -1 | -1 | -1 | -1 | 0 |  |  | Central IRL B | -1 |  |  | 833 | VB-06 | 18th Street Outfall | City of Vero Beach | 131.1294 | 75.5004 | 199.1723 | 0.16644
190000 | 790000 | 790000 | Central IRL | B | IR12-21 | 62-304.520 (8), F.A.C. | 0.56 | 0.48 | City of Vero Beach | 0.19805 | 4149.5833 | 11.2611 | 1.4978 | 2.2303 | 0.29664 | 821.8433 | 1410 | Retail Sales and Services | 1410 | City of Vero Beach Indian River County | City of Vero Beach |  |  |  | 0 | 1 | 2.2303 | 0.29664 | 821.8433 |  | -1 | -1 | -1 | -1 | 0 |  |  | Central IRL B | -1 |  |  | 833 | VB-06 | 18th Street Outfall | City of Vero Beach | 131.1294 | 131.9483 | 801.4978 | 0.66654
190000 | 790000 | 790000 | Central IRL | B | IR12-21 | 62-304.520 (8), F.A.C. | 0.56 | 0.48 | Indian River County | 2.1196e-05 | 4149.5833 | 11.2611 | 1.4978 | 0.0002387 | 3.1748e-05 | 0.087956 | 1410 | Retail Sales and Services | 1410 | City of Vero Beach Indian River County Indian River County | Indian River County |  |  |  | 0 | 1 | 0.0002387 | 3.1748e-05 | 0.087956 |  | -1 | -1 | -1 | -1 | 0 |  |  | Central IRL B | -1 |  |  | 833 | VB-06 | 18th Street Outfall | City of Vero Beach | 131.1294 | 2.6821 | 0.085779 | 7.1335e-05
190000 | 790000 | 790000 | Central IRL | B | IR12-21 | 62-304.520 (8), F.A.C. | 0.56 | 0.48 | City of Vero Beach | 1.446e-05 | 4158.9405 | 9.4975 | 1.2669 | 0.00013733 | 1.832e-05 | 0.060138 | 1400 | Commercial and Services | 1400 | City of Vero Beach Indian River County | City of Vero Beach |  |  |  | 0 | 1 | 0.00013733 | 1.832e-05 | 0.060138 |  | -1 | -1 | -1 | -1 | 0 |  |  | Central IRL B | -1 |  |  | 833 | VB-06 | 18th Street Outfall | City of Vero Beach | 131.1294 | 1.1652 | 0.058517 | 4.8773e-05
190000 | 790000 | 790000 | Central IRL | B | IR12-21 | 62-304.520 (8), F.A.C. | 0.56 | 0.48 | FDOT District 4 | 0.00018171 | 4158.9405 | 9.4975 | 1.2669 | 0.0017258 | 0.00023021 | 0.75571 | 1400 | Commercial and Services | 1400 | FDOT District 4 City of Vero Beach Indian River County | FDOT District 4 |  |  |  | 0 | 1 | 0.0017258 | 0.00023021 | 74.1724 |  | -1 | -1 | -1 | -1 | 0 |  |  | Central IRL B | -1 |  |  | 833 | VB-06 | 18th Street Outfall | City of Vero Beach | 131.1294 | 3.8392 | 0.73534 | 0.060156
190000 | 790000 | 790000 | Central IRL | B | IR12-21 | 62-304.520 (8), F.A.C. | 0.56 | 0.48 | City of Vero Beach | 0.17255 | 4158.9405 | 9.4975 | 1.2669 | 1.6388 | 0.21861 | 717.6211 | 1410 | Retail Sales and Services | 1410 | City of Vero Beach Indian River County | City of Vero Beach |  |  |  | 0 | 1 | 1.6388 | 0.21861 | 1290.7705 |  | -1 | -1 | -1 | -1 | 0 |  |  | Central IRL B | -1 |  |  | 833 | VB-06 | 18th Street Outfall | City of Vero Beach | 131.1294 | 105.5972 | 698.2811 | 1.0469
190000 | 790000 | 790000 | Central IRL | B | IR12-21 | 62-304.520 (8), F.A.C. | 0.56 | 0.48 | FDOT District 4 | 0.0053703 | 4158.9405 | 9.4975 | 1.2669 | 0.051005 | 0.0068038 | 22.3348 | 1410 | Retail Sales and Services | 1410 | FDOT District 4 City of Vero Beach Indian River County | FDOT District 4 |  |  |  | 0 | 1 | 0.051005 | 0.0068038 | 39.5117 |  | -1 | -1 | -1 | -1 | 0 |  |  | Central IRL B | -1 |  |  | 833 | VB-06 | 18th Street Outfall | City of Vero Beach | 131.1294 | 55.9054 | 21.7329 | 0.032045
190000 | 790000 | 790000 | Central IRL | B | IR12-21 | 62-304.520 (8), F.A.C. | 0.56 | 0.48 | City of Vero Beach | 0.019398 | 4065.3463 | 8.2245 | 1.1251 | 0.15954 | 0.021823 | 78.8584 | 1200 | Residential, Medium Density-Two-five dwellingunits per acre | 1200 | City of Vero Beach Indian River County | City of Vero Beach |  |  |  | 0 | 1 | 0.15954 | 0.021823 | 78.8584 |  | -1 | -1 | -1 | -1 | 0 |  |  | Central IRL B | -1 |  |  | 833 | VB-06 | 18th Street Outfall | City of Vero Beach | 131.1294 | 103.255 | 78.4997 | 0.063956
190000 | 790000 | 790000 | Central IRL | B | IR12-21 | 62-304.520 (8), F.A.C. | 0.56 | 0.48 | City of Vero Beach | 0.052994 | 4065.3463 | 8.2245 | 1.1251 | 0.43584 | 0.05962 | 215.4372 | 1700 | Institutional (Educational,religious,health and military facilities) | 1700 | City of Vero Beach Indian River County | City of Vero Beach |  |  |  | 0 | 1 | 0.43584 | 0.05962 | 215.4372 |  | -1 | -1 | -1 | -1 | 0 |  |  | Central IRL B | -1 |  |  | 833 | VB-06 | 18th Street Outfall | City of Vero Beach | 131.1294 | 108.4714 | 214.4574 | 0.17473
190000 | 790000 | 790000 | Central IRL | B | IR12-21 | 62-304.520 (8), F.A.C. | 0.56 | 0.48 | City of Vero Beach | 0.54066 | 4065.3463 | 8.2245 | 1.1251 | 4.4467 | 0.60827 | 2197.9792 | 1720 | Religious | 1720 | City of Vero Beach Indian River County | City of Vero Beach |  |  |  | 0 | 1 | 4.4467 | 0.60827 | 2217.1264 |  | -1 | -1 | -1 | -1 | 0 |  |  | Central IRL B | -1 |  |  | 833 | VB-06 | 18th Street Outfall | City of Vero Beach | 131.1294 | 184.9739 | 2187.9824 | 1.7982
190000 | 790000 | 790000 | Central IRL | B | IR12-21 | 62-304.520 (8), F.A.C. | 0.56 | 0.48 | Natural Lands | 0.0010118 | 1266.6263 | 3.2841 | 0.5135 | 0.0033228 | 0.00051955 | 1.2815 | 5400 | Bays and estuaries | 5400 | City of Vero Beach Indian River County | City of Vero Beach |  |  | Natural Lands | 0 | 1 | 0.0033228 | 0.00051955 | 504.433 |  | -1 | -1 | -1 | -1 | 0 |  |  | Central IRL B | -1 |  |  | 833 | VB-06 | 18th Street Outfall | City of Vero Beach | 131.1294 | 10.0124 | 4.0945 | 0.40911
190000 | 790000 | 790000 | Central IRL | B | IR12-21 | 62-304.520 (8), F.A.C. | 0.56 | 0.48 | Indian River County | 0.026132 | 1266.6263 | 3.2841 | 0.5135 | 0.085819 | 0.013419 | 33.099 | 8140 | Roads and Highways | 8140 | City of Vero Beach Indian River County Indian River County | Indian River County |  |  |  | 0 | 1 | 0.085819 | 0.013419 | 191.4326 |  | -1 | -1 | -1 | -1 | 0 |  |  | Central IRL B | -1 |  |  | 833 | VB-06 | 18th Street Outfall | City of Vero Beach | 131.1294 | 57.385 | 105.7508 | 0.15526
200000 | 790000 | 790000 | Central IRL | B | IR12-21 | 62-304.520 (8), F.A.C. | 0.56 | 0.48 | Natural Lands | 0.20776 | 3672.3037 | 7.4648 | 1.1661 | 1.5509 | 0.24226 | 762.9507 | 3200 | Shrub and Brushland | 3200 | City of Vero Beach Indian River County | City of Vero Beach |  |  | Natural Lands | 0 | 1 | 1.5509 | 0.24226 | 762.9507 |  | -1 | -1 | -1 | -1 | 0 |  |  | Central IRL B | -1 |  |  | 833 | VB-06 | 18th Street Outfall | City of Vero Beach | 131.1294 | 133.6423 | 840.767 | 0.61878
200000 | 790000 | 790000 | Central IRL | B | IR12-21 | 62-304.520 (8), F.A.C. | 0.56 | 0.48 | City of Vero Beach | 0.0074905 | 3672.3037 | 7.4648 | 1.1661 | 0.055915 | 0.0087345 | 27.5075 | 1330 | Residential, High density; Multiple Dwelling Units, Low Rise <Two stories or less> | 1330 | City of Vero Beach Indian River County | City of Vero Beach |  |  |  | 0 | 1 | 0.055915 | 0.0087345 | 27.5075 |  | -1 | -1 | -1 | -1 | 0 |  |  | Central IRL B | -1 |  |  | 833 | VB-06 | 18th Street Outfall | City of Vero Beach | 131.1294 | 34.0081 | 30.313 | 0.022309
200000 | 790000 | 790000 | Central IRL | B | IR12-21 | 62-304.520 (8), F.A.C. | 0.56 | 0.48 | City of Vero Beach | 0.0016438 | 3672.3037 | 7.4648 | 1.1661 | 0.012271 | 0.0019168 | 6.0365 | 1330 | Residential, High density; Multiple Dwelling Units, Low Rise <Two stories or less> | 1330 | City of Vero Beach Indian River County | City of Vero Beach |  |  |  | 0 | 1 | 0.012271 | 0.0019168 | 6.0365 |  | -1 | -1 | -1 | -1 | 0 |  |  | Central IRL B | -1 |  |  | 833 | VB-06 | 18th Street Outfall | City of Vero Beach | 131.1294 | 16.9908 | 6.6522 | 0.0048958
200000 | 790000 | 790000 | Central IRL | B | IR12-21 | 62-304.520 (8), F.A.C. | 0.56 | 0.48 | City of Vero Beach | 0.0027084 | 3672.3037 | 7.4648 | 1.1661 | 0.020218 | 0.0031582 | 9.946 | 1330 | Residential, High density; Multiple Dwelling Units, Low Rise <Two stories or less> | 1330 | City of Vero Beach Indian River County | City of Vero Beach |  |  |  | 0 | 1 | 0.020218 | 0.0031582 | 9.946 |  | -1 | -1 | -1 | -1 | 0 |  |  | Central IRL B | -1 |  |  | 833 | VB-06 | 18th Street Outfall | City of Vero Beach | 131.1294 | 23.8144 | 10.9605 | 0.0080665
200000 | 790000 | 790000 | Central IRL | B | IR12-21 | 62-304.520 (8), F.A.C. | 0.56 | 0.48 | City of Vero Beach | 0.00067106 | 3672.3037 | 7.4648 | 1.1661 | 0.0050094 | 0.00078251 | 2.4644 | 1330 | Residential, High density; Multiple Dwelling Units, Low Rise <Two stories or less> | 1330 | City of Vero Beach Indian River County | City of Vero Beach |  |  |  | 0 | 1 | 0.0050094 | 0.00078251 | 2.4644 |  | -1 | -1 | -1 | -1 | 0 |  |  | Central IRL B | -1 |  |  | 833 | VB-06 | 18th Street Outfall | City of Vero Beach | 131.1294 | 6.6139 | 2.7157 | 0.0019987
200000 | 790000 | 790000 | Central IRL | B | IR12-21 | 62-304.520 (8), F.A.C. | 0.56 | 0.48 | City of Vero Beach | 0.040353 | 3672.3037 | 7.4648 | 1.1661 | 0.30123 | 0.047055 | 148.1901 | 1330 | Residential, High density; Multiple Dwelling Units, Low Rise <Two stories or less> | 1330 | City of Vero Beach Indian River County | City of Vero Beach |  |  |  | 0 | 1 | 0.30123 | 0.047055 | 148.1901 |  | -1 | -1 | -1 | -1 | 0 |  |  | Central IRL B | -1 |  |  | 833 | VB-06 | 18th Street Outfall | City of Vero Beach | 131.1294 | 51.7629 | 163.3046 | 0.12019
200000 | 790000 | 790000 | Central IRL | B | IR12-21 | 62-304.520 (8), F.A.C. | 0.56 | 0.48 | City of Vero Beach | 0.24047 | 3672.3037 | 7.4648 | 1.1661 | 1.7951 | 0.2804 | 883.0792 | 1330 | Residential, High density; Multiple Dwelling Units, Low Rise <Two stories or less> | 1330 | City of Vero Beach Indian River County | City of Vero Beach |  |  |  | 0 | 1 | 1.7951 | 0.2804 | 883.0792 |  | -1 | -1 | -1 | -1 | 0 |  |  | Central IRL B | -1 |  |  | 833 | VB-06 | 18th Street Outfall | City of Vero Beach | 131.1294 | 251.6652 | 973.1479 | 0.7162
200000 | 790000 | 790000 | Central IRL | B | IR12-21 | 62-304.520 (8), F.A.C. | 0.56 | 0.48 | City of Vero Beach | 0.0039445 | 3672.3037 | 7.4648 | 1.1661 | 0.029445 | 0.0045995 | 14.4853 | 1330 | Residential, High density; Multiple Dwelling Units, Low Rise <Two stories or less> | 1330 | City of Vero Beach Indian River County | City of Vero Beach |  |  |  | 0 | 1 | 0.029445 | 0.0045995 | 14.4853 |  | -1 | -1 | -1 | -1 | 0 |  |  | Central IRL B | -1 |  |  | 833 | VB-06 | 18th Street Outfall | City of Vero Beach | 131.1294 | 25.2532 | 15.9627 | 0.011748
200000 | 790000 | 790000 | Central IRL | B | IR12-21 | 62-304.520 (8), F.A.C. | 0.56 | 0.48 | City of Vero Beach | 0.027361 | 3672.3037 | 7.4648 | 1.1661 | 0.20425 | 0.031905 | 100.479 | 1330 | Residential, High density; Multiple Dwelling Units, Low Rise <Two stories or less> | 1330 | City of Vero Beach Indian River County | City of Vero Beach |  |  |  | 0 | 1 | 0.20425 | 0.031905 | 100.479 |  | -1 | -1 | -1 | -1 | 0 |  |  | Central IRL B | -1 |  |  | 833 | VB-06 | 18th Street Outfall | City of Vero Beach | 131.1294 | 44.7447 | 110.7272 | 0.081491
200000 | 790000 | 790000 | Central IRL | B | IR12-21 | 62-304.520 (8), F.A.C. | 0.56 | 0.48 | City of Vero Beach | 0.041488 | 3672.3037 | 7.4648 | 1.1661 | 0.3097 | 0.048377 | 152.3549 | 1330 | Residential, High density; Multiple Dwelling Units, Low Rise <Two stories or less> | 1330 | City of Vero Beach Indian River County | City of Vero Beach |  |  |  | 0 | 1 | 0.3097 | 0.048377 | 152.3549 |  | -1 | -1 | -1 | -1 | 0 |  |  | Central IRL B | -1 |  |  | 833 | VB-06 | 18th Street Outfall | City of Vero Beach | 131.1294 | 52.3692 | 167.8942 | 0.12356
200000 | 790000 | 790000 | Central IRL | B | IR12-21 | 62-304.520 (8), F.A.C. | 0.56 | 0.48 | City of Vero Beach | 0.040715 | 3672.3037 | 7.4648 | 1.1661 | 0.30393 | 0.047477 | 149.5183 | 1330 | Residential, High density; Multiple Dwelling Units, Low Rise <Two stories or less> | 1330 | City of Vero Beach Indian River County | City of Vero Beach |  |  |  | 0 | 1 | 0.30393 | 0.047477 | 149.5183 |  | -1 | -1 | -1 | -1 | 0 |  |  | Central IRL B | -1 |  |  | 833 | VB-06 | 18th Street Outfall | City of Vero Beach | 131.1294 | 51.9583 | 164.7683 | 0.12126
200000 | 790000 | 790000 | Central IRL | B | IR12-21 | 62-304.520 (8), F.A.C. | 0.56 | 0.48 | City of Vero Beach | 0.0031596 | 3672.3037 | 7.4648 | 1.1661 | 0.023586 | 0.0036844 | 11.6032 | 1330 | Residential, High density; Multiple Dwelling Units, Low Rise <Two stories or less> | 1330 | City of Vero Beach Indian River County | City of Vero Beach |  |  |  | 0 | 1 | 0.023586 | 0.0036844 | 11.6032 |  | -1 | -1 | -1 | -1 | 0 |  |  | Central IRL B | -1 |  |  | 833 | VB-06 | 18th Street Outfall | City of Vero Beach | 131.1294 | 24.3195 | 12.7866 | 0.0094105
200000 | 790000 | 790000 | Central IRL | B | IR12-21 | 62-304.520 (8), F.A.C. | 0.56 | 0.48 | City of Vero Beach | 0.61776 | 4097.9913 | 12.5421 | 1.6564 | 7.7481 | 1.0232 | 2531.5893 | 1430 | Professional Services | 1430 | City of Vero Beach Indian River County | City of Vero Beach |  |  |  | 0 | 1 | 7.7481 | 1.0232 | 2531.5893 |  | -1 | -1 | -1 | -1 | 0 |  |  | Central IRL B | -1 |  |  | 833 | VB-06 | 18th Street Outfall | City of Vero Beach | 131.1294 | 200 | 2500 | 2.0532
200000 | 790000 | 790000 | Central IRL | B | IR12-21 | 62-304.520 (8), F.A.C. | 0.56 | 0.48 | City of Vero Beach | 0.16463 | 4060.093 | 10.0675 | 1.4789 | 1.6575 | 0.24347 | 668.4302 | 1200 | Residential, Medium Density-Two-five dwellingunits per acre | 1200 | City of Vero Beach Indian River County | City of Vero Beach |  |  |  | 0 | 1 | 1.6575 | 0.24347 | 668.4302 |  | -1 | -1 | -1 | -1 | 0 |  |  | Central IRL B | -1 |  |  | 833 | VB-06 | 18th Street Outfall | City of Vero Beach | 131.1294 | 111.1634 | 666.251 | 0.54212
200000 | 790000 | 790000 | Central IRL | B | IR12-21 | 62-304.520 (8), F.A.C. | 0.56 | 0.48 | City of Vero Beach | 0.015642 | 4060.093 | 10.0675 | 1.4789 | 0.15748 | 0.023133 | 63.5095 | 1210 | Fixed Single Family Units | 1210 | City of Vero Beach Indian River County | City of Vero Beach |  |  |  | 0 | 1 | 0.15748 | 0.023133 | 63.5095 |  | -1 | -1 | -1 | -1 | 0 |  |  | Central IRL B | -1 |  |  | 833 | VB-06 | 18th Street Outfall | City of Vero Beach | 131.1294 | 34.857 | 63.3025 | 0.051508
200000 | 790000 | 790000 | Central IRL | B | IR12-21 | 62-304.520 (8), F.A.C. | 0.56 | 0.48 | City of Vero Beach | 0.14719 | 4060.093 | 10.0675 | 1.4789 | 1.4818 | 0.21767 | 597.6049 | 1210 | Fixed Single Family Units | 1210 | City of Vero Beach Indian River County | City of Vero Beach |  |  |  | 0 | 1 | 1.4818 | 0.21767 | 597.6049 |  | -1 | -1 | -1 | -1 | 0 |  |  | Central IRL B | -1 |  |  | 833 | VB-06 | 18th Street Outfall | City of Vero Beach | 131.1294 | 99.4627 | 595.6566 | 0.48468
200000 | 790000 | 790000 | Central IRL | B | IR12-21 | 62-304.520 (8), F.A.C. | 0.56 | 0.48 | City of Vero Beach | 0.076578 | 4060.093 | 10.0675 | 1.4789 | 0.77095 | 0.11325 | 310.9139 | 1210 | Fixed Single Family Units | 1210 | City of Vero Beach Indian River County | City of Vero Beach |  |  |  | 0 | 1 | 0.77095 | 0.11325 | 310.9139 |  | -1 | -1 | -1 | -1 | 0 |  |  | Central IRL B | -1 |  |  | 833 | VB-06 | 18th Street Outfall | City of Vero Beach | 131.1294 | 74.3144 | 309.9003 | 0.25216
200000 | 790000 | 790000 | Central IRL | B | IR12-21 | 62-304.520 (8), F.A.C. | 0.56 | 0.48 | City of Vero Beach | 0.030415 | 4060.093 | 10.0675 | 1.4789 | 0.30621 | 0.04498 | 123.4888 | 1210 | Fixed Single Family Units | 1210 | City of Vero Beach Indian River County | City of Vero Beach |  |  |  | 0 | 1 | 0.30621 | 0.04498 | 123.4888 |  | -1 | -1 | -1 | -1 | 0 |  |  | Central IRL B | -1 |  |  | 833 | VB-06 | 18th Street Outfall | City of Vero Beach | 131.1294 | 51.3294 | 123.0862 | 0.10015
200000 | 790000 | 790000 | Central IRL | B | IR12-21 | 62-304.520 (8), F.A.C. | 0.56 | 0.48 | City of Vero Beach | 0.1833 | 4060.093 | 10.0675 | 1.4789 | 1.8454 | 0.27108 | 744.2297 | 1210 | Fixed Single Family Units | 1210 | City of Vero Beach Indian River County | City of Vero Beach |  |  |  | 0 | 1 | 1.8454 | 0.27108 | 744.2297 |  | -1 | -1 | -1 | -1 | 0 |  |  | Central IRL B | -1 |  |  | 833 | VB-06 | 18th Street Outfall | City of Vero Beach | 131.1294 | 107.1223 | 741.8034 | 0.60359
200000 | 790000 | 800000 | Central IRL | B | IR12-21 | 62-304.520 (8), F.A.C. | 0.56 | 0.48 | City of Vero Beach | 0.12216 | 4138.3224 | 11.7618 | 1.5623 | 1.4368 | 0.19085 | 505.5309 | 1400 | Commercial and Services | 1400 | City of Vero Beach Indian River County | City of Vero Beach |  |  |  | 0 | 1 | 1.4368 | 0.19085 | 505.5309 |  | -1 | -1 | -1 | -1 | 0 |  |  | Central IRL B | -1 |  |  | 833 | VB-06 | 18th Street Outfall | City of Vero Beach | 131.1294 | 172.3803 | 494.3576 | 0.41
200000 | 790000 | 800000 | Central IRL | B | IR12-21 | 62-304.520 (8), F.A.C. | 0.56 | 0.48 | FDOT District 4 | 0.30019 | 4138.3224 | 11.7618 | 1.5623 | 3.5308 | 0.46898 | 1242.2811 | 1400 | Commercial and Services | 1400 | FDOT District 4 City of Vero Beach Indian River County | FDOT District 4 |  |  |  | 0 | 1 | 3.5308 | 0.46898 | 1242.2811 |  | -1 | -1 | -1 | -1 | 0 |  |  | Central IRL B | -1 |  |  | 833 | VB-06 | 18th Street Outfall | City of Vero Beach | 131.1294 | 148.5247 | 1214.8239 | 1.0075
200000 | 790000 | 800000 | Central IRL | B | IR12-21 | 62-304.520 (8), F.A.C. | 0.56 | 0.48 | City of Vero Beach | 0.12718 | 4138.3224 | 11.7618 | 1.5623 | 1.4959 | 0.1987 | 526.324 | 1410 | Retail Sales and Services | 1410 | City of Vero Beach Indian River County | City of Vero Beach |  |  |  | 0 | 1 | 1.4959 | 0.1987 | 526.324 |  | -1 | -1 | -1 | -1 | 0 |  |  | Central IRL B | -1 |  |  | 833 | VB-06 | 18th Street Outfall | City of Vero Beach | 131.1294 | 120.5913 | 514.6911 | 0.42686
200000 | 790000 | 800000 | Central IRL | B | IR12-21 | 62-304.520 (8), F.A.C. | 0.56 | 0.48 | City of Vero Beach | 0.041455 | 4138.3224 | 11.7618 | 1.5623 | 0.48759 | 0.064765 | 171.5549 | 1410 | Retail Sales and Services | 1410 | City of Vero Beach Indian River County | City of Vero Beach |  |  |  | 0 | 1 | 0.48759 | 0.064765 | 171.5549 |  | -1 | -1 | -1 | -1 | 0 |  |  | Central IRL B | -1 |  |  | 833 | VB-06 | 18th Street Outfall | City of Vero Beach | 131.1294 | 70.1856 | 167.7631 | 0.13914
200000 | 790000 | 800000 | Central IRL | B | IR12-21 | 62-304.520 (8), F.A.C. | 0.56 | 0.48 | FDOT District 4 | 0.00049359 | 4138.3224 | 11.7618 | 1.5623 | 0.0058055 | 0.00077114 | 2.0426 | 1410 | Retail Sales and Services | 1410 | FDOT District 4 City of Vero Beach Indian River County | FDOT District 4 |  |  |  | 0 | 1 | 0.0058055 | 0.00077114 | 2.0426 |  | -1 | -1 | -1 | -1 | 0 |  |  | Central IRL B | -1 |  |  | 833 | VB-06 | 18th Street Outfall | City of Vero Beach | 131.1294 | 47.6617 | 1.9975 | 0.0016566
200000 | 790000 | 800000 | Central IRL | B | IR12-21 | 62-304.520 (8), F.A.C. | 0.56 | 0.48 | City of Vero Beach | 0.026284 | 4138.3224 | 11.7618 | 1.5623 | 0.30914 | 0.041063 | 108.7708 | 1410 | Retail Sales and Services | 1410 | City of Vero Beach Indian River County | City of Vero Beach |  |  |  | 0 | 1 | 0.30914 | 0.041063 | 108.7708 |  | -1 | -1 | -1 | -1 | 0 |  |  | Central IRL B | -1 |  |  | 833 | VB-06 | 18th Street Outfall | City of Vero Beach | 131.1294 | 51.5328 | 106.3667 | 0.088216
200000 | 800000 | 800000 | Central IRL | B | IR12-21 | 62-304.520 (8), F.A.C. | 0.56 | 0.48 | City of Vero Beach | 0.13087 | 4141.7292 | 11.7596 | 1.5621 | 1.539 | 0.20443 | 542.0233 | 1400 | Commercial and Services | 1400 | City of Vero Beach Indian River County | City of Vero Beach |  |  |  | 0 | 1 | 1.539 | 0.20443 | 567.9405 |  | -1 | -1 | -1 | -1 | 0 |  |  | Central IRL B | -1 |  |  | 833 | VB-06 | 18th Street Outfall | City of Vero Beach | 131.1294 | 137.457 | 529.6074 | 0.46062
200000 | 800000 | 800000 | Central IRL | B | IR12-21 | 62-304.520 (8), F.A.C. | 0.56 | 0.48 | FDOT District 4 | 0.28168 | 4141.7292 | 11.7596 | 1.5621 | 3.3124 | 0.44002 | 1166.6291 | 1400 | Commercial and Services | 1400 | FDOT District 4 City of Vero Beach Indian River County | FDOT District 4 |  |  |  | 0 | 1 | 3.3124 | 0.44002 | 1241.0089 |  | -1 | -1 | -1 | -1 | 0 |  |  | Central IRL B | -1 |  |  | 833 | VB-06 | 18th Street Outfall | City of Vero Beach | 131.1294 | 148.452 | 1139.9056 | 1.0065
200000 | 800000 | 800000 | Central IRL | B | IR12-21 | 62-304.520 (8), F.A.C. | 0.56 | 0.48 | City of Vero Beach | 0.075524 | 4141.7292 | 11.7596 | 1.5621 | 0.88813 | 0.11798 | 312.7987 | 1430 | Professional Services | 1430 | City of Vero Beach Indian River County | City of Vero Beach |  |  |  | 0 | 1 | 0.88813 | 0.11798 | 312.7987 |  | -1 | -1 | -1 | -1 | 0 |  |  | Central IRL B | -1 |  |  | 833 | VB-06 | 18th Street Outfall | City of Vero Beach | 131.1294 | 70.4964 | 305.6336 | 0.25369
200000 | 800000 | 800000 | Central IRL | B | IR12-21 | 62-304.520 (8), F.A.C. | 0.56 | 0.48 | FDOT District 4 | 0.00077076 | 4141.7292 | 11.7596 | 1.5621 | 0.0090638 | 0.001204 | 3.1923 | 1430 | Professional Services | 1430 | FDOT District 4 City of Vero Beach Indian River County | FDOT District 4 |  |  |  | 0 | 1 | 0.0090638 | 0.001204 | 3.1923 |  | -1 | -1 | -1 | -1 | 0 |  |  | Central IRL B | -1 |  |  | 833 | VB-06 | 18th Street Outfall | City of Vero Beach | 131.1294 | 15.8466 | 3.1192 | 0.002589
200000 | 800000 | 800000 | Central IRL | B | IR12-21 | 62-304.520 (8), F.A.C. | 0.56 | 0.48 | City of Vero Beach | 1.7644e-05 | 4141.7292 | 11.7596 | 1.5621 | 0.00020749 | 2.7563e-05 | 0.073078 | 1430 | Professional Services | 1430 | City of Vero Beach Indian River County | City of Vero Beach |  |  |  | 0 | 1 | 0.00020749 | 2.7563e-05 | 90.067 |  | -1 | -1 | -1 | -1 | 0 |  |  | Central IRL B | -1 |  |  | 833 | VB-06 | 18th Street Outfall | City of Vero Beach | 131.1294 | 5.1688 | 0.071404 | 0.073047
200000 | 800000 | 800000 | Central IRL | B | IR12-21 | 62-304.520 (8), F.A.C. | 0.56 | 0.48 | City of Vero Beach | 0.077844 | 4141.7292 | 11.7596 | 1.5621 | 0.91541 | 0.1216 | 322.4077 | 1410 | Retail Sales and Services | 1410 | City of Vero Beach Indian River County | City of Vero Beach |  |  |  | 0 | 1 | 0.91541 | 0.1216 | 322.4077 |  | -1 | -1 | -1 | -1 | 0 |  |  | Central IRL B | -1 |  |  | 833 | VB-06 | 18th Street Outfall | City of Vero Beach | 131.1294 | 70.7125 | 315.0225 | 0.26148
200000 | 800000 | 800000 | Central IRL | B | IR12-21 | 62-304.520 (8), F.A.C. | 0.56 | 0.48 | City of Vero Beach | 0.2749 | 4051.8829 | 8.4927 | 1.1417 | 2.3346 | 0.31384 | 1113.8433 | 1700 | Institutional (Educational,religious,health and military facilities) | 1700 | City of Vero Beach Indian River County | City of Vero Beach |  |  |  | 0 | 1 | 2.3346 | 0.31384 | 1113.8433 |  | -1 | -1 | -1 | -1 | 0 |  |  | Central IRL B | -1 |  |  | 833 | VB-06 | 18th Street Outfall | City of Vero Beach | 131.1294 | 144.5135 | 1112.4616 | 0.90336
200000 | 800000 | 800000 | Central IRL | B | IR12-21 | 62-304.520 (8), F.A.C. | 0.56 | 0.48 | Indian River County | 0.19696 | 4051.8829 | 8.4927 | 1.1417 | 1.6727 | 0.22486 | 798.0573 | 1700 | Institutional (Educational,religious,health and military facilities) | 1700 | City of Vero Beach Indian River County Indian River County | Indian River County |  |  |  | 0 | 1 | 1.6727 | 0.22486 | 798.0573 |  | -1 | -1 | -1 | -1 | 0 |  |  | Central IRL B | -1 |  |  | 833 | VB-06 | 18th Street Outfall | City of Vero Beach | 131.1294 | 131.9035 | 797.0673 | 0.64725
200000 | 800000 | 800000 | Central IRL | B | IR12-21 | 62-304.520 (8), F.A.C. | 0.56 | 0.48 | City of Vero Beach | 0.14049 | 4051.8829 | 8.4927 | 1.1417 | 1.1932 | 0.1604 | 569.2521 | 1720 | Religious | 1720 | City of Vero Beach Indian River County | City of Vero Beach |  |  |  | 0 | 1 | 1.1932 | 0.1604 | 569.2521 |  | -1 | -1 | -1 | -1 | 0 |  |  | Central IRL B | -1 |  |  | 833 | VB-06 | 18th Street Outfall | City of Vero Beach | 131.1294 | 122.7476 | 568.5459 | 0.46168
200000 | 800000 | 800000 | Central IRL | B | IR12-21 | 62-304.520 (8), F.A.C. | 0.56 | 0.48 | Indian River County | 0.0054178 | 4051.8829 | 8.4927 | 1.1417 | 0.046012 | 0.0061854 | 21.9524 | 1720 | Religious | 1720 | City of Vero Beach Indian River County Indian River County | Indian River County |  |  |  | 0 | 1 | 0.046012 | 0.0061854 | 21.9524 |  | -1 | -1 | -1 | -1 | 0 |  |  | Central IRL B | -1 |  |  | 833 | VB-06 | 18th Street Outfall | City of Vero Beach | 131.1294 | 100.8885 | 21.9252 | 0.017804
200000 | 800000 | 800000 | Central IRL | B | IR12-21 | 62-304.520 (8), F.A.C. | 0.56 | 0.48 | City of Vero Beach | 0.61776 | 4100.0578 | 12.5482 | 1.6572 | 7.7518 | 1.0237 | 2532.8658 | 1410 | Retail Sales and Services | 1410 | City of Vero Beach Indian River County | City of Vero Beach |  |  |  | 0 | 1 | 7.7518 | 1.0237 | 2532.8658 |  | -1 | -1 | -1 | -1 | 0 |  |  | Central IRL B | -1 |  |  | 833 | VB-06 | 18th Street Outfall | City of Vero Beach | 131.1294 | 200 | 2500 | 2.0542
200000 | 800000 | 800000 | Central IRL | B | IR12-21 | 62-304.520 (8), F.A.C. | 0.56 | 0.48 | City of Vero Beach | 0.12994 | 4120.3425 | 11.7413 | 1.9601 | 1.5257 | 0.2547 | 535.3934 | 1300 | Residential, High Density | 1300 | City of Vero Beach Indian River County | City of Vero Beach |  |  |  | 0 | 1 | 1.5257 | 0.2547 | 535.3934 |  | -1 | -1 | -1 | -1 | 0 |  |  | Central IRL B | -1 |  |  | 833 | VB-06 | 18th Street Outfall | City of Vero Beach | 131.1294 | 121.1252 | 525.8447 | 0.43422
200000 | 800000 | 800000 | Central IRL | B | IR12-21 | 62-304.520 (8), F.A.C. | 0.56 | 0.48 | City of Vero Beach | 0.1634 | 4120.3425 | 11.7413 | 1.9601 | 1.9185 | 0.32028 | 673.2607 | 1400 | Commercial and Services | 1400 | City of Vero Beach Indian River County | City of Vero Beach |  |  |  | 0 | 1 | 1.9185 | 0.32028 | 673.2607 |  | -1 | -1 | -1 | -1 | 0 |  |  | Central IRL B | -1 |  |  | 833 | VB-06 | 18th Street Outfall | City of Vero Beach | 131.1294 | 127.9702 | 661.2531 | 0.54603
200000 | 800000 | 800000 | Central IRL | B | IR12-21 | 62-304.520 (8), F.A.C. | 0.56 | 0.48 | City of Vero Beach | 0.12306 | 4120.3425 | 11.7413 | 1.9601 | 1.4448 | 0.2412 | 507.0343 | 1330 | Residential, High density; Multiple Dwelling Units, Low Rise <Two stories or less> | 1330 | City of Vero Beach Indian River County | City of Vero Beach |  |  |  | 0 | 1 | 1.4448 | 0.2412 | 507.0343 |  | -1 | -1 | -1 | -1 | 0 |  |  | Central IRL B | -1 |  |  | 833 | VB-06 | 18th Street Outfall | City of Vero Beach | 131.1294 | 89.2819 | 497.9914 | 0.41122
200000 | 800000 | 800000 | Central IRL | B | IR12-21 | 62-304.520 (8), F.A.C. | 0.56 | 0.48 | City of Vero Beach | 0.13399 | 4120.3425 | 11.7413 | 1.9601 | 1.5733 | 0.26264 | 552.1031 | 1430 | Professional Services | 1430 | City of Vero Beach Indian River County | City of Vero Beach |  |  |  | 0 | 1 | 1.5733 | 0.26264 | 552.1031 |  | -1 | -1 | -1 | -1 | 0 |  |  | Central IRL B | -1 |  |  | 833 | VB-06 | 18th Street Outfall | City of Vero Beach | 131.1294 | 94.3377 | 542.2564 | 0.44777
200000 | 800000 | 800000 | Central IRL | B | IR12-21 | 62-304.520 (8), F.A.C. | 0.56 | 0.48 | City of Vero Beach | 0.067374 | 4120.3425 | 11.7413 | 1.9601 | 0.79106 | 0.13206 | 277.6055 | 1330 | Residential, High density; Multiple Dwelling Units, Low Rise <Two stories or less> | 1330 | City of Vero Beach Indian River County | City of Vero Beach |  |  |  | 0 | 1 | 0.79106 | 0.13206 | 277.6055 |  | -1 | -1 | -1 | -1 | 0 |  |  | Central IRL B | -1 |  |  | 833 | VB-06 | 18th Street Outfall | City of Vero Beach | 131.1294 | 110.9144 | 272.6544 | 0.22515
200000 | 800000 | 800000 | Central IRL | B | IR12-21 | 62-304.520 (8), F.A.C. | 0.56 | 0.48 | City of Vero Beach | 0.12384 | 4096.6502 | 12.0591 | 1.6226 | 1.4934 | 0.20095 | 507.343 | 1200 | Residential, Medium Density-Two-five dwellingunits per acre | 1200 | City of Vero Beach Indian River County | City of Vero Beach |  |  |  | 0 | 1 | 1.4934 | 0.20095 | 507.343 |  | -1 | -1 | -1 | -1 | 0 |  |  | Central IRL B | -1 |  |  | 833 | VB-06 | 18th Street Outfall | City of Vero Beach | 131.1294 | 105.1823 | 501.1763 | 0.41147
200000 | 800000 | 800000 | Central IRL | B | IR12-21 | 62-304.520 (8), F.A.C. | 0.56 | 0.48 | City of Vero Beach | 0.49392 | 4096.6502 | 12.0591 | 1.6226 | 5.9562 | 0.80142 | 2023.4178 | 1430 | Professional Services | 1430 | City of Vero Beach Indian River County | City of Vero Beach |  |  |  | 0 | 1 | 5.9562 | 0.80142 | 2023.4178 |  | -1 | -1 | -1 | -1 | 0 |  |  | Central IRL B | -1 |  |  | 833 | VB-06 | 18th Street Outfall | City of Vero Beach | 131.1294 | 200.7532 | 1998.8237 | 1.6411
200000 | 800000 | 800000 | Central IRL | B | IR12-21 | 62-304.520 (8), F.A.C. | 0.56 | 0.48 | City of Vero Beach | 0.28849 | 4095.703 | 11.8001 | 2.2756 | 3.4042 | 0.65648 | 1181.5786 | 1300 | Residential, High Density | 1300 | City of Vero Beach Indian River County | City of Vero Beach |  |  |  | 0 | 1 | 3.4042 | 0.65648 | 1181.5786 |  | -1 | -1 | -1 | -1 | 0 |  |  | Central IRL B | -1 |  |  | 833 | VB-06 | 18th Street Outfall | City of Vero Beach | 131.1294 | 138.7565 | 1167.4868 | 0.9583
200000 | 800000 | 800000 | Central IRL | B | IR12-21 | 62-304.520 (8), F.A.C. | 0.56 | 0.48 | City of Vero Beach | 0.19815 | 4095.703 | 11.8001 | 2.2756 | 2.3382 | 0.45089 | 811.551 | 1330 | Residential, High density; Multiple Dwelling Units, Low Rise <Two stories or less> | 1330 | City of Vero Beach Indian River County | City of Vero Beach |  |  |  | 0 | 1 | 2.3382 | 0.45089 | 811.551 |  | -1 | -1 | -1 | -1 | 0 |  |  | Central IRL B | -1 |  |  | 833 | VB-06 | 18th Street Outfall | City of Vero Beach | 131.1294 | 117.9338 | 801.8722 | 0.65819
200000 | 800000 | 800000 | Central IRL | B | IR12-21 | 62-304.520 (8), F.A.C. | 0.56 | 0.48 | City of Vero Beach | 0.022512 | 4095.703 | 11.8001 | 2.2756 | 0.26564 | 0.051226 | 92.201 | 1330 | Residential, High density; Multiple Dwelling Units, Low Rise <Two stories or less> | 1330 | City of Vero Beach Indian River County | City of Vero Beach |  |  |  | 0 | 1 | 0.26564 | 0.051226 | 92.201 |  | -1 | -1 | -1 | -1 | 0 |  |  | Central IRL B | -1 |  |  | 833 | VB-06 | 18th Street Outfall | City of Vero Beach | 131.1294 | 50.3121 | 91.1014 | 0.074778
200000 | 800000 | 800000 | Central IRL | B | IR12-21 | 62-304.520 (8), F.A.C. | 0.56 | 0.48 | City of Vero Beach | 0.00015104 | 4095.703 | 11.8001 | 2.2756 | 0.0017822 | 0.00034369 | 0.6186 | 1330 | Residential, High density; Multiple Dwelling Units, Low Rise <Two stories or less> | 1330 | City of Vero Beach Indian River County | City of Vero Beach |  |  |  | 0 | 1 | 0.0017822 | 0.00034369 | 0.6186 |  | -1 | -1 | -1 | -1 | 0 |  |  | Central IRL B | -1 |  |  | 833 | VB-06 | 18th Street Outfall | City of Vero Beach | 131.1294 | 14.3418 | 0.61122 | 0.0005017
200000 | 800000 | 800000 | Central IRL | B | IR12-21 | 62-304.520 (8), F.A.C. | 0.56 | 0.48 | City of Vero Beach | 0.042803 | 4095.703 | 11.8001 | 2.2756 | 0.50508 | 0.0974 | 175.308 | 1330 | Residential, High density; Multiple Dwelling Units, Low Rise <Two stories or less> | 1330 | City of Vero Beach Indian River County | City of Vero Beach |  |  |  | 0 | 1 | 0.50508 | 0.0974 | 175.308 |  | -1 | -1 | -1 | -1 | 0 |  |  | Central IRL B | -1 |  |  | 833 | VB-06 | 18th Street Outfall | City of Vero Beach | 131.1294 | 59.5388 | 173.2172 | 0.14218
200000 | 800000 | 800000 | Central IRL | B | IR12-21 | 62-304.520 (8), F.A.C. | 0.56 | 0.48 | City of Vero Beach | 0.065659 | 4095.703 | 11.8001 | 2.2756 | 0.77478 | 0.14941 | 268.9184 | 1330 | Residential, High density; Multiple Dwelling Units, Low Rise <Two stories or less> | 1330 | City of Vero Beach Indian River County | City of Vero Beach |  |  |  | 0 | 1 | 0.77478 | 0.14941 | 268.9184 |  | -1 | -1 | -1 | -1 | 0 |  |  | Central IRL B | -1 |  |  | 833 | VB-06 | 18th Street Outfall | City of Vero Beach | 131.1294 | 76.5656 | 265.7112 | 0.2181
200000 | 800000 | 800000 | Central IRL | B | IR12-21 | 62-304.520 (8), F.A.C. | 0.56 | 0.48 | City of Vero Beach | 0.010482 | 4059.2032 | 10.0654 | 1.4785 | 0.1055 | 0.015498 | 42.547 | 1210 | Fixed Single Family Units | 1210 | City of Vero Beach Indian River County | City of Vero Beach |  |  |  | 0 | 1 | 0.1055 | 0.015498 | 437.4005 |  | -1 | -1 | -1 | -1 | 0 |  |  | Central IRL B | -1 |  |  | 833 | VB-06 | 18th Street Outfall | City of Vero Beach | 131.1294 | 27.5882 | 42.4175 | 0.35474
200000 | 800000 | 800000 | Central IRL | B | IR12-21 | 62-304.520 (8), F.A.C. | 0.56 | 0.48 | City of Vero Beach | 0.038319 | 4059.2032 | 10.0654 | 1.4785 | 0.3857 | 0.056657 | 155.5452 | 1210 | Fixed Single Family Units | 1210 | City of Vero Beach Indian River County | City of Vero Beach |  |  |  | 0 | 1 | 0.3857 | 0.056657 | 694.2841 |  | -1 | -1 | -1 | -1 | 0 |  |  | Central IRL B | -1 |  |  | 833 | VB-06 | 18th Street Outfall | City of Vero Beach | 131.1294 | 55.7085 | 155.072 | 0.56309
200000 | 800000 | 800000 | Central IRL | B | IR12-21 | 62-304.520 (8), F.A.C. | 0.56 | 0.48 | City of Vero Beach | 0.24678 | 4095.703 | 11.8001 | 2.2756 | 2.912 | 0.56156 | 1010.7306 | 1330 | Residential, High density; Multiple Dwelling Units, Low Rise <Two stories or less> | 1330 | City of Vero Beach Indian River County | City of Vero Beach |  |  |  | 0 | 1 | 2.912 | 0.56156 | 1010.7306 |  | -1 | -1 | -1 | -1 | 0 |  |  | Central IRL B | -1 |  |  | 833 | VB-06 | 18th Street Outfall | City of Vero Beach | 131.1294 | 129.6078 | 998.6763 | 0.81973
200000 | 800000 | 800000 | Central IRL | B | IR12-21 | 62-304.520 (8), F.A.C. | 0.56 | 0.48 | City of Vero Beach | 0.15968 | 4095.703 | 11.8001 | 2.2756 | 1.8842 | 0.36336 | 653.9977 | 1330 | Residential, High density; Multiple Dwelling Units, Low Rise <Two stories or less> | 1330 | City of Vero Beach Indian River County | City of Vero Beach |  |  |  | 0 | 1 | 1.8842 | 0.36336 | 653.9977 |  | -1 | -1 | -1 | -1 | 0 |  |  | Central IRL B | -1 |  |  | 833 | VB-06 | 18th Street Outfall | City of Vero Beach | 131.1294 | 104.7856 | 646.1979 | 0.53041
200000 | 800000 | 800000 | Central IRL | B | IR12-21 | 62-304.520 (8), F.A.C. | 0.56 | 0.48 | City of Vero Beach | 0.21131 | 4095.703 | 11.8001 | 2.2756 | 2.4934 | 0.48084 | 865.4474 | 1330 | Residential, High density; Multiple Dwelling Units, Low Rise <Two stories or less> | 1330 | City of Vero Beach Indian River County | City of Vero Beach |  |  |  | 0 | 1 | 2.4934 | 0.48084 | 865.4474 |  | -1 | -1 | -1 | -1 | 0 |  |  | Central IRL B | -1 |  |  | 833 | VB-06 | 18th Street Outfall | City of Vero Beach | 131.1294 | 134.2836 | 855.1258 | 0.7019
200000 | 800000 | 800000 | Central IRL | B | IR12-21 | 62-304.520 (8), F.A.C. | 0.56 | 0.48 | City of Vero Beach | 0.063589 | 4126.3436 | 9.0132 | 1.2369 | 0.57314 | 0.078652 | 262.3891 | 1400 | Commercial and Services | 1400 | City of Vero Beach Indian River County | City of Vero Beach |  |  |  | 0 | 1 | 0.57314 | 0.078652 | 262.3891 |  | -1 | -1 | -1 | -1 | 0 |  |  | Central IRL B | -1 |  |  | 833 | VB-06 | 18th Street Outfall | City of Vero Beach | 131.1294 | 147.9447 | 257.3346 | 0.21281
200000 | 800000 | 800000 | Central IRL | B | IR12-21 | 62-304.520 (8), F.A.C. | 0.56 | 0.48 | City of Vero Beach | 0.26917 | 4126.3436 | 9.0132 | 1.2369 | 2.4261 | 0.33294 | 1110.7046 | 1550 | Other Light Industrial | 1550 | City of Vero Beach Indian River County | City of Vero Beach |  |  |  | 0 | 1 | 2.4261 | 0.33294 | 1110.7046 |  | -1 | -1 | -1 | -1 | 0 |  |  | Central IRL B | -1 |  |  | 833 | VB-06 | 18th Street Outfall | City of Vero Beach | 131.1294 | 133.1643 | 1089.3087 | 0.90081
200000 | 800000 | 800000 | Central IRL | B | IR12-21 | 62-304.520 (8), F.A.C. | 0.56 | 0.48 | City of Vero Beach | 0.13354 | 4126.3436 | 9.0132 | 1.2369 | 1.2036 | 0.16518 | 551.0415 | 1430 | Professional Services | 1430 | City of Vero Beach Indian River County | City of Vero Beach |  |  |  | 0 | 1 | 1.2036 | 0.16518 | 551.0415 |  | -1 | -1 | -1 | -1 | 0 |  |  | Central IRL B | -1 |  |  | 833 | VB-06 | 18th Street Outfall | City of Vero Beach | 131.1294 | 100.5596 | 540.4266 | 0.44691
200000 | 800000 | 800000 | Central IRL | B | IR12-21 | 62-304.520 (8), F.A.C. | 0.56 | 0.48 | City of Vero Beach | 0.02671 | 4126.3436 | 9.0132 | 1.2369 | 0.24074 | 0.033037 | 110.2151 | 1430 | Professional Services | 1430 | City of Vero Beach Indian River County | City of Vero Beach |  |  |  | 0 | 1 | 0.24074 | 0.033037 | 110.2151 |  | -1 | -1 | -1 | -1 | 0 |  |  | Central IRL B | -1 |  |  | 833 | VB-06 | 18th Street Outfall | City of Vero Beach | 131.1294 | 43.4886 | 108.092 | 0.089388
200000 | 800000 | 800000 | Central IRL | B | IR12-21 | 62-304.520 (8), F.A.C. | 0.56 | 0.48 | City of Vero Beach | 0.12475 | 4126.3436 | 9.0132 | 1.2369 | 1.1244 | 0.1543 | 514.7539 | 1550 | Other Light Industrial | 1550 | City of Vero Beach Indian River County | City of Vero Beach |  |  |  | 0 | 1 | 1.1244 | 0.1543 | 514.7539 |  | -1 | -1 | -1 | -1 | 0 |  |  | Central IRL B | -1 |  |  | 833 | VB-06 | 18th Street Outfall | City of Vero Beach | 131.1294 | 95.205 | 504.8381 | 0.41748
200000 | 800000 | 800000 | Central IRL | B | IR12-21 | 62-304.520 (8), F.A.C. | 0.56 | 0.48 | City of Vero Beach | 0.030937 | 3800.8441 | 8.9464 | 1.3092 | 0.27677 | 0.040502 | 117.5857 | 1330 | Residential, High density; Multiple Dwelling Units, Low Rise <Two stories or less> | 1330 | City of Vero Beach Indian River County | City of Vero Beach |  |  |  | 0 | 1 | 0.27677 | 0.040502 | 117.5857 |  | -1 | -1 | -1 | -1 | 0 |  |  | Central IRL B | -1 |  |  | 833 | VB-06 | 18th Street Outfall | City of Vero Beach | 131.1294 | 45.4797 | 125.1965 | 0.095366
200000 | 800000 | 800000 | Central IRL | B | IR12-21 | 62-304.520 (8), F.A.C. | 0.56 | 0.48 | Indian River County | 0.0091164 | 3800.8441 | 8.9464 | 1.3092 | 0.081559 | 0.011935 | 34.65 | 1330 | Residential, High density; Multiple Dwelling Units, Low Rise <Two stories or less> | 1330 | Indian River County | Indian River County |  |  |  | 0 | 1 | 0.081559 | 0.011935 | 34.6877 |  | -1 | -1 | -1 | -1 | 0 |  |  | Central IRL B | -1 |  |  | 833 | VB-06 | 18th Street Outfall | City of Vero Beach | 131.1294 | 40.7789 | 36.8928 | 0.028133
200000 | 800000 | 800000 | Central IRL | B | IR12-21 | 62-304.520 (8), F.A.C. | 0.56 | 0.48 | City of Vero Beach | 0.039767 | 3800.8441 | 8.9464 | 1.3092 | 0.35578 | 0.052062 | 151.1491 | 1330 | Residential, High density; Multiple Dwelling Units, Low Rise <Two stories or less> | 1330 | City of Vero Beach Indian River County | City of Vero Beach |  |  |  | 0 | 1 | 0.35578 | 0.052062 | 151.1497 |  | -1 | -1 | -1 | -1 | 0 |  |  | Central IRL B | -1 |  |  | 833 | VB-06 | 18th Street Outfall | City of Vero Beach | 131.1294 | 67.9365 | 160.9324 | 0.12259
200000 | 800000 | 800000 | Central IRL | B | IR12-21 | 62-304.520 (8), F.A.C. | 0.56 | 0.48 | City of Vero Beach | 0.24446 | 4180.3292 | 10.6554 | 1.4285 | 2.6048 | 0.34921 | 1021.9373 | 1400 | Commercial and Services | 1400 | City of Vero Beach Indian River County | City of Vero Beach |  |  |  | 0 | 1 | 2.6048 | 0.34921 | 1021.9373 |  | -1 | -1 | -1 | -1 | 0 |  |  | Central IRL B | -1 |  |  | 833 | VB-06 | 18th Street Outfall | City of Vero Beach | 131.1294 | 160.122 | 989.3081 | 0.82882
200000 | 800000 | 800000 | Central IRL | B | IR12-21 | 62-304.520 (8), F.A.C. | 0.56 | 0.48 | City of Vero Beach | 0.12896 | 4180.3292 | 10.6554 | 1.4285 | 1.3741 | 0.18421 | 539.0985 | 1430 | Professional Services | 1430 | City of Vero Beach Indian River County | City of Vero Beach |  |  |  | 0 | 1 | 1.3741 | 0.18421 | 539.0985 |  | -1 | -1 | -1 | -1 | 0 |  |  | Central IRL B | -1 |  |  | 833 | VB-06 | 18th Street Outfall | City of Vero Beach | 131.1294 | 105.2563 | 521.8857 | 0.43723
200000 | 800000 | 800000 | Central IRL | B | IR12-21 | 62-304.520 (8), F.A.C. | 0.56 | 0.48 | City of Vero Beach | 0.24434 | 4180.3292 | 10.6554 | 1.4285 | 2.6035 | 0.34903 | 1021.4189 | 1410 | Retail Sales and Services | 1410 | City of Vero Beach Indian River County | City of Vero Beach |  |  |  | 0 | 1 | 2.6035 | 0.34903 | 1021.4189 |  | -1 | -1 | -1 | -1 | 0 |  |  | Central IRL B | -1 |  |  | 833 | VB-06 | 18th Street Outfall | City of Vero Beach | 131.1294 | 139.573 | 988.8062 | 0.8284
200000 | 800000 | 800000 | Central IRL | B | IR12-21 | 62-304.520 (8), F.A.C. | 0.56 | 0.48 | City of Vero Beach | 0.50915 | 4069.277 | 10.288 | 1.4956 | 5.2381 | 0.76149 | 2071.8595 | 1200 | Residential, Medium Density-Two-five dwellingunits per acre | 1200 | City of Vero Beach Indian River County | City of Vero Beach |  |  |  | 0 | 1 | 5.2381 | 0.76149 | 2071.8595 |  | -1 | -1 | -1 | -1 | 0 |  |  | Central IRL B | -1 |  |  | 833 | VB-06 | 18th Street Outfall | City of Vero Beach | 131.1294 | 200.0255 | 2060.4442 | 1.6803
200000 | 800000 | 800000 | Central IRL | B | IR12-21 | 62-304.520 (8), F.A.C. | 0.56 | 0.48 | City of Vero Beach | 0.010493 | 4069.277 | 10.288 | 1.4956 | 0.10795 | 0.015693 | 42.699 | 1400 | Commercial and Services | 1400 | City of Vero Beach Indian River County | City of Vero Beach |  |  |  | 0 | 1 | 0.10795 | 0.015693 | 42.699 |  | -1 | -1 | -1 | -1 | 0 |  |  | Central IRL B | -1 |  |  | 833 | VB-06 | 18th Street Outfall | City of Vero Beach | 131.1294 | 26.3828 | 42.4637 | 0.03463
200000 | 800000 | 800000 | Central IRL | B | IR12-21 | 62-304.520 (8), F.A.C. | 0.56 | 0.48 | City of Vero Beach | 0.041252 | 4069.277 | 10.288 | 1.4956 | 0.42441 | 0.061697 | 167.8672 | 1430 | Professional Services | 1430 | City of Vero Beach Indian River County | City of Vero Beach |  |  |  | 0 | 1 | 0.42441 | 0.061697 | 167.8672 |  | -1 | -1 | -1 | -1 | 0 |  |  | Central IRL B | -1 |  |  | 833 | VB-06 | 18th Street Outfall | City of Vero Beach | 131.1294 | 53.9109 | 166.9423 | 0.13615
200000 | 800000 | 800000 | Central IRL | B | IR12-21 | 62-304.520 (8), F.A.C. | 0.56 | 0.48 | City of Vero Beach | 0.056871 | 4069.277 | 10.288 | 1.4956 | 0.58509 | 0.085057 | 231.4249 | 1210 | Fixed Single Family Units | 1210 | City of Vero Beach Indian River County | City of Vero Beach |  |  |  | 0 | 1 | 0.58509 | 0.085057 | 231.4249 |  | -1 | -1 | -1 | -1 | 0 |  |  | Central IRL B | -1 |  |  | 833 | VB-06 | 18th Street Outfall | City of Vero Beach | 131.1294 | 61.2727 | 230.1498 | 0.18769
200000 | 800000 | 800000 | Central IRL | B | IR12-21 | 62-304.520 (8), F.A.C. | 0.56 | 0.48 | City of Vero Beach | 0.046793 | 4102.7149 | 11.8193 | 2.2791 | 0.55306 | 0.10665 | 191.9778 | 1340 | Residential, High density; Multiple Dwelling Units, High Rise <Three stories or more> | 1340 | City of Vero Beach Indian River County | City of Vero Beach |  |  |  | 0 | 1 | 0.55306 | 0.10665 | 191.9778 |  | -1 | -1 | -1 | -1 | 0 |  |  | Central IRL B | -1 |  |  | 833 | VB-06 | 18th Street Outfall | City of Vero Beach | 131.1294 | 55.106 | 189.364 | 0.1557
200000 | 800000 | 800000 | Central IRL | B | IR12-21 | 62-304.520 (8), F.A.C. | 0.56 | 0.48 | City of Vero Beach | 0.23727 | 4102.7149 | 11.8193 | 2.2791 | 2.8044 | 0.54077 | 973.4502 | 1340 | Residential, High density; Multiple Dwelling Units, High Rise <Three stories or more> | 1340 | City of Vero Beach Indian River County | City of Vero Beach |  |  |  | 0 | 1 | 2.8044 | 0.54077 | 973.4502 |  | -1 | -1 | -1 | -1 | 0 |  |  | Central IRL B | -1 |  |  | 833 | VB-06 | 18th Street Outfall | City of Vero Beach | 131.1294 | 130.8979 | 960.1967 | 0.7895
200000 | 800000 | 800000 | Central IRL | B | IR12-21 | 62-304.520 (8), F.A.C. | 0.56 | 0.48 | City of Vero Beach | 0.092184 | 4102.7149 | 11.8193 | 2.2791 | 1.0896 | 0.2101 | 378.2055 | 1340 | Residential, High density; Multiple Dwelling Units, High Rise <Three stories or more> | 1340 | City of Vero Beach Indian River County | City of Vero Beach |  |  |  | 0 | 1 | 1.0896 | 0.2101 | 378.2055 |  | -1 | -1 | -1 | -1 | 0 |  |  | Central IRL B | -1 |  |  | 833 | VB-06 | 18th Street Outfall | City of Vero Beach | 131.1294 | 83.9231 | 373.0562 | 0.30674
200000 | 800000 | 800000 | Central IRL | B | IR12-21 | 62-304.520 (8), F.A.C. | 0.56 | 0.48 | City of Vero Beach | 0.24152 | 4102.7149 | 11.8193 | 2.2791 | 2.8546 | 0.55045 | 990.8738 | 1340 | Residential, High density; Multiple Dwelling Units, High Rise <Three stories or more> | 1340 | City of Vero Beach Indian River County | City of Vero Beach |  |  |  | 0 | 1 | 2.8546 | 0.55045 | 990.8738 |  | -1 | -1 | -1 | -1 | 0 |  |  | Central IRL B | -1 |  |  | 833 | VB-06 | 18th Street Outfall | City of Vero Beach | 131.1294 | 286.6886 | 977.3831 | 0.80363
200000 | 810000 | 810000 | Central IRL | B | IR12-21 | 62-304.520 (8), F.A.C. | 0.56 | 0.48 | City of Vero Beach | 0.01564 | 4083.0521 | 8.5108 | 1.1951 | 0.13311 | 0.018691 | 63.8595 | 1210 | Fixed Single Family Units | 1210 | City of Vero Beach Indian River County | City of Vero Beach |  |  |  | 0 | 1 | 0.13311 | 0.018691 | 63.8595 |  | -1 | -1 | -1 | -1 | 0 |  |  | Central IRL B | -1 |  |  | 833 | VB-06 | 18th Street Outfall | City of Vero Beach | 131.1294 | 45.3432 | 63.2934 | 0.051792
200000 | 810000 | 810000 | Central IRL | B | IR12-21 | 62-304.520 (8), F.A.C. | 0.56 | 0.48 | City of Vero Beach | 0.07198 | 4083.0521 | 8.5108 | 1.1951 | 0.6126 | 0.086021 | 293.8962 | 1210 | Fixed Single Family Units | 1210 | City of Vero Beach Indian River County | City of Vero Beach |  |  |  | 0 | 1 | 0.6126 | 0.086021 | 293.8962 |  | -1 | -1 | -1 | -1 | 0 |  |  | Central IRL B | -1 |  |  | 833 | VB-06 | 18th Street Outfall | City of Vero Beach | 131.1294 | 68.7421 | 291.2909 | 0.23836
200000 | 810000 | 810000 | Central IRL | B | IR12-21 | 62-304.520 (8), F.A.C. | 0.56 | 0.48 | City of Vero Beach | 0.11134 | 4083.0521 | 8.5108 | 1.1951 | 0.94756 | 0.13305 | 454.5931 | 1210 | Fixed Single Family Units | 1210 | City of Vero Beach Indian River County | City of Vero Beach |  |  |  | 0 | 1 | 0.94756 | 0.13305 | 454.5931 |  | -1 | -1 | -1 | -1 | 0 |  |  | Central IRL B | -1 |  |  | 833 | VB-06 | 18th Street Outfall | City of Vero Beach | 131.1294 | 90.8099 | 450.5632 | 0.36869
200000 | 810000 | 810000 | Central IRL | B | IR12-21 | 62-304.520 (8), F.A.C. | 0.56 | 0.48 | City of Vero Beach | 0.12198 | 4083.0521 | 8.5108 | 1.1951 | 1.0381 | 0.14577 | 498.0451 | 1210 | Fixed Single Family Units | 1210 | City of Vero Beach Indian River County | City of Vero Beach |  |  |  | 0 | 1 | 1.0381 | 0.14577 | 498.0451 |  | -1 | -1 | -1 | -1 | 0 |  |  | Central IRL B | -1 |  |  | 833 | VB-06 | 18th Street Outfall | City of Vero Beach | 131.1294 | 94.5416 | 493.63 | 0.40393
200000 | 810000 | 810000 | Central IRL | B | IR12-21 | 62-304.520 (8), F.A.C. | 0.56 | 0.48 | City of Vero Beach | 0.073886 | 4083.0521 | 8.5108 | 1.1951 | 0.62883 | 0.088299 | 301.6813 | 1210 | Fixed Single Family Units | 1210 | City of Vero Beach Indian River County | City of Vero Beach |  |  |  | 0 | 1 | 0.62883 | 0.088299 | 301.6813 |  | -1 | -1 | -1 | -1 | 0 |  |  | Central IRL B | -1 |  |  | 833 | VB-06 | 18th Street Outfall | City of Vero Beach | 131.1294 | 69.2895 | 299.007 | 0.24467
200000 | 810000 | 810000 | Central IRL | B | IR12-21 | 62-304.520 (8), F.A.C. | 0.56 | 0.48 | City of Vero Beach | 0.15247 | 4083.0521 | 8.5108 | 1.1951 | 1.2977 | 0.18222 | 622.5622 | 1210 | Fixed Single Family Units | 1210 | City of Vero Beach Indian River County | City of Vero Beach |  |  |  | 0 | 1 | 1.2977 | 0.18222 | 622.5622 |  | -1 | -1 | -1 | -1 | 0 |  |  | Central IRL B | -1 |  |  | 833 | VB-06 | 18th Street Outfall | City of Vero Beach | 131.1294 | 101.9795 | 617.0433 | 0.50492
200000 | 810000 | 810000 | Central IRL | B | IR12-21 | 62-304.520 (8), F.A.C. | 0.56 | 0.48 | City of Vero Beach | 0.070468 | 4083.0521 | 8.5108 | 1.1951 | 0.59974 | 0.084214 | 287.7229 | 1210 | Fixed Single Family Units | 1210 | City of Vero Beach Indian River County | City of Vero Beach |  |  |  | 0 | 1 | 0.59974 | 0.084214 | 287.7229 |  | -1 | -1 | -1 | -1 | 0 |  |  | Central IRL B | -1 |  |  | 833 | VB-06 | 18th Street Outfall | City of Vero Beach | 131.1294 | 67.9259 | 285.1723 | 0.23335
200000 | 810000 | 810000 | Central IRL | B | IR12-21 | 62-304.520 (8), F.A.C. | 0.56 | 0.48 | City of Vero Beach | 0.16668 | 4179.7983 | 10.2094 | 1.375 | 1.7017 | 0.22919 | 696.6871 | 1400 | Commercial and Services | 1400 | City of Vero Beach Indian River County | City of Vero Beach |  |  |  | 0 | 1 | 1.7017 | 0.22919 | 696.6871 |  | -1 | -1 | -1 | -1 | 0 |  |  | Central IRL B | -1 |  |  | 833 | VB-06 | 18th Street Outfall | City of Vero Beach | 131.1294 | 133.3073 | 674.5284 | 0.56503
200000 | 810000 | 810000 | Central IRL | B | IR12-21 | 62-304.520 (8), F.A.C. | 0.56 | 0.48 | City of Vero Beach | 0.033721 | 4179.7983 | 10.2094 | 1.375 | 0.34427 | 0.046368 | 140.9484 | 1550 | Other Light Industrial | 1550 | City of Vero Beach Indian River County | City of Vero Beach |  |  |  | 0 | 1 | 0.34427 | 0.046368 | 140.9484 |  | -1 | -1 | -1 | -1 | 0 |  |  | Central IRL B | -1 |  |  | 833 | VB-06 | 18th Street Outfall | City of Vero Beach | 131.1294 | 83.9256 | 136.4654 | 0.11431
200000 | 810000 | 810000 | Central IRL | B | IR12-21 | 62-304.520 (8), F.A.C. | 0.56 | 0.48 | City of Vero Beach | 0.010986 | 4179.7983 | 10.2094 | 1.375 | 0.11216 | 0.015107 | 45.9209 | 1430 | Professional Services | 1430 | City of Vero Beach Indian River County | City of Vero Beach |  |  |  | 0 | 1 | 0.11216 | 0.015107 | 45.9209 |  | -1 | -1 | -1 | -1 | 0 |  |  | Central IRL B | -1 |  |  | 833 | VB-06 | 18th Street Outfall | City of Vero Beach | 131.1294 | 31.4664 | 44.4604 | 0.037243
200000 | 810000 | 810000 | Central IRL | B | IR12-21 | 62-304.520 (8), F.A.C. | 0.56 | 0.48 | City of Vero Beach | 0.079389 | 4179.7983 | 10.2094 | 1.375 | 0.81051 | 0.10916 | 331.829 | 1430 | Professional Services | 1430 | City of Vero Beach Indian River County | City of Vero Beach |  |  |  | 0 | 1 | 0.81051 | 0.10916 | 331.829 |  | -1 | -1 | -1 | -1 | 0 |  |  | Central IRL B | -1 |  |  | 833 | VB-06 | 18th Street Outfall | City of Vero Beach | 131.1294 | 80.0137 | 321.2749 | 0.26912
200000 | 810000 | 810000 | Central IRL | B | IR12-21 | 62-304.520 (8), F.A.C. | 0.56 | 0.48 | City of Vero Beach | 0.01275 | 4179.7983 | 10.2094 | 1.375 | 0.13017 | 0.017532 | 53.2931 | 1420 | Wholesale Sales and Services <Excluding warehouses associated with industrial use> | 1420 | City of Vero Beach Indian River County | City of Vero Beach |  |  |  | 0 | 1 | 0.13017 | 0.017532 | 53.2931 |  | -1 | -1 | -1 | -1 | 0 |  |  | Central IRL B | -1 |  |  | 833 | VB-06 | 18th Street Outfall | City of Vero Beach | 131.1294 | 29.7592 | 51.598 | 0.043222
200000 | 810000 | 810000 | Central IRL | B | IR12-21 | 62-304.520 (8), F.A.C. | 0.56 | 0.48 | City of Vero Beach | 0.0027177 | 4179.7983 | 10.2094 | 1.375 | 0.027746 | 0.0037369 | 11.3593 | 1550 | Other Light Industrial | 1550 | City of Vero Beach Indian River County | City of Vero Beach |  |  |  | 0 | 1 | 0.027746 | 0.0037369 | 11.3593 |  | -1 | -1 | -1 | -1 | 0 |  |  | Central IRL B | -1 |  |  | 833 | VB-06 | 18th Street Outfall | City of Vero Beach | 131.1294 | 18.976 | 10.998 | 0.0092128
200000 | 810000 | 810000 | Central IRL | B | IR12-21 | 62-304.520 (8), F.A.C. | 0.56 | 0.48 | City of Vero Beach | 0.0011314 | 4179.7983 | 10.2094 | 1.375 | 0.011551 | 0.0015557 | 4.7289 | 1410 | Retail Sales and Services | 1410 | City of Vero Beach Indian River County | City of Vero Beach |  |  |  | 0 | 1 | 0.011551 | 0.0015557 | 4.7289 |  | -1 | -1 | -1 | -1 | 0 |  |  | Central IRL B | -1 |  |  | 833 | VB-06 | 18th Street Outfall | City of Vero Beach | 131.1294 | 12.264 | 4.5785 | 0.0038352
200000 | 810000 | 810000 | Central IRL | B | IR12-21 | 62-304.520 (8), F.A.C. | 0.56 | 0.48 | City of Vero Beach | 0.31039 | 4179.7983 | 10.2094 | 1.375 | 3.1689 | 0.4268 | 1297.36 | 1430 | Professional Services | 1430 | City of Vero Beach Indian River County | City of Vero Beach |  |  |  | 0 | 1 | 3.1689 | 0.4268 | 1297.36 |  | -1 | -1 | -1 | -1 | 0 |  |  | Central IRL B | -1 |  |  | 833 | VB-06 | 18th Street Outfall | City of Vero Beach | 131.1294 | 141.612 | 1256.0965 | 1.0522
200000 | 810000 | 810000 | Central IRL | B | IR12-21 | 62-304.520 (8), F.A.C. | 0.56 | 0.48 | City of Vero Beach | 0.00073158 | 4127.3655 | 12.0863 | 1.6016 | 0.0088421 | 0.0011717 | 3.0195 | 1400 | Commercial and Services | 1400 | City of Vero Beach Indian River County | City of Vero Beach |  |  |  | 0 | 1 | 0.0088421 | 0.0011717 | 3.0195 |  | -1 | -1 | -1 | -1 | 0 |  |  | Central IRL B | -1 |  |  | 833 | VB-06 | 18th Street Outfall | City of Vero Beach | 131.1294 | 7.0591 | 2.9606 | 0.0024489
200000 | 810000 | 810000 | Central IRL | B | IR12-21 | 62-304.520 (8), F.A.C. | 0.56 | 0.48 | City of Vero Beach | 2.4888e-06 | 4127.3655 | 12.0863 | 1.6016 | 3.0081e-05 | 3.9861e-06 | 0.010272 | 1430 | Professional Services | 1430 | City of Vero Beach Indian River County | City of Vero Beach |  |  |  | 0 | 1 | 3.0081e-05 | 3.9861e-06 | 2024.7667 |  | -1 | -1 | -1 | -1 | 0 |  |  | Central IRL B | -1 |  |  | 833 | VB-06 | 18th Street Outfall | City of Vero Beach | 131.1294 | 2.7993 | 0.010072 | 1.6421
200000 | 810000 | 810000 | Central IRL | B | IR12-21 | 62-304.520 (8), F.A.C. | 0.56 | 0.48 | City of Vero Beach | 0.0049773 | 4092.82 | 10.8665 | 1.8641 | 0.054086 | 0.0092783 | 20.3713 | 1300 | Residential, High Density | 1300 | City of Vero Beach Indian River County | City of Vero Beach |  |  |  | 0 | 1 | 0.054086 | 0.0092783 | 20.3713 |  | -1 | -1 | -1 | -1 | 0 |  |  | Central IRL B | -1 |  |  | 833 | VB-06 | 18th Street Outfall | City of Vero Beach | 131.1294 | 160.3153 | 20.1426 | 0.016522
200000 | 810000 | 810000 | Central IRL | B | IR12-21 | 62-304.520 (8), F.A.C. | 0.56 | 0.48 | FDOT District 4 | 0.095442 | 4092.82 | 10.8665 | 1.8641 | 1.0371 | 0.17792 | 390.6274 | 1300 | Residential, High Density | 1300 | FDOT District 4 City of Vero Beach Indian River County | FDOT District 4 |  |  |  | 0 | 1 | 1.0371 | 0.17792 | 390.6274 |  | -1 | -1 | -1 | -1 | 0 |  |  | Central IRL B | -1 |  |  | 833 | VB-06 | 18th Street Outfall | City of Vero Beach | 131.1294 | 138.6524 | 386.2406 | 0.31681
200000 | 810000 | 810000 | Central IRL | B | IR12-21 | 62-304.520 (8), F.A.C. | 0.56 | 0.48 | Indian River County | 0.0014746 | 4092.82 | 10.8665 | 1.8641 | 0.016023 | 0.0027488 | 6.0351 | 1300 | Residential, High Density | 1300 | City of Vero Beach Indian River County Indian River County | Indian River County |  |  |  | 0 | 1 | 0.016023 | 0.0027488 | 6.0351 |  | -1 | -1 | -1 | -1 | 0 |  |  | Central IRL B | -1 |  |  | 833 | VB-06 | 18th Street Outfall | City of Vero Beach | 131.1294 | 26.7654 | 5.9673 | 0.0048947
200000 | 810000 | 810000 | Central IRL | B | IR12-21 | 62-304.520 (8), F.A.C. | 0.56 | 0.48 | City of Vero Beach | 0.0022517 | 4092.82 | 10.8665 | 1.8641 | 0.024469 | 0.0041975 | 9.216 | 8140 | Roads and Highways | 8140 | City of Vero Beach Indian River County | City of Vero Beach |  |  |  | 0 | 1 | 0.024469 | 0.0041975 | 9.216 |  | -1 | -1 | -1 | -1 | 0 |  |  | Central IRL B | -1 |  |  | 833 | VB-06 | 18th Street Outfall | City of Vero Beach | 131.1294 | 62.1781 | 9.1125 | 0.0074744
200000 | 810000 | 810000 | Central IRL | B | IR12-21 | 62-304.520 (8), F.A.C. | 0.56 | 0.48 | FDOT District 4 | 0.16188 | 4092.82 | 10.8665 | 1.8641 | 1.7591 | 0.30176 | 662.5473 | 8140 | Roads and Highways | 8140 | FDOT District 4 City of Vero Beach Indian River County | FDOT District 4 |  |  |  | 0 | 1 | 1.7591 | 0.30176 | 662.5473 |  | -1 | -1 | -1 | -1 | 0 |  |  | Central IRL B | -1 |  |  | 833 | VB-06 | 18th Street Outfall | City of Vero Beach | 131.1294 | 130.3608 | 655.1067 | 0.53735
200000 | 810000 | 810000 | Central IRL | B | IR12-21 | 62-304.520 (8), F.A.C. | 0.56 | 0.48 | Indian River County | 0.077173 | 4092.82 | 10.8665 | 1.8641 | 0.8386 | 0.14386 | 315.8546 | 8140 | Roads and Highways | 8140 | City of Vero Beach Indian River County Indian River County | Indian River County |  |  |  | 0 | 1 | 0.8386 | 0.14386 | 315.8546 |  | -1 | -1 | -1 | -1 | 0 |  |  | Central IRL B | -1 |  |  | 833 | VB-06 | 18th Street Outfall | City of Vero Beach | 131.1294 | 82.5885 | 312.3074 | 0.25617
200000 | 810000 | 810000 | Central IRL | B | IR12-21 | 62-304.520 (8), F.A.C. | 0.56 | 0.48 | City of Vero Beach | 0.27456 | 4092.82 | 10.8665 | 1.8641 | 2.9836 | 0.51182 | 1123.7425 | 1340 | Residential, High density; Multiple Dwelling Units, High Rise <Three stories or more> | 1340 | City of Vero Beach Indian River County | City of Vero Beach |  |  |  | 0 | 1 | 2.9836 | 0.51182 | 1123.7425 |  | -1 | -1 | -1 | -1 | 0 |  |  | Central IRL B | -1 |  |  | 833 | VB-06 | 18th Street Outfall | City of Vero Beach | 131.1294 | 150.7576 | 1111.1225 | 0.91139
200000 | 810000 | 810000 | Central IRL | B | IR12-21 | 62-304.520 (8), F.A.C. | 0.56 | 0.48 | City of Vero Beach | 0.0040213 | 4080.6448 | 9.5931 | 1.3763 | 0.038577 | 0.0055346 | 16.4096 | 1300 | Residential, High Density | 1300 | City of Vero Beach Indian River County | City of Vero Beach |  |  |  | 0 | 1 | 0.038577 | 0.0055346 | 46.4679 |  | -1 | -1 | -1 | -1 | 0 |  |  | Central IRL B | -1 |  |  | 833 | VB-06 | 18th Street Outfall | City of Vero Beach | 131.1294 | 25.5599 | 16.2738 | 0.037687
200000 | 810000 | 810000 | Central IRL | B | IR12-21 | 62-304.520 (8), F.A.C. | 0.56 | 0.48 | City of Vero Beach | 0.050011 | 4080.6448 | 9.5931 | 1.3763 | 0.47976 | 0.068831 | 204.0772 | 1340 | Residential, High density; Multiple Dwelling Units, High Rise <Three stories or more> | 1340 | City of Vero Beach Indian River County | City of Vero Beach |  |  |  | 0 | 1 | 0.47976 | 0.068831 | 286.6323 |  | -1 | -1 | -1 | -1 | 0 |  |  | Central IRL B | -1 |  |  | 833 | VB-06 | 18th Street Outfall | City of Vero Beach | 131.1294 | 58.1237 | 202.3874 | 0.23247
200000 | 810000 | 810000 | Central IRL | B | IR12-21 | 62-304.520 (8), F.A.C. | 0.56 | 0.48 | City of Vero Beach | 0.15437 | 4134.3719 | 11.5926 | 1.8818 | 1.7896 | 0.2905 | 638.2395 | 1300 | Residential, High Density | 1300 | City of Vero Beach Indian River County | City of Vero Beach |  |  |  | 0 | 1 | 1.7896 | 0.2905 | 638.2395 |  | -1 | -1 | -1 | -1 | 0 |  |  | Central IRL B | -1 |  |  | 833 | VB-06 | 18th Street Outfall | City of Vero Beach | 131.1294 | 125.0806 | 624.7294 | 0.51763
200000 | 810000 | 810000 | Central IRL | B | IR12-21 | 62-304.520 (8), F.A.C. | 0.56 | 0.48 | City of Vero Beach | 0.14981 | 4134.3719 | 11.5926 | 1.8818 | 1.7367 | 0.28191 | 619.3746 | 1400 | Commercial and Services | 1400 | City of Vero Beach Indian River County | City of Vero Beach |  |  |  | 0 | 1 | 1.7367 | 0.28191 | 619.3746 |  | -1 | -1 | -1 | -1 | 0 |  |  | Central IRL B | -1 |  |  | 833 | VB-06 | 18th Street Outfall | City of Vero Beach | 131.1294 | 124.3454 | 606.2638 | 0.50233
200000 | 810000 | 810000 | Central IRL | B | IR12-21 | 62-304.520 (8), F.A.C. | 0.56 | 0.48 | City of Vero Beach | 0.23499 | 4134.3719 | 11.5926 | 1.8818 | 2.7242 | 0.44221 | 971.5489 | 1430 | Professional Services | 1430 | City of Vero Beach Indian River County | City of Vero Beach |  |  |  | 0 | 1 | 2.7242 | 0.44221 | 971.5489 |  | -1 | -1 | -1 | -1 | 0 |  |  | Central IRL B | -1 |  |  | 833 | VB-06 | 18th Street Outfall | City of Vero Beach | 131.1294 | 138.051 | 950.9834 | 0.78796
200000 | 810000 | 810000 | Central IRL | B | IR12-21 | 62-304.520 (8), F.A.C. | 0.56 | 0.48 | City of Vero Beach | 0.078585 | 4134.3719 | 11.5926 | 1.8818 | 0.91101 | 0.14788 | 324.9009 | 1330 | Residential, High density; Multiple Dwelling Units, Low Rise <Two stories or less> | 1330 | City of Vero Beach Indian River County | City of Vero Beach |  |  |  | 0 | 1 | 0.91101 | 0.14788 | 324.9009 |  | -1 | -1 | -1 | -1 | 0 |  |  | Central IRL B | -1 |  |  | 833 | VB-06 | 18th Street Outfall | City of Vero Beach | 131.1294 | 112.7292 | 318.0234 | 0.2635
200000 | 810000 | 810000 | Central IRL | B | IR12-21 | 62-304.520 (8), F.A.C. | 0.56 | 0.48 | City of Vero Beach | 0.00039796 | 4079.0307 | 10.9716 | 1.8943 | 0.0043663 | 0.00075387 | 1.6233 | 1210 | Fixed Single Family Units | 1210 | City of Vero Beach Indian River County | City of Vero Beach |  |  |  | 0 | 1 | 0.0043663 | 0.00075387 | 1.6233 |  | -1 | -1 | -1 | -1 | 0 |  |  | Central IRL B | -1 |  |  | 833 | VB-06 | 18th Street Outfall | City of Vero Beach | 131.1294 | 9.9079 | 1.6105 | 0.0013165
200000 | 810000 | 810000 | Central IRL | B | IR12-21 | 62-304.520 (8), F.A.C. | 0.56 | 0.48 | City of Vero Beach | 0.061836 | 4079.0307 | 10.9716 | 1.8943 | 0.67844 | 0.11714 | 252.2324 | 1330 | Residential, High density; Multiple Dwelling Units, Low Rise <Two stories or less> | 1330 | City of Vero Beach Indian River County | City of Vero Beach |  |  |  | 0 | 1 | 0.67844 | 0.11714 | 252.2324 |  | -1 | -1 | -1 | -1 | 0 |  |  | Central IRL B | -1 |  |  | 833 | VB-06 | 18th Street Outfall | City of Vero Beach | 131.1294 | 71.9682 | 250.2428 | 0.20457
200000 | 810000 | 810000 | Central IRL | B | IR12-21 | 62-304.520 (8), F.A.C. | 0.56 | 0.48 | City of Vero Beach | 0.26024 | 4079.0307 | 10.9716 | 1.8943 | 2.8552 | 0.49298 | 1061.5288 | 1330 | Residential, High density; Multiple Dwelling Units, Low Rise <Two stories or less> | 1330 | City of Vero Beach Indian River County | City of Vero Beach |  |  |  | 0 | 1 | 2.8552 | 0.49298 | 1061.5288 |  | -1 | -1 | -1 | -1 | 0 |  |  | Central IRL B | -1 |  |  | 833 | VB-06 | 18th Street Outfall | City of Vero Beach | 131.1294 | 133.0763 | 1053.1557 | 0.86093
200000 | 810000 | 810000 | Central IRL | B | IR12-21 | 62-304.520 (8), F.A.C. | 0.56 | 0.48 | City of Vero Beach | 0.24482 | 4079.0307 | 10.9716 | 1.8943 | 2.686 | 0.46376 | 998.6182 | 1210 | Fixed Single Family Units | 1210 | City of Vero Beach Indian River County | City of Vero Beach |  |  |  | 0 | 1 | 2.686 | 0.46376 | 998.6182 |  | -1 | -1 | -1 | -1 | 0 |  |  | Central IRL B | -1 |  |  | 833 | VB-06 | 18th Street Outfall | City of Vero Beach | 131.1294 | 139.654 | 990.7414 | 0.80991
200000 | 810000 | 810000 | Central IRL | B | IR12-21 | 62-304.520 (8), F.A.C. | 0.56 | 0.48 | City of Vero Beach | 0.00088325 | 4079.0307 | 10.9716 | 1.8943 | 0.0096906 | 0.0016732 | 3.6028 | 1210 | Fixed Single Family Units | 1210 | City of Vero Beach Indian River County | City of Vero Beach |  |  |  | 0 | 1 | 0.0096906 | 0.0016732 | 3.6028 |  | -1 | -1 | -1 | -1 | 0 |  |  | Central IRL B | -1 |  |  | 833 | VB-06 | 18th Street Outfall | City of Vero Beach | 131.1294 | 9.2394 | 3.5744 | 0.002922
200000 | 810000 | 810000 | Central IRL | B | IR12-21 | 62-304.520 (8), F.A.C. | 0.56 | 0.48 | City of Vero Beach | 0.023359 | 4079.0307 | 10.9716 | 1.8943 | 0.25629 | 0.04425 | 95.2839 | 1210 | Fixed Single Family Units | 1210 | City of Vero Beach Indian River County | City of Vero Beach |  |  |  | 0 | 1 | 0.25629 | 0.04425 | 95.2839 |  | -1 | -1 | -1 | -1 | 0 |  |  | Central IRL B | -1 |  |  | 833 | VB-06 | 18th Street Outfall | City of Vero Beach | 131.1294 | 56.4421 | 94.5323 | 0.077278
200000 | 810000 | 810000 | Central IRL | B | IR12-21 | 62-304.520 (8), F.A.C. | 0.56 | 0.48 | City of Vero Beach | 0.026228 | 4079.0307 | 10.9716 | 1.8943 | 0.28777 | 0.049685 | 106.9867 | 1210 | Fixed Single Family Units | 1210 | City of Vero Beach Indian River County | City of Vero Beach |  |  |  | 0 | 1 | 0.28777 | 0.049685 | 106.9867 |  | -1 | -1 | -1 | -1 | 0 |  |  | Central IRL B | -1 |  |  | 833 | VB-06 | 18th Street Outfall | City of Vero Beach | 131.1294 | 57.3962 | 106.1429 | 0.086769
200000 | 810000 | 810000 | Central IRL | B | IR12-21 | 62-304.520 (8), F.A.C. | 0.56 | 0.48 | Indian River County | 0.026216 | 4050.9734 | 9.2 | 1.2851 | 0.24119 | 0.03369 | 106.202 | 1200 | Residential, Medium Density-Two-five dwellingunits per acre | 1200 | City of Vero Beach Indian River County Indian River County | Indian River County |  |  |  | 0 | 1 | 0.24119 | 0.03369 | 241.8141 |  | -1 | -1 | -1 | -1 | 0 |  |  | Central IRL B | -1 |  |  | 833 | VB-06 | 18th Street Outfall | City of Vero Beach | 131.1294 | 53.7629 | 106.0941 | 0.19612
200000 | 810000 | 810000 | Central IRL | B | IR12-21 | 62-304.520 (8), F.A.C. | 0.56 | 0.48 | Indian River County | 0.029603 | 4050.9734 | 9.2 | 1.2851 | 0.27235 | 0.038042 | 119.921 | 1700 | Institutional (Educational,religious,health and military facilities) | 1700 | City of Vero Beach Indian River County Indian River County | Indian River County |  |  |  | 0 | 1 | 0.27235 | 0.038042 | 607.2901 |  | -1 | -1 | -1 | -1 | 0 |  |  | Central IRL B | -1 |  |  | 833 | VB-06 | 18th Street Outfall | City of Vero Beach | 131.1294 | 54.432 | 119.7991 | 0.49253
200000 | 810000 | 810000 | Central IRL | B | IR12-21 | 62-304.520 (8), F.A.C. | 0.56 | 0.48 | City of Vero Beach | 0.046464 | 4050.9734 | 9.2 | 1.2851 | 0.42747 | 0.05971 | 188.2236 | 1210 | Fixed Single Family Units | 1210 | City of Vero Beach Indian River County | City of Vero Beach |  |  |  | 0 | 1 | 0.42747 | 0.05971 | 188.2236 |  | -1 | -1 | -1 | -1 | 0 |  |  | Central IRL B | -1 |  |  | 833 | VB-06 | 18th Street Outfall | City of Vero Beach | 131.1294 | 55.0448 | 188.0323 | 0.15265
200000 | 810000 | 810000 | Central IRL | B | IR12-21 | 62-304.520 (8), F.A.C. | 0.56 | 0.48 | Indian River County | 0.0013293 | 4050.9734 | 9.2 | 1.2851 | 0.012229 | 0.0017083 | 5.3849 | 1210 | Fixed Single Family Units | 1210 | City of Vero Beach Indian River County Indian River County | Indian River County |  |  |  | 0 | 1 | 0.012229 | 0.0017083 | 5.3849 |  | -1 | -1 | -1 | -1 | 0 |  |  | Central IRL B | -1 |  |  | 833 | VB-06 | 18th Street Outfall | City of Vero Beach | 131.1294 | 25.8519 | 5.3795 | 0.0043673
200000 | 810000 | 810000 | Central IRL | B | IR12-21 | 62-304.520 (8), F.A.C. | 0.56 | 0.48 | City of Vero Beach | 0.038462 | 4050.9734 | 9.2 | 1.2851 | 0.35385 | 0.049427 | 155.8076 | 1210 | Fixed Single Family Units | 1210 | City of Vero Beach Indian River County | City of Vero Beach |  |  |  | 0 | 1 | 0.35385 | 0.049427 | 380.6865 |  | -1 | -1 | -1 | -1 | 0 |  |  | Central IRL B | -1 |  |  | 833 | VB-06 | 18th Street Outfall | City of Vero Beach | 131.1294 | 50.9061 | 155.6493 | 0.30875
200000 | 810000 | 810000 | Central IRL | B | IR12-21 | 62-304.520 (8), F.A.C. | 0.56 | 0.48 | Indian River County | 0.0010408 | 4050.9734 | 9.2 | 1.2851 | 0.0095753 | 0.0013375 | 4.2162 | 1210 | Fixed Single Family Units | 1210 | City of Vero Beach Indian River County Indian River County | Indian River County |  |  |  | 0 | 1 | 0.0095753 | 0.0013375 | 10.6908 |  | -1 | -1 | -1 | -1 | 0 |  |  | Central IRL B | -1 |  |  | 833 | VB-06 | 18th Street Outfall | City of Vero Beach | 131.1294 | 20.4112 | 4.2119 | 0.0086706
200000 | 810000 | 810000 | Central IRL | B | IR12-21 | 62-304.520 (8), F.A.C. | 0.56 | 0.48 | City of Vero Beach | 0.14788 | 3313.867 | 6.7933 | 0.88097 | 1.0046 | 0.13028 | 490.053 | 1700 | Institutional (Educational,religious,health and military facilities) | 1700 | City of Vero Beach Indian River County | City of Vero Beach |  |  |  | 0 | 1 | 1.0046 | 0.13028 | 490.053 |  | -1 | -1 | -1 | -1 | 0 |  |  | Central IRL B | -1 |  |  | 833 | VB-06 | 18th Street Outfall | City of Vero Beach | 131.1294 | 129.254 | 598.4471 | 0.39745
200000 | 810000 | 810000 | Central IRL | B | IR12-21 | 62-304.520 (8), F.A.C. | 0.56 | 0.48 | Natural Lands | 0.35656 | 3313.867 | 6.7933 | 0.88097 | 2.4222 | 0.31412 | 1181.5963 | 4340 | Hardwood Conifer Mixed | 4340 | City of Vero Beach Indian River County | City of Vero Beach |  |  | Natural Lands | 0 | 1 | 2.4222 | 0.31412 | 1181.5963 |  | -1 | -1 | -1 | -1 | 0 |  |  | Central IRL B | -1 |  |  | 833 | VB-06 | 18th Street Outfall | City of Vero Beach | 131.1294 | 178.8544 | 1442.9518 | 0.95831
200000 | 810000 | 810000 | Central IRL | B | IR12-21 | 62-304.520 (8), F.A.C. | 0.56 | 0.48 | City of Vero Beach | 0.11332 | 3313.867 | 6.7933 | 0.88097 | 0.76983 | 0.099834 | 375.5364 | 1210 | Fixed Single Family Units | 1210 | City of Vero Beach Indian River County | City of Vero Beach |  |  |  | 0 | 1 | 0.76983 | 0.099834 | 375.5364 |  | -1 | -1 | -1 | -1 | 0 |  |  | Central IRL B | -1 |  |  | 833 | VB-06 | 18th Street Outfall | City of Vero Beach | 131.1294 | 86.3086 | 458.6008 | 0.30457
200000 | 810000 | 810000 | Central IRL | B | IR12-21 | 62-304.520 (8), F.A.C. | 0.56 | 0.48 | City of Vero Beach | 0.16842 | 4079.8912 | 10.8442 | 1.833 | 1.8263 | 0.30871 | 687.1211 | 1200 | Residential, Medium Density-Two-five dwellingunits per acre | 1200 | City of Vero Beach Indian River County | City of Vero Beach |  |  |  | 0 | 1 | 1.8263 | 0.30871 | 687.1211 |  | -1 | -1 | -1 | -1 | 0 |  |  | Central IRL B | -1 |  |  | 833 | VB-06 | 18th Street Outfall | City of Vero Beach | 131.1294 | 127.2636 | 681.5575 | 0.55728
200000 | 810000 | 810000 | Central IRL | B | IR12-21 | 62-304.520 (8), F.A.C. | 0.56 | 0.48 | City of Vero Beach | 0.086463 | 4079.8912 | 10.8442 | 1.833 | 0.93762 | 0.15849 | 352.7593 | 1210 | Fixed Single Family Units | 1210 | City of Vero Beach Indian River County | City of Vero Beach |  |  |  | 0 | 1 | 0.93762 | 0.15849 | 352.7593 |  | -1 | -1 | -1 | -1 | 0 |  |  | Central IRL B | -1 |  |  | 833 | VB-06 | 18th Street Outfall | City of Vero Beach | 131.1294 | 92.4866 | 349.903 | 0.2861
200000 | 810000 | 810000 | Central IRL | B | IR12-21 | 62-304.520 (8), F.A.C. | 0.56 | 0.48 | City of Vero Beach | 0.089504 | 4079.8912 | 10.8442 | 1.833 | 0.9706 | 0.16406 | 365.1658 | 1210 | Fixed Single Family Units | 1210 | City of Vero Beach Indian River County | City of Vero Beach |  |  |  | 0 | 1 | 0.9706 | 0.16406 | 365.1658 |  | -1 | -1 | -1 | -1 | 0 |  |  | Central IRL B | -1 |  |  | 833 | VB-06 | 18th Street Outfall | City of Vero Beach | 131.1294 | 92.1716 | 362.2091 | 0.29616
200000 | 810000 | 810000 | Central IRL | B | IR12-21 | 62-304.520 (8), F.A.C. | 0.56 | 0.48 | City of Vero Beach | 0.27338 | 4079.8912 | 10.8442 | 1.833 | 2.9646 | 0.50112 | 1115.3615 | 1330 | Residential, High density; Multiple Dwelling Units, Low Rise <Two stories or less> | 1330 | City of Vero Beach Indian River County | City of Vero Beach |  |  |  | 0 | 1 | 2.9646 | 0.50112 | 1115.3615 |  | -1 | -1 | -1 | -1 | 0 |  |  | Central IRL B | -1 |  |  | 833 | VB-06 | 18th Street Outfall | City of Vero Beach | 131.1294 | 133.5827 | 1106.3304 | 0.90459
200000 | 810000 | 810000 | Central IRL | B | IR12-21 | 62-304.520 (8), F.A.C. | 0.56 | 0.48 | City of Vero Beach | 0.15825 | 4187.3457 | 10.0182 | 1.3532 | 1.5854 | 0.21414 | 662.6428 | 1430 | Professional Services | 1430 | City of Vero Beach Indian River County | City of Vero Beach |  |  |  | 0 | 1 | 1.5854 | 0.21414 | 1186.6522 |  | -1 | -1 | -1 | -1 | 0 |  |  | Central IRL B | -1 |  |  | 833 | VB-06 | 18th Street Outfall | City of Vero Beach | 131.1294 | 130.1469 | 640.4106 | 0.96241
200000 | 810000 | 810000 | Central IRL | B | IR12-21 | 62-304.520 (8), F.A.C. | 0.56 | 0.48 | City of Vero Beach | 0.021763 | 4187.3457 | 10.0182 | 1.3532 | 0.21803 | 0.02945 | 91.1309 | 1550 | Other Light Industrial | 1550 | City of Vero Beach Indian River County | City of Vero Beach |  |  |  | 0 | 1 | 0.21803 | 0.02945 | 91.1309 |  | -1 | -1 | -1 | -1 | 0 |  |  | Central IRL B | -1 |  |  | 833 | VB-06 | 18th Street Outfall | City of Vero Beach | 131.1294 | 48.2185 | 88.0733 | 0.07391
200000 | 810000 | 810000 | Central IRL | B | IR12-21 | 62-304.520 (8), F.A.C. | 0.56 | 0.48 | City of Vero Beach | 0.016714 | 4187.3457 | 10.0182 | 1.3532 | 0.16745 | 0.022618 | 69.9886 | 1420 | Wholesale Sales and Services <Excluding warehouses associated with industrial use> | 1420 | City of Vero Beach Indian River County | City of Vero Beach |  |  |  | 0 | 1 | 0.16745 | 0.022618 | 69.9886 |  | -1 | -1 | -1 | -1 | 0 |  |  | Central IRL B | -1 |  |  | 833 | VB-06 | 18th Street Outfall | City of Vero Beach | 131.1294 | 38.2115 | 67.6405 | 0.056763
200000 | 810000 | 810000 | Central IRL | B | IR12-21 | 62-304.520 (8), F.A.C. | 0.56 | 0.48 | City of Vero Beach | 0.064181 | 4187.3457 | 10.0182 | 1.3532 | 0.64298 | 0.086849 | 268.7482 | 1420 | Wholesale Sales and Services <Excluding warehouses associated with industrial use> | 1420 | City of Vero Beach Indian River County | City of Vero Beach |  |  |  | 0 | 1 | 0.64298 | 0.086849 | 534.7579 |  | -1 | -1 | -1 | -1 | 0 |  |  | Central IRL B | -1 |  |  | 833 | VB-06 | 18th Street Outfall | City of Vero Beach | 131.1294 | 67.0739 | 259.7315 | 0.4337
200000 | 810000 | 810000 | Central IRL | B | IR12-21 | 62-304.520 (8), F.A.C. | 0.56 | 0.48 | City of Vero Beach | 0.036421 | 4187.3457 | 10.0182 | 1.3532 | 0.36488 | 0.049285 | 152.5085 | 1420 | Wholesale Sales and Services <Excluding warehouses associated with industrial use> | 1420 | City of Vero Beach Indian River County | City of Vero Beach |  |  |  | 0 | 1 | 0.36488 | 0.049285 | 152.5085 |  | -1 | -1 | -1 | -1 | 0 |  |  | Central IRL B | -1 |  |  | 833 | VB-06 | 18th Street Outfall | City of Vero Beach | 131.1294 | 71.0448 | 147.3917 | 0.12369
200000 | 810000 | 810000 | Central IRL | B | IR12-21 | 62-304.520 (8), F.A.C. | 0.56 | 0.48 | City of Vero Beach | 0.10186 | 4187.3457 | 10.0182 | 1.3532 | 1.0204 | 0.13783 | 426.5207 | 1420 | Wholesale Sales and Services <Excluding warehouses associated with industrial use> | 1420 | City of Vero Beach Indian River County | City of Vero Beach |  |  |  | 0 | 1 | 1.0204 | 0.13783 | 426.5207 |  | -1 | -1 | -1 | -1 | 0 |  |  | Central IRL B | -1 |  |  | 833 | VB-06 | 18th Street Outfall | City of Vero Beach | 131.1294 | 91.2905 | 412.2105 | 0.34592
200000 | 810000 | 810000 | Central IRL | B | IR12-21 | 62-304.520 (8), F.A.C. | 0.56 | 0.48 | City of Vero Beach | 0.0557 | 4107.9888 | 10.7963 | 1.4715 | 0.60135 | 0.081962 | 228.8155 | 1400 | Commercial and Services | 1400 | City of Vero Beach Indian River County | City of Vero Beach |  |  |  | 0 | 1 | 0.60135 | 0.081962 | 325.4274 |  | -1 | -1 | -1 | -1 | 0 |  |  | Central IRL B | -1 |  |  | 833 | VB-06 | 18th Street Outfall | City of Vero Beach | 131.1294 | 90.7529 | 225.4104 | 0.26393
200000 | 810000 | 810000 | Central IRL | B | IR12-21 | 62-304.520 (8), F.A.C. | 0.56 | 0.48 | City of Vero Beach | 0.07178 | 4107.9888 | 10.7963 | 1.4715 | 0.77495 | 0.10562 | 294.8696 | 1420 | Wholesale Sales and Services <Excluding warehouses associated with industrial use> | 1420 | City of Vero Beach Indian River County | City of Vero Beach |  |  |  | 0 | 1 | 0.77495 | 0.10562 | 1134.8628 |  | -1 | -1 | -1 | -1 | 0 |  |  | Central IRL B | -1 |  |  | 833 | VB-06 | 18th Street Outfall | City of Vero Beach | 131.1294 | 70.8778 | 290.4815 | 0.92041
200000 | 810000 | 810000 | Central IRL | B | IR12-21 | 62-304.520 (8), F.A.C. | 0.56 | 0.48 | City of Vero Beach | 0.090264 | 4107.9888 | 10.7963 | 1.4715 | 0.97451 | 0.13282 | 370.8034 | 8300 | Utilities | 8300 | City of Vero Beach Indian River County | City of Vero Beach |  |  |  | 0 | 1 | 0.97451 | 0.13282 | 1077.4752 |  | -1 | -1 | -1 | -1 | 0 |  |  | Central IRL B | -1 |  |  | 833 | VB-06 | 18th Street Outfall | City of Vero Beach | 131.1294 | 77.7743 | 365.2853 | 0.87386
200000 | 810000 | 820000 | Central IRL | B | IR12-21 | 62-304.520 (8), F.A.C. | 0.56 | 0.48 | City of Vero Beach | 0.0062375 | 4059.2032 | 10.0654 | 1.4785 | 0.062783 | 0.0092224 | 25.3191 | 1210 | Fixed Single Family Units | 1210 | City of Vero Beach Indian River County | City of Vero Beach |  |  |  | 0 | 1 | 0.062783 | 0.0092224 | 336.6221 |  | -1 | -1 | -1 | -1 | 0 |  |  | Central IRL B | -1 |  |  | 833 | VB-06 | 18th Street Outfall | City of Vero Beach | 131.1294 | 45.1261 | 25.2421 | 0.27301
200000 | 810000 | 820000 | Central IRL | B | IR12-21 | 62-304.520 (8), F.A.C. | 0.56 | 0.48 | City of Vero Beach | 0.006547 | 4059.2032 | 10.0654 | 1.4785 | 0.065898 | 0.00968 | 26.5755 | 1210 | Fixed Single Family Units | 1210 | City of Vero Beach Indian River County | City of Vero Beach |  |  |  | 0 | 1 | 0.065898 | 0.00968 | 326.625 |  | -1 | -1 | -1 | -1 | 0 |  |  | Central IRL B | -1 |  |  | 833 | VB-06 | 18th Street Outfall | City of Vero Beach | 131.1294 | 42.5972 | 26.4947 | 0.2649
200000 | 810000 | 820000 | Central IRL | B | IR12-21 | 62-304.520 (8), F.A.C. | 0.56 | 0.48 | City of Vero Beach | 0.0022955 | 4059.2032 | 10.0654 | 1.4785 | 0.023105 | 0.0033941 | 9.3181 | 1210 | Fixed Single Family Units | 1210 | City of Vero Beach Indian River County | City of Vero Beach |  |  |  | 0 | 1 | 0.023105 | 0.0033941 | 131.1843 |  | -1 | -1 | -1 | -1 | 0 |  |  | Central IRL B | -1 |  |  | 833 | VB-06 | 18th Street Outfall | City of Vero Beach | 131.1294 | 19.4414 | 9.2897 | 0.10639
200000 | 810000 | 820000 | Central IRL | B | IR12-21 | 62-304.520 (8), F.A.C. | 0.56 | 0.48 | City of Vero Beach | 0.10668 | 4153.3417 | 9.6354 | 1.3566 | 1.0279 | 0.14473 | 443.0784 | 1210 | Fixed Single Family Units | 1210 | City of Vero Beach Indian River County | City of Vero Beach |  |  |  | 0 | 1 | 1.0279 | 0.14473 | 443.0784 |  | -1 | -1 | -1 | -1 | 0 |  |  | Central IRL B | -1 |  |  | 833 | VB-06 | 18th Street Outfall | City of Vero Beach | 131.1294 | 83.5122 | 431.7185 | 0.35935
200000 | 810000 | 820000 | Central IRL | B | IR12-21 | 62-304.520 (8), F.A.C. | 0.56 | 0.48 | City of Vero Beach | 0.04961 | 4153.3417 | 9.6354 | 1.3566 | 0.47801 | 0.067303 | 206.0459 | 1210 | Fixed Single Family Units | 1210 | City of Vero Beach Indian River County | City of Vero Beach |  |  |  | 0 | 1 | 0.47801 | 0.067303 | 206.0459 |  | -1 | -1 | -1 | -1 | 0 |  |  | Central IRL B | -1 |  |  | 833 | VB-06 | 18th Street Outfall | City of Vero Beach | 131.1294 | 59.5249 | 200.7632 | 0.16711
200000 | 810000 | 820000 | Central IRL | B | IR12-21 | 62-304.520 (8), F.A.C. | 0.56 | 0.48 | City of Vero Beach | 0.072445 | 4153.3417 | 9.6354 | 1.3566 | 0.69803 | 0.098282 | 300.8884 | 1210 | Fixed Single Family Units | 1210 | City of Vero Beach Indian River County | City of Vero Beach |  |  |  | 0 | 1 | 0.69803 | 0.098282 | 300.8884 |  | -1 | -1 | -1 | -1 | 0 |  |  | Central IRL B | -1 |  |  | 833 | VB-06 | 18th Street Outfall | City of Vero Beach | 131.1294 | 68.94 | 293.1741 | 0.24403
200000 | 810000 | 820000 | Central IRL | B | IR12-21 | 62-304.520 (8), F.A.C. | 0.56 | 0.48 | City of Vero Beach | 0.0068244 | 4153.3417 | 9.6354 | 1.3566 | 0.065756 | 0.0092583 | 28.3441 | 1330 | Residential, High density; Multiple Dwelling Units, Low Rise <Two stories or less> | 1330 | City of Vero Beach Indian River County | City of Vero Beach |  |  |  | 0 | 1 | 0.065756 | 0.0092583 | 28.3441 |  | -1 | -1 | -1 | -1 | 0 |  |  | Central IRL B | -1 |  |  | 833 | VB-06 | 18th Street Outfall | City of Vero Beach | 131.1294 | 40.2035 | 27.6174 | 0.022988
200000 | 810000 | 820000 | Central IRL | B | IR12-21 | 62-304.520 (8), F.A.C. | 0.56 | 0.48 | City of Vero Beach | 0.37236 | 4153.3417 | 9.6354 | 1.3566 | 3.5878 | 0.50516 | 1546.5275 | 1410 | Retail Sales and Services | 1410 | City of Vero Beach Indian River County | City of Vero Beach |  |  |  | 0 | 1 | 3.5878 | 0.50516 | 1587.4259 |  | -1 | -1 | -1 | -1 | 0 |  |  | Central IRL B | -1 |  |  | 833 | VB-06 | 18th Street Outfall | City of Vero Beach | 131.1294 | 157.2172 | 1506.8769 | 1.2875
200000 | 820000 | 820000 | Central IRL | B | IR12-21 | 62-304.520 (8), F.A.C. | 0.56 | 0.48 | Natural Lands | 0.0092069 | 3665.6691 | 8.3656 | 1.0964 | 0.077021 | 0.010094 | 33.7493 | 3200 | Shrub and Brushland | 3200 | City of Vero Beach Indian River County | City of Vero Beach |  |  | Natural Lands | 0 | 1 | 0.077021 | 0.010094 | 34.2564 |  | -1 | -1 | -1 | -1 | 0 |  |  | Central IRL B | -1 |  |  | 833 | VB-06 | 18th Street Outfall | City of Vero Beach | 131.1294 | 26.7937 | 37.2589 | 0.027783
200000 | 820000 | 820000 | Central IRL | B | IR12-21 | 62-304.520 (8), F.A.C. | 0.56 | 0.48 | Natural Lands | 0.10092 | 3665.6691 | 8.3656 | 1.0964 | 0.84427 | 0.11065 | 369.9458 | 4340 | Hardwood Conifer Mixed | 4340 | City of Vero Beach Indian River County | City of Vero Beach |  |  | Natural Lands | 0 | 1 | 0.84427 | 0.11065 | 376.0825 |  | -1 | -1 | -1 | -1 | 0 |  |  | Central IRL B | -1 |  |  | 833 | VB-06 | 18th Street Outfall | City of Vero Beach | 131.1294 | 109.8698 | 408.4159 | 0.30501
200000 | 820000 | 820000 | Central IRL | B | IR12-21 | 62-304.520 (8), F.A.C. | 0.56 | 0.48 | City of Vero Beach | 0.31375 | 3414.2961 | 7.0897 | 0.89802 | 2.2244 | 0.28176 | 1071.2516 | 1700 | Institutional (Educational,religious,health and military facilities) | 1700 | City of Vero Beach Indian River County | City of Vero Beach |  |  |  | 0 | 1 | 2.2244 | 0.28176 | 1071.2516 |  | -1 | -1 | -1 | -1 | 0 |  |  | Central IRL B | -1 |  |  | 833 | VB-06 | 18th Street Outfall | City of Vero Beach | 131.1294 | 187.3469 | 1269.7204 | 0.86882
200000 | 820000 | 820000 | Central IRL | B | IR12-21 | 62-304.520 (8), F.A.C. | 0.56 | 0.48 | Natural Lands | 0.30401 | 3414.2961 | 7.0897 | 0.89802 | 2.1553 | 0.273 | 1037.976 | 4340 | Hardwood Conifer Mixed | 4340 | City of Vero Beach Indian River County | City of Vero Beach |  |  | Natural Lands | 0 | 1 | 2.1553 | 0.273 | 1037.976 |  | -1 | -1 | -1 | -1 | 0 |  |  | Central IRL B | -1 |  |  | 833 | VB-06 | 18th Street Outfall | City of Vero Beach | 131.1294 | 140.7973 | 1230.2799 | 0.84183
200000 | 820000 | 820000 | Central IRL | B | IR12-21 | 62-304.520 (8), F.A.C. | 0.56 | 0.48 | City of Vero Beach | 0.21224 | 4098.5667 | 11.1358 | 1.9665 | 2.3635 | 0.41737 | 869.8969 | 1200 | Residential, Medium Density-Two-five dwellingunits per acre | 1200 | City of Vero Beach Indian River County | City of Vero Beach |  |  |  | 0 | 1 | 2.3635 | 0.41737 | 869.8969 |  | -1 | -1 | -1 | -1 | 0 |  |  | Central IRL B | -1 |  |  | 833 | VB-06 | 18th Street Outfall | City of Vero Beach | 131.1294 | 134.4014 | 858.9216 | 0.70551
200000 | 820000 | 820000 | Central IRL | B | IR12-21 | 62-304.520 (8), F.A.C. | 0.56 | 0.48 | City of Vero Beach | 0.046678 | 4098.5667 | 11.1358 | 1.9665 | 0.5198 | 0.091791 | 191.3131 | 1330 | Residential, High density; Multiple Dwelling Units, Low Rise <Two stories or less> | 1330 | City of Vero Beach Indian River County | City of Vero Beach |  |  |  | 0 | 1 | 0.5198 | 0.091791 | 191.3131 |  | -1 | -1 | -1 | -1 | 0 |  |  | Central IRL B | -1 |  |  | 833 | VB-06 | 18th Street Outfall | City of Vero Beach | 131.1294 | 60.3351 | 188.8993 | 0.15516
200000 | 820000 | 820000 | Central IRL | B | IR12-21 | 62-304.520 (8), F.A.C. | 0.56 | 0.48 | City of Vero Beach | 0.1259 | 4098.5667 | 11.1358 | 1.9665 | 1.402 | 0.24758 | 516.019 | 1330 | Residential, High density; Multiple Dwelling Units, Low Rise <Two stories or less> | 1330 | City of Vero Beach Indian River County | City of Vero Beach |  |  |  | 0 | 1 | 1.402 | 0.24758 | 516.019 |  | -1 | -1 | -1 | -1 | 0 |  |  | Central IRL B | -1 |  |  | 833 | VB-06 | 18th Street Outfall | City of Vero Beach | 131.1294 | 90.4487 | 509.5085 | 0.41851
200000 | 820000 | 820000 | Central IRL | B | IR12-21 | 62-304.520 (8), F.A.C. | 0.56 | 0.48 | City of Vero Beach | 0.024047 | 4098.5667 | 11.1358 | 1.9665 | 0.26778 | 0.047287 | 98.5568 | 1430 | Professional Services | 1430 | City of Vero Beach Indian River County | City of Vero Beach |  |  |  | 0 | 1 | 0.26778 | 0.047287 | 98.5568 |  | -1 | -1 | -1 | -1 | 0 |  |  | Central IRL B | -1 |  |  | 833 | VB-06 | 18th Street Outfall | City of Vero Beach | 131.1294 | 39.9829 | 97.3133 | 0.079932
200000 | 820000 | 820000 | Central IRL | B | IR12-21 | 62-304.520 (8), F.A.C. | 0.56 | 0.48 | City of Vero Beach | 0.069447 | 4098.5667 | 11.1358 | 1.9665 | 0.77335 | 0.13657 | 284.634 | 1330 | Residential, High density; Multiple Dwelling Units, Low Rise <Two stories or less> | 1330 | City of Vero Beach Indian River County | City of Vero Beach |  |  |  | 0 | 1 | 0.77335 | 0.13657 | 284.634 |  | -1 | -1 | -1 | -1 | 0 |  |  | Central IRL B | -1 |  |  | 833 | VB-06 | 18th Street Outfall | City of Vero Beach | 131.1294 | 71.7106 | 281.0429 | 0.23085
200000 | 820000 | 820000 | Central IRL | B | IR12-21 | 62-304.520 (8), F.A.C. | 0.56 | 0.48 | City of Vero Beach | 0.039855 | 4098.5667 | 11.1358 | 1.9665 | 0.44382 | 0.078375 | 163.3499 | 1330 | Residential, High density; Multiple Dwelling Units, Low Rise <Two stories or less> | 1330 | City of Vero Beach Indian River County | City of Vero Beach |  |  |  | 0 | 1 | 0.44382 | 0.078375 | 163.3499 |  | -1 | -1 | -1 | -1 | 0 |  |  | Central IRL B | -1 |  |  | 833 | VB-06 | 18th Street Outfall | City of Vero Beach | 131.1294 | 53.079 | 161.2889 | 0.13248
200000 | 820000 | 820000 | Central IRL | B | IR12-21 | 62-304.520 (8), F.A.C. | 0.56 | 0.48 | City of Vero Beach | 0.09959 | 4098.5667 | 11.1358 | 1.9665 | 1.109 | 0.19584 | 408.1752 | 1330 | Residential, High density; Multiple Dwelling Units, Low Rise <Two stories or less> | 1330 | City of Vero Beach Indian River County | City of Vero Beach |  |  |  | 0 | 1 | 1.109 | 0.19584 | 408.1752 |  | -1 | -1 | -1 | -1 | 0 |  |  | Central IRL B | -1 |  |  | 833 | VB-06 | 18th Street Outfall | City of Vero Beach | 131.1294 | 81.3173 | 403.0254 | 0.33104
200000 | 820000 | 820000 | Central IRL | B | IR12-21 | 62-304.520 (8), F.A.C. | 0.56 | 0.48 | City of Vero Beach | 0.0046784 | 4100.876 | 11.7479 | 2.1538 | 0.054962 | 0.010076 | 19.1856 | 1400 | Commercial and Services | 1400 | City of Vero Beach Indian River County | City of Vero Beach |  |  |  | 0 | 1 | 0.054962 | 0.010076 | 19.1856 |  | -1 | -1 | -1 | -1 | 0 |  |  | Central IRL B | -1 |  |  | 833 | VB-06 | 18th Street Outfall | City of Vero Beach | 131.1294 | 101.8389 | 18.9329 | 0.01556
200000 | 820000 | 820000 | Central IRL | B | IR12-21 | 62-304.520 (8), F.A.C. | 0.56 | 0.48 | Indian River County | 0.066073 | 4100.876 | 11.7479 | 2.1538 | 0.77621 | 0.14231 | 270.9553 | 1400 | Commercial and Services | 1400 | City of Vero Beach Indian River County Indian River County | Indian River County |  |  |  | 0 | 1 | 0.77621 | 0.14231 | 270.9553 |  | -1 | -1 | -1 | -1 | 0 |  |  | Central IRL B | -1 |  |  | 833 | VB-06 | 18th Street Outfall | City of Vero Beach | 131.1294 | 105.5045 | 267.3861 | 0.21975
200000 | 820000 | 820000 | Central IRL | B | IR12-21 | 62-304.520 (8), F.A.C. | 0.56 | 0.48 | Indian River County | 0.013226 | 4100.876 | 11.7479 | 2.1538 | 0.15538 | 0.028487 | 54.2402 | 8140 | Roads and Highways | 8140 | City of Vero Beach Indian River County Indian River County | Indian River County |  |  |  | 0 | 1 | 0.15538 | 0.028487 | 54.2402 |  | -1 | -1 | -1 | -1 | 0 |  |  | Central IRL B | -1 |  |  | 833 | VB-06 | 18th Street Outfall | City of Vero Beach | 131.1294 | 43.9095 | 53.5257 | 0.04399
200000 | 820000 | 820000 | Central IRL | B | IR12-21 | 62-304.520 (8), F.A.C. | 0.56 | 0.48 | City of Vero Beach | 0.53379 | 4100.876 | 11.7479 | 2.1538 | 6.2709 | 1.1497 | 2188.9898 | 1330 | Residential, High density; Multiple Dwelling Units, Low Rise <Two stories or less> | 1330 | City of Vero Beach Indian River County | City of Vero Beach |  |  |  | 0 | 1 | 6.2709 | 1.1497 | 2188.9898 |  | -1 | -1 | -1 | -1 | 0 |  |  | Central IRL B | -1 |  |  | 833 | VB-06 | 18th Street Outfall | City of Vero Beach | 131.1294 | 188.0209 | 2160.1549 | 1.7753
200000 | 820000 | 820000 | Central IRL | B | IR12-21 | 62-304.520 (8), F.A.C. | 0.56 | 0.48 | City of Vero Beach | 0.0031437 | 4057.092 | 10.0604 | 1.4778 | 0.031627 | 0.0046459 | 12.7544 | 1210 | Fixed Single Family Units | 1210 | City of Vero Beach Indian River County | City of Vero Beach |  |  |  | 0 | 1 | 0.031627 | 0.0046459 | 193.9671 |  | -1 | -1 | -1 | -1 | 0 |  |  | Central IRL B | -1 |  |  | 833 | VB-06 | 18th Street Outfall | City of Vero Beach | 131.1294 | 27.4706 | 12.7222 | 0.15731
200000 | 820000 | 820000 | Central IRL | B | IR12-21 | 62-304.520 (8), F.A.C. | 0.56 | 0.48 | City of Vero Beach | 0.0024296 | 4057.092 | 10.0604 | 1.4778 | 0.024443 | 0.0035905 | 9.8572 | 1210 | Fixed Single Family Units | 1210 | City of Vero Beach Indian River County | City of Vero Beach |  |  |  | 0 | 1 | 0.024443 | 0.0035905 | 362.2361 |  | -1 | -1 | -1 | -1 | 0 |  |  | Central IRL B | -1 |  |  | 833 | VB-06 | 18th Street Outfall | City of Vero Beach | 131.1294 | 23.3029 | 9.8323 | 0.29378
200000 | 820000 | 820000 | Central IRL | B | IR12-21 | 62-304.520 (8), F.A.C. | 0.56 | 0.48 | City of Vero Beach | 0.34966 | 4105.3853 | 10.8079 | 1.4725 | 3.7791 | 0.51488 | 1435.472 | 1400 | Commercial and Services | 1400 | City of Vero Beach Indian River County | City of Vero Beach |  |  |  | 0 | 1 | 3.7791 | 0.51488 | 1435.472 |  | -1 | -1 | -1 | -1 | 0 |  |  | Central IRL B | -1 |  |  | 833 | VB-06 | 18th Street Outfall | City of Vero Beach | 131.1294 | 157.7744 | 1415.007 | 1.1642
200000 | 820000 | 820000 | Central IRL | B | IR12-21 | 62-304.520 (8), F.A.C. | 0.56 | 0.48 | City of Vero Beach | 3.9556e-05 | 4105.3853 | 10.8079 | 1.4725 | 0.00042752 | 5.8248e-05 | 0.16239 | 1420 | Wholesale Sales and Services <Excluding warehouses associated with industrial use> | 1420 | City of Vero Beach Indian River County | City of Vero Beach |  |  |  | 0 | 1 | 0.00042752 | 5.8248e-05 | 0.16239 |  | -1 | -1 | -1 | -1 | 0 |  |  | Central IRL B | -1 |  |  | 833 | VB-06 | 18th Street Outfall | City of Vero Beach | 131.1294 | 2.2913 | 0.16008 | 0.00013171
200000 | 820000 | 820000 | Central IRL | B | IR12-21 | 62-304.520 (8), F.A.C. | 0.56 | 0.48 | City of Vero Beach | 0.040441 | 4105.3853 | 10.8079 | 1.4725 | 0.43709 | 0.059551 | 166.0272 | 1550 | Other Light Industrial | 1550 | City of Vero Beach Indian River County | City of Vero Beach |  |  |  | 0 | 1 | 0.43709 | 0.059551 | 166.0272 |  | -1 | -1 | -1 | -1 | 0 |  |  | Central IRL B | -1 |  |  | 833 | VB-06 | 18th Street Outfall | City of Vero Beach | 131.1294 | 56.8932 | 163.6602 | 0.13465
200000 | 820000 | 820000 | Central IRL | B | IR12-21 | 62-304.520 (8), F.A.C. | 0.56 | 0.48 | City of Vero Beach | 0.0084962 | 4105.3853 | 10.8079 | 1.4725 | 0.091826 | 0.012511 | 34.8801 | 1420 | Wholesale Sales and Services <Excluding warehouses associated with industrial use> | 1420 | City of Vero Beach Indian River County | City of Vero Beach |  |  |  | 0 | 1 | 0.091826 | 0.012511 | 34.8801 |  | -1 | -1 | -1 | -1 | 0 |  |  | Central IRL B | -1 |  |  | 833 | VB-06 | 18th Street Outfall | City of Vero Beach | 131.1294 | 32.0411 | 34.3828 | 0.028289
200000 | 820000 | 820000 | Central IRL | B | IR12-21 | 62-304.520 (8), F.A.C. | 0.56 | 0.48 | City of Vero Beach | 0.18002 | 4105.3853 | 10.8079 | 1.4725 | 1.9456 | 0.26508 | 739.037 | 8300 | Utilities | 8300 | City of Vero Beach Indian River County | City of Vero Beach |  |  |  | 0 | 1 | 1.9456 | 0.26508 | 899.6153 |  | -1 | -1 | -1 | -1 | 0 |  |  | Central IRL B | -1 |  |  | 833 | VB-06 | 18th Street Outfall | City of Vero Beach | 131.1294 | 129.7639 | 728.5009 | 0.72962
200000 | 820000 | 820000 | Central IRL | B | IR12-21 | 62-304.520 (8), F.A.C. | 0.56 | 0.48 | City of Vero Beach | 0.19955 | 4154.7584 | 11.3277 | 1.5098 | 2.2604 | 0.30127 | 829.0662 | 1400 | Commercial and Services | 1400 | City of Vero Beach Indian River County | City of Vero Beach |  |  |  | 0 | 1 | 2.2604 | 0.30127 | 829.0662 |  | -1 | -1 | -1 | -1 | 0 |  |  | Central IRL B | -1 |  |  | 833 | VB-06 | 18th Street Outfall | City of Vero Beach | 131.1294 | 138.4589 | 807.5348 | 0.6724
200000 | 820000 | 820000 | Central IRL | B | IR12-21 | 62-304.520 (8), F.A.C. | 0.56 | 0.48 | City of Vero Beach | 0.097768 | 4154.7584 | 11.3277 | 1.5098 | 1.1075 | 0.14761 | 406.2012 | 1420 | Wholesale Sales and Services <Excluding warehouses associated with industrial use> | 1420 | City of Vero Beach Indian River County | City of Vero Beach |  |  |  | 0 | 1 | 1.1075 | 0.14761 | 406.2012 |  | -1 | -1 | -1 | -1 | 0 |  |  | Central IRL B | -1 |  |  | 833 | VB-06 | 18th Street Outfall | City of Vero Beach | 131.1294 | 81.0988 | 395.6519 | 0.32944
200000 | 820000 | 820000 | Central IRL | B | IR12-21 | 62-304.520 (8), F.A.C. | 0.56 | 0.48 | City of Vero Beach | 0.12607 | 4154.7584 | 11.3277 | 1.5098 | 1.4281 | 0.19034 | 523.7877 | 1420 | Wholesale Sales and Services <Excluding warehouses associated with industrial use> | 1420 | City of Vero Beach Indian River County | City of Vero Beach |  |  |  | 0 | 1 | 1.4281 | 0.19034 | 523.7877 |  | -1 | -1 | -1 | -1 | 0 |  |  | Central IRL B | -1 |  |  | 833 | VB-06 | 18th Street Outfall | City of Vero Beach | 131.1294 | 92.0631 | 510.1846 | 0.42481
200000 | 820000 | 820000 | Central IRL | B | IR12-21 | 62-304.520 (8), F.A.C. | 0.56 | 0.48 | City of Vero Beach | 0.054597 | 4154.7584 | 11.3277 | 1.5098 | 0.61846 | 0.08243 | 226.8372 | 1450 | Tourist Services | 1450 | City of Vero Beach Indian River County | City of Vero Beach |  |  |  | 0 | 1 | 0.61846 | 0.08243 | 226.8372 |  | -1 | -1 | -1 | -1 | 0 |  |  | Central IRL B | -1 |  |  | 833 | VB-06 | 18th Street Outfall | City of Vero Beach | 131.1294 | 60.5501 | 220.9461 | 0.18397
200000 | 820000 | 820000 | Central IRL | B | IR12-21 | 62-304.520 (8), F.A.C. | 0.56 | 0.48 | City of Vero Beach | 0.07075 | 4154.7584 | 11.3277 | 1.5098 | 0.80144 | 0.10682 | 293.9506 | 1430 | Professional Services | 1430 | City of Vero Beach Indian River County | City of Vero Beach |  |  |  | 0 | 1 | 0.80144 | 0.10682 | 293.9506 |  | -1 | -1 | -1 | -1 | 0 |  |  | Central IRL B | -1 |  |  | 833 | VB-06 | 18th Street Outfall | City of Vero Beach | 131.1294 | 72.7999 | 286.3165 | 0.2384
200000 | 820000 | 820000 | Central IRL | B | IR12-21 | 62-304.520 (8), F.A.C. | 0.56 | 0.48 | City of Vero Beach | 0.02204 | 4154.7584 | 11.3277 | 1.5098 | 0.24967 | 0.033276 | 91.5718 | 1420 | Wholesale Sales and Services <Excluding warehouses associated with industrial use> | 1420 | City of Vero Beach Indian River County | City of Vero Beach |  |  |  | 0 | 1 | 0.24967 | 0.033276 | 91.5718 |  | -1 | -1 | -1 | -1 | 0 |  |  | Central IRL B | -1 |  |  | 833 | VB-06 | 18th Street Outfall | City of Vero Beach | 131.1294 | 38.3573 | 89.1936 | 0.074267
200000 | 820000 | 820000 | Central IRL | B | IR12-21 | 62-304.520 (8), F.A.C. | 0.56 | 0.48 | City of Vero Beach | 0.046993 | 4154.7584 | 11.3277 | 1.5098 | 0.53232 | 0.070949 | 195.2432 | 1420 | Wholesale Sales and Services <Excluding warehouses associated with industrial use> | 1420 | City of Vero Beach Indian River County | City of Vero Beach |  |  |  | 0 | 1 | 0.53232 | 0.070949 | 195.2432 |  | -1 | -1 | -1 | -1 | 0 |  |  | Central IRL B | -1 |  |  | 833 | VB-06 | 18th Street Outfall | City of Vero Beach | 131.1294 | 57.0721 | 190.1726 | 0.15835
200000 | 820000 | 820000 | Central IRL | B | IR12-21 | 62-304.520 (8), F.A.C. | 0.56 | 0.48 | City of Vero Beach | 0.010397 | 4203.0479 | 9.4321 | 1.2962 | 0.098066 | 0.013477 | 43.6993 | 1330 | Residential, High density; Multiple Dwelling Units, Low Rise <Two stories or less> | 1330 | City of Vero Beach Indian River County | City of Vero Beach |  |  |  | 0 | 1 | 0.098066 | 0.013477 | 52.2286 |  | -1 | -1 | -1 | -1 | 0 |  |  | Central IRL B | -1 |  |  | 833 | VB-06 | 18th Street Outfall | City of Vero Beach | 131.1294 | 36.0637 | 42.0754 | 0.042359
200000 | 820000 | 820000 | Central IRL | B | IR12-21 | 62-304.520 (8), F.A.C. | 0.56 | 0.48 | City of Vero Beach | 0.016273 | 4203.0479 | 9.4321 | 1.2962 | 0.15349 | 0.021094 | 68.3977 | 1210 | Fixed Single Family Units | 1210 | City of Vero Beach Indian River County | City of Vero Beach |  |  |  | 0 | 1 | 0.15349 | 0.021094 | 81.485 |  | -1 | -1 | -1 | -1 | 0 |  |  | Central IRL B | -1 |  |  | 833 | VB-06 | 18th Street Outfall | City of Vero Beach | 131.1294 | 37.564 | 65.8559 | 0.066087
200000 | 820000 | 820000 | Central IRL | B | IR12-21 | 62-304.520 (8), F.A.C. | 0.56 | 0.48 | City of Vero Beach | 0.078788 | 4203.0479 | 9.4321 | 1.2962 | 0.74314 | 0.10213 | 331.1499 | 1430 | Professional Services | 1430 | City of Vero Beach Indian River County | City of Vero Beach |  |  |  | 0 | 1 | 0.74314 | 0.10213 | 392.7861 |  | -1 | -1 | -1 | -1 | 0 |  |  | Central IRL B | -1 |  |  | 833 | VB-06 | 18th Street Outfall | City of Vero Beach | 131.1294 | 72.5385 | 318.8439 | 0.31856
200000 | 820000 | 820000 | Central IRL | B | IR12-21 | 62-304.520 (8), F.A.C. | 0.56 | 0.48 | City of Vero Beach | 0.075978 | 4203.0479 | 9.4321 | 1.2962 | 0.71663 | 0.098484 | 319.3373 | 1430 | Professional Services | 1430 | City of Vero Beach Indian River County | City of Vero Beach |  |  |  | 0 | 1 | 0.71663 | 0.098484 | 381.3547 |  | -1 | -1 | -1 | -1 | 0 |  |  | Central IRL B | -1 |  |  | 833 | VB-06 | 18th Street Outfall | City of Vero Beach | 131.1294 | 71.47 | 307.4703 | 0.30929
200000 | 820000 | 820000 | Central IRL | B | IR12-21 | 62-304.520 (8), F.A.C. | 0.56 | 0.48 | City of Vero Beach | 0.19116 | 4082.7995 | 10.9863 | 1.8984 | 2.1001 | 0.36288 | 780.4507 | 1200 | Residential, Medium Density-Two-five dwellingunits per acre | 1200 | City of Vero Beach Indian River County | City of Vero Beach |  |  |  | 0 | 1 | 2.1001 | 0.36288 | 780.4507 |  | -1 | -1 | -1 | -1 | 0 |  |  | Central IRL B | -1 |  |  | 833 | VB-06 | 18th Street Outfall | City of Vero Beach | 131.1294 | 228.4534 | 773.5799 | 0.63297
200000 | 820000 | 820000 | Central IRL | B | IR12-21 | 62-304.520 (8), F.A.C. | 0.56 | 0.48 | City of Vero Beach | 0.023628 | 4082.7995 | 10.9863 | 1.8984 | 0.25958 | 0.044855 | 96.4685 | 1210 | Fixed Single Family Units | 1210 | City of Vero Beach Indian River County | City of Vero Beach |  |  |  | 0 | 1 | 0.25958 | 0.044855 | 96.4685 |  | -1 | -1 | -1 | -1 | 0 |  |  | Central IRL B | -1 |  |  | 833 | VB-06 | 18th Street Outfall | City of Vero Beach | 131.1294 | 39.9982 | 95.6193 | 0.078239
200000 | 820000 | 820000 | Central IRL | B | IR12-21 | 62-304.520 (8), F.A.C. | 0.56 | 0.48 | City of Vero Beach | 0.078975 | 4082.7995 | 10.9863 | 1.8984 | 0.86764 | 0.14992 | 322.4371 | 1210 | Fixed Single Family Units | 1210 | City of Vero Beach Indian River County | City of Vero Beach |  |  |  | 0 | 1 | 0.86764 | 0.14992 | 322.4371 |  | -1 | -1 | -1 | -1 | 0 |  |  | Central IRL B | -1 |  |  | 833 | VB-06 | 18th Street Outfall | City of Vero Beach | 131.1294 | 92.118 | 319.5985 | 0.26151
200000 | 820000 | 820000 | Central IRL | B | IR12-21 | 62-304.520 (8), F.A.C. | 0.56 | 0.48 | City of Vero Beach | 0.10285 | 4082.7995 | 10.9863 | 1.8984 | 1.13 | 0.19526 | 419.9325 | 1330 | Residential, High density; Multiple Dwelling Units, Low Rise <Two stories or less> | 1330 | City of Vero Beach Indian River County | City of Vero Beach |  |  |  | 0 | 1 | 1.13 | 0.19526 | 419.9325 |  | -1 | -1 | -1 | -1 | 0 |  |  | Central IRL B | -1 |  |  | 833 | VB-06 | 18th Street Outfall | City of Vero Beach | 131.1294 | 97.304 | 416.2356 | 0.34058
200000 | 820000 | 820000 | Central IRL | B | IR12-21 | 62-304.520 (8), F.A.C. | 0.56 | 0.48 | City of Vero Beach | 0.14116 | 4082.7995 | 10.9863 | 1.8984 | 1.5509 | 0.26798 | 576.3407 | 1330 | Residential, High density; Multiple Dwelling Units, Low Rise <Two stories or less> | 1330 | City of Vero Beach Indian River County | City of Vero Beach |  |  |  | 0 | 1 | 1.5509 | 0.26798 | 576.3407 |  | -1 | -1 | -1 | -1 | 0 |  |  | Central IRL B | -1 |  |  | 833 | VB-06 | 18th Street Outfall | City of Vero Beach | 131.1294 | 105.5581 | 571.2669 | 0.46743
200000 | 820000 | 820000 | Central IRL | B | IR12-21 | 62-304.520 (8), F.A.C. | 0.56 | 0.48 | City of Vero Beach | 0.079988 | 4082.7995 | 10.9863 | 1.8984 | 0.87877 | 0.15185 | 326.5748 | 1330 | Residential, High density; Multiple Dwelling Units, Low Rise <Two stories or less> | 1330 | City of Vero Beach Indian River County | City of Vero Beach |  |  |  | 0 | 1 | 0.87877 | 0.15185 | 326.5748 |  | -1 | -1 | -1 | -1 | 0 |  |  | Central IRL B | -1 |  |  | 833 | VB-06 | 18th Street Outfall | City of Vero Beach | 131.1294 | 78.5882 | 323.6998 | 0.26486
200000 | 820000 | 820000 | Central IRL | B | IR12-21 | 62-304.520 (8), F.A.C. | 0.56 | 0.48 | City of Vero Beach | 0.013199 | 4195.2123 | 9.9278 | 1.3401 | 0.13104 | 0.017688 | 55.374 | 1400 | Commercial and Services | 1400 | City of Vero Beach Indian River County | City of Vero Beach |  |  |  | 0 | 1 | 0.13104 | 0.017688 | 55.374 |  | -1 | -1 | -1 | -1 | 0 |  |  | Central IRL B | -1 |  |  | 833 | VB-06 | 18th Street Outfall | City of Vero Beach | 131.1294 | 102.143 | 53.4158 | 0.04491
200000 | 820000 | 820000 | Central IRL | B | IR12-21 | 62-304.520 (8), F.A.C. | 0.56 | 0.48 | City of Vero Beach | 0.034857 | 4195.2123 | 9.9278 | 1.3401 | 0.34605 | 0.04671 | 146.2331 | 1450 | Tourist Services | 1450 | City of Vero Beach Indian River County | City of Vero Beach |  |  |  | 0 | 1 | 0.34605 | 0.04671 | 394.9831 |  | -1 | -1 | -1 | -1 | 0 |  |  | Central IRL B | -1 |  |  | 833 | VB-06 | 18th Street Outfall | City of Vero Beach | 131.1294 | 69.0886 | 141.0618 | 0.32034
200000 | 820000 | 820000 | Central IRL | B | IR12-21 | 62-304.520 (8), F.A.C. | 0.56 | 0.48 | City of Vero Beach | 0.50526 | 4195.2123 | 9.9278 | 1.3401 | 5.0161 | 0.67708 | 2119.6919 | 1430 | Professional Services | 1430 | City of Vero Beach Indian River County | City of Vero Beach |  |  |  | 0 | 1 | 5.0161 | 0.67708 | 2141.2917 |  | -1 | -1 | -1 | -1 | 0 |  |  | Central IRL B | -1 |  |  | 833 | VB-06 | 18th Street Outfall | City of Vero Beach | 131.1294 | 183.9188 | 2044.733 | 1.7367
200000 | 820000 | 820000 | Central IRL | B | IR12-21 | 62-304.520 (8), F.A.C. | 0.56 | 0.48 | City of Vero Beach | 0.012257 | 4155.3171 | 9.4952 | 1.4967 | 0.11638 | 0.018344 | 50.931 | 1410 | Retail Sales and Services | 1410 | City of Vero Beach Indian River County | City of Vero Beach |  |  |  | 0 | 1 | 0.11638 | 0.018344 | 983.2263 |  | -1 | -1 | -1 | -1 | 0 |  |  | Central IRL B | -1 |  |  | 833 | VB-06 | 18th Street Outfall | City of Vero Beach | 131.1294 | 102.0235 | 49.6016 | 0.79743
200000 | 820000 | 820000 | Central IRL | B | IR12-21 | 62-304.520 (8), F.A.C. | 0.56 | 0.48 | City of Vero Beach | 0.019882 | 4155.3171 | 9.4952 | 1.4967 | 0.18878 | 0.029756 | 82.6152 | 1430 | Professional Services | 1430 | City of Vero Beach Indian River County | City of Vero Beach |  |  |  | 0 | 1 | 0.18878 | 0.029756 | 82.6152 |  | -1 | -1 | -1 | -1 | 0 |  |  | Central IRL B | -1 |  |  | 833 | VB-06 | 18th Street Outfall | City of Vero Beach | 131.1294 | 65.6535 | 80.4588 | 0.067003
200000 | 820000 | 820000 | Central IRL | B | IR12-21 | 62-304.520 (8), F.A.C. | 0.56 | 0.48 | City of Vero Beach | 0.16377 | 4155.3171 | 9.4952 | 1.4967 | 1.555 | 0.2451 | 680.5013 | 1430 | Professional Services | 1430 | City of Vero Beach Indian River County | City of Vero Beach |  |  |  | 0 | 1 | 1.555 | 0.2451 | 680.5013 |  | -1 | -1 | -1 | -1 | 0 |  |  | Central IRL B | -1 |  |  | 833 | VB-06 | 18th Street Outfall | City of Vero Beach | 131.1294 | 104.8458 | 662.7391 | 0.55191
200000 | 820000 | 820000 | Central IRL | B | IR12-21 | 62-304.520 (8), F.A.C. | 0.56 | 0.48 | City of Vero Beach | 0.036984 | 4155.3171 | 9.4952 | 1.4967 | 0.35117 | 0.055352 | 153.6783 | 1330 | Residential, High density; Multiple Dwelling Units, Low Rise <Two stories or less> | 1330 | City of Vero Beach Indian River County | City of Vero Beach |  |  |  | 0 | 1 | 0.35117 | 0.055352 | 153.6783 |  | -1 | -1 | -1 | -1 | 0 |  |  | Central IRL B | -1 |  |  | 833 | VB-06 | 18th Street Outfall | City of Vero Beach | 131.1294 | 72.5122 | 149.6671 | 0.12464
200000 | 820000 | 820000 | Central IRL | B | IR12-21 | 62-304.520 (8), F.A.C. | 0.56 | 0.48 | City of Vero Beach | 0.16051 | 4155.3171 | 9.4952 | 1.4967 | 1.5241 | 0.24023 | 666.9819 | 1330 | Residential, High density; Multiple Dwelling Units, Low Rise <Two stories or less> | 1330 | City of Vero Beach Indian River County | City of Vero Beach |  |  |  | 0 | 1 | 1.5241 | 0.24023 | 666.9819 |  | -1 | -1 | -1 | -1 | 0 |  |  | Central IRL B | -1 |  |  | 833 | VB-06 | 18th Street Outfall | City of Vero Beach | 131.1294 | 103.6088 | 649.5726 | 0.54094
200000 | 820000 | 820000 | Central IRL | B | IR12-21 | 62-304.520 (8), F.A.C. | 0.56 | 0.48 | City of Vero Beach | 0.51621 | 4063.9185 | 10.0797 | 1.4817 | 5.2033 | 0.76485 | 2097.8499 | 1200 | Residential, Medium Density-Two-five dwellingunits per acre | 1200 | City of Vero Beach Indian River County | City of Vero Beach |  |  |  | 0 | 1 | 5.2033 | 0.76485 | 2097.8499 |  | -1 | -1 | -1 | -1 | 0 |  |  | Central IRL B | -1 |  |  | 833 | VB-06 | 18th Street Outfall | City of Vero Beach | 131.1294 | 200.0076 | 2089.0422 | 1.7014
200000 | 820000 | 820000 | Central IRL | B | IR12-21 | 62-304.520 (8), F.A.C. | 0.56 | 0.48 | City of Vero Beach | 0.0011636 | 4063.9185 | 10.0797 | 1.4817 | 0.011729 | 0.001724 | 4.7287 | 1330 | Residential, High density; Multiple Dwelling Units, Low Rise <Two stories or less> | 1330 | City of Vero Beach Indian River County | City of Vero Beach |  |  |  | 0 | 1 | 0.011729 | 0.001724 | 4.7287 |  | -1 | -1 | -1 | -1 | 0 |  |  | Central IRL B | -1 |  |  | 833 | VB-06 | 18th Street Outfall | City of Vero Beach | 131.1294 | 47.0308 | 4.7088 | 0.0038351
200000 | 820000 | 820000 | Central IRL | B | IR12-21 | 62-304.520 (8), F.A.C. | 0.56 | 0.48 | City of Vero Beach | 0.10039 | 4063.9185 | 10.0797 | 1.4817 | 1.0119 | 0.14874 | 407.9617 | 1210 | Fixed Single Family Units | 1210 | City of Vero Beach Indian River County | City of Vero Beach |  |  |  | 0 | 1 | 1.0119 | 0.14874 | 407.9617 |  | -1 | -1 | -1 | -1 | 0 |  |  | Central IRL B | -1 |  |  | 833 | VB-06 | 18th Street Outfall | City of Vero Beach | 131.1294 | 92.1606 | 406.2489 | 0.33087
210000 | 820000 | 820000 | Central IRL | B | IR12-21 | 62-304.520 (8), F.A.C. | 0.56 | 0.48 | City of Vero Beach | 0.046391 | 4124.227 | 11.9369 | 1.7758 | 0.55376 | 0.082379 | 191.3259 | 1340 | Residential, High density; Multiple Dwelling Units, High Rise <Three stories or more> | 1340 | City of Vero Beach Indian River County | City of Vero Beach |  |  |  | 0 | 1 | 0.55376 | 0.082379 | 191.3259 |  | -1 | -1 | -1 | -1 | 0 |  |  | Central IRL B | -1 |  |  | 833 | VB-06 | 18th Street Outfall | City of Vero Beach | 131.1294 | 54.8315 | 187.7367 | 0.15517
210000 | 820000 | 820000 | Central IRL | B | IR12-21 | 62-304.520 (8), F.A.C. | 0.56 | 0.48 | City of Vero Beach | 0.033987 | 4124.227 | 11.9369 | 1.7758 | 0.40569 | 0.060352 | 140.1684 | 1410 | Retail Sales and Services | 1410 | City of Vero Beach Indian River County | City of Vero Beach |  |  |  | 0 | 1 | 0.40569 | 0.060352 | 354.904 |  | -1 | -1 | -1 | -1 | 0 |  |  | Central IRL B | -1 |  |  | 833 | VB-06 | 18th Street Outfall | City of Vero Beach | 131.1294 | 47.1608 | 137.5389 | 0.28784
210000 | 820000 | 820000 | Central IRL | B | IR12-21 | 62-304.520 (8), F.A.C. | 0.56 | 0.48 | City of Vero Beach | 0.11837 | 4124.227 | 11.9369 | 1.7758 | 1.413 | 0.2102 | 488.2012 | 1400 | Commercial and Services | 1400 | City of Vero Beach Indian River County | City of Vero Beach |  |  |  | 0 | 1 | 1.413 | 0.2102 | 1220.2063 |  | -1 | -1 | -1 | -1 | 0 |  |  | Central IRL B | -1 |  |  | 833 | VB-06 | 18th Street Outfall | City of Vero Beach | 131.1294 | 94.9647 | 479.0425 | 0.98962
210000 | 820000 | 820000 | Central IRL | B | IR12-21 | 62-304.520 (8), F.A.C. | 0.56 | 0.48 | City of Vero Beach | 0.028086 | 4124.227 | 11.9369 | 1.7758 | 0.33525 | 0.049873 | 115.8314 | 1450 | Tourist Services | 1450 | City of Vero Beach Indian River County | City of Vero Beach |  |  |  | 0 | 1 | 0.33525 | 0.049873 | 282.6644 |  | -1 | -1 | -1 | -1 | 0 |  |  | Central IRL B | -1 |  |  | 833 | VB-06 | 18th Street Outfall | City of Vero Beach | 131.1294 | 45.04 | 113.6584 | 0.22925
210000 | 820000 | 820000 | Central IRL | B | IR12-21 | 62-304.520 (8), F.A.C. | 0.56 | 0.48 | City of Vero Beach | 0.099603 | 4124.227 | 11.9369 | 1.7758 | 1.1889 | 0.17687 | 410.7835 | 1340 | Residential, High density; Multiple Dwelling Units, High Rise <Three stories or more> | 1340 | City of Vero Beach Indian River County | City of Vero Beach |  |  |  | 0 | 1 | 1.1889 | 0.17687 | 410.7835 |  | -1 | -1 | -1 | -1 | 0 |  |  | Central IRL B | -1 |  |  | 833 | VB-06 | 18th Street Outfall | City of Vero Beach | 131.1294 | 86.3212 | 403.0772 | 0.33316
210000 | 820000 | 820000 | Central IRL | B | IR12-21 | 62-304.520 (8), F.A.C. | 0.56 | 0.48 | City of Vero Beach | 0.021316 | 4124.227 | 11.9369 | 1.7758 | 0.25445 | 0.037852 | 87.9124 | 1340 | Residential, High density; Multiple Dwelling Units, High Rise <Three stories or more> | 1340 | City of Vero Beach Indian River County | City of Vero Beach |  |  |  | 0 | 1 | 0.25445 | 0.037852 | 87.9124 |  | -1 | -1 | -1 | -1 | 0 |  |  | Central IRL B | -1 |  |  | 833 | VB-06 | 18th Street Outfall | City of Vero Beach | 131.1294 | 39.7276 | 86.2632 | 0.0713
210000 | 820000 | 820000 | Central IRL | B | IR12-21 | 62-304.520 (8), F.A.C. | 0.56 | 0.48 | City of Vero Beach | 0.0082888 | 4107.8525 | 12.4177 | 1.6415 | 0.10293 | 0.013606 | 34.0492 | 1400 | Commercial and Services | 1400 | City of Vero Beach Indian River County | City of Vero Beach |  |  |  | 0 | 1 | 0.10293 | 0.013606 | 34.0492 |  | -1 | -1 | -1 | -1 | 0 |  |  | Central IRL B | -1 |  |  | 833 | VB-06 | 18th Street Outfall | City of Vero Beach | 131.1294 | 119.6815 | 33.5437 | 0.027615
210000 | 820000 | 820000 | Central IRL | B | IR12-21 | 62-304.520 (8), F.A.C. | 0.56 | 0.48 | FDOT District 4 | 0.29645 | 4107.8525 | 12.4177 | 1.6415 | 3.6812 | 0.48661 | 1217.7545 | 1400 | Commercial and Services | 1400 | FDOT District 4 City of Vero Beach Indian River County | FDOT District 4 |  |  |  | 0 | 1 | 3.6812 | 0.48661 | 1217.7545 |  | -1 | -1 | -1 | -1 | 0 |  |  | Central IRL B | -1 |  |  | 833 | VB-06 | 18th Street Outfall | City of Vero Beach | 131.1294 | 148.0218 | 1199.6725 | 0.98764
210000 | 820000 | 820000 | Central IRL | B | IR12-21 | 62-304.520 (8), F.A.C. | 0.56 | 0.48 | City of Vero Beach | 0.00081108 | 4107.8525 | 12.4177 | 1.6415 | 0.010072 | 0.0013314 | 3.3318 | 1410 | Retail Sales and Services | 1410 | City of Vero Beach Indian River County | City of Vero Beach |  |  |  | 0 | 1 | 0.010072 | 0.0013314 | 3.3318 |  | -1 | -1 | -1 | -1 | 0 |  |  | Central IRL B | -1 |  |  | 833 | VB-06 | 18th Street Outfall | City of Vero Beach | 131.1294 | 20.6402 | 3.2823 | 0.0027022
210000 | 820000 | 820000 | Central IRL | B | IR12-21 | 62-304.520 (8), F.A.C. | 0.56 | 0.48 | City of Vero Beach | 0.053628 | 4107.8525 | 12.4177 | 1.6415 | 0.66594 | 0.088029 | 220.2973 | 1410 | Retail Sales and Services | 1410 | City of Vero Beach Indian River County | City of Vero Beach |  |  |  | 0 | 1 | 0.66594 | 0.088029 | 220.2973 |  | -1 | -1 | -1 | -1 | 0 |  |  | Central IRL B | -1 |  |  | 833 | VB-06 | 18th Street Outfall | City of Vero Beach | 131.1294 | 81.5915 | 217.0262 | 0.17867
210000 | 820000 | 820000 | Central IRL | B | IR12-21 | 62-304.520 (8), F.A.C. | 0.56 | 0.48 | FDOT District 4 | 0.0024679 | 4107.8525 | 12.4177 | 1.6415 | 0.030646 | 0.004051 | 10.1378 | 1410 | Retail Sales and Services | 1410 | FDOT District 4 City of Vero Beach Indian River County | FDOT District 4 |  |  |  | 0 | 1 | 0.030646 | 0.004051 | 10.1378 |  | -1 | -1 | -1 | -1 | 0 |  |  | Central IRL B | -1 |  |  | 833 | VB-06 | 18th Street Outfall | City of Vero Beach | 131.1294 | 69.4209 | 9.9873 | 0.0082221
210000 | 820000 | 820000 | Central IRL | B | IR12-21 | 62-304.520 (8), F.A.C. | 0.56 | 0.48 | City of Vero Beach | 0.22853 | 4107.8525 | 12.4177 | 1.6415 | 2.8378 | 0.37512 | 938.7503 | 1450 | Tourist Services | 1450 | City of Vero Beach Indian River County | City of Vero Beach |  |  |  | 0 | 1 | 2.8378 | 0.37512 | 938.7503 |  | -1 | -1 | -1 | -1 | 0 |  |  | Central IRL B | -1 |  |  | 833 | VB-06 | 18th Street Outfall | City of Vero Beach | 131.1294 | 136.5308 | 924.8111 | 0.76135
210000 | 820000 | 820000 | Central IRL | B | IR12-21 | 62-304.520 (8), F.A.C. | 0.56 | 0.48 | City of Vero Beach | 0.025827 | 4107.8525 | 12.4177 | 1.6415 | 0.32071 | 0.042394 | 106.092 | 1430 | Professional Services | 1430 | City of Vero Beach Indian River County | City of Vero Beach |  |  |  | 0 | 1 | 0.32071 | 0.042394 | 106.092 |  | -1 | -1 | -1 | -1 | 0 |  |  | Central IRL B | -1 |  |  | 833 | VB-06 | 18th Street Outfall | City of Vero Beach | 131.1294 | 44.4865 | 104.5167 | 0.086044
210000 | 820000 | 820000 | Central IRL | B | IR12-21 | 62-304.520 (8), F.A.C. | 0.56 | 0.48 | FDOT District 4 | 0.0017693 | 4107.8525 | 12.4177 | 1.6415 | 0.021971 | 0.0029043 | 7.2682 | 1430 | Professional Services | 1430 | FDOT District 4 City of Vero Beach Indian River County | FDOT District 4 |  |  |  | 0 | 1 | 0.021971 | 0.0029043 | 7.2682 |  | -1 | -1 | -1 | -1 | 0 |  |  | Central IRL B | -1 |  |  | 833 | VB-06 | 18th Street Outfall | City of Vero Beach | 131.1294 | 32.1018 | 7.1603 | 0.0058947
210000 | 820000 | 820000 | Central IRL | B | IR12-21 | 62-304.520 (8), F.A.C. | 0.56 | 0.48 | City of Vero Beach | 0.023991 | 4170.9275 | 10.1496 | 1.3841 | 0.24349 | 0.033206 | 100.063 | 1200 | Residential, Medium Density-Two-five dwellingunits per acre | 1200 | City of Vero Beach Indian River County | City of Vero Beach |  |  |  | 0 | 1 | 0.24349 | 0.033206 | 100.063 |  | -1 | -1 | -1 | -1 | 0 |  |  | Central IRL B | -1 |  |  | 833 | VB-06 | 18th Street Outfall | City of Vero Beach | 131.1294 | 43.3023 | 97.0865 | 0.081154
210000 | 820000 | 820000 | Central IRL | B | IR12-21 | 62-304.520 (8), F.A.C. | 0.56 | 0.48 | City of Vero Beach | 0.12304 | 4170.9275 | 10.1496 | 1.3841 | 1.2488 | 0.1703 | 513.1991 | 1400 | Commercial and Services | 1400 | City of Vero Beach Indian River County | City of Vero Beach |  |  |  | 0 | 1 | 1.2488 | 0.1703 | 686.1877 |  | -1 | -1 | -1 | -1 | 0 |  |  | Central IRL B | -1 |  |  | 833 | VB-06 | 18th Street Outfall | City of Vero Beach | 131.1294 | 117.9772 | 497.9331 | 0.55652
210000 | 820000 | 820000 | Central IRL | B | IR12-21 | 62-304.520 (8), F.A.C. | 0.56 | 0.48 | City of Vero Beach | 0.14807 | 4170.9275 | 10.1496 | 1.3841 | 1.5028 | 0.20494 | 617.5729 | 1430 | Professional Services | 1430 | City of Vero Beach Indian River County | City of Vero Beach |  |  |  | 0 | 1 | 1.5028 | 0.20494 | 1267.7117 |  | -1 | -1 | -1 | -1 | 0 |  |  | Central IRL B | -1 |  |  | 833 | VB-06 | 18th Street Outfall | City of Vero Beach | 131.1294 | 98.8988 | 599.2021 | 1.0282
210000 | 820000 | 820000 | Central IRL | B | IR12-21 | 62-304.520 (8), F.A.C. | 0.56 | 0.48 | City of Vero Beach | 0.019902 | 4170.9275 | 10.1496 | 1.3841 | 0.202 | 0.027547 | 83.0096 | 1450 | Tourist Services | 1450 | City of Vero Beach Indian River County | City of Vero Beach |  |  |  | 0 | 1 | 0.202 | 0.027547 | 83.0096 |  | -1 | -1 | -1 | -1 | 0 |  |  | Central IRL B | -1 |  |  | 833 | VB-06 | 18th Street Outfall | City of Vero Beach | 131.1294 | 39.1984 | 80.5403 | 0.067323
210000 | 820000 | 820000 | Central IRL | B | IR12-21 | 62-304.520 (8), F.A.C. | 0.56 | 0.48 | City of Vero Beach | 0.046818 | 4170.9275 | 10.1496 | 1.3841 | 0.47518 | 0.064801 | 195.2729 | 1330 | Residential, High density; Multiple Dwelling Units, Low Rise <Two stories or less> | 1330 | City of Vero Beach Indian River County | City of Vero Beach |  |  |  | 0 | 1 | 0.47518 | 0.064801 | 195.2729 |  | -1 | -1 | -1 | -1 | 0 |  |  | Central IRL B | -1 |  |  | 833 | VB-06 | 18th Street Outfall | City of Vero Beach | 131.1294 | 69.2108 | 189.4642 | 0.15837
210000 | 820000 | 820000 | Central IRL | B | IR12-21 | 62-304.520 (8), F.A.C. | 0.56 | 0.48 | City of Vero Beach | 0.010045 | 4170.9275 | 10.1496 | 1.3841 | 0.10195 | 0.013903 | 41.8954 | 1210 | Fixed Single Family Units | 1210 | City of Vero Beach Indian River County | City of Vero Beach |  |  |  | 0 | 1 | 0.10195 | 0.013903 | 41.8954 |  | -1 | -1 | -1 | -1 | 0 |  |  | Central IRL B | -1 |  |  | 833 | VB-06 | 18th Street Outfall | City of Vero Beach | 131.1294 | 25.5988 | 40.6491 | 0.033978
210000 | 820000 | 820000 | Central IRL | B | IR12-21 | 62-304.520 (8), F.A.C. | 0.56 | 0.48 | City of Vero Beach | 0.048552 | 4170.9275 | 10.1496 | 1.3841 | 0.49278 | 0.067201 | 202.5063 | 1430 | Professional Services | 1430 | City of Vero Beach Indian River County | City of Vero Beach |  |  |  | 0 | 1 | 0.49278 | 0.067201 | 202.5063 |  | -1 | -1 | -1 | -1 | 0 |  |  | Central IRL B | -1 |  |  | 833 | VB-06 | 18th Street Outfall | City of Vero Beach | 131.1294 | 73.7647 | 196.4824 | 0.16424
210000 | 820000 | 820000 | Central IRL | B | IR12-21 | 62-304.520 (8), F.A.C. | 0.56 | 0.48 | City of Vero Beach | 0.013393 | 4130.6675 | 9.0621 | 1.2693 | 0.12137 | 0.016999 | 55.321 | 1400 | Commercial and Services | 1400 | City of Vero Beach Indian River County | City of Vero Beach |  |  |  | 0 | 1 | 0.12137 | 0.016999 | 55.321 |  | -1 | -1 | -1 | -1 | 0 |  |  | Central IRL B | -1 |  |  | 833 | VB-06 | 18th Street Outfall | City of Vero Beach | 131.1294 | 42.1643 | 54.1985 | 0.044867
210000 | 820000 | 820000 | Central IRL | B | IR12-21 | 62-304.520 (8), F.A.C. | 0.56 | 0.48 | City of Vero Beach | 0.039743 | 4130.6675 | 9.0621 | 1.2693 | 0.36016 | 0.050445 | 164.1661 | 1420 | Wholesale Sales and Services <Excluding warehouses associated with industrial use> | 1420 | City of Vero Beach Indian River County | City of Vero Beach |  |  |  | 0 | 1 | 0.36016 | 0.050445 | 164.1661 |  | -1 | -1 | -1 | -1 | 0 |  |  | Central IRL B | -1 |  |  | 833 | VB-06 | 18th Street Outfall | City of Vero Beach | 131.1294 | 53.6673 | 160.8351 | 0.13314
210000 | 820000 | 820000 | Central IRL | B | IR12-21 | 62-304.520 (8), F.A.C. | 0.56 | 0.48 | City of Vero Beach | 0.14587 | 4130.6675 | 9.0621 | 1.2693 | 1.3219 | 0.18515 | 602.5395 | 8300 | Utilities | 8300 | City of Vero Beach Indian River County | City of Vero Beach |  |  |  | 0 | 1 | 1.3219 | 0.18515 | 1444.4735 |  | -1 | -1 | -1 | -1 | 0 |  |  | Central IRL B | -1 |  |  | 833 | VB-06 | 18th Street Outfall | City of Vero Beach | 131.1294 | 130.6902 | 590.314 | 1.1715
210000 | 820000 | 820000 | Central IRL | B | IR12-21 | 62-304.520 (8), F.A.C. | 0.56 | 0.48 | City of Vero Beach | 0.61776 | 4058.9861 | 8.1036 | 1.1075 | 5.0061 | 0.68416 | 2507.4933 | 1720 | Religious | 1720 | City of Vero Beach Indian River County | City of Vero Beach |  |  |  | 0 | 1 | 5.0061 | 0.68416 | 2507.4933 |  | -1 | -1 | -1 | -1 | 0 |  |  | Central IRL B | -1 |  |  | 833 | VB-06 | 18th Street Outfall | City of Vero Beach | 131.1294 | 200 | 2500 | 2.0337
210000 | 830000 | 830000 | Central IRL | B | IR12-21 | 62-304.520 (8), F.A.C. | 0.56 | 0.48 | City of Vero Beach | 0.35982 | 4077.9172 | 9.6295 | 1.5886 | 3.4649 | 0.57159 | 1467.3156 | 1720 | Religious | 1720 | City of Vero Beach Indian River County | City of Vero Beach |  |  |  | 0 | 1 | 3.4649 | 0.57159 | 1467.3156 |  | -1 | -1 | -1 | -1 | 0 |  |  | Central IRL B | -1 |  |  | 833 | VB-06 | 18th Street Outfall | City of Vero Beach | 131.1294 | 158.2525 | 1456.1394 | 1.19
210000 | 830000 | 830000 | Central IRL | B | IR12-21 | 62-304.520 (8), F.A.C. | 0.56 | 0.48 | City of Vero Beach | 0.25794 | 4077.9172 | 9.6295 | 1.5886 | 2.4839 | 0.40976 | 1051.8727 | 1330 | Residential, High density; Multiple Dwelling Units, Low Rise <Two stories or less> | 1330 | City of Vero Beach Indian River County | City of Vero Beach |  |  |  | 0 | 1 | 2.4839 | 0.40976 | 1051.8727 |  | -1 | -1 | -1 | -1 | 0 |  |  | Central IRL B | -1 |  |  | 833 | VB-06 | 18th Street Outfall | City of Vero Beach | 131.1294 | 141.7613 | 1043.8607 | 0.8531
210000 | 830000 | 830000 | Central IRL | B | IR12-21 | 62-304.520 (8), F.A.C. | 0.56 | 0.48 | City of Vero Beach | 0.35997 | 4133.0149 | 11.5817 | 1.5457 | 4.169 | 0.55641 | 1487.7436 | 1400 | Commercial and Services | 1400 | City of Vero Beach Indian River County | City of Vero Beach |  |  |  | 0 | 1 | 4.169 | 0.55641 | 1487.7436 |  | -1 | -1 | -1 | -1 | 0 |  |  | Central IRL B | -1 |  |  | 833 | VB-06 | 18th Street Outfall | City of Vero Beach | 131.1294 | 176.3531 | 1456.7295 | 1.2066
210000 | 830000 | 830000 | Central IRL | B | IR12-21 | 62-304.520 (8), F.A.C. | 0.56 | 0.48 | City of Vero Beach | 0.12711 | 4133.0149 | 11.5817 | 1.5457 | 1.4721 | 0.19648 | 525.3455 | 1430 | Professional Services | 1430 | City of Vero Beach Indian River County | City of Vero Beach |  |  |  | 0 | 1 | 1.4721 | 0.19648 | 525.3455 |  | -1 | -1 | -1 | -1 | 0 |  |  | Central IRL B | -1 |  |  | 833 | VB-06 | 18th Street Outfall | City of Vero Beach | 131.1294 | 98.9822 | 514.394 | 0.42607
210000 | 830000 | 830000 | Central IRL | B | IR12-21 | 62-304.520 (8), F.A.C. | 0.56 | 0.48 | City of Vero Beach | 0.078509 | 4133.0149 | 11.5817 | 1.5457 | 0.90927 | 0.12135 | 324.4773 | 1430 | Professional Services | 1430 | City of Vero Beach Indian River County | City of Vero Beach |  |  |  | 0 | 1 | 0.90927 | 0.12135 | 324.4773 |  | -1 | -1 | -1 | -1 | 0 |  |  | Central IRL B | -1 |  |  | 833 | VB-06 | 18th Street Outfall | City of Vero Beach | 131.1294 | 75.1484 | 317.7131 | 0.26316
210000 | 830000 | 830000 | Central IRL | B | IR12-21 | 62-304.520 (8), F.A.C. | 0.56 | 0.48 | City of Vero Beach | 0.05218 | 4133.0149 | 11.5817 | 1.5457 | 0.60433 | 0.080655 | 215.6592 | 8300 | Utilities | 8300 | City of Vero Beach Indian River County | City of Vero Beach |  |  |  | 0 | 1 | 0.60433 | 0.080655 | 215.6592 |  | -1 | -1 | -1 | -1 | 0 |  |  | Central IRL B | -1 |  |  | 833 | VB-06 | 18th Street Outfall | City of Vero Beach | 131.1294 | 83.2479 | 211.1635 | 0.17491
210000 | 830000 | 830000 | Central IRL | B | IR12-21 | 62-304.520 (8), F.A.C. | 0.56 | 0.48 | City of Vero Beach | 0.61776 | 4077.6289 | 12.793 | 2.5884 | 7.903 | 1.599 | 2519.0101 | 1330 | Residential, High density; Multiple Dwelling Units, Low Rise <Two stories or less> | 1330 | City of Vero Beach Indian River County | City of Vero Beach |  |  |  | 0 | 1 | 7.903 | 1.599 | 2519.0101 |  | -1 | -1 | -1 | -1 | 0 |  |  | Central IRL B | -1 |  |  | 833 | VB-06 | 18th Street Outfall | City of Vero Beach | 131.1294 | 200 | 2500 | 2.043
210000 | 830000 | 830000 | Central IRL | B | IR12-21 | 62-304.520 (8), F.A.C. | 0.56 | 0.48 | City of Vero Beach | 0.0030889 | 4076.9325 | 10.8464 | 1.8364 | 0.033504 | 0.0056725 | 12.5933 | 1210 | Fixed Single Family Units | 1210 | City of Vero Beach Indian River County | City of Vero Beach |  |  |  | 0 | 1 | 0.033504 | 0.0056725 | 12.5933 |  | -1 | -1 | -1 | -1 | 0 |  |  | Central IRL B | -1 |  |  | 833 | VB-06 | 18th Street Outfall | City of Vero Beach | 131.1294 | 18.3448 | 12.5004 | 0.010214
210000 | 830000 | 830000 | Central IRL | B | IR12-21 | 62-304.520 (8), F.A.C. | 0.56 | 0.48 | City of Vero Beach | 0.16091 | 4076.9325 | 10.8464 | 1.8364 | 1.7453 | 0.29549 | 656.014 | 1330 | Residential, High density; Multiple Dwelling Units, Low Rise <Two stories or less> | 1330 | City of Vero Beach Indian River County | City of Vero Beach |  |  |  | 0 | 1 | 1.7453 | 0.29549 | 656.014 |  | -1 | -1 | -1 | -1 | 0 |  |  | Central IRL B | -1 |  |  | 833 | VB-06 | 18th Street Outfall | City of Vero Beach | 131.1294 | 103.0942 | 651.1745 | 0.53205
210000 | 830000 | 830000 | Central IRL | B | IR12-21 | 62-304.520 (8), F.A.C. | 0.56 | 0.48 | City of Vero Beach | 0.25366 | 4076.9325 | 10.8464 | 1.8364 | 2.7513 | 0.46581 | 1034.139 | 1210 | Fixed Single Family Units | 1210 | City of Vero Beach Indian River County | City of Vero Beach |  |  |  | 0 | 1 | 2.7513 | 0.46581 | 1034.139 |  | -1 | -1 | -1 | -1 | 0 |  |  | Central IRL B | -1 |  |  | 833 | VB-06 | 18th Street Outfall | City of Vero Beach | 131.1294 | 141.0958 | 1026.51 | 0.83872
210000 | 830000 | 830000 | Central IRL | B | IR12-21 | 62-304.520 (8), F.A.C. | 0.56 | 0.48 | City of Vero Beach | 0.048324 | 4076.9325 | 10.8464 | 1.8364 | 0.52414 | 0.088741 | 197.0124 | 1210 | Fixed Single Family Units | 1210 | City of Vero Beach Indian River County | City of Vero Beach |  |  |  | 0 | 1 | 0.52414 | 0.088741 | 197.0124 |  | -1 | -1 | -1 | -1 | 0 |  |  | Central IRL B | -1 |  |  | 833 | VB-06 | 18th Street Outfall | City of Vero Beach | 131.1294 | 68.5148 | 195.559 | 0.15978
210000 | 830000 | 830000 | Central IRL | B | IR12-21 | 62-304.520 (8), F.A.C. | 0.56 | 0.48 | City of Vero Beach | 0.11608 | 4076.9325 | 10.8464 | 1.8364 | 1.2591 | 0.21317 | 473.2623 | 1330 | Residential, High density; Multiple Dwelling Units, Low Rise <Two stories or less> | 1330 | City of Vero Beach Indian River County | City of Vero Beach |  |  |  | 0 | 1 | 1.2591 | 0.21317 | 473.2623 |  | -1 | -1 | -1 | -1 | 0 |  |  | Central IRL B | -1 |  |  | 833 | VB-06 | 18th Street Outfall | City of Vero Beach | 131.1294 | 86.8097 | 469.771 | 0.38383
210000 | 830000 | 830000 | Central IRL | B | IR12-21 | 62-304.520 (8), F.A.C. | 0.56 | 0.48 | City of Vero Beach | 0.035703 | 4076.9325 | 10.8464 | 1.8364 | 0.38725 | 0.065565 | 145.559 | 1210 | Fixed Single Family Units | 1210 | City of Vero Beach Indian River County | City of Vero Beach |  |  |  | 0 | 1 | 0.38725 | 0.065565 | 145.559 |  | -1 | -1 | -1 | -1 | 0 |  |  | Central IRL B | -1 |  |  | 833 | VB-06 | 18th Street Outfall | City of Vero Beach | 131.1294 | 56.1964 | 144.4851 | 0.11805
210000 | 830000 | 830000 | Central IRL | B | IR12-21 | 62-304.520 (8), F.A.C. | 0.56 | 0.48 | City of Vero Beach | 0.10995 | 4127.2161 | 9.9866 | 1.4686 | 1.098 | 0.16146 | 453.7727 | 1200 | Residential, Medium Density-Two-five dwellingunits per acre | 1200 | City of Vero Beach Indian River County | City of Vero Beach |  |  |  | 0 | 1 | 1.098 | 0.16146 | 453.7727 |  | -1 | -1 | -1 | -1 | 0 |  |  | Central IRL B | -1 |  |  | 833 | VB-06 | 18th Street Outfall | City of Vero Beach | 131.1294 | 117.8175 | 444.9375 | 0.36802
210000 | 830000 | 830000 | Central IRL | B | IR12-21 | 62-304.520 (8), F.A.C. | 0.56 | 0.48 | City of Vero Beach | 0.12384 | 4127.2161 | 9.9866 | 1.4686 | 1.2368 | 0.18187 | 511.1264 | 1400 | Commercial and Services | 1400 | City of Vero Beach Indian River County | City of Vero Beach |  |  |  | 0 | 1 | 1.2368 | 0.18187 | 511.1264 |  | -1 | -1 | -1 | -1 | 0 |  |  | Central IRL B | -1 |  |  | 833 | VB-06 | 18th Street Outfall | City of Vero Beach | 131.1294 | 120.0562 | 501.1744 | 0.41454
210000 | 830000 | 830000 | Central IRL | B | IR12-21 | 62-304.520 (8), F.A.C. | 0.56 | 0.48 | City of Vero Beach | 0.0055813 | 4127.2161 | 9.9866 | 1.4686 | 0.055738 | 0.0081965 | 23.0352 | 1410 | Retail Sales and Services | 1410 | City of Vero Beach Indian River County | City of Vero Beach |  |  |  | 0 | 1 | 0.055738 | 0.0081965 | 23.0352 |  | -1 | -1 | -1 | -1 | 0 |  |  | Central IRL B | -1 |  |  | 833 | VB-06 | 18th Street Outfall | City of Vero Beach | 131.1294 | 20.7306 | 22.5867 | 0.018682
210000 | 830000 | 830000 | Central IRL | B | IR12-21 | 62-304.520 (8), F.A.C. | 0.56 | 0.48 | City of Vero Beach | 0.026081 | 4127.2161 | 9.9866 | 1.4686 | 0.26046 | 0.038302 | 107.6431 | 1430 | Professional Services | 1430 | City of Vero Beach Indian River County | City of Vero Beach |  |  |  | 0 | 1 | 0.26046 | 0.038302 | 107.6431 |  | -1 | -1 | -1 | -1 | 0 |  |  | Central IRL B | -1 |  |  | 833 | VB-06 | 18th Street Outfall | City of Vero Beach | 131.1294 | 90.4572 | 105.5472 | 0.087302
210000 | 830000 | 830000 | Central IRL | B | IR12-21 | 62-304.520 (8), F.A.C. | 0.56 | 0.48 | City of Vero Beach | 0.35231 | 4127.2161 | 9.9866 | 1.4686 | 3.5184 | 0.51739 | 1454.0659 | 1330 | Residential, High density; Multiple Dwelling Units, Low Rise <Two stories or less> | 1330 | City of Vero Beach Indian River County | City of Vero Beach |  |  |  | 0 | 1 | 3.5184 | 0.51739 | 1454.0659 |  | -1 | -1 | -1 | -1 | 0 |  |  | Central IRL B | -1 |  |  | 833 | VB-06 | 18th Street Outfall | City of Vero Beach | 131.1294 | 157.0499 | 1425.7542 | 1.1793
210000 | 830000 | 830000 | Central IRL | B | IR12-21 | 62-304.520 (8), F.A.C. | 0.56 | 0.48 | City of Vero Beach | 0.0037298 | 4103.9068 | 12.5595 | 1.6587 | 0.046845 | 0.0061865 | 15.3068 | 1430 | Professional Services | 1430 | City of Vero Beach Indian River County | City of Vero Beach |  |  |  | 0 | 1 | 0.046845 | 0.0061865 | 264.5738 |  | -1 | -1 | -1 | -1 | 0 |  |  | Central IRL B | -1 |  |  | 833 | VB-06 | 18th Street Outfall | City of Vero Beach | 131.1294 | 18.9841 | 15.094 | 0.21458
210000 | 830000 | 830000 | Central IRL | B | IR12-21 | 62-304.520 (8), F.A.C. | 0.56 | 0.48 | City of Vero Beach | 0.079145 | 4103.9068 | 12.5595 | 1.6587 | 0.99402 | 0.13127 | 324.8033 | 1410 | Retail Sales and Services | 1410 | City of Vero Beach Indian River County | City of Vero Beach |  |  |  | 0 | 1 | 0.99402 | 0.13127 | 693.5973 |  | -1 | -1 | -1 | -1 | 0 |  |  | Central IRL B | -1 |  |  | 833 | VB-06 | 18th Street Outfall | City of Vero Beach | 131.1294 | 87.7518 | 320.2881 | 0.56253
210000 | 830000 | 830000 | Central IRL | B | IR12-21 | 62-304.520 (8), F.A.C. | 0.56 | 0.48 | City of Vero Beach | 0.26839 | 4077.6289 | 12.793 | 2.5884 | 3.4335 | 0.6947 | 1094.3891 | 1330 | Residential, High density; Multiple Dwelling Units, Low Rise <Two stories or less> | 1330 | City of Vero Beach Indian River County | City of Vero Beach |  |  |  | 0 | 1 | 3.4335 | 0.6947 | 1094.3891 |  | -1 | -1 | -1 | -1 | 0 |  |  | Central IRL B | -1 |  |  | 833 | VB-06 | 18th Street Outfall | City of Vero Beach | 131.1294 | 135.2323 | 1086.1302 | 0.88758
210000 | 830000 | 830000 | Central IRL | B | IR12-21 | 62-304.520 (8), F.A.C. | 0.56 | 0.48 | City of Vero Beach | 0.25709 | 4077.6289 | 12.793 | 2.5884 | 3.289 | 0.66545 | 1048.3203 | 1330 | Residential, High density; Multiple Dwelling Units, Low Rise <Two stories or less> | 1330 | City of Vero Beach Indian River County | City of Vero Beach |  |  |  | 0 | 1 | 3.289 | 0.66545 | 1048.3203 |  | -1 | -1 | -1 | -1 | 0 |  |  | Central IRL B | -1 |  |  | 833 | VB-06 | 18th Street Outfall | City of Vero Beach | 131.1294 | 187.1345 | 1040.409 | 0.85022
210000 | 830000 | 830000 | Central IRL | B | IR12-21 | 62-304.520 (8), F.A.C. | 0.56 | 0.48 | City of Vero Beach | 0.092284 | 4077.6289 | 12.793 | 2.5884 | 1.1806 | 0.23887 | 376.3007 | 1330 | Residential, High density; Multiple Dwelling Units, Low Rise <Two stories or less> | 1330 | City of Vero Beach Indian River County | City of Vero Beach |  |  |  | 0 | 1 | 1.1806 | 0.23887 | 376.3007 |  | -1 | -1 | -1 | -1 | 0 |  |  | Central IRL B | -1 |  |  | 833 | VB-06 | 18th Street Outfall | City of Vero Beach | 131.1294 | 114.947 | 373.4609 | 0.30519
210000 | 830000 | 830000 | Central IRL | B | IR12-21 | 62-304.520 (8), F.A.C. | 0.56 | 0.48 | City of Vero Beach | 0.04412 | 4070.9087 | 10.3752 | 1.5019 | 0.45775 | 0.066262 | 179.6073 | 1200 | Residential, Medium Density-Two-five dwellingunits per acre | 1200 | City of Vero Beach Indian River County | City of Vero Beach |  |  |  | 0 | 1 | 0.45775 | 0.066262 | 2215.9298 |  | -1 | -1 | -1 | -1 | 0 |  |  | Central IRL B | -1 |  |  | 833 | VB-06 | 18th Street Outfall | City of Vero Beach | 131.1294 | 117.7658 | 178.5461 | 1.7972
210000 | 830000 | 830000 | Central IRL | B | IR12-21 | 62-304.520 (8), F.A.C. | 0.56 | 0.48 | City of Vero Beach | 0.054681 | 4070.9087 | 10.3752 | 1.5019 | 0.56733 | 0.082125 | 222.603 | 1400 | Commercial and Services | 1400 | City of Vero Beach Indian River County | City of Vero Beach |  |  |  | 0 | 1 | 0.56733 | 0.082125 | 222.603 |  | -1 | -1 | -1 | -1 | 0 |  |  | Central IRL B | -1 |  |  | 833 | VB-06 | 18th Street Outfall | City of Vero Beach | 131.1294 | 85.1087 | 221.2878 | 0.18054
210000 | 830000 | 830000 | Central IRL | B | IR12-21 | 62-304.520 (8), F.A.C. | 0.56 | 0.48 | City of Vero Beach | 0.018749 | 4070.9087 | 10.3752 | 1.5019 | 0.19453 | 0.028159 | 76.3258 | 1430 | Professional Services | 1430 | City of Vero Beach Indian River County | City of Vero Beach |  |  |  | 0 | 1 | 0.19453 | 0.028159 | 76.3258 |  | -1 | -1 | -1 | -1 | 0 |  |  | Central IRL B | -1 |  |  | 833 | VB-06 | 18th Street Outfall | City of Vero Beach | 131.1294 | 80.0079 | 75.8749 | 0.061903
210000 | 830000 | 830000 | Central IRL | B | IR12-21 | 62-304.520 (8), F.A.C. | 0.56 | 0.48 | City of Vero Beach | 0.0049937 | 4090.334 | 11.9142 | 2.2927 | 0.059496 | 0.011449 | 20.4259 | 1300 | Residential, High Density | 1300 | City of Vero Beach Indian River County | City of Vero Beach |  |  |  | 0 | 1 | 0.059496 | 0.011449 | 20.4259 |  | -1 | -1 | -1 | -1 | 0 |  |  | Central IRL B | -1 |  |  | 833 | VB-06 | 18th Street Outfall | City of Vero Beach | 131.1294 | 103.1727 | 20.2088 | 0.016566
210000 | 830000 | 830000 | Central IRL | B | IR12-21 | 62-304.520 (8), F.A.C. | 0.56 | 0.48 | Indian River County | 0.15708 | 4090.334 | 11.9142 | 2.2927 | 1.8715 | 0.36014 | 642.4993 | 1300 | Residential, High Density | 1300 | City of Vero Beach Indian River County Indian River County | Indian River County |  |  |  | 0 | 1 | 1.8715 | 0.36014 | 642.4993 |  | -1 | -1 | -1 | -1 | 0 |  |  | Central IRL B | -1 |  |  | 833 | VB-06 | 18th Street Outfall | City of Vero Beach | 131.1294 | 124.8691 | 635.6699 | 0.52109
210000 | 830000 | 830000 | Central IRL | B | IR12-21 | 62-304.520 (8), F.A.C. | 0.56 | 0.48 | Indian River County | 0.038777 | 4090.334 | 11.9142 | 2.2927 | 0.46199 | 0.088905 | 158.6098 | 8140 | Roads and Highways | 8140 | City of Vero Beach Indian River County Indian River County | Indian River County |  |  |  | 0 | 1 | 0.46199 | 0.088905 | 158.6098 |  | -1 | -1 | -1 | -1 | 0 |  |  | Central IRL B | -1 |  |  | 833 | VB-06 | 18th Street Outfall | City of Vero Beach | 131.1294 | 79.1971 | 156.9239 | 0.12864
210000 | 830000 | 830000 | Central IRL | B | IR12-21 | 62-304.520 (8), F.A.C. | 0.56 | 0.48 | City of Vero Beach | 0.33846 | 4090.334 | 11.9142 | 2.2927 | 4.0324 | 0.77599 | 1384.394 | 1330 | Residential, High density; Multiple Dwelling Units, Low Rise <Two stories or less> | 1330 | City of Vero Beach Indian River County | City of Vero Beach |  |  |  | 0 | 1 | 4.0324 | 0.77599 | 1384.394 |  | -1 | -1 | -1 | -1 | 0 |  |  | Central IRL B | -1 |  |  | 833 | VB-06 | 18th Street Outfall | City of Vero Beach | 131.1294 | 150.1568 | 1369.6788 | 1.1228
210000 | 830000 | 830000 | Central IRL | B | IR12-21 | 62-304.520 (8), F.A.C. | 0.56 | 0.48 | City of Vero Beach | 0.078461 | 4090.334 | 11.9142 | 2.2927 | 0.93479 | 0.17989 | 320.9298 | 1330 | Residential, High density; Multiple Dwelling Units, Low Rise <Two stories or less> | 1330 | City of Vero Beach Indian River County | City of Vero Beach |  |  |  | 0 | 1 | 0.93479 | 0.17989 | 320.9298 |  | -1 | -1 | -1 | -1 | 0 |  |  | Central IRL B | -1 |  |  | 833 | VB-06 | 18th Street Outfall | City of Vero Beach | 131.1294 | 93.4037 | 317.5185 | 0.26028
210000 | 830000 | 830000 | Central IRL | B | IR12-21 | 62-304.520 (8), F.A.C. | 0.56 | 0.48 | City of Vero Beach | 0.176 | 3661.7906 | 9.8461 | 1.6467 | 1.7329 | 0.28982 | 644.4638 | 1300 | Residential, High Density | 1300 | City of Vero Beach Indian River County | City of Vero Beach |  |  |  | 0 | 1 | 1.7329 | 0.28982 | 644.4638 |  | -1 | -1 | -1 | -1 | 0 |  |  | Central IRL B | -1 |  |  | 833 | VB-06 | 18th Street Outfall | City of Vero Beach | 131.1294 | 128.2828 | 712.2342 | 0.52268
210000 | 830000 | 830000 | Central IRL | B | IR12-21 | 62-304.520 (8), F.A.C. | 0.56 | 0.48 | City of Vero Beach | 0.049241 | 3661.7906 | 9.8461 | 1.6467 | 0.48483 | 0.081085 | 180.3088 | 1400 | Commercial and Services | 1400 | City of Vero Beach Indian River County | City of Vero Beach |  |  |  | 0 | 1 | 0.48483 | 0.081085 | 180.3088 |  | -1 | -1 | -1 | -1 | 0 |  |  | Central IRL B | -1 |  |  | 833 | VB-06 | 18th Street Outfall | City of Vero Beach | 131.1294 | 58.4014 | 199.2697 | 0.14624
210000 | 830000 | 830000 | Central IRL | B | IR12-21 | 62-304.520 (8), F.A.C. | 0.56 | 0.48 | Natural Lands | 0.21027 | 3661.7906 | 9.8461 | 1.6467 | 2.0703 | 0.34625 | 769.9588 | 4340 | Hardwood Conifer Mixed | 4340 | City of Vero Beach Indian River County | City of Vero Beach |  |  | Natural Lands | 0 | 1 | 2.0703 | 0.34625 | 769.9588 |  | -1 | -1 | -1 | -1 | 0 |  |  | Central IRL B | -1 |  |  | 833 | VB-06 | 18th Street Outfall | City of Vero Beach | 131.1294 | 119.8917 | 850.9259 | 0.62446
210000 | 830000 | 830000 | Central IRL | B | IR12-21 | 62-304.520 (8), F.A.C. | 0.56 | 0.48 | City of Vero Beach | 0.044855 | 3661.7906 | 9.8461 | 1.6467 | 0.44164 | 0.073863 | 164.2487 | 1330 | Residential, High density; Multiple Dwelling Units, Low Rise <Two stories or less> | 1330 | City of Vero Beach Indian River County | City of Vero Beach |  |  |  | 0 | 1 | 0.44164 | 0.073863 | 164.2487 |  | -1 | -1 | -1 | -1 | 0 |  |  | Central IRL B | -1 |  |  | 833 | VB-06 | 18th Street Outfall | City of Vero Beach | 131.1294 | 63.3995 | 181.5208 | 0.13321
210000 | 830000 | 830000 | Central IRL | B | IR12-21 | 62-304.520 (8), F.A.C. | 0.56 | 0.48 | City of Vero Beach | 0.09246 | 3661.7906 | 9.8461 | 1.6467 | 0.91036 | 0.15225 | 338.5681 | 1430 | Professional Services | 1430 | City of Vero Beach Indian River County | City of Vero Beach |  |  |  | 0 | 1 | 0.91036 | 0.15225 | 338.5681 |  | -1 | -1 | -1 | -1 | 0 |  |  | Central IRL B | -1 |  |  | 833 | VB-06 | 18th Street Outfall | City of Vero Beach | 131.1294 | 77.5075 | 374.1712 | 0.27459
210000 | 830000 | 830000 | Central IRL | B | IR12-21 | 62-304.520 (8), F.A.C. | 0.56 | 0.48 | City of Vero Beach | 0.0054527 | 3661.7906 | 9.8461 | 1.6467 | 0.053688 | 0.0089791 | 19.9668 | 1330 | Residential, High density; Multiple Dwelling Units, Low Rise <Two stories or less> | 1330 | City of Vero Beach Indian River County | City of Vero Beach |  |  |  | 0 | 1 | 0.053688 | 0.0089791 | 19.9668 |  | -1 | -1 | -1 | -1 | 0 |  |  | Central IRL B | -1 |  |  | 833 | VB-06 | 18th Street Outfall | City of Vero Beach | 131.1294 | 20.5935 | 22.0665 | 0.016194
210000 | 830000 | 830000 | Central IRL | B | IR12-21 | 62-304.520 (8), F.A.C. | 0.56 | 0.48 | City of Vero Beach | 0.03949 | 3661.7906 | 9.8461 | 1.6467 | 0.38882 | 0.065029 | 144.6053 | 1330 | Residential, High density; Multiple Dwelling Units, Low Rise <Two stories or less> | 1330 | City of Vero Beach Indian River County | City of Vero Beach |  |  |  | 0 | 1 | 0.38882 | 0.065029 | 144.6053 |  | -1 | -1 | -1 | -1 | 0 |  |  | Central IRL B | -1 |  |  | 833 | VB-06 | 18th Street Outfall | City of Vero Beach | 131.1294 | 59.571 | 159.8117 | 0.11728
210000 | 830000 | 830000 | Central IRL | B | IR12-21 | 62-304.520 (8), F.A.C. | 0.56 | 0.48 | City of Vero Beach | 0.012194 | 4166.6216 | 9.9604 | 1.3552 | 0.12146 | 0.016525 | 50.8077 | 1400 | Commercial and Services | 1400 | City of Vero Beach Indian River County | City of Vero Beach |  |  |  | 0 | 1 | 0.12146 | 0.016525 | 50.8077 |  | -1 | -1 | -1 | -1 | 0 |  |  | Central IRL B | -1 |  |  | 833 | VB-06 | 18th Street Outfall | City of Vero Beach | 131.1294 | 40.2437 | 49.3473 | 0.041207
210000 | 830000 | 830000 | Central IRL | B | IR12-21 | 62-304.520 (8), F.A.C. | 0.56 | 0.48 | City of Vero Beach | 0.10637 | 4166.6216 | 9.9604 | 1.3552 | 1.0595 | 0.14415 | 443.2052 | 1420 | Wholesale Sales and Services <Excluding warehouses associated with industrial use> | 1420 | City of Vero Beach Indian River County | City of Vero Beach |  |  |  | 0 | 1 | 1.0595 | 0.14415 | 443.2052 |  | -1 | -1 | -1 | -1 | 0 |  |  | Central IRL B | -1 |  |  | 833 | VB-06 | 18th Street Outfall | City of Vero Beach | 131.1294 | 84.3095 | 430.4658 | 0.35945
210000 | 830000 | 830000 | Central IRL | B | IR12-21 | 62-304.520 (8), F.A.C. | 0.56 | 0.48 | City of Vero Beach | 0.10286 | 4166.6216 | 9.9604 | 1.3552 | 1.0245 | 0.1394 | 428.5864 | 1420 | Wholesale Sales and Services <Excluding warehouses associated with industrial use> | 1420 | City of Vero Beach Indian River County | City of Vero Beach |  |  |  | 0 | 1 | 1.0245 | 0.1394 | 428.5864 |  | -1 | -1 | -1 | -1 | 0 |  |  | Central IRL B | -1 |  |  | 833 | VB-06 | 18th Street Outfall | City of Vero Beach | 131.1294 | 91.1325 | 416.2671 | 0.3476
210000 | 830000 | 830000 | Central IRL | B | IR12-21 | 62-304.520 (8), F.A.C. | 0.56 | 0.48 | City of Vero Beach | 0.11259 | 4166.6216 | 9.9604 | 1.3552 | 1.1215 | 0.15258 | 469.1281 | 1550 | Other Light Industrial | 1550 | City of Vero Beach Indian River County | City of Vero Beach |  |  |  | 0 | 1 | 1.1215 | 0.15258 | 469.1281 |  | -1 | -1 | -1 | -1 | 0 |  |  | Central IRL B | -1 |  |  | 833 | VB-06 | 18th Street Outfall | City of Vero Beach | 131.1294 | 86.9669 | 455.6435 | 0.38048
210000 | 830000 | 830000 | Central IRL | B | IR12-21 | 62-304.520 (8), F.A.C. | 0.56 | 0.48 | City of Vero Beach | 0.038456 | 4166.6216 | 9.9604 | 1.3552 | 0.38304 | 0.052115 | 160.2306 | 1420 | Wholesale Sales and Services <Excluding warehouses associated with industrial use> | 1420 | City of Vero Beach Indian River County | City of Vero Beach |  |  |  | 0 | 1 | 0.38304 | 0.052115 | 160.2306 |  | -1 | -1 | -1 | -1 | 0 |  |  | Central IRL B | -1 |  |  | 833 | VB-06 | 18th Street Outfall | City of Vero Beach | 131.1294 | 74.4507 | 155.625 | 0.12995
210000 | 830000 | 830000 | Central IRL | B | IR12-21 | 62-304.520 (8), F.A.C. | 0.56 | 0.48 | City of Vero Beach | 0.039967 | 4166.6216 | 9.9604 | 1.3552 | 0.39809 | 0.054163 | 166.5261 | 1430 | Professional Services | 1430 | City of Vero Beach Indian River County | City of Vero Beach |  |  |  | 0 | 1 | 0.39809 | 0.054163 | 166.5261 |  | -1 | -1 | -1 | -1 | 0 |  |  | Central IRL B | -1 |  |  | 833 | VB-06 | 18th Street Outfall | City of Vero Beach | 131.1294 | 51.7637 | 161.7395 | 0.13506
210000 | 830000 | 830000 | Central IRL | B | IR12-21 | 62-304.520 (8), F.A.C. | 0.56 | 0.48 | City of Vero Beach | 0.094395 | 4166.6216 | 9.9604 | 1.3552 | 0.94022 | 0.12792 | 393.3085 | 1420 | Wholesale Sales and Services <Excluding warehouses associated with industrial use> | 1420 | City of Vero Beach Indian River County | City of Vero Beach |  |  |  | 0 | 1 | 0.94022 | 0.12792 | 393.3085 |  | -1 | -1 | -1 | -1 | 0 |  |  | Central IRL B | -1 |  |  | 833 | VB-06 | 18th Street Outfall | City of Vero Beach | 131.1294 | 85.4965 | 382.0033 | 0.31899
210000 | 830000 | 830000 | Central IRL | B | IR12-21 | 62-304.520 (8), F.A.C. | 0.56 | 0.48 | City of Vero Beach | 0.11093 | 4166.6216 | 9.9604 | 1.3552 | 1.1049 | 0.15033 | 462.1938 | 1420 | Wholesale Sales and Services <Excluding warehouses associated with industrial use> | 1420 | City of Vero Beach Indian River County | City of Vero Beach |  |  |  | 0 | 1 | 1.1049 | 0.15033 | 462.1938 |  | -1 | -1 | -1 | -1 | 0 |  |  | Central IRL B | -1 |  |  | 833 | VB-06 | 18th Street Outfall | City of Vero Beach | 131.1294 | 88.0509 | 448.9085 | 0.37485
210000 | 830000 | 830000 | Central IRL | B | IR12-21 | 62-304.520 (8), F.A.C. | 0.56 | 0.48 | City of Vero Beach | 2.9502e-06 | 4077.717 | 11.0565 | 1.9358 | 3.2619e-05 | 5.711e-06 | 0.01203 | 1300 | Residential, High Density | 1300 | City of Vero Beach Indian River County | City of Vero Beach |  |  |  | 0 | 1 | 3.2619e-05 | 5.711e-06 | 0.01203 |  | -1 | -1 | -1 | -1 | 0 |  |  | Central IRL B | -1 |  |  | 833 | VB-06 | 18th Street Outfall | City of Vero Beach | 131.1294 | 0.53442 | 0.011939 | 9.7567e-06
210000 | 830000 | 830000 | Central IRL | B | IR12-21 | 62-304.520 (8), F.A.C. | 0.56 | 0.48 | City of Vero Beach | 0.35535 | 4077.717 | 11.0565 | 1.9358 | 3.9289 | 0.68789 | 1449.0122 | 1340 | Residential, High density; Multiple Dwelling Units, High Rise <Three stories or more> | 1340 | City of Vero Beach Indian River County | City of Vero Beach |  |  |  | 0 | 1 | 3.9289 | 0.68789 | 1449.0122 |  | -1 | -1 | -1 | -1 | 0 |  |  | Central IRL B | -1 |  |  | 833 | VB-06 | 18th Street Outfall | City of Vero Beach | 131.1294 | 157.4421 | 1438.046 | 1.1752
210000 | 830000 | 830000 | Central IRL | B | IR12-21 | 62-304.520 (8), F.A.C. | 0.56 | 0.48 | City of Vero Beach | 0.12626 | 4077.717 | 11.0565 | 1.9358 | 1.396 | 0.24442 | 514.8669 | 1210 | Fixed Single Family Units | 1210 | City of Vero Beach Indian River County | City of Vero Beach |  |  |  | 0 | 1 | 1.396 | 0.24442 | 637.0929 |  | -1 | -1 | -1 | -1 | 0 |  |  | Central IRL B | -1 |  |  | 833 | VB-06 | 18th Street Outfall | City of Vero Beach | 131.1294 | 95.6385 | 510.9704 | 0.5167
210000 | 830000 | 830000 | Central IRL | B | IR12-21 | 62-304.520 (8), F.A.C. | 0.56 | 0.48 | City of Vero Beach | 0.012669 | 4077.717 | 11.0565 | 1.9358 | 0.14007 | 0.024524 | 51.6591 | 1210 | Fixed Single Family Units | 1210 | City of Vero Beach Indian River County | City of Vero Beach |  |  |  | 0 | 1 | 0.14007 | 0.024524 | 211.9515 |  | -1 | -1 | -1 | -1 | 0 |  |  | Central IRL B | -1 |  |  | 833 | VB-06 | 18th Street Outfall | City of Vero Beach | 131.1294 | 31.845 | 51.2681 | 0.1719
210000 | 830000 | 830000 | Central IRL | B | IR12-21 | 62-304.520 (8), F.A.C. | 0.56 | 0.48 | City of Vero Beach | 0.048606 | 4077.717 | 11.0565 | 1.9358 | 0.53741 | 0.094091 | 198.1997 | 1210 | Fixed Single Family Units | 1210 | City of Vero Beach Indian River County | City of Vero Beach |  |  |  | 0 | 1 | 0.53741 | 0.094091 | 220.9958 |  | -1 | -1 | -1 | -1 | 0 |  |  | Central IRL B | -1 |  |  | 833 | VB-06 | 18th Street Outfall | City of Vero Beach | 131.1294 | 59.0219 | 196.6997 | 0.17923
210000 | 830000 | 830000 | Central IRL | B | IR12-21 | 62-304.520 (8), F.A.C. | 0.56 | 0.48 | City of Vero Beach | 0.010612 | 4101.0139 | 10.7221 | 1.6001 | 0.11378 | 0.01698 | 43.5183 | 1300 | Residential, High Density | 1300 | City of Vero Beach Indian River County | City of Vero Beach |  |  |  | 0 | 1 | 0.11378 | 0.01698 | 43.5183 |  | -1 | -1 | -1 | -1 | 0 |  |  | Central IRL B | -1 |  |  | 833 | VB-06 | 18th Street Outfall | City of Vero Beach | 131.1294 | 39.225 | 42.9436 | 0.035295
210000 | 830000 | 830000 | Central IRL | B | IR12-21 | 62-304.520 (8), F.A.C. | 0.56 | 0.48 | Indian River County | 0.054717 | 4101.0139 | 10.7221 | 1.6001 | 0.58668 | 0.087556 | 224.3966 | 1300 | Residential, High Density | 1300 | City of Vero Beach Indian River County Indian River County | Indian River County |  |  |  | 0 | 1 | 0.58668 | 0.087556 | 224.3966 |  | -1 | -1 | -1 | -1 | 0 |  |  | Central IRL B | -1 |  |  | 833 | VB-06 | 18th Street Outfall | City of Vero Beach | 131.1294 | 60.3036 | 221.4333 | 0.18199
210000 | 830000 | 830000 | Central IRL | B | IR12-21 | 62-304.520 (8), F.A.C. | 0.56 | 0.48 | City of Vero Beach | 0.040338 | 4101.0139 | 10.7221 | 1.6001 | 0.4325 | 0.064546 | 165.4252 | 1400 | Commercial and Services | 1400 | City of Vero Beach Indian River County | City of Vero Beach |  |  |  | 0 | 1 | 0.4325 | 0.064546 | 165.4252 |  | -1 | -1 | -1 | -1 | 0 |  |  | Central IRL B | -1 |  |  | 833 | VB-06 | 18th Street Outfall | City of Vero Beach | 131.1294 | 99.0018 | 163.2406 | 0.13416
210000 | 830000 | 830000 | Central IRL | B | IR12-21 | 62-304.520 (8), F.A.C. | 0.56 | 0.48 | Indian River County | 0.088232 | 4101.0139 | 10.7221 | 1.6001 | 0.94603 | 0.14118 | 361.8397 | 1400 | Commercial and Services | 1400 | City of Vero Beach Indian River County Indian River County | Indian River County |  |  |  | 0 | 1 | 0.94603 | 0.14118 | 361.8397 |  | -1 | -1 | -1 | -1 | 0 |  |  | Central IRL B | -1 |  |  | 833 | VB-06 | 18th Street Outfall | City of Vero Beach | 131.1294 | 99.6385 | 357.0613 | 0.29346
210000 | 830000 | 830000 | Central IRL | B | IR12-21 | 62-304.520 (8), F.A.C. | 0.56 | 0.48 | Indian River County | 0.17634 | 4101.0139 | 10.7221 | 1.6001 | 1.8908 | 0.28218 | 723.193 | 8140 | Roads and Highways | 8140 | City of Vero Beach Indian River County Indian River County | Indian River County |  |  |  | 0 | 1 | 1.8908 | 0.28218 | 1313.8427 |  | -1 | -1 | -1 | -1 | 0 |  |  | Central IRL B | -1 |  |  | 833 | VB-06 | 18th Street Outfall | City of Vero Beach | 131.1294 | 138.5533 | 713.6426 | 1.0656
210000 | 830000 | 830000 | Central IRL | B | IR12-21 | 62-304.520 (8), F.A.C. | 0.56 | 0.48 | City of Vero Beach | 0.10283 | 4101.0139 | 10.7221 | 1.6001 | 1.1025 | 0.16454 | 421.6906 | 1330 | Residential, High density; Multiple Dwelling Units, Low Rise <Two stories or less> | 1330 | City of Vero Beach Indian River County | City of Vero Beach |  |  |  | 0 | 1 | 1.1025 | 0.16454 | 421.6906 |  | -1 | -1 | -1 | -1 | 0 |  |  | Central IRL B | -1 |  |  | 833 | VB-06 | 18th Street Outfall | City of Vero Beach | 131.1294 | 82.7931 | 416.1218 | 0.342
210000 | 830000 | 830000 | Central IRL | B | IR12-21 | 62-304.520 (8), F.A.C. | 0.56 | 0.48 | City of Vero Beach | 0.00066898 | 4101.0139 | 10.7221 | 1.6001 | 0.0071728 | 0.0010705 | 2.7435 | 1330 | Residential, High density; Multiple Dwelling Units, Low Rise <Two stories or less> | 1330 | City of Vero Beach Indian River County | City of Vero Beach |  |  |  | 0 | 1 | 0.0071728 | 0.0010705 | 2.7435 |  | -1 | -1 | -1 | -1 | 0 |  |  | Central IRL B | -1 |  |  | 833 | VB-06 | 18th Street Outfall | City of Vero Beach | 131.1294 | 11.1764 | 2.7073 | 0.0022251
210000 | 830000 | 830000 | Central IRL | B | IR12-21 | 62-304.520 (8), F.A.C. | 0.56 | 0.48 | City of Vero Beach | 0.019143 | 4058.7749 | 10.0644 | 1.4784 | 0.19266 | 0.028301 | 77.6962 | 1200 | Residential, Medium Density-Two-five dwellingunits per acre | 1200 | City of Vero Beach Indian River County | City of Vero Beach |  |  |  | 0 | 1 | 0.19266 | 0.028301 | 485.7309 |  | -1 | -1 | -1 | -1 | 0 |  |  | Central IRL B | -1 |  |  | 833 | VB-06 | 18th Street Outfall | City of Vero Beach | 131.1294 | 44.8121 | 77.468 | 0.39394
210000 | 830000 | 830000 | Central IRL | B | IR12-21 | 62-304.520 (8), F.A.C. | 0.56 | 0.48 | City of Vero Beach | 0.013618 | 4058.7749 | 10.0644 | 1.4784 | 0.13705 | 0.020132 | 55.271 | 1210 | Fixed Single Family Units | 1210 | City of Vero Beach Indian River County | City of Vero Beach |  |  |  | 0 | 1 | 0.13705 | 0.020132 | 335.7129 |  | -1 | -1 | -1 | -1 | 0 |  |  | Central IRL B | -1 |  |  | 833 | VB-06 | 18th Street Outfall | City of Vero Beach | 131.1294 | 39.4977 | 55.1087 | 0.27227
210000 | 830000 | 830000 | Central IRL | B | IR12-21 | 62-304.520 (8), F.A.C. | 0.56 | 0.48 | City of Vero Beach | 0.0085764 | 4058.7749 | 10.0644 | 1.4784 | 0.086317 | 0.012679 | 34.8099 | 1210 | Fixed Single Family Units | 1210 | City of Vero Beach Indian River County | City of Vero Beach |  |  |  | 0 | 1 | 0.086317 | 0.012679 | 870.4378 |  | -1 | -1 | -1 | -1 | 0 |  |  | Central IRL B | -1 |  |  | 833 | VB-06 | 18th Street Outfall | City of Vero Beach | 131.1294 | 68.6552 | 34.7077 | 0.70595
210000 | 830000 | 830000 | Central IRL | B | IR12-21 | 62-304.520 (8), F.A.C. | 0.56 | 0.48 | City of Vero Beach | 0.14487 | 4058.7749 | 10.0644 | 1.4784 | 1.458 | 0.21418 | 588.0032 | 1210 | Fixed Single Family Units | 1210 | City of Vero Beach Indian River County | City of Vero Beach |  |  |  | 0 | 1 | 1.458 | 0.21418 | 588.0032 |  | -1 | -1 | -1 | -1 | 0 |  |  | Central IRL B | -1 |  |  | 833 | VB-06 | 18th Street Outfall | City of Vero Beach | 131.1294 | 101.8663 | 586.2766 | 0.47689
210000 | 830000 | 830000 | Central IRL | B | IR12-21 | 62-304.520 (8), F.A.C. | 0.56 | 0.48 | City of Vero Beach | 0.056046 | 4058.7749 | 10.0644 | 1.4784 | 0.56407 | 0.082858 | 227.478 | 1210 | Fixed Single Family Units | 1210 | City of Vero Beach Indian River County | City of Vero Beach |  |  |  | 0 | 1 | 0.56407 | 0.082858 | 227.478 |  | -1 | -1 | -1 | -1 | 0 |  |  | Central IRL B | -1 |  |  | 833 | VB-06 | 18th Street Outfall | City of Vero Beach | 131.1294 | 61.3343 | 226.81 | 0.18449
210000 | 830000 | 830000 | Central IRL | B | IR12-21 | 62-304.520 (8), F.A.C. | 0.56 | 0.48 | City of Vero Beach | 0.43306 | 4144.2348 | 11.6189 | 1.545 | 5.0317 | 0.66909 | 1794.7033 | 1410 | Retail Sales and Services | 1410 | City of Vero Beach Indian River County | City of Vero Beach |  |  |  | 0 | 1 | 5.0317 | 0.66909 | 1804.0116 |  | -1 | -1 | -1 | -1 | 0 |  |  | Central IRL B | -1 |  |  | 833 | VB-06 | 18th Street Outfall | City of Vero Beach | 131.1294 | 170.4646 | 1752.5326 | 1.4631
210000 | 830000 | 830000 | Central IRL | B | IR12-21 | 62-304.520 (8), F.A.C. | 0.56 | 0.48 | City of Vero Beach | 0.18246 | 4144.2348 | 11.6189 | 1.545 | 2.1199 | 0.2819 | 756.1452 | 1430 | Professional Services | 1430 | City of Vero Beach Indian River County | City of Vero Beach |  |  |  | 0 | 1 | 2.1199 | 0.2819 | 756.1452 |  | -1 | -1 | -1 | -1 | 0 |  |  | Central IRL B | -1 |  |  | 833 | VB-06 | 18th Street Outfall | City of Vero Beach | 131.1294 | 129.5517 | 738.3778 | 0.61326
210000 | 830000 | 830000 | Central IRL | B | IR12-21 | 62-304.520 (8), F.A.C. | 0.56 | 0.48 | City of Vero Beach | 0.050732 | 4124.7286 | 11.8718 | 1.5743 | 0.60228 | 0.079867 | 209.2549 | 1400 | Commercial and Services | 1400 | City of Vero Beach Indian River County | City of Vero Beach |  |  |  | 0 | 1 | 0.60228 | 0.079867 | 430.1397 |  | -1 | -1 | -1 | -1 | 0 |  |  | Central IRL B | -1 |  |  | 833 | VB-06 | 18th Street Outfall | City of Vero Beach | 131.1294 | 91.4484 | 205.3043 | 0.34886
210000 | 830000 | 830000 | Central IRL | B | IR12-21 | 62-304.520 (8), F.A.C. | 0.56 | 0.48 | FDOT District 4 | 0.071871 | 4124.7286 | 11.8718 | 1.5743 | 0.85324 | 0.11315 | 296.4485 | 1400 | Commercial and Services | 1400 | FDOT District 4 City of Vero Beach Indian River County | FDOT District 4 |  |  |  | 0 | 1 | 0.85324 | 0.11315 | 1127.8243 |  | -1 | -1 | -1 | -1 | 0 |  |  | Central IRL B | -1 |  |  | 833 | VB-06 | 18th Street Outfall | City of Vero Beach | 131.1294 | 73.977 | 290.8518 | 0.9147
210000 | 830000 | 830000 | Central IRL | B | IR12-21 | 62-304.520 (8), F.A.C. | 0.56 | 0.48 | City of Vero Beach | 0.014757 | 4124.7286 | 11.8718 | 1.5743 | 0.17519 | 0.023231 | 60.8673 | 1430 | Professional Services | 1430 | City of Vero Beach Indian River County | City of Vero Beach |  |  |  | 0 | 1 | 0.17519 | 0.023231 | 60.8673 |  | -1 | -1 | -1 | -1 | 0 |  |  | Central IRL B | -1 |  |  | 833 | VB-06 | 18th Street Outfall | City of Vero Beach | 131.1294 | 37.0842 | 59.7181 | 0.049365
210000 | 830000 | 830000 | Central IRL | B | IR12-21 | 62-304.520 (8), F.A.C. | 0.56 | 0.48 | City of Vero Beach | 0.014626 | 4124.7286 | 11.8718 | 1.5743 | 0.17363 | 0.023025 | 60.3267 | 1450 | Tourist Services | 1450 | City of Vero Beach Indian River County | City of Vero Beach |  |  |  | 0 | 1 | 0.17363 | 0.023025 | 60.3267 |  | -1 | -1 | -1 | -1 | 0 |  |  | Central IRL B | -1 |  |  | 833 | VB-06 | 18th Street Outfall | City of Vero Beach | 131.1294 | 32.4613 | 59.1878 | 0.048927
210000 | 830000 | 830000 | Central IRL | B | IR12-21 | 62-304.520 (8), F.A.C. | 0.56 | 0.48 | FDOT District 4 | 0.0041994 | 4124.7286 | 11.8718 | 1.5743 | 0.049854 | 0.0066111 | 17.3214 | 1450 | Tourist Services | 1450 | FDOT District 4 City of Vero Beach Indian River County | FDOT District 4 |  |  |  | 0 | 1 | 0.049854 | 0.0066111 | 17.3214 |  | -1 | -1 | -1 | -1 | 0 |  |  | Central IRL B | -1 |  |  | 833 | VB-06 | 18th Street Outfall | City of Vero Beach | 131.1294 | 17.052 | 16.9944 | 0.014048
210000 | 830000 | 830000 | Central IRL | B | IR12-21 | 62-304.520 (8), F.A.C. | 0.56 | 0.48 | City of Vero Beach | 0.19585 | 4082.5209 | 9.0401 | 1.3035 | 1.7705 | 0.25529 | 799.5723 | 1200 | Residential, Medium Density-Two-five dwellingunits per acre | 1200 | City of Vero Beach Indian River County | City of Vero Beach |  |  |  | 0 | 1 | 1.7705 | 0.25529 | 799.5723 |  | -1 | -1 | -1 | -1 | 0 |  |  | Central IRL B | -1 |  |  | 833 | VB-06 | 18th Street Outfall | City of Vero Beach | 131.1294 | 168.6515 | 792.5873 | 0.64848
210000 | 830000 | 830000 | Central IRL | B | IR12-21 | 62-304.520 (8), F.A.C. | 0.56 | 0.48 | City of Vero Beach | 0.15936 | 4082.5209 | 9.0401 | 1.3035 | 1.4406 | 0.20772 | 650.5783 | 1210 | Fixed Single Family Units | 1210 | City of Vero Beach Indian River County | City of Vero Beach |  |  |  | 0 | 1 | 1.4406 | 0.20772 | 650.5783 |  | -1 | -1 | -1 | -1 | 0 |  |  | Central IRL B | -1 |  |  | 833 | VB-06 | 18th Street Outfall | City of Vero Beach | 131.1294 | 105.107 | 644.8949 | 0.52764
210000 | 830000 | 830000 | Central IRL | B | IR12-21 | 62-304.520 (8), F.A.C. | 0.56 | 0.48 | City of Vero Beach | 0.11707 | 4082.5209 | 9.0401 | 1.3035 | 1.0583 | 0.15259 | 477.9299 | 1210 | Fixed Single Family Units | 1210 | City of Vero Beach Indian River County | City of Vero Beach |  |  |  | 0 | 1 | 1.0583 | 0.15259 | 521.9167 |  | -1 | -1 | -1 | -1 | 0 |  |  | Central IRL B | -1 |  |  | 833 | VB-06 | 18th Street Outfall | City of Vero Beach | 131.1294 | 92.9274 | 473.7548 | 0.42329
210000 | 830000 | 830000 | Central IRL | B | IR12-21 | 62-304.520 (8), F.A.C. | 0.56 | 0.48 | City of Vero Beach | 0.06366 | 4082.5209 | 9.0401 | 1.3035 | 0.57549 | 0.082979 | 259.8928 | 1330 | Residential, High density; Multiple Dwelling Units, Low Rise <Two stories or less> | 1330 | City of Vero Beach Indian River County | City of Vero Beach |  |  |  | 0 | 1 | 0.57549 | 0.082979 | 259.8928 |  | -1 | -1 | -1 | -1 | 0 |  |  | Central IRL B | -1 |  |  | 833 | VB-06 | 18th Street Outfall | City of Vero Beach | 131.1294 | 64.2093 | 257.6224 | 0.21078
210000 | 830000 | 830000 | Central IRL | B | IR12-21 | 62-304.520 (8), F.A.C. | 0.56 | 0.48 | City of Vero Beach | 0.071052 | 4082.5209 | 9.0401 | 1.3035 | 0.64232 | 0.092615 | 290.0721 | 1210 | Fixed Single Family Units | 1210 | City of Vero Beach Indian River County | City of Vero Beach |  |  |  | 0 | 1 | 0.64232 | 0.092615 | 290.0721 |  | -1 | -1 | -1 | -1 | 0 |  |  | Central IRL B | -1 |  |  | 833 | VB-06 | 18th Street Outfall | City of Vero Beach | 131.1294 | 67.8353 | 287.538 | 0.23526
210000 | 830000 | 830000 | Central IRL | B | IR12-21 | 62-304.520 (8), F.A.C. | 0.56 | 0.48 | City of Vero Beach | 0.1039 | 4059.479 | 9.0518 | 1.2699 | 0.94049 | 0.13195 | 421.7851 | 1200 | Residential, Medium Density-Two-five dwellingunits per acre | 1200 | City of Vero Beach Indian River County | City of Vero Beach |  |  |  | 0 | 1 | 0.94049 | 0.13195 | 421.9598 |  | -1 | -1 | -1 | -1 | 0 |  |  | Central IRL B | -1 |  |  | 833 | VB-06 | 18th Street Outfall | City of Vero Beach | 131.1294 | 116.8436 | 420.4736 | 0.34222
210000 | 830000 | 830000 | Central IRL | B | IR12-21 | 62-304.520 (8), F.A.C. | 0.56 | 0.48 | City of Vero Beach | 0.20209 | 4059.479 | 9.0518 | 1.2699 | 1.8293 | 0.25665 | 820.3984 | 1700 | Institutional (Educational,religious,health and military facilities) | 1700 | City of Vero Beach Indian River County | City of Vero Beach |  |  |  | 0 | 1 | 1.8293 | 0.25665 | 820.3984 |  | -1 | -1 | -1 | -1 | 0 |  |  | Central IRL B | -1 |  |  | 833 | VB-06 | 18th Street Outfall | City of Vero Beach | 131.1294 | 132.7346 | 817.8475 | 0.66537
210000 | 830000 | 830000 | Central IRL | B | IR12-21 | 62-304.520 (8), F.A.C. | 0.56 | 0.48 | City of Vero Beach | 0.17077 | 4059.479 | 9.0518 | 1.2699 | 1.5458 | 0.21687 | 693.2441 | 1720 | Religious | 1720 | City of Vero Beach Indian River County | City of Vero Beach |  |  |  | 0 | 1 | 1.5458 | 0.21687 | 693.2441 |  | -1 | -1 | -1 | -1 | 0 |  |  | Central IRL B | -1 |  |  | 833 | VB-06 | 18th Street Outfall | City of Vero Beach | 131.1294 | 127.6554 | 691.0885 | 0.56224
210000 | 830000 | 830000 | Central IRL | B | IR12-21 | 62-304.520 (8), F.A.C. | 0.56 | 0.48 | City of Vero Beach | 0.2301 | 4060.093 | 10.0675 | 1.4789 | 2.3165 | 0.34028 | 934.2191 | 1200 | Residential, Medium Density-Two-five dwellingunits per acre | 1200 | City of Vero Beach Indian River County | City of Vero Beach |  |  |  | 0 | 1 | 2.3165 | 0.34028 | 934.2191 |  | -1 | -1 | -1 | -1 | 0 |  |  | Central IRL B | -1 |  |  | 833 | VB-06 | 18th Street Outfall | City of Vero Beach | 131.1294 | 147.7258 | 931.1734 | 0.75768
210000 | 830000 | 830000 | Central IRL | B | IR12-21 | 62-304.520 (8), F.A.C. | 0.56 | 0.48 | City of Vero Beach | 0.00047183 | 4060.093 | 10.0675 | 1.4789 | 0.0047501 | 0.00069776 | 1.9157 | 1210 | Fixed Single Family Units | 1210 | City of Vero Beach Indian River County | City of Vero Beach |  |  |  | 0 | 1 | 0.0047501 | 0.00069776 | 1.9157 |  | -1 | -1 | -1 | -1 | 0 |  |  | Central IRL B | -1 |  |  | 833 | VB-06 | 18th Street Outfall | City of Vero Beach | 131.1294 | 26.0369 | 1.9094 | 0.0015537
210000 | 830000 | 830000 | Central IRL | B | IR12-21 | 62-304.520 (8), F.A.C. | 0.56 | 0.48 | City of Vero Beach | 0.0082771 | 4060.093 | 10.0675 | 1.4789 | 0.08333 | 0.012241 | 33.6058 | 1210 | Fixed Single Family Units | 1210 | City of Vero Beach Indian River County | City of Vero Beach |  |  |  | 0 | 1 | 0.08333 | 0.012241 | 33.6058 |  | -1 | -1 | -1 | -1 | 0 |  |  | Central IRL B | -1 |  |  | 833 | VB-06 | 18th Street Outfall | City of Vero Beach | 131.1294 | 53.4755 | 33.4962 | 0.027255
210000 | 830000 | 830000 | Central IRL | B | IR12-21 | 62-304.520 (8), F.A.C. | 0.56 | 0.48 | City of Vero Beach | 0.057591 | 4060.093 | 10.0675 | 1.4789 | 0.5798 | 0.085169 | 233.8242 | 1210 | Fixed Single Family Units | 1210 | City of Vero Beach Indian River County | City of Vero Beach |  |  |  | 0 | 1 | 0.5798 | 0.085169 | 233.8242 |  | -1 | -1 | -1 | -1 | 0 |  |  | Central IRL B | -1 |  |  | 833 | VB-06 | 18th Street Outfall | City of Vero Beach | 131.1294 | 78.2601 | 233.0619 | 0.18964
210000 | 830000 | 830000 | Central IRL | B | IR12-21 | 62-304.520 (8), F.A.C. | 0.56 | 0.48 | City of Vero Beach | 0.15169 | 4060.093 | 10.0675 | 1.4789 | 1.5272 | 0.22433 | 615.8922 | 1210 | Fixed Single Family Units | 1210 | City of Vero Beach Indian River County | City of Vero Beach |  |  |  | 0 | 1 | 1.5272 | 0.22433 | 615.8922 |  | -1 | -1 | -1 | -1 | 0 |  |  | Central IRL B | -1 |  |  | 833 | VB-06 | 18th Street Outfall | City of Vero Beach | 131.1294 | 99.1302 | 613.8843 | 0.49951
210000 | 830000 | 830000 | Central IRL | B | IR12-21 | 62-304.520 (8), F.A.C. | 0.56 | 0.48 | City of Vero Beach | 0.020629 | 4060.093 | 10.0675 | 1.4789 | 0.20768 | 0.030507 | 83.7539 | 1210 | Fixed Single Family Units | 1210 | City of Vero Beach Indian River County | City of Vero Beach |  |  |  | 0 | 1 | 0.20768 | 0.030507 | 83.7539 |  | -1 | -1 | -1 | -1 | 0 |  |  | Central IRL B | -1 |  |  | 833 | VB-06 | 18th Street Outfall | City of Vero Beach | 131.1294 | 38.1108 | 83.4809 | 0.067927
210000 | 830000 | 830000 | Central IRL | B | IR12-21 | 62-304.520 (8), F.A.C. | 0.56 | 0.48 | City of Vero Beach | 0.149 | 4060.093 | 10.0675 | 1.4789 | 1.5001 | 0.22035 | 604.9663 | 1210 | Fixed Single Family Units | 1210 | City of Vero Beach Indian River County | City of Vero Beach |  |  |  | 0 | 1 | 1.5001 | 0.22035 | 604.9663 |  | -1 | -1 | -1 | -1 | 0 |  |  | Central IRL B | -1 |  |  | 833 | VB-06 | 18th Street Outfall | City of Vero Beach | 131.1294 | 98.0961 | 602.994 | 0.49065
210000 | 830000 | 830000 | Central IRL | B | IR12-21 | 62-304.520 (8), F.A.C. | 0.56 | 0.48 | City of Vero Beach | 0.064019 | 4158.0862 | 9.0636 | 1.2758 | 0.58024 | 0.081672 | 266.1956 | 1330 | Residential, High density; Multiple Dwelling Units, Low Rise <Two stories or less> | 1330 | City of Vero Beach Indian River County | City of Vero Beach |  |  |  | 0 | 1 | 0.58024 | 0.081672 | 318.4008 |  | -1 | -1 | -1 | -1 | 0 |  |  | Central IRL B | -1 |  |  | 833 | VB-06 | 18th Street Outfall | City of Vero Beach | 131.1294 | 68.5567 | 259.0748 | 0.25823
210000 | 830000 | 830000 | Central IRL | B | IR12-21 | 62-304.520 (8), F.A.C. | 0.56 | 0.48 | City of Vero Beach | 0.044043 | 4158.0862 | 9.0636 | 1.2758 | 0.39919 | 0.056189 | 183.1356 | 1210 | Fixed Single Family Units | 1210 | City of Vero Beach Indian River County | City of Vero Beach |  |  |  | 0 | 1 | 0.39919 | 0.056189 | 218.67 |  | -1 | -1 | -1 | -1 | 0 |  |  | Central IRL B | -1 |  |  | 833 | VB-06 | 18th Street Outfall | City of Vero Beach | 131.1294 | 53.8628 | 178.2367 | 0.17735
210000 | 830000 | 830000 | Central IRL | B | IR12-21 | 62-304.520 (8), F.A.C. | 0.56 | 0.48 | City of Vero Beach | 0.03504 | 4158.0862 | 9.0636 | 1.2758 | 0.31759 | 0.044703 | 145.7013 | 1330 | Residential, High density; Multiple Dwelling Units, Low Rise <Two stories or less> | 1330 | City of Vero Beach Indian River County | City of Vero Beach |  |  |  | 0 | 1 | 0.31759 | 0.044703 | 174.3171 |  | -1 | -1 | -1 | -1 | 0 |  |  | Central IRL B | -1 |  |  | 833 | VB-06 | 18th Street Outfall | City of Vero Beach | 131.1294 | 47.6402 | 141.8038 | 0.14138
210000 | 830000 | 830000 | Central IRL | B | IR12-21 | 62-304.520 (8), F.A.C. | 0.56 | 0.48 | City of Vero Beach | 0.10594 | 4063.849 | 10.0764 | 1.4801 | 1.0675 | 0.1568 | 430.5089 | 1200 | Residential, Medium Density-Two-five dwellingunits per acre | 1200 | City of Vero Beach Indian River County | City of Vero Beach |  |  |  | 0 | 1 | 1.0675 | 0.1568 | 1971.8622 |  | -1 | -1 | -1 | -1 | 0 |  |  | Central IRL B | -1 |  |  | 833 | VB-06 | 18th Street Outfall | City of Vero Beach | 131.1294 | 117.321 | 428.7088 | 1.5992
210000 | 830000 | 840000 | Central IRL | B | IR12-21 | 62-304.520 (8), F.A.C. | 0.56 | 0.48 | City of Vero Beach | 0.03252 | 4077.6001 | 10.8881 | 1.8557 | 0.35408 | 0.060348 | 132.6049 | 1210 | Fixed Single Family Units | 1210 | City of Vero Beach Indian River County | City of Vero Beach |  |  |  | 0 | 1 | 0.35408 | 0.060348 | 132.6049 |  | -1 | -1 | -1 | -1 | 0 |  |  | Central IRL B | -1 |  |  | 833 | VB-06 | 18th Street Outfall | City of Vero Beach | 131.1294 | 56.9272 | 131.6051 | 0.10755
210000 | 830000 | 840000 | Central IRL | B | IR12-21 | 62-304.520 (8), F.A.C. | 0.56 | 0.48 | City of Vero Beach | 0.25064 | 4077.6001 | 10.8881 | 1.8557 | 2.7289 | 0.4651 | 1021.9921 | 1210 | Fixed Single Family Units | 1210 | City of Vero Beach Indian River County | City of Vero Beach |  |  |  | 0 | 1 | 2.7289 | 0.4651 | 1021.9921 |  | -1 | -1 | -1 | -1 | 0 |  |  | Central IRL B | -1 |  |  | 833 | VB-06 | 18th Street Outfall | City of Vero Beach | 131.1294 | 140.596 | 1014.2867 | 0.82887
210000 | 830000 | 840000 | Central IRL | B | IR12-21 | 62-304.520 (8), F.A.C. | 0.56 | 0.48 | City of Vero Beach | 0.037706 | 4077.6001 | 10.8881 | 1.8557 | 0.41054 | 0.069971 | 153.7497 | 1210 | Fixed Single Family Units | 1210 | City of Vero Beach Indian River County | City of Vero Beach |  |  |  | 0 | 1 | 0.41054 | 0.069971 | 153.7497 |  | -1 | -1 | -1 | -1 | 0 |  |  | Central IRL B | -1 |  |  | 833 | VB-06 | 18th Street Outfall | City of Vero Beach | 131.1294 | 61.214 | 152.5905 | 0.1247
210000 | 830000 | 840000 | Central IRL | B | IR12-21 | 62-304.520 (8), F.A.C. | 0.56 | 0.48 | City of Vero Beach | 0.19214 | 4077.6001 | 10.8881 | 1.8557 | 2.092 | 0.35655 | 783.4577 | 1330 | Residential, High density; Multiple Dwelling Units, Low Rise <Two stories or less> | 1330 | City of Vero Beach Indian River County | City of Vero Beach |  |  |  | 0 | 1 | 2.092 | 0.35655 | 783.4577 |  | -1 | -1 | -1 | -1 | 0 |  |  | Central IRL B | -1 |  |  | 833 | VB-06 | 18th Street Outfall | City of Vero Beach | 131.1294 | 112.9148 | 777.5507 | 0.63541
210000 | 830000 | 840000 | Central IRL | B | IR12-21 | 62-304.520 (8), F.A.C. | 0.56 | 0.48 | City of Vero Beach | 0.099893 | 4077.6001 | 10.8881 | 1.8557 | 1.0876 | 0.18537 | 407.3225 | 1330 | Residential, High density; Multiple Dwelling Units, Low Rise <Two stories or less> | 1330 | City of Vero Beach Indian River County | City of Vero Beach |  |  |  | 0 | 1 | 1.0876 | 0.18537 | 407.3225 |  | -1 | -1 | -1 | -1 | 0 |  |  | Central IRL B | -1 |  |  | 833 | VB-06 | 18th Street Outfall | City of Vero Beach | 131.1294 | 81.2742 | 404.2514 | 0.33035
210000 | 830000 | 840000 | Central IRL | B | IR12-21 | 62-304.520 (8), F.A.C. | 0.56 | 0.48 | City of Vero Beach | 0.0048719 | 4077.6001 | 10.8881 | 1.8557 | 0.053045 | 0.0090407 | 19.8655 | 1210 | Fixed Single Family Units | 1210 | City of Vero Beach Indian River County | City of Vero Beach |  |  |  | 0 | 1 | 0.053045 | 0.0090407 | 19.8655 |  | -1 | -1 | -1 | -1 | 0 |  |  | Central IRL B | -1 |  |  | 833 | VB-06 | 18th Street Outfall | City of Vero Beach | 131.1294 | 19.1089 | 19.7157 | 0.016112
210000 | 840000 | 840000 | Central IRL | B | IR12-21 | 62-304.520 (8), F.A.C. | 0.56 | 0.48 | City of Vero Beach | 0.11583 | 4129.9202 | 12.0243 | 1.5941 | 1.3927 | 0.18464 | 478.3502 | 1400 | Commercial and Services | 1400 | City of Vero Beach Indian River County | City of Vero Beach |  |  |  | 0 | 1 | 1.3927 | 0.18464 | 1609.2565 |  | -1 | -1 | -1 | -1 | 0 |  |  | Central IRL B | -1 |  |  | 833 | VB-06 | 18th Street Outfall | City of Vero Beach | 131.1294 | 129.4539 | 468.7293 | 1.3052
210000 | 840000 | 840000 | Central IRL | B | IR12-21 | 62-304.520 (8), F.A.C. | 0.56 | 0.48 | City of Vero Beach | 0.037795 | 4129.9202 | 12.0243 | 1.5941 | 0.45445 | 0.060248 | 156.0884 | 1430 | Professional Services | 1430 | City of Vero Beach Indian River County | City of Vero Beach |  |  |  | 0 | 1 | 0.45445 | 0.060248 | 211.3241 |  | -1 | -1 | -1 | -1 | 0 |  |  | Central IRL B | -1 |  |  | 833 | VB-06 | 18th Street Outfall | City of Vero Beach | 131.1294 | 67.8919 | 152.949 | 0.17139
210000 | 840000 | 840000 | Central IRL | B | IR12-21 | 62-304.520 (8), F.A.C. | 0.56 | 0.48 | City of Vero Beach | 0.068702 | 4129.9202 | 12.0243 | 1.5941 | 0.82609 | 0.10952 | 283.7324 | 1430 | Professional Services | 1430 | City of Vero Beach Indian River County | City of Vero Beach |  |  |  | 0 | 1 | 0.82609 | 0.10952 | 438.9386 |  | -1 | -1 | -1 | -1 | 0 |  |  | Central IRL B | -1 |  |  | 833 | VB-06 | 18th Street Outfall | City of Vero Beach | 131.1294 | 87.2137 | 278.0258 | 0.35599
210000 | 840000 | 840000 | Central IRL | B | IR12-21 | 62-304.520 (8), F.A.C. | 0.56 | 0.48 | Natural Lands | 0.02876 | 2806.1536 | 5.6461 | 0.63651 | 0.16238 | 0.018306 | 80.7043 | 3200 | Shrub and Brushland | 3200 | City of Vero Beach Indian River County | City of Vero Beach |  |  | Natural Lands | 0 | 1 | 0.16238 | 0.018306 | 80.7043 |  | -1 | -1 | -1 | -1 | 0 |  |  | Central IRL B | -1 |  |  | 833 | VB-06 | 18th Street Outfall | City of Vero Beach | 131.1294 | 104.7294 | 116.3867 | 0.065454
210000 | 840000 | 840000 | Central IRL | B | IR12-21 | 62-304.520 (8), F.A.C. | 0.56 | 0.48 | Natural Lands | 0.589 | 2806.1536 | 5.6461 | 0.63651 | 3.3256 | 0.37491 | 1652.8348 | 4340 | Hardwood Conifer Mixed | 4340 | City of Vero Beach Indian River County | City of Vero Beach |  |  | Natural Lands | 0 | 1 | 3.3256 | 0.37491 | 1652.8348 |  | -1 | -1 | -1 | -1 | 0 |  |  | Central IRL B | -1 |  |  | 833 | VB-06 | 18th Street Outfall | City of Vero Beach | 131.1294 | 195.4184 | 2383.6133 | 1.3405
210000 | 840000 | 840000 | Central IRL | B | IR12-21 | 62-304.520 (8), F.A.C. | 0.56 | 0.48 | City of Vero Beach | 0.15541 | 4071.7951 | 10.4535 | 1.6534 | 1.6246 | 0.25696 | 632.8132 | 1200 | Residential, Medium Density-Two-five dwellingunits per acre | 1200 | City of Vero Beach Indian River County | City of Vero Beach |  |  |  | 0 | 1 | 1.6246 | 0.25696 | 729.4349 |  | -1 | -1 | -1 | -1 | 0 |  |  | Central IRL B | -1 |  |  | 833 | VB-06 | 18th Street Outfall | City of Vero Beach | 131.1294 | 128.6842 | 628.9374 | 0.59159
210000 | 840000 | 840000 | Central IRL | B | IR12-21 | 62-304.520 (8), F.A.C. | 0.56 | 0.48 | City of Vero Beach | 0.13422 | 4071.7951 | 10.4535 | 1.6534 | 1.4031 | 0.22192 | 546.5101 | 1330 | Residential, High density; Multiple Dwelling Units, Low Rise <Two stories or less> | 1330 | City of Vero Beach Indian River County | City of Vero Beach |  |  |  | 0 | 1 | 1.4031 | 0.22192 | 546.5101 |  | -1 | -1 | -1 | -1 | 0 |  |  | Central IRL B | -1 |  |  | 833 | VB-06 | 18th Street Outfall | City of Vero Beach | 131.1294 | 101.849 | 543.1628 | 0.44324
210000 | 840000 | 840000 | Central IRL | B | IR12-21 | 62-304.520 (8), F.A.C. | 0.56 | 0.48 | City of Vero Beach | 0.1329 | 4071.7951 | 10.4535 | 1.6534 | 1.3893 | 0.21975 | 541.1608 | 1210 | Fixed Single Family Units | 1210 | City of Vero Beach Indian River County | City of Vero Beach |  |  |  | 0 | 1 | 1.3893 | 0.21975 | 542.3183 |  | -1 | -1 | -1 | -1 | 0 |  |  | Central IRL B | -1 |  |  | 833 | VB-06 | 18th Street Outfall | City of Vero Beach | 131.1294 | 101.1722 | 537.8464 | 0.43984
210000 | 840000 | 840000 | Central IRL | B | IR12-21 | 62-304.520 (8), F.A.C. | 0.56 | 0.48 | City of Vero Beach | 0.045746 | 4071.7951 | 10.4535 | 1.6534 | 0.4782 | 0.075637 | 186.267 | 1210 | Fixed Single Family Units | 1210 | City of Vero Beach Indian River County | City of Vero Beach |  |  |  | 0 | 1 | 0.4782 | 0.075637 | 186.267 |  | -1 | -1 | -1 | -1 | 0 |  |  | Central IRL B | -1 |  |  | 833 | VB-06 | 18th Street Outfall | City of Vero Beach | 131.1294 | 82.1231 | 185.1262 | 0.15107
210000 | 840000 | 840000 | Central IRL | B | IR12-21 | 62-304.520 (8), F.A.C. | 0.56 | 0.48 | City of Vero Beach | 0.0002915 | 4071.7951 | 10.4535 | 1.6534 | 0.0030472 | 0.00048197 | 1.1869 | 1210 | Fixed Single Family Units | 1210 | City of Vero Beach Indian River County | City of Vero Beach |  |  |  | 0 | 1 | 0.0030472 | 0.00048197 | 510.876 |  | -1 | -1 | -1 | -1 | 0 |  |  | Central IRL B | -1 |  |  | 833 | VB-06 | 18th Street Outfall | City of Vero Beach | 131.1294 | 35.6696 | 1.1796 | 0.41434
210000 | 840000 | 840000 | Central IRL | B | IR12-21 | 62-304.520 (8), F.A.C. | 0.56 | 0.48 | City of Vero Beach | 0.026333 | 4065.5432 | 10.1563 | 1.5169 | 0.26744 | 0.039943 | 107.0566 | 1200 | Residential, Medium Density-Two-five dwellingunits per acre | 1200 | City of Vero Beach Indian River County | City of Vero Beach |  |  |  | 0 | 1 | 0.26744 | 0.039943 | 107.0566 |  | -1 | -1 | -1 | -1 | 0 |  |  | Central IRL B | -1 |  |  | 833 | VB-06 | 18th Street Outfall | City of Vero Beach | 131.1294 | 90.2604 | 106.5645 | 0.086826
210000 | 840000 | 840000 | Central IRL | B | IR12-21 | 62-304.520 (8), F.A.C. | 0.56 | 0.48 | City of Vero Beach | 0.028429 | 4065.5432 | 10.1563 | 1.5169 | 0.28874 | 0.043123 | 115.5812 | 1330 | Residential, High density; Multiple Dwelling Units, Low Rise <Two stories or less> | 1330 | City of Vero Beach Indian River County | City of Vero Beach |  |  |  | 0 | 1 | 0.28874 | 0.043123 | 115.5812 |  | -1 | -1 | -1 | -1 | 0 |  |  | Central IRL B | -1 |  |  | 833 | VB-06 | 18th Street Outfall | City of Vero Beach | 131.1294 | 45.5486 | 115.0499 | 0.09374
210000 | 840000 | 840000 | Central IRL | B | IR12-21 | 62-304.520 (8), F.A.C. | 0.56 | 0.48 | City of Vero Beach | 0.17906 | 4065.5432 | 10.1563 | 1.5169 | 1.8186 | 0.27161 | 727.9937 | 1210 | Fixed Single Family Units | 1210 | City of Vero Beach Indian River County | City of Vero Beach |  |  |  | 0 | 1 | 1.8186 | 0.27161 | 727.9937 |  | -1 | -1 | -1 | -1 | 0 |  |  | Central IRL B | -1 |  |  | 833 | VB-06 | 18th Street Outfall | City of Vero Beach | 131.1294 | 119.0574 | 724.6476 | 0.59042
210000 | 840000 | 840000 | Central IRL | B | IR12-21 | 62-304.520 (8), F.A.C. | 0.56 | 0.48 | City of Vero Beach | 0.029073 | 4065.5432 | 10.1563 | 1.5169 | 0.29528 | 0.0441 | 118.1992 | 1210 | Fixed Single Family Units | 1210 | City of Vero Beach Indian River County | City of Vero Beach |  |  |  | 0 | 1 | 0.29528 | 0.0441 | 119.4831 |  | -1 | -1 | -1 | -1 | 0 |  |  | Central IRL B | -1 |  |  | 833 | VB-06 | 18th Street Outfall | City of Vero Beach | 131.1294 | 45.7359 | 117.6559 | 0.096904
210000 | 840000 | 840000 | Central IRL | B | IR12-21 | 62-304.520 (8), F.A.C. | 0.56 | 0.48 | City of Vero Beach | 0.15503 | 4065.5432 | 10.1563 | 1.5169 | 1.5745 | 0.23515 | 630.2641 | 1210 | Fixed Single Family Units | 1210 | City of Vero Beach Indian River County | City of Vero Beach |  |  |  | 0 | 1 | 1.5745 | 0.23515 | 644.5639 |  | -1 | -1 | -1 | -1 | 0 |  |  | Central IRL B | -1 |  |  | 833 | VB-06 | 18th Street Outfall | City of Vero Beach | 131.1294 | 114.126 | 627.3672 | 0.52276
210000 | 840000 | 840000 | Central IRL | B | IR12-21 | 62-304.520 (8), F.A.C. | 0.56 | 0.48 | City of Vero Beach | 0.008749 | 4065.5432 | 10.1563 | 1.5169 | 0.088857 | 0.013271 | 35.5694 | 1210 | Fixed Single Family Units | 1210 | City of Vero Beach Indian River County | City of Vero Beach |  |  |  | 0 | 1 | 0.088857 | 0.013271 | 35.5694 |  | -1 | -1 | -1 | -1 | 0 |  |  | Central IRL B | -1 |  |  | 833 | VB-06 | 18th Street Outfall | City of Vero Beach | 131.1294 | 24.3637 | 35.4059 | 0.028848
210000 | 840000 | 840000 | Central IRL | B | IR12-21 | 62-304.520 (8), F.A.C. | 0.56 | 0.48 | City of Vero Beach | 0.0029391 | 4096.1395 | 10.442 | 1.6785 | 0.03069 | 0.0049332 | 12.039 | 1300 | Residential, High Density | 1300 | City of Vero Beach Indian River County | City of Vero Beach |  |  |  | 0 | 1 | 0.03069 | 0.0049332 | 12.039 |  | -1 | -1 | -1 | -1 | 0 |  |  | Central IRL B | -1 |  |  | 833 | VB-06 | 18th Street Outfall | City of Vero Beach | 131.1294 | 102.4191 | 11.8941 | 0.009764
210000 | 840000 | 840000 | Central IRL | B | IR12-21 | 62-304.520 (8), F.A.C. | 0.56 | 0.48 | Indian River County | 0.10299 | 4096.1395 | 10.442 | 1.6785 | 1.0754 | 0.17286 | 421.8418 | 1300 | Residential, High Density | 1300 | City of Vero Beach Indian River County Indian River County | Indian River County |  |  |  | 0 | 1 | 1.0754 | 0.17286 | 421.8418 |  | -1 | -1 | -1 | -1 | 0 |  |  | Central IRL B | -1 |  |  | 833 | VB-06 | 18th Street Outfall | City of Vero Beach | 131.1294 | 119.1462 | 416.7663 | 0.34213
210000 | 840000 | 840000 | Central IRL | B | IR12-21 | 62-304.520 (8), F.A.C. | 0.56 | 0.48 | Indian River County | 0.34618 | 4096.1395 | 10.442 | 1.6785 | 3.6148 | 0.58106 | 1418.0057 | 8140 | Roads and Highways | 8140 | City of Vero Beach Indian River County Indian River County | Indian River County |  |  |  | 0 | 1 | 3.6148 | 0.58106 | 1418.0057 |  | -1 | -1 | -1 | -1 | 0 |  |  | Central IRL B | -1 |  |  | 833 | VB-06 | 18th Street Outfall | City of Vero Beach | 131.1294 | 157.5176 | 1400.9449 | 1.15
210000 | 840000 | 840000 | Central IRL | B | IR12-21 | 62-304.520 (8), F.A.C. | 0.56 | 0.48 | City of Vero Beach | 0.16566 | 4096.1395 | 10.442 | 1.6785 | 1.7298 | 0.27805 | 678.5589 | 1340 | Residential, High density; Multiple Dwelling Units, High Rise <Three stories or more> | 1340 | City of Vero Beach Indian River County | City of Vero Beach |  |  |  | 0 | 1 | 1.7298 | 0.27805 | 678.5589 |  | -1 | -1 | -1 | -1 | 0 |  |  | Central IRL B | -1 |  |  | 833 | VB-06 | 18th Street Outfall | City of Vero Beach | 131.1294 | 127.7635 | 670.3947 | 0.55033
210000 | 840000 | 840000 | Central IRL | B | IR12-21 | 62-304.520 (8), F.A.C. | 0.56 | 0.48 | City of Vero Beach | 0.27096 | 4155.1558 | 10.6067 | 1.7592 | 2.874 | 0.47665 | 1125.862 | 1330 | Residential, High density; Multiple Dwelling Units, Low Rise <Two stories or less> | 1330 | City of Vero Beach Indian River County | City of Vero Beach |  |  |  | 0 | 1 | 2.874 | 0.47665 | 1125.862 |  | -1 | -1 | -1 | -1 | 0 |  |  | Central IRL B | -1 |  |  | 833 | VB-06 | 18th Street Outfall | City of Vero Beach | 131.1294 | 143.8724 | 1096.5177 | 0.91311
210000 | 840000 | 840000 | Central IRL | B | IR12-21 | 62-304.520 (8), F.A.C. | 0.56 | 0.48 | City of Vero Beach | 0.33885 | 4155.1558 | 10.6067 | 1.7592 | 3.5941 | 0.59609 | 1407.9778 | 1430 | Professional Services | 1430 | City of Vero Beach Indian River County | City of Vero Beach |  |  |  | 0 | 1 | 3.5941 | 0.59609 | 1407.9778 |  | -1 | -1 | -1 | -1 | 0 |  |  | Central IRL B | -1 |  |  | 833 | VB-06 | 18th Street Outfall | City of Vero Beach | 131.1294 | 153.8744 | 1371.2805 | 1.1419
210000 | 840000 | 840000 | Central IRL | B | IR12-21 | 62-304.520 (8), F.A.C. | 0.56 | 0.48 | City of Vero Beach | 0.0079572 | 4155.1558 | 10.6067 | 1.7592 | 0.0844 | 0.013998 | 33.0636 | 1330 | Residential, High density; Multiple Dwelling Units, Low Rise <Two stories or less> | 1330 | City of Vero Beach Indian River County | City of Vero Beach |  |  |  | 0 | 1 | 0.0844 | 0.013998 | 33.0636 |  | -1 | -1 | -1 | -1 | 0 |  |  | Central IRL B | -1 |  |  | 833 | VB-06 | 18th Street Outfall | City of Vero Beach | 131.1294 | 59.4499 | 32.2018 | 0.026816
210000 | 840000 | 840000 | Central IRL | B | IR12-21 | 62-304.520 (8), F.A.C. | 0.56 | 0.48 | City of Vero Beach | 0.15205 | 4205.5819 | 9.3925 | 1.275 | 1.4281 | 0.19386 | 639.4423 | 1410 | Retail Sales and Services | 1410 | City of Vero Beach Indian River County | City of Vero Beach |  |  |  | 0 | 1 | 1.4281 | 0.19386 | 2574.1596 |  | -1 | -1 | -1 | -1 | 0 |  |  | Central IRL B | -1 |  |  | 833 | VB-06 | 18th Street Outfall | City of Vero Beach | 131.1294 | 124.6344 | 615.3087 | 2.0877
210000 | 840000 | 840000 | Central IRL | B | IR12-21 | 62-304.520 (8), F.A.C. | 0.56 | 0.48 | City of Vero Beach | 0.44312 | 3699.8388 | 7.771 | 1.0054 | 3.4435 | 0.4455 | 1639.4793 | 1700 | Institutional (Educational,religious,health and military facilities) | 1700 | City of Vero Beach Indian River County | City of Vero Beach |  |  |  | 0 | 1 | 3.4435 | 0.4455 | 1639.4793 |  | -1 | -1 | -1 | -1 | 0 |  |  | Central IRL B | -1 |  |  | 833 | VB-06 | 18th Street Outfall | City of Vero Beach | 131.1294 | 177.5795 | 1793.2504 | 1.3297
210000 | 840000 | 840000 | Central IRL | B | IR12-21 | 62-304.520 (8), F.A.C. | 0.56 | 0.48 | Natural Lands | 0.17464 | 3699.8388 | 7.771 | 1.0054 | 1.3571 | 0.17558 | 646.1458 | 4340 | Hardwood Conifer Mixed | 4340 | City of Vero Beach Indian River County | City of Vero Beach |  |  | Natural Lands | 0 | 1 | 1.3571 | 0.17558 | 646.1458 |  | -1 | -1 | -1 | -1 | 0 |  |  | Central IRL B | -1 |  |  | 833 | VB-06 | 18th Street Outfall | City of Vero Beach | 131.1294 | 182.3288 | 706.7496 | 0.52404
210000 | 840000 | 840000 | Central IRL | B | IR12-21 | 62-304.520 (8), F.A.C. | 0.56 | 0.48 | City of Vero Beach | 0.017959 | 4165.6335 | 9.2203 | 1.2725 | 0.16559 | 0.022852 | 74.8103 | 8300 | Utilities | 8300 | City of Vero Beach Indian River County | City of Vero Beach |  |  |  | 0 | 1 | 0.16559 | 0.022852 | 784.4537 |  | -1 | -1 | -1 | -1 | 0 |  |  | Central IRL B | -1 |  |  | 833 | VB-06 | 18th Street Outfall | City of Vero Beach | 131.1294 | 48.8326 | 72.6772 | 0.63622
210000 | 840000 | 840000 | Central IRL | B | IR12-21 | 62-304.520 (8), F.A.C. | 0.56 | 0.48 | City of Vero Beach | 0.0012585 | 4160.2948 | 11.2782 | 1.5039 | 0.014194 | 0.0018927 | 5.2358 | 1430 | Professional Services | 1430 | City of Vero Beach Indian River County | City of Vero Beach |  |  |  | 0 | 1 | 0.014194 | 0.0018927 | 291.4231 |  | -1 | -1 | -1 | -1 | 0 |  |  | Central IRL B | -1 |  |  | 833 | VB-06 | 18th Street Outfall | City of Vero Beach | 131.1294 | 10.8669 | 5.093 | 0.23635
210000 | 840000 | 840000 | Central IRL | B | IR12-21 | 62-304.520 (8), F.A.C. | 0.56 | 0.48 | City of Vero Beach | 0.066947 | 4160.2948 | 11.2782 | 1.5039 | 0.75505 | 0.10068 | 278.5208 | 1410 | Retail Sales and Services | 1410 | City of Vero Beach Indian River County | City of Vero Beach |  |  |  | 0 | 1 | 0.75505 | 0.10068 | 658.4516 |  | -1 | -1 | -1 | -1 | 0 |  |  | Central IRL B | -1 |  |  | 833 | VB-06 | 18th Street Outfall | City of Vero Beach | 131.1294 | 82.2373 | 270.9264 | 0.53402
210000 | 840000 | 840000 | Central IRL | B | IR12-21 | 62-304.520 (8), F.A.C. | 0.56 | 0.48 | Natural Lands | 0.37219 | 3354.6855 | 7.1755 | 0.89308 | 2.6707 | 0.3324 | 1248.5775 | 4340 | Hardwood Conifer Mixed | 4340 | City of Vero Beach Indian River County | City of Vero Beach |  |  | Natural Lands | 0 | 1 | 2.6707 | 0.3324 | 1248.5775 |  | -1 | -1 | -1 | -1 | 0 |  |  | Central IRL B | -1 |  |  | 833 | VB-06 | 18th Street Outfall | City of Vero Beach | 131.1294 | 160.2561 | 1506.196 | 1.0126
210000 | 840000 | 840000 | Central IRL | B | IR12-21 | 62-304.520 (8), F.A.C. | 0.56 | 0.48 | City of Vero Beach | 0.24557 | 3354.6855 | 7.1755 | 0.89308 | 1.7621 | 0.21932 | 823.8246 | 1430 | Professional Services | 1430 | City of Vero Beach Indian River County | City of Vero Beach |  |  |  | 0 | 1 | 1.7621 | 0.21932 | 823.8246 |  | -1 | -1 | -1 | -1 | 0 |  |  | Central IRL B | -1 |  |  | 833 | VB-06 | 18th Street Outfall | City of Vero Beach | 131.1294 | 139.7604 | 993.804 | 0.66815
210000 | 840000 | 840000 | Central IRL | B | IR12-21 | 62-304.520 (8), F.A.C. | 0.56 | 0.48 | City of Vero Beach | 0.030806 | 4192.7073 | 9.5157 | 1.3033 | 0.29315 | 0.04015 | 129.1625 | 1210 | Fixed Single Family Units | 1210 | City of Vero Beach Indian River County | City of Vero Beach |  |  |  | 0 | 1 | 0.29315 | 0.04015 | 287.7268 |  | -1 | -1 | -1 | -1 | 0 |  |  | Central IRL B | -1 |  |  | 833 | VB-06 | 18th Street Outfall | City of Vero Beach | 131.1294 | 45.7732 | 124.6693 | 0.23336
210000 | 840000 | 840000 | Central IRL | B | IR12-21 | 62-304.520 (8), F.A.C. | 0.56 | 0.48 | City of Vero Beach | 0.09509 | 4083.0107 | 11.0551 | 1.931 | 1.0512 | 0.18362 | 388.2548 | 1200 | Residential, Medium Density-Two-five dwellingunits per acre | 1200 | City of Vero Beach Indian River County | City of Vero Beach |  |  |  | 0 | 1 | 1.0512 | 0.18362 | 391.7634 |  | -1 | -1 | -1 | -1 | 0 |  |  | Central IRL B | -1 |  |  | 833 | VB-06 | 18th Street Outfall | City of Vero Beach | 131.1294 | 115.3705 | 384.8168 | 0.31773
210000 | 840000 | 840000 | Central IRL | B | IR12-21 | 62-304.520 (8), F.A.C. | 0.56 | 0.48 | City of Vero Beach | 0.20379 | 4083.0107 | 11.0551 | 1.931 | 2.2529 | 0.39352 | 832.0842 | 1300 | Residential, High Density | 1300 | City of Vero Beach Indian River County | City of Vero Beach |  |  |  | 0 | 1 | 2.2529 | 0.39352 | 832.0842 |  | -1 | -1 | -1 | -1 | 0 |  |  | Central IRL B | -1 |  |  | 833 | VB-06 | 18th Street Outfall | City of Vero Beach | 131.1294 | 133.0057 | 824.7162 | 0.67485
210000 | 840000 | 840000 | Central IRL | B | IR12-21 | 62-304.520 (8), F.A.C. | 0.56 | 0.48 | City of Vero Beach | 0.039635 | 4083.0107 | 11.0551 | 1.931 | 0.43817 | 0.076534 | 161.83 | 1330 | Residential, High density; Multiple Dwelling Units, Low Rise <Two stories or less> | 1330 | City of Vero Beach Indian River County | City of Vero Beach |  |  |  | 0 | 1 | 0.43817 | 0.076534 | 161.83 |  | -1 | -1 | -1 | -1 | 0 |  |  | Central IRL B | -1 |  |  | 833 | VB-06 | 18th Street Outfall | City of Vero Beach | 131.1294 | 50.9067 | 160.3971 | 0.13125
210000 | 840000 | 840000 | Central IRL | B | IR12-21 | 62-304.520 (8), F.A.C. | 0.56 | 0.48 | City of Vero Beach | 0.021497 | 4083.0107 | 11.0551 | 1.931 | 0.23765 | 0.04151 | 87.773 | 1330 | Residential, High density; Multiple Dwelling Units, Low Rise <Two stories or less> | 1330 | City of Vero Beach Indian River County | City of Vero Beach |  |  |  | 0 | 1 | 0.23765 | 0.04151 | 87.773 |  | -1 | -1 | -1 | -1 | 0 |  |  | Central IRL B | -1 |  |  | 833 | VB-06 | 18th Street Outfall | City of Vero Beach | 131.1294 | 38.6611 | 86.9957 | 0.071186
210000 | 840000 | 840000 | Central IRL | B | IR12-21 | 62-304.520 (8), F.A.C. | 0.56 | 0.48 | City of Vero Beach | 0.084755 | 4083.0107 | 11.0551 | 1.931 | 0.93698 | 0.16366 | 346.0557 | 1330 | Residential, High density; Multiple Dwelling Units, Low Rise <Two stories or less> | 1330 | City of Vero Beach Indian River County | City of Vero Beach |  |  |  | 0 | 1 | 0.93698 | 0.16366 | 346.0557 |  | -1 | -1 | -1 | -1 | 0 |  |  | Central IRL B | -1 |  |  | 833 | VB-06 | 18th Street Outfall | City of Vero Beach | 131.1294 | 81.5385 | 342.9914 | 0.28066
210000 | 840000 | 840000 | Central IRL | B | IR12-21 | 62-304.520 (8), F.A.C. | 0.56 | 0.48 | City of Vero Beach | 0.23617 | 4058.7749 | 10.0644 | 1.4784 | 2.3769 | 0.34915 | 958.5593 | 1200 | Residential, Medium Density-Two-five dwellingunits per acre | 1200 | City of Vero Beach Indian River County | City of Vero Beach |  |  |  | 0 | 1 | 2.3769 | 0.34915 | 1074.6197 |  | -1 | -1 | -1 | -1 | 0 |  |  | Central IRL B | -1 |  |  | 833 | VB-06 | 18th Street Outfall | City of Vero Beach | 131.1294 | 157.7663 | 955.7445 | 0.87155
210000 | 840000 | 840000 | Central IRL | B | IR12-21 | 62-304.520 (8), F.A.C. | 0.56 | 0.48 | City of Vero Beach | 0.050446 | 4058.7749 | 10.0644 | 1.4784 | 0.50771 | 0.07458 | 204.7507 | 1210 | Fixed Single Family Units | 1210 | City of Vero Beach Indian River County | City of Vero Beach |  |  |  | 0 | 1 | 0.50771 | 0.07458 | 204.7507 |  | -1 | -1 | -1 | -1 | 0 |  |  | Central IRL B | -1 |  |  | 833 | VB-06 | 18th Street Outfall | City of Vero Beach | 131.1294 | 58.6487 | 204.1494 | 0.16606
210000 | 840000 | 840000 | Central IRL | B | IR12-21 | 62-304.520 (8), F.A.C. | 0.56 | 0.48 | City of Vero Beach | 0.09395 | 4058.7749 | 10.0644 | 1.4784 | 0.94554 | 0.13889 | 381.3202 | 1210 | Fixed Single Family Units | 1210 | City of Vero Beach Indian River County | City of Vero Beach |  |  |  | 0 | 1 | 0.94554 | 0.13889 | 526.6848 |  | -1 | -1 | -1 | -1 | 0 |  |  | Central IRL B | -1 |  |  | 833 | VB-06 | 18th Street Outfall | City of Vero Beach | 131.1294 | 79.8849 | 380.2004 | 0.42716
210000 | 840000 | 840000 | Central IRL | B | IR12-21 | 62-304.520 (8), F.A.C. | 0.56 | 0.48 | City of Vero Beach | 0.095541 | 4058.7749 | 10.0644 | 1.4784 | 0.96156 | 0.14125 | 387.7814 | 1210 | Fixed Single Family Units | 1210 | City of Vero Beach Indian River County | City of Vero Beach |  |  |  | 0 | 1 | 0.96156 | 0.14125 | 387.7814 |  | -1 | -1 | -1 | -1 | 0 |  |  | Central IRL B | -1 |  |  | 833 | VB-06 | 18th Street Outfall | City of Vero Beach | 131.1294 | 78.6975 | 386.6427 | 0.3145
210000 | 840000 | 840000 | Central IRL | B | IR12-21 | 62-304.520 (8), F.A.C. | 0.56 | 0.48 | City of Vero Beach | 0.077247 | 4058.7749 | 10.0644 | 1.4784 | 0.77744 | 0.1142 | 313.5262 | 1210 | Fixed Single Family Units | 1210 | City of Vero Beach Indian River County | City of Vero Beach |  |  |  | 0 | 1 | 0.77744 | 0.1142 | 313.5262 |  | -1 | -1 | -1 | -1 | 0 |  |  | Central IRL B | -1 |  |  | 833 | VB-06 | 18th Street Outfall | City of Vero Beach | 131.1294 | 74.5695 | 312.6055 | 0.25428
210000 | 840000 | 840000 | Central IRL | B | IR12-21 | 62-304.520 (8), F.A.C. | 0.56 | 0.48 | City of Vero Beach | 0.61776 | 4058.9861 | 8.1036 | 1.1075 | 5.0061 | 0.68416 | 2507.4933 | 1720 | Religious | 1720 | City of Vero Beach Indian River County | City of Vero Beach |  |  |  | 0 | 1 | 5.0061 | 0.68416 | 2507.4933 |  | -1 | -1 | -1 | -1 | 0 |  |  | Central IRL B | -1 |  |  | 833 | VB-06 | 18th Street Outfall | City of Vero Beach | 131.1294 | 200 | 2500 | 2.0337
210000 | 840000 | 840000 | Central IRL | B | IR12-21 | 62-304.520 (8), F.A.C. | 0.56 | 0.48 | City of Vero Beach | 0.010818 | 4102.1232 | 11.789 | 2.2652 | 0.12753 | 0.024504 | 44.376 | 1200 | Residential, Medium Density-Two-five dwellingunits per acre | 1200 | City of Vero Beach Indian River County | City of Vero Beach |  |  |  | 0 | 1 | 0.12753 | 0.024504 | 44.376 |  | -1 | -1 | -1 | -1 | 0 |  |  | Central IRL B | -1 |  |  | 833 | VB-06 | 18th Street Outfall | City of Vero Beach | 131.1294 | 101.7665 | 43.7781 | 0.03599
210000 | 840000 | 840000 | Central IRL | B | IR12-21 | 62-304.520 (8), F.A.C. | 0.56 | 0.48 | City of Vero Beach | 0.041897 | 4102.1232 | 11.789 | 2.2652 | 0.49392 | 0.094903 | 171.865 | 1300 | Residential, High Density | 1300 | City of Vero Beach Indian River County | City of Vero Beach |  |  |  | 0 | 1 | 0.49392 | 0.094903 | 171.865 |  | -1 | -1 | -1 | -1 | 0 |  |  | Central IRL B | -1 |  |  | 833 | VB-06 | 18th Street Outfall | City of Vero Beach | 131.1294 | 106.8009 | 169.5495 | 0.13939
210000 | 840000 | 840000 | Central IRL | B | IR12-21 | 62-304.520 (8), F.A.C. | 0.56 | 0.48 | City of Vero Beach | 0.10035 | 4102.1232 | 11.789 | 2.2652 | 1.183 | 0.2273 | 411.6299 | 1340 | Residential, High density; Multiple Dwelling Units, High Rise <Three stories or more> | 1340 | City of Vero Beach Indian River County | City of Vero Beach |  |  |  | 0 | 1 | 1.183 | 0.2273 | 411.6299 |  | -1 | -1 | -1 | -1 | 0 |  |  | Central IRL B | -1 |  |  | 833 | VB-06 | 18th Street Outfall | City of Vero Beach | 131.1294 | 108.7012 | 406.0841 | 0.33384
210000 | 840000 | 840000 | Central IRL | B | IR12-21 | 62-304.520 (8), F.A.C. | 0.56 | 0.48 | City of Vero Beach | 0.20813 | 4102.1232 | 11.789 | 2.2652 | 2.4536 | 0.47144 | 853.7615 | 1340 | Residential, High density; Multiple Dwelling Units, High Rise <Three stories or more> | 1340 | City of Vero Beach Indian River County | City of Vero Beach |  |  |  | 0 | 1 | 2.4536 | 0.47144 | 853.7615 |  | -1 | -1 | -1 | -1 | 0 |  |  | Central IRL B | -1 |  |  | 833 | VB-06 | 18th Street Outfall | City of Vero Beach | 131.1294 | 116.6626 | 842.259 | 0.69243
210000 | 840000 | 840000 | Central IRL | B | IR12-21 | 62-304.520 (8), F.A.C. | 0.56 | 0.48 | City of Vero Beach | 0.10713 | 4102.1232 | 11.789 | 2.2652 | 1.263 | 0.24267 | 439.4608 | 1340 | Residential, High density; Multiple Dwelling Units, High Rise <Three stories or more> | 1340 | City of Vero Beach Indian River County | City of Vero Beach |  |  |  | 0 | 1 | 1.263 | 0.24267 | 439.4608 |  | -1 | -1 | -1 | -1 | 0 |  |  | Central IRL B | -1 |  |  | 833 | VB-06 | 18th Street Outfall | City of Vero Beach | 131.1294 | 83.4605 | 433.5401 | 0.35642
210000 | 840000 | 840000 | Central IRL | B | IR12-21 | 62-304.520 (8), F.A.C. | 0.56 | 0.48 | City of Vero Beach | 0.046788 | 4102.1232 | 11.789 | 2.2652 | 0.55158 | 0.10598 | 191.9283 | 1340 | Residential, High density; Multiple Dwelling Units, High Rise <Three stories or more> | 1340 | City of Vero Beach Indian River County | City of Vero Beach |  |  |  | 0 | 1 | 0.55158 | 0.10598 | 191.9283 |  | -1 | -1 | -1 | -1 | 0 |  |  | Central IRL B | -1 |  |  | 833 | VB-06 | 18th Street Outfall | City of Vero Beach | 131.1294 | 58.7026 | 189.3425 | 0.15566
210000 | 840000 | 840000 | Central IRL | B | IR12-21 | 62-304.520 (8), F.A.C. | 0.56 | 0.48 | City of Vero Beach | 0.10266 | 4102.1232 | 11.789 | 2.2652 | 1.2102 | 0.23254 | 421.1203 | 1340 | Residential, High density; Multiple Dwelling Units, High Rise <Three stories or more> | 1340 | City of Vero Beach Indian River County | City of Vero Beach |  |  |  | 0 | 1 | 1.2102 | 0.23254 | 421.1203 |  | -1 | -1 | -1 | -1 | 0 |  |  | Central IRL B | -1 |  |  | 833 | VB-06 | 18th Street Outfall | City of Vero Beach | 131.1294 | 109.3405 | 415.4466 | 0.34154
210000 | 840000 | 840000 | Central IRL | B | IR12-21 | 62-304.520 (8), F.A.C. | 0.56 | 0.48 | Indian River County | 0.010717 | 4093.0616 | 9.4986 | 1.2543 | 0.10179 | 0.013442 | 43.8641 | 1300 | Residential, High Density | 1300 | City of Vero Beach Indian River County Indian River County | Indian River County |  |  |  | 0 | 1 | 0.10179 | 0.013442 | 43.8641 |  | -1 | -1 | -1 | -1 | 0 |  |  | Central IRL B | -1 |  |  | 833 | VB-06 | 18th Street Outfall | City of Vero Beach | 131.1294 | 44.2061 | 43.369 | 0.035575
210000 | 840000 | 840000 | Central IRL | B | IR12-21 | 62-304.520 (8), F.A.C. | 0.56 | 0.48 | Indian River County | 0.50745 | 4093.0616 | 9.4986 | 1.2543 | 4.8201 | 0.63649 | 2077.039 | 8140 | Roads and Highways | 8140 | City of Vero Beach Indian River County Indian River County | Indian River County |  |  |  | 0 | 1 | 4.8201 | 0.63649 | 2484.6797 |  | -1 | -1 | -1 | -1 | 0 |  |  | Central IRL B | -1 |  |  | 833 | VB-06 | 18th Street Outfall | City of Vero Beach | 131.1294 | 202.8902 | 2053.592 | 2.0151
210000 | 840000 | 840000 | Central IRL | B | IR12-21 | 62-304.520 (8), F.A.C. | 0.56 | 0.48 | City of Vero Beach | 0.07977 | 4198.5144 | 9.7471 | 1.3181 | 0.77752 | 0.10514 | 334.9156 | 1410 | Retail Sales and Services | 1410 | City of Vero Beach Indian River County | City of Vero Beach |  |  |  | 0 | 1 | 0.77752 | 0.10514 | 334.9156 |  | -1 | -1 | -1 | -1 | 0 |  |  | Central IRL B | -1 |  |  | 833 | VB-06 | 18th Street Outfall | City of Vero Beach | 131.1294 | 112.935 | 322.8178 | 0.27163
210000 | 840000 | 840000 | Central IRL | B | IR12-21 | 62-304.520 (8), F.A.C. | 0.56 | 0.48 | City of Vero Beach | 0.53799 | 4198.5144 | 9.7471 | 1.3181 | 5.2439 | 0.70912 | 2258.7732 | 1430 | Professional Services | 1430 | City of Vero Beach Indian River County | City of Vero Beach |  |  |  | 0 | 1 | 5.2439 | 0.70912 | 2258.7732 |  | -1 | -1 | -1 | -1 | 0 |  |  | Central IRL B | -1 |  |  | 833 | VB-06 | 18th Street Outfall | City of Vero Beach | 131.1294 | 187.1095 | 2177.1822 | 1.8319
210000 | 840000 | 840000 | Central IRL | B | IR12-21 | 62-304.520 (8), F.A.C. | 0.56 | 0.48 | Indian River County | 0.06198 | 4052.8895 | 9.1773 | 1.2796 | 0.56881 | 0.079311 | 251.1989 | 1200 | Residential, Medium Density-Two-five dwellingunits per acre | 1200 | City of Vero Beach Indian River County Indian River County | Indian River County |  |  |  | 0 | 1 | 0.56881 | 0.079311 | 251.1989 |  | -1 | -1 | -1 | -1 | 0 |  |  | Central IRL B | -1 |  |  | 833 | VB-06 | 18th Street Outfall | City of Vero Beach | 131.1294 | 110.0676 | 250.8249 | 0.20373
210000 | 840000 | 840000 | Central IRL | B | IR12-21 | 62-304.520 (8), F.A.C. | 0.56 | 0.48 | City of Vero Beach | 0.1766 | 4052.8895 | 9.1773 | 1.2796 | 1.6207 | 0.22598 | 715.728 | 1700 | Institutional (Educational,religious,health and military facilities) | 1700 | City of Vero Beach Indian River County | City of Vero Beach |  |  |  | 0 | 1 | 1.6207 | 0.22598 | 929.7881 |  | -1 | -1 | -1 | -1 | 0 |  |  | Central IRL B | -1 |  |  | 833 | VB-06 | 18th Street Outfall | City of Vero Beach | 131.1294 | 113.787 | 714.6626 | 0.75409
210000 | 840000 | 840000 | Central IRL | B | IR12-21 | 62-304.520 (8), F.A.C. | 0.56 | 0.48 | Indian River County | 0.11275 | 4052.8895 | 9.1773 | 1.2796 | 1.0347 | 0.14428 | 456.9616 | 1700 | Institutional (Educational,religious,health and military facilities) | 1700 | City of Vero Beach Indian River County Indian River County | Indian River County |  |  |  | 0 | 1 | 1.0347 | 0.14428 | 592.9723 |  | -1 | -1 | -1 | -1 | 0 |  |  | Central IRL B | -1 |  |  | 833 | VB-06 | 18th Street Outfall | City of Vero Beach | 131.1294 | 131.4543 | 456.2814 | 0.48092
210000 | 840000 | 840000 | Central IRL | B | IR12-21 | 62-304.520 (8), F.A.C. | 0.56 | 0.48 | City of Vero Beach | 0.075448 | 4052.8895 | 9.1773 | 1.2796 | 0.69242 | 0.096545 | 305.7842 | 1210 | Fixed Single Family Units | 1210 | City of Vero Beach Indian River County | City of Vero Beach |  |  |  | 0 | 1 | 0.69242 | 0.096545 | 305.7842 |  | -1 | -1 | -1 | -1 | 0 |  |  | Central IRL B | -1 |  |  | 833 | VB-06 | 18th Street Outfall | City of Vero Beach | 131.1294 | 71.3261 | 305.329 | 0.248
210000 | 840000 | 840000 | Central IRL | B | IR12-21 | 62-304.520 (8), F.A.C. | 0.56 | 0.48 | Indian River County | 0.0022748 | 4052.8895 | 9.1773 | 1.2796 | 0.020876 | 0.0029108 | 9.2194 | 1210 | Fixed Single Family Units | 1210 | City of Vero Beach Indian River County Indian River County | Indian River County |  |  |  | 0 | 1 | 0.020876 | 0.0029108 | 9.2194 |  | -1 | -1 | -1 | -1 | 0 |  |  | Central IRL B | -1 |  |  | 833 | VB-06 | 18th Street Outfall | City of Vero Beach | 131.1294 | 43.6246 | 9.2057 | 0.0074772
210000 | 840000 | 840000 | Central IRL | B | IR12-21 | 62-304.520 (8), F.A.C. | 0.56 | 0.48 | City of Vero Beach | 0.067543 | 4052.8895 | 9.1773 | 1.2796 | 0.61987 | 0.08643 | 273.7459 | 1210 | Fixed Single Family Units | 1210 | City of Vero Beach Indian River County | City of Vero Beach |  |  |  | 0 | 1 | 0.61987 | 0.08643 | 273.7459 |  | -1 | -1 | -1 | -1 | 0 |  |  | Central IRL B | -1 |  |  | 833 | VB-06 | 18th Street Outfall | City of Vero Beach | 131.1294 | 67.2474 | 273.3385 | 0.22202
210000 | 840000 | 840000 | Central IRL | B | IR12-21 | 62-304.520 (8), F.A.C. | 0.56 | 0.48 | Indian River County | 0.0021125 | 4052.8895 | 9.1773 | 1.2796 | 0.019387 | 0.0027032 | 8.5619 | 1210 | Fixed Single Family Units | 1210 | City of Vero Beach Indian River County Indian River County | Indian River County |  |  |  | 0 | 1 | 0.019387 | 0.0027032 | 8.5619 |  | -1 | -1 | -1 | -1 | 0 |  |  | Central IRL B | -1 |  |  | 833 | VB-06 | 18th Street Outfall | City of Vero Beach | 131.1294 | 40.3607 | 8.5491 | 0.0069439
210000 | 840000 | 840000 | Central IRL | B | IR12-21 | 62-304.520 (8), F.A.C. | 0.56 | 0.48 | City of Vero Beach | 0.031737 | 4052.8895 | 9.1773 | 1.2796 | 0.29126 | 0.040611 | 128.6246 | 1210 | Fixed Single Family Units | 1210 | City of Vero Beach Indian River County | City of Vero Beach |  |  |  | 0 | 1 | 0.29126 | 0.040611 | 128.6246 |  | -1 | -1 | -1 | -1 | 0 |  |  | Central IRL B | -1 |  |  | 833 | VB-06 | 18th Street Outfall | City of Vero Beach | 131.1294 | 46.8341 | 128.4331 | 0.10432
210000 | 840000 | 840000 | Central IRL | B | IR12-21 | 62-304.520 (8), F.A.C. | 0.56 | 0.48 | Indian River County | 0.00094542 | 4052.8895 | 9.1773 | 1.2796 | 0.0086764 | 0.0012098 | 3.8317 | 1210 | Fixed Single Family Units | 1210 | City of Vero Beach Indian River County Indian River County | Indian River County |  |  |  | 0 | 1 | 0.0086764 | 0.0012098 | 3.8317 |  | -1 | -1 | -1 | -1 | 0 |  |  | Central IRL B | -1 |  |  | 833 | VB-06 | 18th Street Outfall | City of Vero Beach | 131.1294 | 18.6339 | 3.826 | 0.0031076
210000 | 840000 | 840000 | Central IRL | B | IR12-21 | 62-304.520 (8), F.A.C. | 0.56 | 0.48 | City of Vero Beach | 0.53249 | 4066.93 | 10.2219 | 1.547 | 5.4431 | 0.82376 | 2165.5977 | 1200 | Residential, Medium Density-Two-five dwellingunits per acre | 1200 | City of Vero Beach Indian River County | City of Vero Beach |  |  |  | 0 | 1 | 5.4431 | 0.82376 | 2165.5977 |  | -1 | -1 | -1 | -1 | 0 |  |  | Central IRL B | -1 |  |  | 833 | VB-06 | 18th Street Outfall | City of Vero Beach | 131.1294 | 186.1831 | 2154.9087 | 1.7564
210000 | 840000 | 840000 | Central IRL | B | IR12-21 | 62-304.520 (8), F.A.C. | 0.56 | 0.48 | City of Vero Beach | 0.01485 | 4066.93 | 10.2219 | 1.547 | 0.15179 | 0.022972 | 60.3927 | 1210 | Fixed Single Family Units | 1210 | City of Vero Beach Indian River County | City of Vero Beach |  |  |  | 0 | 1 | 0.15179 | 0.022972 | 60.3927 |  | -1 | -1 | -1 | -1 | 0 |  |  | Central IRL B | -1 |  |  | 833 | VB-06 | 18th Street Outfall | City of Vero Beach | 131.1294 | 31.4458 | 60.0946 | 0.04898
210000 | 840000 | 840000 | Central IRL | B | IR12-21 | 62-304.520 (8), F.A.C. | 0.56 | 0.48 | City of Vero Beach | 0.018649 | 4066.93 | 10.2219 | 1.547 | 0.19063 | 0.02885 | 75.8439 | 1210 | Fixed Single Family Units | 1210 | City of Vero Beach Indian River County | City of Vero Beach |  |  |  | 0 | 1 | 0.19063 | 0.02885 | 75.8439 |  | -1 | -1 | -1 | -1 | 0 |  |  | Central IRL B | -1 |  |  | 833 | VB-06 | 18th Street Outfall | City of Vero Beach | 131.1294 | 35.3258 | 75.4695 | 0.061512
210000 | 840000 | 840000 | Central IRL | B | IR12-21 | 62-304.520 (8), F.A.C. | 0.56 | 0.48 | City of Vero Beach | 0.051775 | 4066.93 | 10.2219 | 1.547 | 0.52924 | 0.080096 | 210.5665 | 1330 | Residential, High density; Multiple Dwelling Units, Low Rise <Two stories or less> | 1330 | City of Vero Beach Indian River County | City of Vero Beach |  |  |  | 0 | 1 | 0.52924 | 0.080096 | 210.5665 |  | -1 | -1 | -1 | -1 | 0 |  |  | Central IRL B | -1 |  |  | 833 | VB-06 | 18th Street Outfall | City of Vero Beach | 131.1294 | 74.6146 | 209.5272 | 0.17078
210000 | 840000 | 840000 | Central IRL | B | IR12-21 | 62-304.520 (8), F.A.C. | 0.56 | 0.48 | City of Vero Beach | 0.43423 | 4074.8264 | 10.5574 | 1.7005 | 4.5843 | 0.73841 | 1769.3994 | 1200 | Residential, Medium Density-Two-five dwellingunits per acre | 1200 | City of Vero Beach Indian River County | City of Vero Beach |  |  |  | 0 | 1 | 4.5843 | 0.73841 | 1769.3994 |  | -1 | -1 | -1 | -1 | 0 |  |  | Central IRL B | -1 |  |  | 833 | VB-06 | 18th Street Outfall | City of Vero Beach | 131.1294 | 223.2198 | 1757.2541 | 1.435
210000 | 840000 | 840000 | Central IRL | B | IR12-21 | 62-304.520 (8), F.A.C. | 0.56 | 0.48 | City of Vero Beach | 0.013111 | 4074.8264 | 10.5574 | 1.7005 | 0.13842 | 0.022296 | 53.4259 | 1210 | Fixed Single Family Units | 1210 | City of Vero Beach Indian River County | City of Vero Beach |  |  |  | 0 | 1 | 0.13842 | 0.022296 | 53.4259 |  | -1 | -1 | -1 | -1 | 0 |  |  | Central IRL B | -1 |  |  | 833 | VB-06 | 18th Street Outfall | City of Vero Beach | 131.1294 | 30.7647 | 53.0592 | 0.04333
210000 | 840000 | 840000 | Central IRL | B | IR12-21 | 62-304.520 (8), F.A.C. | 0.56 | 0.48 | City of Vero Beach | 0.17043 | 4074.8264 | 10.5574 | 1.7005 | 1.7993 | 0.28981 | 694.4535 | 1330 | Residential, High density; Multiple Dwelling Units, Low Rise <Two stories or less> | 1330 | City of Vero Beach Indian River County | City of Vero Beach |  |  |  | 0 | 1 | 1.7993 | 0.28981 | 694.4535 |  | -1 | -1 | -1 | -1 | 0 |  |  | Central IRL B | -1 |  |  | 833 | VB-06 | 18th Street Outfall | City of Vero Beach | 131.1294 | 109.3884 | 689.6867 | 0.56322
210000 | 840000 | 850000 | Central IRL | B | IR12-21 | 62-304.520 (8), F.A.C. | 0.56 | 0.48 | City of Vero Beach | 0.071902 | 4178.981 | 8.9954 | 1.2113 | 0.64679 | 0.087092 | 300.4782 | 1400 | Commercial and Services | 1400 | City of Vero Beach Indian River County | City of Vero Beach |  |  |  | 0 | 1 | 0.64679 | 0.087092 | 300.4782 |  | -1 | -1 | -1 | -1 | 0 |  |  | Central IRL B | -1 |  |  | 833 | VB-06 | 18th Street Outfall | City of Vero Beach | 131.1294 | 77.8281 | 290.9781 | 0.2437
210000 | 840000 | 850000 | Central IRL | B | IR12-21 | 62-304.520 (8), F.A.C. | 0.56 | 0.48 | City of Vero Beach | 0.01538 | 4178.981 | 8.9954 | 1.2113 | 0.13835 | 0.018629 | 64.2728 | 1410 | Retail Sales and Services | 1410 | City of Vero Beach Indian River County | City of Vero Beach |  |  |  | 0 | 1 | 0.13835 | 0.018629 | 1064.0643 |  | -1 | -1 | -1 | -1 | 0 |  |  | Central IRL B | -1 |  |  | 833 | VB-06 | 18th Street Outfall | City of Vero Beach | 131.1294 | 102.5259 | 62.2407 | 0.86299
210000 | 840000 | 850000 | Central IRL | B | IR12-21 | 62-304.520 (8), F.A.C. | 0.56 | 0.48 | City of Vero Beach | 0.13735 | 4178.981 | 8.9954 | 1.2113 | 1.2355 | 0.16637 | 573.9829 | 1430 | Professional Services | 1430 | City of Vero Beach Indian River County | City of Vero Beach |  |  |  | 0 | 1 | 1.2355 | 0.16637 | 573.9829 |  | -1 | -1 | -1 | -1 | 0 |  |  | Central IRL B | -1 |  |  | 833 | VB-06 | 18th Street Outfall | City of Vero Beach | 131.1294 | 96.9469 | 555.8356 | 0.46552
210000 | 840000 | 850000 | Central IRL | B | IR12-21 | 62-304.520 (8), F.A.C. | 0.56 | 0.48 | City of Vero Beach | 0.15389 | 4178.981 | 8.9954 | 1.2113 | 1.3843 | 0.1864 | 643.0963 | 1410 | Retail Sales and Services | 1410 | City of Vero Beach Indian River County | City of Vero Beach |  |  |  | 0 | 1 | 1.3843 | 0.1864 | 643.0963 |  | -1 | -1 | -1 | -1 | 0 |  |  | Central IRL B | -1 |  |  | 833 | VB-06 | 18th Street Outfall | City of Vero Beach | 131.1294 | 101.1 | 622.7639 | 0.52157
210000 | 850000 | 850000 | Central IRL | B | IR12-21 | 62-304.520 (8), F.A.C. | 0.56 | 0.48 | City of Vero Beach | 0.17856 | 4106.3101 | 9.6528 | 1.3455 | 1.7236 | 0.24026 | 733.2263 | 1400 | Commercial and Services | 1400 | City of Vero Beach Indian River County | City of Vero Beach |  |  |  | 0 | 1 | 1.7236 | 0.24026 | 733.2263 |  | -1 | -1 | -1 | -1 | 0 |  |  | Central IRL B | -1 |  |  | 833 | VB-06 | 18th Street Outfall | City of Vero Beach | 131.1294 | 131.9823 | 722.6102 | 0.59467
210000 | 850000 | 850000 | Central IRL | B | IR12-21 | 62-304.520 (8), F.A.C. | 0.56 | 0.48 | City of Vero Beach | 0.19789 | 4106.3101 | 9.6528 | 1.3455 | 1.9102 | 0.26626 | 812.5837 | 8300 | Utilities | 8300 | City of Vero Beach Indian River County | City of Vero Beach |  |  |  | 0 | 1 | 1.9102 | 0.26626 | 1615.2592 |  | -1 | -1 | -1 | -1 | 0 |  |  | Central IRL B | -1 |  |  | 833 | VB-06 | 18th Street Outfall | City of Vero Beach | 131.1294 | 138.191 | 800.8186 | 1.31
220000 | 850000 | 850000 | Central IRL | B | IR12-21 | 62-304.520 (8), F.A.C. | 0.56 | 0.48 | City of Vero Beach | 0.010668 | 4136.5688 | 8.8408 | 1.2425 | 0.094318 | 0.013255 | 44.1308 | 1400 | Commercial and Services | 1400 | City of Vero Beach Indian River County | City of Vero Beach |  |  |  | 0 | 1 | 0.094318 | 0.013255 | 44.1308 |  | -1 | -1 | -1 | -1 | 0 |  |  | Central IRL B | -1 |  |  | 833 | VB-06 | 18th Street Outfall | City of Vero Beach | 131.1294 | 37.6421 | 43.1737 | 0.035791
220000 | 850000 | 850000 | Central IRL | B | IR12-21 | 62-304.520 (8), F.A.C. | 0.56 | 0.48 | City of Vero Beach | 0.14562 | 4136.5688 | 8.8408 | 1.2425 | 1.2874 | 0.18093 | 602.3594 | 8300 | Utilities | 8300 | City of Vero Beach Indian River County | City of Vero Beach |  |  |  | 0 | 1 | 1.2874 | 0.18093 | 1444.7061 |  | -1 | -1 | -1 | -1 | 0 |  |  | Central IRL B | -1 |  |  | 833 | VB-06 | 18th Street Outfall | City of Vero Beach | 131.1294 | 123.7913 | 589.2957 | 1.1717
220000 | 850000 | 850000 | Central IRL | B | IR12-21 | 62-304.520 (8), F.A.C. | 0.56 | 0.48 | City of Vero Beach | 0.069916 | 4059.0319 | 10.065 | 1.4785 | 0.7037 | 0.10337 | 283.7905 | 1200 | Residential, Medium Density-Two-five dwellingunits per acre | 1200 | City of Vero Beach Indian River County | City of Vero Beach |  |  |  | 0 | 1 | 0.7037 | 0.10337 | 1147.7637 |  | -1 | -1 | -1 | -1 | 0 |  |  | Central IRL B | -1 |  |  | 833 | VB-06 | 18th Street Outfall | City of Vero Beach | 131.1294 | 67.4312 | 282.9393 | 0.93087
220000 | 850000 | 850000 | Central IRL | B | IR12-21 | 62-304.520 (8), F.A.C. | 0.56 | 0.48 | City of Vero Beach | 0.00014267 | 4059.0319 | 10.065 | 1.4785 | 0.001436 | 0.00021093 | 0.5791 | 1210 | Fixed Single Family Units | 1210 | City of Vero Beach Indian River County | City of Vero Beach |  |  |  | 0 | 1 | 0.001436 | 0.00021093 | 12.6499 |  | -1 | -1 | -1 | -1 | 0 |  |  | Central IRL B | -1 |  |  | 833 | VB-06 | 18th Street Outfall | City of Vero Beach | 131.1294 | 3.0666 | 0.57736 | 0.010259
220000 | 850000 | 850000 | Central IRL | B | IR12-21 | 62-304.520 (8), F.A.C. | 0.56 | 0.48 | City of Vero Beach | 0.0023798 | 4059.0319 | 10.065 | 1.4785 | 0.023953 | 0.0035185 | 9.6597 | 1210 | Fixed Single Family Units | 1210 | City of Vero Beach Indian River County | City of Vero Beach |  |  |  | 0 | 1 | 0.023953 | 0.0035185 | 830.7869 |  | -1 | -1 | -1 | -1 | 0 |  |  | Central IRL B | -1 |  |  | 833 | VB-06 | 18th Street Outfall | City of Vero Beach | 131.1294 | 62.8753 | 9.6308 | 0.67379
220000 | 850000 | 850000 | Central IRL | B | IR12-21 | 62-304.520 (8), F.A.C. | 0.56 | 0.48 | City of Vero Beach | 0.0038803 | 4059.0319 | 10.065 | 1.4785 | 0.039055 | 0.005737 | 15.7503 | 1210 | Fixed Single Family Units | 1210 | City of Vero Beach Indian River County | City of Vero Beach |  |  |  | 0 | 1 | 0.039055 | 0.005737 | 15.7503 |  | -1 | -1 | -1 | -1 | 0 |  |  | Central IRL B | -1 |  |  | 833 | VB-06 | 18th Street Outfall | City of Vero Beach | 131.1294 | 31.8229 | 15.703 | 0.012774
220000 | 850000 | 850000 | Central IRL | B | IR12-21 | 62-304.520 (8), F.A.C. | 0.56 | 0.48 | City of Vero Beach | 0.12332 | 4059.0319 | 10.065 | 1.4785 | 1.2412 | 0.18233 | 500.5708 | 1210 | Fixed Single Family Units | 1210 | City of Vero Beach Indian River County | City of Vero Beach |  |  |  | 0 | 1 | 1.2412 | 0.18233 | 500.5708 |  | -1 | -1 | -1 | -1 | 0 |  |  | Central IRL B | -1 |  |  | 833 | VB-06 | 18th Street Outfall | City of Vero Beach | 131.1294 | 94.2103 | 499.0692 | 0.40598
220000 | 850000 | 850000 | Central IRL | B | IR12-21 | 62-304.520 (8), F.A.C. | 0.56 | 0.48 | City of Vero Beach | 0.031174 | 4078.9962 | 10.9699 | 1.8935 | 0.34198 | 0.05903 | 127.1594 | 1210 | Fixed Single Family Units | 1210 | City of Vero Beach Indian River County | City of Vero Beach |  |  |  | 0 | 1 | 0.34198 | 0.05903 | 127.1594 |  | -1 | -1 | -1 | -1 | 0 |  |  | Central IRL B | -1 |  |  | 833 | VB-06 | 18th Street Outfall | City of Vero Beach | 131.1294 | 57.8483 | 126.1575 | 0.10313
220000 | 850000 | 850000 | Central IRL | B | IR12-21 | 62-304.520 (8), F.A.C. | 0.56 | 0.48 | City of Vero Beach | 0.32148 | 4078.9962 | 10.9699 | 1.8935 | 3.5266 | 0.60873 | 1311.3065 | 1340 | Residential, High density; Multiple Dwelling Units, High Rise <Three stories or more> | 1340 | City of Vero Beach Indian River County | City of Vero Beach |  |  |  | 0 | 1 | 3.5266 | 0.60873 | 1311.3065 |  | -1 | -1 | -1 | -1 | 0 |  |  | Central IRL B | -1 |  |  | 833 | VB-06 | 18th Street Outfall | City of Vero Beach | 131.1294 | 152.05 | 1300.9743 | 1.0635
220000 | 850000 | 850000 | Central IRL | B | IR12-21 | 62-304.520 (8), F.A.C. | 0.56 | 0.48 | City of Vero Beach | 0.16002 | 4078.9962 | 10.9699 | 1.8935 | 1.7554 | 0.30301 | 652.7354 | 1210 | Fixed Single Family Units | 1210 | City of Vero Beach Indian River County | City of Vero Beach |  |  |  | 0 | 1 | 1.7554 | 0.30301 | 652.7354 |  | -1 | -1 | -1 | -1 | 0 |  |  | Central IRL B | -1 |  |  | 833 | VB-06 | 18th Street Outfall | City of Vero Beach | 131.1294 | 104.0724 | 647.5922 | 0.52939
220000 | 850000 | 850000 | Central IRL | B | IR12-21 | 62-304.520 (8), F.A.C. | 0.56 | 0.48 | City of Vero Beach | 0.10509 | 4078.9962 | 10.9699 | 1.8935 | 1.1528 | 0.19899 | 428.6535 | 1210 | Fixed Single Family Units | 1210 | City of Vero Beach Indian River County | City of Vero Beach |  |  |  | 0 | 1 | 1.1528 | 0.19899 | 428.6535 |  | -1 | -1 | -1 | -1 | 0 |  |  | Central IRL B | -1 |  |  | 833 | VB-06 | 18th Street Outfall | City of Vero Beach | 131.1294 | 85.6195 | 425.276 | 0.34765
220000 | 850000 | 850000 | Central IRL | B | IR12-21 | 62-304.520 (8), F.A.C. | 0.56 | 0.48 | City of Vero Beach | 0.0013247 | 4095.703 | 11.8001 | 2.2756 | 0.015632 | 0.0030144 | 5.4256 | 1300 | Residential, High Density | 1300 | City of Vero Beach Indian River County | City of Vero Beach |  |  |  | 0 | 1 | 0.015632 | 0.0030144 | 5.4256 |  | -1 | -1 | -1 | -1 | 0 |  |  | Central IRL B | -1 |  |  | 833 | VB-06 | 18th Street Outfall | City of Vero Beach | 131.1294 | 42.4741 | 5.3609 | 0.0044003
220000 | 850000 | 850000 | Central IRL | B | IR12-21 | 62-304.520 (8), F.A.C. | 0.56 | 0.48 | City of Vero Beach | 0.046609 | 4095.703 | 11.8001 | 2.2756 | 0.54999 | 0.10606 | 190.8962 | 1330 | Residential, High density; Multiple Dwelling Units, Low Rise <Two stories or less> | 1330 | City of Vero Beach Indian River County | City of Vero Beach |  |  |  | 0 | 1 | 0.54999 | 0.10606 | 190.8962 |  | -1 | -1 | -1 | -1 | 0 |  |  | Central IRL B | -1 |  |  | 833 | VB-06 | 18th Street Outfall | City of Vero Beach | 131.1294 | 62.4658 | 188.6195 | 0.15482
220000 | 850000 | 850000 | Central IRL | B | IR12-21 | 62-304.520 (8), F.A.C. | 0.56 | 0.48 | City of Vero Beach | 0.05842 | 4095.703 | 11.8001 | 2.2756 | 0.68936 | 0.13294 | 239.2715 | 1330 | Residential, High density; Multiple Dwelling Units, Low Rise <Two stories or less> | 1330 | City of Vero Beach Indian River County | City of Vero Beach |  |  |  | 0 | 1 | 0.68936 | 0.13294 | 239.2715 |  | -1 | -1 | -1 | -1 | 0 |  |  | Central IRL B | -1 |  |  | 833 | VB-06 | 18th Street Outfall | City of Vero Beach | 131.1294 | 71.4594 | 236.4179 | 0.19406
220000 | 850000 | 850000 | Central IRL | B | IR12-21 | 62-304.520 (8), F.A.C. | 0.56 | 0.48 | City of Vero Beach | 0.34777 | 4095.703 | 11.8001 | 2.2756 | 4.1038 | 0.79138 | 1424.3747 | 1330 | Residential, High density; Multiple Dwelling Units, Low Rise <Two stories or less> | 1330 | City of Vero Beach Indian River County | City of Vero Beach |  |  |  | 0 | 1 | 4.1038 | 0.79138 | 1424.3747 |  | -1 | -1 | -1 | -1 | 0 |  |  | Central IRL B | -1 |  |  | 833 | VB-06 | 18th Street Outfall | City of Vero Beach | 131.1294 | 182.6114 | 1407.3872 | 1.1552
220000 | 850000 | 850000 | Central IRL | B | IR12-21 | 62-304.520 (8), F.A.C. | 0.56 | 0.48 | City of Vero Beach | 0.16364 | 4095.703 | 11.8001 | 2.2756 | 1.9309 | 0.37236 | 670.2077 | 1330 | Residential, High density; Multiple Dwelling Units, Low Rise <Two stories or less> | 1330 | City of Vero Beach Indian River County | City of Vero Beach |  |  |  | 0 | 1 | 1.9309 | 0.37236 | 670.2077 |  | -1 | -1 | -1 | -1 | 0 |  |  | Central IRL B | -1 |  |  | 833 | VB-06 | 18th Street Outfall | City of Vero Beach | 131.1294 | 104.0054 | 662.2146 | 0.54356
220000 | 850000 | 850000 | Central IRL | B | IR12-21 | 62-304.520 (8), F.A.C. | 0.56 | 0.48 | City of Vero Beach | 0.41337 | 4087.5585 | 10.2247 | 1.4757 | 4.2265 | 0.60999 | 1689.6587 | 1200 | Residential, Medium Density-Two-five dwellingunits per acre | 1200 | City of Vero Beach Indian River County | City of Vero Beach |  |  |  | 0 | 1 | 4.2265 | 0.60999 | 1689.6587 |  | -1 | -1 | -1 | -1 | 0 |  |  | Central IRL B | -1 |  |  | 833 | VB-06 | 18th Street Outfall | City of Vero Beach | 131.1294 | 205.2251 | 1672.8339 | 1.3704
220000 | 850000 | 850000 | Central IRL | B | IR12-21 | 62-304.520 (8), F.A.C. | 0.56 | 0.48 | City of Vero Beach | 0.056194 | 4087.5585 | 10.2247 | 1.4757 | 0.57456 | 0.082922 | 229.6946 | 1400 | Commercial and Services | 1400 | City of Vero Beach Indian River County | City of Vero Beach |  |  |  | 0 | 1 | 0.57456 | 0.082922 | 229.6946 |  | -1 | -1 | -1 | -1 | 0 |  |  | Central IRL B | -1 |  |  | 833 | VB-06 | 18th Street Outfall | City of Vero Beach | 131.1294 | 195.2179 | 227.4074 | 0.18629
220000 | 850000 | 850000 | Central IRL | B | IR12-21 | 62-304.520 (8), F.A.C. | 0.56 | 0.48 | City of Vero Beach | 0.057623 | 4087.5585 | 10.2247 | 1.4757 | 0.58918 | 0.085032 | 235.5385 | 1420 | Wholesale Sales and Services <Excluding warehouses associated with industrial use> | 1420 | City of Vero Beach Indian River County | City of Vero Beach |  |  |  | 0 | 1 | 0.58918 | 0.085032 | 235.5385 |  | -1 | -1 | -1 | -1 | 0 |  |  | Central IRL B | -1 |  |  | 833 | VB-06 | 18th Street Outfall | City of Vero Beach | 131.1294 | 81.9069 | 233.1931 | 0.19103
220000 | 850000 | 850000 | Central IRL | B | IR12-21 | 62-304.520 (8), F.A.C. | 0.56 | 0.48 | City of Vero Beach | 0.09005 | 4087.5585 | 10.2247 | 1.4757 | 0.92074 | 0.13288 | 368.0856 | 1210 | Fixed Single Family Units | 1210 | City of Vero Beach Indian River County | City of Vero Beach |  |  |  | 0 | 1 | 0.92074 | 0.13288 | 368.0856 |  | -1 | -1 | -1 | -1 | 0 |  |  | Central IRL B | -1 |  |  | 833 | VB-06 | 18th Street Outfall | City of Vero Beach | 131.1294 | 83.0564 | 364.4204 | 0.29853
220000 | 850000 | 850000 | Central IRL | B | IR12-21 | 62-304.520 (8), F.A.C. | 0.56 | 0.48 | City of Vero Beach | 0.00053012 | 4087.5585 | 10.2247 | 1.4757 | 0.0054203 | 0.00078227 | 2.1669 | 1420 | Wholesale Sales and Services <Excluding warehouses associated with industrial use> | 1420 | City of Vero Beach Indian River County | City of Vero Beach |  |  |  | 0 | 1 | 0.0054203 | 0.00078227 | 2.1669 |  | -1 | -1 | -1 | -1 | 0 |  |  | Central IRL B | -1 |  |  | 833 | VB-06 | 18th Street Outfall | City of Vero Beach | 131.1294 | 8.3851 | 2.1453 | 0.0017574
220000 | 850000 | 850000 | Central IRL | B | IR12-21 | 62-304.520 (8), F.A.C. | 0.56 | 0.48 | City of Vero Beach | 0.026103 | 4061.4057 | 9.5415 | 1.3792 | 0.24906 | 0.036 | 106.0129 | 1200 | Residential, Medium Density-Two-five dwellingunits per acre | 1200 | City of Vero Beach Indian River County | City of Vero Beach |  |  |  | 0 | 1 | 0.24906 | 0.036 | 106.0129 |  | -1 | -1 | -1 | -1 | 0 |  |  | Central IRL B | -1 |  |  | 833 | VB-06 | 18th Street Outfall | City of Vero Beach | 131.1294 | 53.176 | 105.6331 | 0.08598
220000 | 850000 | 850000 | Central IRL | B | IR12-21 | 62-304.520 (8), F.A.C. | 0.56 | 0.48 | City of Vero Beach | 0.035479 | 4061.4057 | 9.5415 | 1.3792 | 0.33853 | 0.048933 | 144.0962 | 1210 | Fixed Single Family Units | 1210 | City of Vero Beach Indian River County | City of Vero Beach |  |  |  | 0 | 1 | 0.33853 | 0.048933 | 396.1113 |  | -1 | -1 | -1 | -1 | 0 |  |  | Central IRL B | -1 |  |  | 833 | VB-06 | 18th Street Outfall | City of Vero Beach | 131.1294 | 49.9641 | 143.58 | 0.32126
220000 | 850000 | 850000 | Central IRL | B | IR12-21 | 62-304.520 (8), F.A.C. | 0.56 | 0.48 | City of Vero Beach | 0.1646 | 4061.4057 | 9.5415 | 1.3792 | 1.5705 | 0.22702 | 668.5149 | 1720 | Religious | 1720 | City of Vero Beach Indian River County | City of Vero Beach |  |  |  | 0 | 1 | 1.5705 | 0.22702 | 668.5149 |  | -1 | -1 | -1 | -1 | 0 |  |  | Central IRL B | -1 |  |  | 833 | VB-06 | 18th Street Outfall | City of Vero Beach | 131.1294 | 103.3076 | 666.1201 | 0.54219
220000 | 850000 | 850000 | Central IRL | B | IR12-21 | 62-304.520 (8), F.A.C. | 0.56 | 0.48 | City of Vero Beach | 0.15367 | 4061.4057 | 9.5415 | 1.3792 | 1.4663 | 0.21195 | 624.1312 | 1210 | Fixed Single Family Units | 1210 | City of Vero Beach Indian River County | City of Vero Beach |  |  |  | 0 | 1 | 1.4663 | 0.21195 | 624.1312 |  | -1 | -1 | -1 | -1 | 0 |  |  | Central IRL B | -1 |  |  | 833 | VB-06 | 18th Street Outfall | City of Vero Beach | 131.1294 | 99.3524 | 621.8954 | 0.50619
220000 | 850000 | 850000 | Central IRL | B | IR12-21 | 62-304.520 (8), F.A.C. | 0.56 | 0.48 | City of Vero Beach | 0.13581 | 4061.4057 | 9.5415 | 1.3792 | 1.2959 | 0.18731 | 551.5935 | 1210 | Fixed Single Family Units | 1210 | City of Vero Beach Indian River County | City of Vero Beach |  |  |  | 0 | 1 | 1.2959 | 0.18731 | 714.2181 |  | -1 | -1 | -1 | -1 | 0 |  |  | Central IRL B | -1 |  |  | 833 | VB-06 | 18th Street Outfall | City of Vero Beach | 131.1294 | 101.7084 | 549.6175 | 0.57925
220000 | 850000 | 850000 | Central IRL | B | IR12-21 | 62-304.520 (8), F.A.C. | 0.56 | 0.48 | City of Vero Beach | 0.23794 | 4099.8628 | 12.5476 | 1.6571 | 2.9856 | 0.39429 | 975.5204 | 1400 | Commercial and Services | 1400 | City of Vero Beach Indian River County | City of Vero Beach |  |  |  | 0 | 1 | 2.9856 | 0.39429 | 975.5204 |  | -1 | -1 | -1 | -1 | 0 |  |  | Central IRL B | -1 |  |  | 833 | VB-06 | 18th Street Outfall | City of Vero Beach | 131.1294 | 138.5226 | 962.9081 | 0.79118
220000 | 850000 | 850000 | Central IRL | B | IR12-21 | 62-304.520 (8), F.A.C. | 0.56 | 0.48 | City of Vero Beach | 0.37982 | 4099.8628 | 12.5476 | 1.6571 | 4.7659 | 0.6294 | 1557.2249 | 1430 | Professional Services | 1430 | City of Vero Beach Indian River County | City of Vero Beach |  |  |  | 0 | 1 | 4.7659 | 0.6294 | 1557.2249 |  | -1 | -1 | -1 | -1 | 0 |  |  | Central IRL B | -1 |  |  | 833 | VB-06 | 18th Street Outfall | City of Vero Beach | 131.1294 | 161.49 | 1537.0919 | 1.263
220000 | 850000 | 850000 | Central IRL | B | IR12-21 | 62-304.520 (8), F.A.C. | 0.56 | 0.48 | FDOT District 4 | 0.0080558 | 4076.7235 | 9.7348 | 1.3476 | 0.078421 | 0.010856 | 32.8411 | 8140 | Roads and Highways | 8140 | FDOT District 4 City of Vero Beach Indian River County | FDOT District 4 |  |  |  | 0 | 1 | 0.078421 | 0.010856 | 1358.1685 |  | -1 | -1 | -1 | -1 | 0 |  |  | Central IRL B | -1 |  |  | 833 | VB-06 | 18th Street Outfall | City of Vero Beach | 131.1294 | 31.6358 | 32.6005 | 1.1015
220000 | 850000 | 850000 | Central IRL | B | IR12-21 | 62-304.520 (8), F.A.C. | 0.56 | 0.48 | City of Vero Beach | 0.61776 | 4206.276 | 9.3523 | 1.2701 | 5.7775 | 0.78463 | 2598.4836 | 1430 | Professional Services | 1430 | City of Vero Beach Indian River County | City of Vero Beach |  |  |  | 0 | 1 | 5.7775 | 0.78463 | 2598.4836 |  | -1 | -1 | -1 | -1 | 0 |  |  | Central IRL B | -1 |  |  | 833 | VB-06 | 18th Street Outfall | City of Vero Beach | 131.1294 | 200 | 2500 | 2.1074
220000 | 850000 | 850000 | Central IRL | B | IR12-21 | 62-304.520 (8), F.A.C. | 0.56 | 0.48 | City of Vero Beach | 0.29179 | 4081.2547 | 10.9107 | 1.8636 | 3.1837 | 0.54379 | 1190.8811 | 1200 | Residential, Medium Density-Two-five dwellingunits per acre | 1200 | City of Vero Beach Indian River County | City of Vero Beach |  |  |  | 0 | 1 | 3.1837 | 0.54379 | 1190.8811 |  | -1 | -1 | -1 | -1 | 0 |  |  | Central IRL B | -1 |  |  | 833 | VB-06 | 18th Street Outfall | City of Vero Beach | 131.1294 | 207.9176 | 1180.8439 | 0.96584
220000 | 850000 | 850000 | Central IRL | B | IR12-21 | 62-304.520 (8), F.A.C. | 0.56 | 0.48 | City of Vero Beach | 0.01401 | 4081.2547 | 10.9107 | 1.8636 | 0.15286 | 0.026109 | 57.179 | 1210 | Fixed Single Family Units | 1210 | City of Vero Beach Indian River County | City of Vero Beach |  |  |  | 0 | 1 | 0.15286 | 0.026109 | 57.179 |  | -1 | -1 | -1 | -1 | 0 |  |  | Central IRL B | -1 |  |  | 833 | VB-06 | 18th Street Outfall | City of Vero Beach | 131.1294 | 45.1122 | 56.697 | 0.046374
220000 | 850000 | 850000 | Central IRL | B | IR12-21 | 62-304.520 (8), F.A.C. | 0.56 | 0.48 | City of Vero Beach | 0.14119 | 4081.2547 | 10.9107 | 1.8636 | 1.5405 | 0.26312 | 576.2274 | 1330 | Residential, High density; Multiple Dwelling Units, Low Rise <Two stories or less> | 1330 | City of Vero Beach Indian River County | City of Vero Beach |  |  |  | 0 | 1 | 1.5405 | 0.26312 | 576.2274 |  | -1 | -1 | -1 | -1 | 0 |  |  | Central IRL B | -1 |  |  | 833 | VB-06 | 18th Street Outfall | City of Vero Beach | 131.1294 | 105.5583 | 571.3708 | 0.46734
220000 | 850000 | 850000 | Central IRL | B | IR12-21 | 62-304.520 (8), F.A.C. | 0.56 | 0.48 | City of Vero Beach | 0.038335 | 4081.2547 | 10.9107 | 1.8636 | 0.41826 | 0.071442 | 156.4559 | 1330 | Residential, High density; Multiple Dwelling Units, Low Rise <Two stories or less> | 1330 | City of Vero Beach Indian River County | City of Vero Beach |  |  |  | 0 | 1 | 0.41826 | 0.071442 | 156.4559 |  | -1 | -1 | -1 | -1 | 0 |  |  | Central IRL B | -1 |  |  | 833 | VB-06 | 18th Street Outfall | City of Vero Beach | 131.1294 | 83.4047 | 155.1372 | 0.12689
220000 | 850000 | 850000 | Central IRL | B | IR12-21 | 62-304.520 (8), F.A.C. | 0.56 | 0.48 | City of Vero Beach | 0.014891 | 4081.2547 | 10.9107 | 1.8636 | 0.16247 | 0.027751 | 60.773 | 1210 | Fixed Single Family Units | 1210 | City of Vero Beach Indian River County | City of Vero Beach |  |  |  | 0 | 1 | 0.16247 | 0.027751 | 60.773 |  | -1 | -1 | -1 | -1 | 0 |  |  | Central IRL B | -1 |  |  | 833 | VB-06 | 18th Street Outfall | City of Vero Beach | 131.1294 | 56.6405 | 60.2608 | 0.049289
220000 | 850000 | 850000 | Central IRL | B | IR12-21 | 62-304.520 (8), F.A.C. | 0.56 | 0.48 | City of Vero Beach | 0.041533 | 4081.2547 | 10.9107 | 1.8636 | 0.45315 | 0.077401 | 169.5065 | 1330 | Residential, High density; Multiple Dwelling Units, Low Rise <Two stories or less> | 1330 | City of Vero Beach Indian River County | City of Vero Beach |  |  |  | 0 | 1 | 0.45315 | 0.077401 | 169.5065 |  | -1 | -1 | -1 | -1 | 0 |  |  | Central IRL B | -1 |  |  | 833 | VB-06 | 18th Street Outfall | City of Vero Beach | 131.1294 | 52.5246 | 168.0779 | 0.13747
220000 | 850000 | 850000 | Central IRL | B | IR12-21 | 62-304.520 (8), F.A.C. | 0.56 | 0.48 | City of Vero Beach | 0.035755 | 4081.2547 | 10.9107 | 1.8636 | 0.39011 | 0.066633 | 145.9234 | 1330 | Residential, High density; Multiple Dwelling Units, Low Rise <Two stories or less> | 1330 | City of Vero Beach Indian River County | City of Vero Beach |  |  |  | 0 | 1 | 0.39011 | 0.066633 | 145.9234 |  | -1 | -1 | -1 | -1 | 0 |  |  | Central IRL B | -1 |  |  | 833 | VB-06 | 18th Street Outfall | City of Vero Beach | 131.1294 | 53.4269 | 144.6935 | 0.11835
220000 | 850000 | 850000 | Central IRL | B | IR12-21 | 62-304.520 (8), F.A.C. | 0.56 | 0.48 | City of Vero Beach | 0.040258 | 4081.2547 | 10.9107 | 1.8636 | 0.43924 | 0.075026 | 164.3038 | 1330 | Residential, High density; Multiple Dwelling Units, Low Rise <Two stories or less> | 1330 | City of Vero Beach Indian River County | City of Vero Beach |  |  |  | 0 | 1 | 0.43924 | 0.075026 | 164.3038 |  | -1 | -1 | -1 | -1 | 0 |  |  | Central IRL B | -1 |  |  | 833 | VB-06 | 18th Street Outfall | City of Vero Beach | 131.1294 | 51.7961 | 162.919 | 0.13326
220000 | 850000 | 850000 | Central IRL | B | IR12-21 | 62-304.520 (8), F.A.C. | 0.56 | 0.48 | City of Vero Beach | 0.013825 | 4179.8499 | 8.8652 | 1.2095 | 0.12256 | 0.016721 | 57.7881 | 1200 | Residential, Medium Density-Two-five dwellingunits per acre | 1200 | City of Vero Beach Indian River County | City of Vero Beach |  |  |  | 0 | 1 | 0.12256 | 0.016721 | 57.7881 |  | -1 | -1 | -1 | -1 | 0 |  |  | Central IRL B | -1 |  |  | 833 | VB-06 | 18th Street Outfall | City of Vero Beach | 131.1294 | 35.6186 | 55.9494 | 0.046868
220000 | 850000 | 850000 | Central IRL | B | IR12-21 | 62-304.520 (8), F.A.C. | 0.56 | 0.48 | City of Vero Beach | 0.03713 | 4179.8499 | 8.8652 | 1.2095 | 0.32917 | 0.044908 | 155.1999 | 1400 | Commercial and Services | 1400 | City of Vero Beach Indian River County | City of Vero Beach |  |  |  | 0 | 1 | 0.32917 | 0.044908 | 155.1999 |  | -1 | -1 | -1 | -1 | 0 |  |  | Central IRL B | -1 |  |  | 833 | VB-06 | 18th Street Outfall | City of Vero Beach | 131.1294 | 49.2835 | 150.2618 | 0.12587
220000 | 850000 | 850000 | Central IRL | B | IR12-21 | 62-304.520 (8), F.A.C. | 0.56 | 0.48 | City of Vero Beach | 0.13241 | 4179.8499 | 8.8652 | 1.2095 | 1.1738 | 0.16014 | 553.4476 | 1450 | Tourist Services | 1450 | City of Vero Beach Indian River County | City of Vero Beach |  |  |  | 0 | 1 | 1.1738 | 0.16014 | 553.4476 |  | -1 | -1 | -1 | -1 | 0 |  |  | Central IRL B | -1 |  |  | 833 | VB-06 | 18th Street Outfall | City of Vero Beach | 131.1294 | 103.3223 | 535.8381 | 0.44886
220000 | 850000 | 850000 | Central IRL | B | IR12-21 | 62-304.520 (8), F.A.C. | 0.56 | 0.48 | City of Vero Beach | 0.096868 | 4179.8499 | 8.8652 | 1.2095 | 0.85875 | 0.11716 | 404.8945 | 1410 | Retail Sales and Services | 1410 | City of Vero Beach Indian River County | City of Vero Beach |  |  |  | 0 | 1 | 0.85875 | 0.11716 | 404.8945 |  | -1 | -1 | -1 | -1 | 0 |  |  | Central IRL B | -1 |  |  | 833 | VB-06 | 18th Street Outfall | City of Vero Beach | 131.1294 | 86.5117 | 392.0117 | 0.32838
220000 | 850000 | 850000 | Central IRL | B | IR12-21 | 62-304.520 (8), F.A.C. | 0.56 | 0.48 | City of Vero Beach | 0.04659 | 4179.8499 | 8.8652 | 1.2095 | 0.41303 | 0.056349 | 194.738 | 1210 | Fixed Single Family Units | 1210 | City of Vero Beach Indian River County | City of Vero Beach |  |  |  | 0 | 1 | 0.41303 | 0.056349 | 194.738 |  | -1 | -1 | -1 | -1 | 0 |  |  | Central IRL B | -1 |  |  | 833 | VB-06 | 18th Street Outfall | City of Vero Beach | 131.1294 | 82.7657 | 188.5419 | 0.15794
220000 | 850000 | 850000 | Central IRL | B | IR12-21 | 62-304.520 (8), F.A.C. | 0.56 | 0.48 | City of Vero Beach | 0.27566 | 4179.8499 | 8.8652 | 1.2095 | 2.4437 | 0.3334 | 1152.2049 | 1430 | Professional Services | 1430 | City of Vero Beach Indian River County | City of Vero Beach |  |  |  | 0 | 1 | 2.4437 | 0.3334 | 1152.2049 |  | -1 | -1 | -1 | -1 | 0 |  |  | Central IRL B | -1 |  |  | 833 | VB-06 | 18th Street Outfall | City of Vero Beach | 131.1294 | 134.1789 | 1115.5443 | 0.93447
220000 | 850000 | 850000 | Central IRL | B | IR12-21 | 62-304.520 (8), F.A.C. | 0.56 | 0.48 | City of Vero Beach | 0.015284 | 4179.8499 | 8.8652 | 1.2095 | 0.1355 | 0.018486 | 63.8855 | 1330 | Residential, High density; Multiple Dwelling Units, Low Rise <Two stories or less> | 1330 | City of Vero Beach Indian River County | City of Vero Beach |  |  |  | 0 | 1 | 0.1355 | 0.018486 | 63.8855 |  | -1 | -1 | -1 | -1 | 0 |  |  | Central IRL B | -1 |  |  | 833 | VB-06 | 18th Street Outfall | City of Vero Beach | 131.1294 | 36.6229 | 61.8528 | 0.051813
220000 | 850000 | 850000 | Central IRL | B | IR12-21 | 62-304.520 (8), F.A.C. | 0.56 | 0.48 | City of Vero Beach | 0.27454 | 4060.6107 | 10.0687 | 1.479 | 2.7643 | 0.40605 | 1114.7996 | 1200 | Residential, Medium Density-Two-five dwellingunits per acre | 1200 | City of Vero Beach Indian River County | City of Vero Beach |  |  |  | 0 | 1 | 2.7643 | 0.40605 | 1114.7996 |  | -1 | -1 | -1 | -1 | 0 |  |  | Central IRL B | -1 |  |  | 833 | VB-06 | 18th Street Outfall | City of Vero Beach | 131.1294 | 152.787 | 1111.0235 | 0.90414
220000 | 850000 | 850000 | Central IRL | B | IR12-21 | 62-304.520 (8), F.A.C. | 0.56 | 0.48 | City of Vero Beach | 0.0066368 | 4060.6107 | 10.0687 | 1.479 | 0.066825 | 0.0098161 | 26.9496 | 1210 | Fixed Single Family Units | 1210 | City of Vero Beach Indian River County | City of Vero Beach |  |  |  | 0 | 1 | 0.066825 | 0.0098161 | 26.9496 |  | -1 | -1 | -1 | -1 | 0 |  |  | Central IRL B | -1 |  |  | 833 | VB-06 | 18th Street Outfall | City of Vero Beach | 131.1294 | 40.8818 | 26.8583 | 0.021857
220000 | 850000 | 850000 | Central IRL | B | IR12-21 | 62-304.520 (8), F.A.C. | 0.56 | 0.48 | Indian River County | 5.0848e-08 | 4060.6107 | 10.0687 | 1.479 | 5.1198e-07 | 7.5206e-08 | 0.00020647 | 1210 | Fixed Single Family Units | 1210 | Indian River County | Indian River County |  |  |  | 0 | 1 | 5.1198e-07 | 7.5206e-08 | 0.00020647 |  | -1 | -1 | -1 | -1 | 0 |  |  | Central IRL B | -1 |  |  | 833 | VB-06 | 18th Street Outfall | City of Vero Beach | 131.1294 | 0.4955 | 0.00020577 | 1.6746e-07
220000 | 850000 | 850000 | Central IRL | B | IR12-21 | 62-304.520 (8), F.A.C. | 0.56 | 0.48 | City of Vero Beach | 0.078149 | 4060.6107 | 10.0687 | 1.479 | 0.78686 | 0.11558 | 317.3316 | 1210 | Fixed Single Family Units | 1210 | City of Vero Beach Indian River County | City of Vero Beach |  |  |  | 0 | 1 | 0.78686 | 0.11558 | 317.3316 |  | -1 | -1 | -1 | -1 | 0 |  |  | Central IRL B | -1 |  |  | 833 | VB-06 | 18th Street Outfall | City of Vero Beach | 131.1294 | 94.6703 | 316.2567 | 0.25737
220000 | 850000 | 850000 | Central IRL | B | IR12-21 | 62-304.520 (8), F.A.C. | 0.56 | 0.48 | City of Vero Beach | 0.0092742 | 4060.6107 | 10.0687 | 1.479 | 0.093379 | 0.013717 | 37.6587 | 1210 | Fixed Single Family Units | 1210 | City of Vero Beach Indian River County | City of Vero Beach |  |  |  | 0 | 1 | 0.093379 | 0.013717 | 37.6587 |  | -1 | -1 | -1 | -1 | 0 |  |  | Central IRL B | -1 |  |  | 833 | VB-06 | 18th Street Outfall | City of Vero Beach | 131.1294 | 27.3435 | 37.5312 | 0.030542
220000 | 850000 | 850000 | Central IRL | B | IR12-21 | 62-304.520 (8), F.A.C. | 0.56 | 0.48 | Indian River County | 4.9391e-07 | 4060.6107 | 10.0687 | 1.479 | 4.9731e-06 | 7.3051e-07 | 0.0020056 | 1210 | Fixed Single Family Units | 1210 | Indian River County | Indian River County |  |  |  | 0 | 1 | 4.9731e-06 | 7.3051e-07 | 0.0020056 |  | -1 | -1 | -1 | -1 | 0 |  |  | Central IRL B | -1 |  |  | 833 | VB-06 | 18th Street Outfall | City of Vero Beach | 131.1294 | 2.4612 | 0.0019988 | 1.6266e-06
220000 | 850000 | 850000 | Central IRL | B | IR12-21 | 62-304.520 (8), F.A.C. | 0.56 | 0.48 | City of Vero Beach | 0.12706 | 4060.6107 | 10.0687 | 1.479 | 1.2794 | 0.18793 | 515.9599 | 1210 | Fixed Single Family Units | 1210 | City of Vero Beach Indian River County | City of Vero Beach |  |  |  | 0 | 1 | 1.2794 | 0.18793 | 515.9599 |  | -1 | -1 | -1 | -1 | 0 |  |  | Central IRL B | -1 |  |  | 833 | VB-06 | 18th Street Outfall | City of Vero Beach | 131.1294 | 99.7591 | 514.2123 | 0.41846
220000 | 850000 | 850000 | Central IRL | B | IR12-21 | 62-304.520 (8), F.A.C. | 0.56 | 0.48 | City of Vero Beach | 0.1221 | 4060.6107 | 10.0687 | 1.479 | 1.2294 | 0.18059 | 495.7953 | 1210 | Fixed Single Family Units | 1210 | City of Vero Beach Indian River County | City of Vero Beach |  |  |  | 0 | 1 | 1.2294 | 0.18059 | 495.7953 |  | -1 | -1 | -1 | -1 | 0 |  |  | Central IRL B | -1 |  |  | 833 | VB-06 | 18th Street Outfall | City of Vero Beach | 131.1294 | 88.9494 | 494.1159 | 0.4021
220000 | 850000 | 850000 | Central IRL | B | IR12-21 | 62-304.520 (8), F.A.C. | 0.56 | 0.48 | City of Vero Beach | 0.072456 | 4122.4227 | 11.1908 | 1.4784 | 0.81084 | 0.10712 | 298.6935 | 1400 | Commercial and Services | 1400 | City of Vero Beach Indian River County | City of Vero Beach |  |  |  | 0 | 1 | 0.81084 | 0.10712 | 298.6935 |  | -1 | -1 | -1 | -1 | 0 |  |  | Central IRL B | -1 |  |  | 833 | VB-06 | 18th Street Outfall | City of Vero Beach | 131.1294 | 193.9934 | 293.2183 | 0.24225
220000 | 850000 | 850000 | Central IRL | B | IR12-21 | 62-304.520 (8), F.A.C. | 0.56 | 0.48 | FDOT District 4 | 0.17579 | 4122.4227 | 11.1908 | 1.4784 | 1.9673 | 0.2599 | 724.6868 | 1400 | Commercial and Services | 1400 | FDOT District 4 City of Vero Beach Indian River County | FDOT District 4 |  |  |  | 0 | 1 | 1.9673 | 0.2599 | 725.6825 |  | -1 | -1 | -1 | -1 | 0 |  |  | Central IRL B | -1 |  |  | 833 | VB-06 | 18th Street Outfall | City of Vero Beach | 131.1294 | 154.8372 | 711.4029 | 0.58855
220000 | 850000 | 850000 | Central IRL | B | IR12-21 | 62-304.520 (8), F.A.C. | 0.56 | 0.48 | Indian River County | 0.09523 | 4122.4227 | 11.1908 | 1.4784 | 1.0657 | 0.14079 | 392.5789 | 1400 | Commercial and Services | 1400 | City of Vero Beach Indian River County Indian River County | Indian River County |  |  |  | 0 | 1 | 1.0657 | 0.14079 | 392.5789 |  | -1 | -1 | -1 | -1 | 0 |  |  | Central IRL B | -1 |  |  | 833 | VB-06 | 18th Street Outfall | City of Vero Beach | 131.1294 | 124.853 | 385.3827 | 0.31839
220000 | 850000 | 850000 | Central IRL | B | IR12-21 | 62-304.520 (8), F.A.C. | 0.56 | 0.48 | City of Vero Beach | 0.022147 | 4122.4227 | 11.1908 | 1.4784 | 0.24784 | 0.032743 | 91.2978 | 8140 | Roads and Highways | 8140 | City of Vero Beach Indian River County | City of Vero Beach |  |  |  | 0 | 1 | 0.24784 | 0.032743 | 91.2978 |  | -1 | -1 | -1 | -1 | 0 |  |  | Central IRL B | -1 |  |  | 833 | VB-06 | 18th Street Outfall | City of Vero Beach | 131.1294 | 45.3237 | 89.6243 | 0.074045
220000 | 850000 | 850000 | Central IRL | B | IR12-21 | 62-304.520 (8), F.A.C. | 0.56 | 0.48 | FDOT District 4 | 0.16243 | 4122.4227 | 11.1908 | 1.4784 | 1.8177 | 0.24014 | 669.5851 | 8140 | Roads and Highways | 8140 | FDOT District 4 City of Vero Beach Indian River County | FDOT District 4 |  |  |  | 0 | 1 | 1.8177 | 0.24014 | 715.5835 |  | -1 | -1 | -1 | -1 | 0 |  |  | Central IRL B | -1 |  |  | 833 | VB-06 | 18th Street Outfall | City of Vero Beach | 131.1294 | 109.6892 | 657.3112 | 0.58036
220000 | 850000 | 850000 | Central IRL | B | IR12-21 | 62-304.520 (8), F.A.C. | 0.56 | 0.48 | City of Vero Beach | 0.046598 | 4122.4227 | 11.1908 | 1.4784 | 0.52147 | 0.068893 | 192.0982 | 1410 | Retail Sales and Services | 1410 | City of Vero Beach Indian River County | City of Vero Beach |  |  |  | 0 | 1 | 0.52147 | 0.068893 | 192.0982 |  | -1 | -1 | -1 | -1 | 0 |  |  | Central IRL B | -1 |  |  | 833 | VB-06 | 18th Street Outfall | City of Vero Beach | 131.1294 | 55.6896 | 188.577 | 0.1558
220000 | 850000 | 850000 | Central IRL | B | IR12-21 | 62-304.520 (8), F.A.C. | 0.56 | 0.48 | City of Vero Beach | 0.026816 | 4122.4227 | 11.1908 | 1.4784 | 0.30009 | 0.039646 | 110.5472 | 1410 | Retail Sales and Services | 1410 | City of Vero Beach Indian River County | City of Vero Beach |  |  |  | 0 | 1 | 0.30009 | 0.039646 | 110.5472 |  | -1 | -1 | -1 | -1 | 0 |  |  | Central IRL B | -1 |  |  | 833 | VB-06 | 18th Street Outfall | City of Vero Beach | 131.1294 | 57.4858 | 108.5208 | 0.089657
220000 | 850000 | 850000 | Central IRL | B | IR12-21 | 62-304.520 (8), F.A.C. | 0.56 | 0.48 | City of Vero Beach | 0.0026482 | 4122.4227 | 11.1908 | 1.4784 | 0.029635 | 0.0039152 | 10.917 | 1410 | Retail Sales and Services | 1410 | City of Vero Beach Indian River County | City of Vero Beach |  |  |  | 0 | 1 | 0.029635 | 0.0039152 | 10.917 |  | -1 | -1 | -1 | -1 | 0 |  |  | Central IRL B | -1 |  |  | 833 | VB-06 | 18th Street Outfall | City of Vero Beach | 131.1294 | 29.9925 | 10.7169 | 0.008854
220000 | 850000 | 850000 | Central IRL | B | IR12-21 | 62-304.520 (8), F.A.C. | 0.56 | 0.48 | Indian River County | 0.0022521 | 4122.4227 | 11.1908 | 1.4784 | 0.025203 | 0.0033296 | 9.2841 | 1410 | Retail Sales and Services | 1410 | City of Vero Beach Indian River County Indian River County | Indian River County |  |  |  | 0 | 1 | 0.025203 | 0.0033296 | 9.2841 |  | -1 | -1 | -1 | -1 | 0 |  |  | Central IRL B | -1 |  |  | 833 | VB-06 | 18th Street Outfall | City of Vero Beach | 131.1294 | 31.7461 | 9.1139 | 0.0075296
220000 | 850000 | 850000 | Central IRL | B | IR12-21 | 62-304.520 (8), F.A.C. | 0.56 | 0.48 | City of Vero Beach | 0.61776 | 4080.5237 | 12.8017 | 2.5901 | 7.9084 | 1.6001 | 2520.7984 | 1330 | Residential, High density; Multiple Dwelling Units, Low Rise <Two stories or less> | 1330 | City of Vero Beach Indian River County | City of Vero Beach |  |  |  | 0 | 1 | 7.9084 | 1.6001 | 2520.7984 |  | -1 | -1 | -1 | -1 | 0 |  |  | Central IRL B | -1 |  |  | 833 | VB-06 | 18th Street Outfall | City of Vero Beach | 131.1294 | 200 | 2500 | 2.0444
220000 | 850000 | 850000 | Central IRL | B | IR12-21 | 62-304.520 (8), F.A.C. | 0.56 | 0.48 | City of Vero Beach | 0.0048487 | 4116.9817 | 11.4817 | 1.5418 | 0.055672 | 0.007476 | 19.9622 | 8300 | Utilities | 8300 | City of Vero Beach Indian River County | City of Vero Beach |  |  |  | 0 | 1 | 0.055672 | 0.007476 | 556.2978 |  | -1 | -1 | -1 | -1 | 0 |  |  | Central IRL B | -1 |  |  | 833 | VB-06 | 18th Street Outfall | City of Vero Beach | 131.1294 | 25.3737 | 19.6222 | 0.45117
220000 | 850000 | 850000 | Central IRL | B | IR12-21 | 62-304.520 (8), F.A.C. | 0.56 | 0.48 | City of Vero Beach | 0.009324 | 4139.9661 | 9.9261 | 1.6686 | 0.092551 | 0.015558 | 38.6012 | 1410 | Retail Sales and Services | 1410 | City of Vero Beach Indian River County | City of Vero Beach |  |  |  | 0 | 1 | 0.092551 | 0.015558 | 905.2527 |  | -1 | -1 | -1 | -1 | 0 |  |  | Central IRL B | -1 |  |  | 833 | VB-06 | 18th Street Outfall | City of Vero Beach | 131.1294 | 101.546 | 37.733 | 0.73419
220000 | 850000 | 850000 | Central IRL | B | IR12-21 | 62-304.520 (8), F.A.C. | 0.56 | 0.48 | City of Vero Beach | 0.17028 | 4139.9661 | 9.9261 | 1.6686 | 1.6902 | 0.28412 | 704.9481 | 1330 | Residential, High density; Multiple Dwelling Units, Low Rise <Two stories or less> | 1330 | City of Vero Beach Indian River County | City of Vero Beach |  |  |  | 0 | 1 | 1.6902 | 0.28412 | 704.9481 |  | -1 | -1 | -1 | -1 | 0 |  |  | Central IRL B | -1 |  |  | 833 | VB-06 | 18th Street Outfall | City of Vero Beach | 131.1294 | 107.3208 | 689.0935 | 0.57173
220000 | 850000 | 850000 | Central IRL | B | IR12-21 | 62-304.520 (8), F.A.C. | 0.56 | 0.48 | City of Vero Beach | 0.098784 | 4139.9661 | 9.9261 | 1.6686 | 0.98054 | 0.16483 | 408.9612 | 1430 | Professional Services | 1430 | City of Vero Beach Indian River County | City of Vero Beach |  |  |  | 0 | 1 | 0.98054 | 0.16483 | 408.9612 |  | -1 | -1 | -1 | -1 | 0 |  |  | Central IRL B | -1 |  |  | 833 | VB-06 | 18th Street Outfall | City of Vero Beach | 131.1294 | 90.0445 | 399.7635 | 0.33168
220000 | 850000 | 850000 | Central IRL | B | IR12-21 | 62-304.520 (8), F.A.C. | 0.56 | 0.48 | City of Vero Beach | 0.13004 | 4139.9661 | 9.9261 | 1.6686 | 1.2908 | 0.21698 | 538.3577 | 1330 | Residential, High density; Multiple Dwelling Units, Low Rise <Two stories or less> | 1330 | City of Vero Beach Indian River County | City of Vero Beach |  |  |  | 0 | 1 | 1.2908 | 0.21698 | 538.3577 |  | -1 | -1 | -1 | -1 | 0 |  |  | Central IRL B | -1 |  |  | 833 | VB-06 | 18th Street Outfall | City of Vero Beach | 131.1294 | 96.7197 | 526.2498 | 0.43662
220000 | 850000 | 850000 | Central IRL | B | IR12-21 | 62-304.520 (8), F.A.C. | 0.56 | 0.48 | City of Vero Beach | 0.066397 | 4058.7749 | 10.0644 | 1.4784 | 0.66824 | 0.098161 | 269.4901 | 1200 | Residential, Medium Density-Two-five dwellingunits per acre | 1200 | City of Vero Beach Indian River County | City of Vero Beach |  |  |  | 0 | 1 | 0.66824 | 0.098161 | 997.5003 |  | -1 | -1 | -1 | -1 | 0 |  |  | Central IRL B | -1 |  |  | 833 | VB-06 | 18th Street Outfall | City of Vero Beach | 131.1294 | 65.8759 | 268.6988 | 0.809
220000 | 850000 | 850000 | Central IRL | B | IR12-21 | 62-304.520 (8), F.A.C. | 0.56 | 0.48 | City of Vero Beach | 0.0025569 | 4058.7749 | 10.0644 | 1.4784 | 0.025734 | 0.0037802 | 10.378 | 1210 | Fixed Single Family Units | 1210 | City of Vero Beach Indian River County | City of Vero Beach |  |  |  | 0 | 1 | 0.025734 | 0.0037802 | 866.0786 |  | -1 | -1 | -1 | -1 | 0 |  |  | Central IRL B | -1 |  |  | 833 | VB-06 | 18th Street Outfall | City of Vero Beach | 131.1294 | 66.4277 | 10.3475 | 0.70242
220000 | 850000 | 850000 | Central IRL | B | IR12-21 | 62-304.520 (8), F.A.C. | 0.56 | 0.48 | City of Vero Beach | 0.00015228 | 4058.7749 | 10.0644 | 1.4784 | 0.0015326 | 0.00022514 | 0.61808 | 1210 | Fixed Single Family Units | 1210 | City of Vero Beach Indian River County | City of Vero Beach |  |  |  | 0 | 1 | 0.0015326 | 0.00022514 | 48.268 |  | -1 | -1 | -1 | -1 | 0 |  |  | Central IRL B | -1 |  |  | 833 | VB-06 | 18th Street Outfall | City of Vero Beach | 131.1294 | 4.6804 | 0.61627 | 0.039147
220000 | 850000 | 850000 | Central IRL | B | IR12-21 | 62-304.520 (8), F.A.C. | 0.56 | 0.48 | City of Vero Beach | 0.13775 | 4058.7749 | 10.0644 | 1.4784 | 1.3863 | 0.20364 | 559.0836 | 1210 | Fixed Single Family Units | 1210 | City of Vero Beach Indian River County | City of Vero Beach |  |  |  | 0 | 1 | 1.3863 | 0.20364 | 559.0836 |  | -1 | -1 | -1 | -1 | 0 |  |  | Central IRL B | -1 |  |  | 833 | VB-06 | 18th Street Outfall | City of Vero Beach | 131.1294 | 99.5744 | 557.4418 | 0.45343
220000 | 850000 | 850000 | Central IRL | B | IR12-21 | 62-304.520 (8), F.A.C. | 0.56 | 0.48 | City of Vero Beach | 0.0089762 | 4058.7749 | 10.0644 | 1.4784 | 0.09034 | 0.01327 | 36.4324 | 1210 | Fixed Single Family Units | 1210 | City of Vero Beach Indian River County | City of Vero Beach |  |  |  | 0 | 1 | 0.09034 | 0.01327 | 36.4324 |  | -1 | -1 | -1 | -1 | 0 |  |  | Central IRL B | -1 |  |  | 833 | VB-06 | 18th Street Outfall | City of Vero Beach | 131.1294 | 37.4714 | 36.3254 | 0.029548
220000 | 850000 | 860000 | Central IRL | B | IR12-21 | 62-304.520 (8), F.A.C. | 0.56 | 0.48 | City of Vero Beach | 0.20825 | 4104.4911 | 11.0079 | 1.9109 | 2.2924 | 0.39795 | 854.751 | 1200 | Residential, Medium Density-Two-five dwellingunits per acre | 1200 | City of Vero Beach Indian River County | City of Vero Beach |  |  |  | 0 | 1 | 2.2924 | 0.39795 | 854.751 |  | -1 | -1 | -1 | -1 | 0 |  |  | Central IRL B | -1 |  |  | 833 | VB-06 | 18th Street Outfall | City of Vero Beach | 131.1294 | 133.8863 | 842.7487 | 0.69323
220000 | 850000 | 860000 | Central IRL | B | IR12-21 | 62-304.520 (8), F.A.C. | 0.56 | 0.48 | City of Vero Beach | 0.0088427 | 4104.4911 | 11.0079 | 1.9109 | 0.09734 | 0.016898 | 36.2947 | 1430 | Professional Services | 1430 | City of Vero Beach Indian River County | City of Vero Beach |  |  |  | 0 | 1 | 0.09734 | 0.016898 | 36.2947 |  | -1 | -1 | -1 | -1 | 0 |  |  | Central IRL B | -1 |  |  | 833 | VB-06 | 18th Street Outfall | City of Vero Beach | 131.1294 | 28.5887 | 35.7851 | 0.029436
220000 | 850000 | 860000 | Central IRL | B | IR12-21 | 62-304.520 (8), F.A.C. | 0.56 | 0.48 | City of Vero Beach | 0.11822 | 4104.4911 | 11.0079 | 1.9109 | 1.3014 | 0.22591 | 485.241 | 1330 | Residential, High density; Multiple Dwelling Units, Low Rise <Two stories or less> | 1330 | City of Vero Beach Indian River County | City of Vero Beach |  |  |  | 0 | 1 | 1.3014 | 0.22591 | 485.241 |  | -1 | -1 | -1 | -1 | 0 |  |  | Central IRL B | -1 |  |  | 833 | VB-06 | 18th Street Outfall | City of Vero Beach | 131.1294 | 87.53 | 478.4273 | 0.39355
220000 | 850000 | 860000 | Central IRL | B | IR12-21 | 62-304.520 (8), F.A.C. | 0.56 | 0.48 | City of Vero Beach | 0.053131 | 4104.4911 | 11.0079 | 1.9109 | 0.58486 | 0.10153 | 218.0756 | 1430 | Professional Services | 1430 | City of Vero Beach Indian River County | City of Vero Beach |  |  |  | 0 | 1 | 0.58486 | 0.10153 | 218.0756 |  | -1 | -1 | -1 | -1 | 0 |  |  | Central IRL B | -1 |  |  | 833 | VB-06 | 18th Street Outfall | City of Vero Beach | 131.1294 | 62.788 | 215.0134 | 0.17687
220000 | 850000 | 860000 | Central IRL | B | IR12-21 | 62-304.520 (8), F.A.C. | 0.56 | 0.48 | City of Vero Beach | 0.017803 | 4104.4911 | 11.0079 | 1.9109 | 0.19597 | 0.03402 | 73.0708 | 1330 | Residential, High density; Multiple Dwelling Units, Low Rise <Two stories or less> | 1330 | City of Vero Beach Indian River County | City of Vero Beach |  |  |  | 0 | 1 | 0.19597 | 0.03402 | 73.0708 |  | -1 | -1 | -1 | -1 | 0 |  |  | Central IRL B | -1 |  |  | 833 | VB-06 | 18th Street Outfall | City of Vero Beach | 131.1294 | 50.7002 | 72.0448 | 0.059263
220000 | 850000 | 860000 | Central IRL | B | IR12-21 | 62-304.520 (8), F.A.C. | 0.56 | 0.48 | City of Vero Beach | 0.010049 | 4104.4911 | 11.0079 | 1.9109 | 0.11062 | 0.019203 | 41.2451 | 1330 | Residential, High density; Multiple Dwelling Units, Low Rise <Two stories or less> | 1330 | City of Vero Beach Indian River County | City of Vero Beach |  |  |  | 0 | 1 | 0.11062 | 0.019203 | 41.2451 |  | -1 | -1 | -1 | -1 | 0 |  |  | Central IRL B | -1 |  |  | 833 | VB-06 | 18th Street Outfall | City of Vero Beach | 131.1294 | 27.8138 | 40.6659 | 0.033451
220000 | 850000 | 860000 | Central IRL | B | IR12-21 | 62-304.520 (8), F.A.C. | 0.56 | 0.48 | City of Vero Beach | 0.056358 | 4104.4911 | 11.0079 | 1.9109 | 0.62039 | 0.1077 | 231.321 | 1330 | Residential, High density; Multiple Dwelling Units, Low Rise <Two stories or less> | 1330 | City of Vero Beach Indian River County | City of Vero Beach |  |  |  | 0 | 1 | 0.62039 | 0.1077 | 231.321 |  | -1 | -1 | -1 | -1 | 0 |  |  | Central IRL B | -1 |  |  | 833 | VB-06 | 18th Street Outfall | City of Vero Beach | 131.1294 | 64.0147 | 228.0728 | 0.18761
220000 | 850000 | 860000 | Central IRL | B | IR12-21 | 62-304.520 (8), F.A.C. | 0.56 | 0.48 | City of Vero Beach | 0.023944 | 4104.4911 | 11.0079 | 1.9109 | 0.26358 | 0.045756 | 98.2792 | 1330 | Residential, High density; Multiple Dwelling Units, Low Rise <Two stories or less> | 1330 | City of Vero Beach Indian River County | City of Vero Beach |  |  |  | 0 | 1 | 0.26358 | 0.045756 | 98.2792 |  | -1 | -1 | -1 | -1 | 0 |  |  | Central IRL B | -1 |  |  | 833 | VB-06 | 18th Street Outfall | City of Vero Beach | 131.1294 | 54.9173 | 96.8992 | 0.079707
220000 | 850000 | 860000 | Central IRL | B | IR12-21 | 62-304.520 (8), F.A.C. | 0.56 | 0.48 | City of Vero Beach | 0.12117 | 4104.4911 | 11.0079 | 1.9109 | 1.3338 | 0.23154 | 497.3262 | 1330 | Residential, High density; Multiple Dwelling Units, Low Rise <Two stories or less> | 1330 | City of Vero Beach Indian River County | City of Vero Beach |  |  |  | 0 | 1 | 1.3338 | 0.23154 | 497.3262 |  | -1 | -1 | -1 | -1 | 0 |  |  | Central IRL B | -1 |  |  | 833 | VB-06 | 18th Street Outfall | City of Vero Beach | 131.1294 | 88.6484 | 490.3429 | 0.40335
220000 | 850000 | 860000 | Central IRL | B | IR12-21 | 62-304.520 (8), F.A.C. | 0.56 | 0.48 | City of Vero Beach | 0.026151 | 4111.2429 | 10.7295 | 1.4619 | 0.28058 | 0.03823 | 107.5113 | 1420 | Wholesale Sales and Services <Excluding warehouses associated with industrial use> | 1420 | City of Vero Beach Indian River County | City of Vero Beach |  |  |  | 0 | 1 | 0.28058 | 0.03823 | 1238.2186 |  | -1 | -1 | -1 | -1 | 0 |  |  | Central IRL B | -1 |  |  | 833 | VB-06 | 18th Street Outfall | City of Vero Beach | 131.1294 | 50.4179 | 105.8276 | 1.0042
220000 | 850000 | 860000 | Central IRL | B | IR12-21 | 62-304.520 (8), F.A.C. | 0.56 | 0.48 | City of Vero Beach | 0.0077656 | 4111.2429 | 10.7295 | 1.4619 | 0.083321 | 0.011353 | 31.9261 | 8300 | Utilities | 8300 | City of Vero Beach Indian River County | City of Vero Beach |  |  |  | 0 | 1 | 0.083321 | 0.011353 | 1030.5294 |  | -1 | -1 | -1 | -1 | 0 |  |  | Central IRL B | -1 |  |  | 833 | VB-06 | 18th Street Outfall | City of Vero Beach | 131.1294 | 23.1083 | 31.4261 | 0.83579
220000 | 860000 | 860000 | Central IRL | B | IR12-21 | 62-304.520 (8), F.A.C. | 0.56 | 0.48 | City of Vero Beach | 0.52948 | 4100.0578 | 12.5482 | 1.6572 | 6.644 | 0.87744 | 2170.9017 | 1410 | Retail Sales and Services | 1410 | City of Vero Beach Indian River County | City of Vero Beach |  |  |  | 0 | 1 | 6.644 | 0.87744 | 2532.8658 |  | -1 | -1 | -1 | -1 | 0 |  |  | Central IRL B | -1 |  |  | 833 | VB-06 | 18th Street Outfall | City of Vero Beach | 131.1294 | 186.0147 | 2142.7326 | 2.0542
220000 | 860000 | 860000 | Central IRL | B | IR12-21 | 62-304.520 (8), F.A.C. | 0.56 | 0.48 | City of Vero Beach | 0.18397 | 4090.6282 | 11.2494 | 1.5683 | 2.0696 | 0.28851 | 752.556 | 1200 | Residential, Medium Density-Two-five dwellingunits per acre | 1200 | City of Vero Beach Indian River County | City of Vero Beach |  |  |  | 0 | 1 | 2.0696 | 0.28851 | 752.556 |  | -1 | -1 | -1 | -1 | 0 |  |  | Central IRL B | -1 |  |  | 833 | VB-06 | 18th Street Outfall | City of Vero Beach | 131.1294 | 153.4741 | 744.5032 | 0.61035
220000 | 860000 | 860000 | Central IRL | B | IR12-21 | 62-304.520 (8), F.A.C. | 0.56 | 0.48 | City of Vero Beach | 0.0025202 | 4090.6282 | 11.2494 | 1.5683 | 0.028351 | 0.0039523 | 10.3093 | 1300 | Residential, High Density | 1300 | City of Vero Beach Indian River County | City of Vero Beach |  |  |  | 0 | 1 | 0.028351 | 0.0039523 | 10.3093 |  | -1 | -1 | -1 | -1 | 0 |  |  | Central IRL B | -1 |  |  | 833 | VB-06 | 18th Street Outfall | City of Vero Beach | 131.1294 | 79.6064 | 10.199 | 0.0083611
220000 | 860000 | 860000 | Central IRL | B | IR12-21 | 62-304.520 (8), F.A.C. | 0.56 | 0.48 | City of Vero Beach | 0.15314 | 4090.6282 | 11.2494 | 1.5683 | 1.7228 | 0.24016 | 626.4432 | 1400 | Commercial and Services | 1400 | City of Vero Beach Indian River County | City of Vero Beach |  |  |  | 0 | 1 | 1.7228 | 0.24016 | 626.4432 |  | -1 | -1 | -1 | -1 | 0 |  |  | Central IRL B | -1 |  |  | 833 | VB-06 | 18th Street Outfall | City of Vero Beach | 131.1294 | 145.64 | 619.7399 | 0.50806
220000 | 860000 | 860000 | Central IRL | B | IR12-21 | 62-304.520 (8), F.A.C. | 0.56 | 0.48 | City of Vero Beach | 0.13321 | 4090.6282 | 11.2494 | 1.5683 | 1.4985 | 0.20891 | 544.9146 | 1430 | Professional Services | 1430 | City of Vero Beach Indian River County | City of Vero Beach |  |  |  | 0 | 1 | 1.4985 | 0.20891 | 544.9146 |  | -1 | -1 | -1 | -1 | 0 |  |  | Central IRL B | -1 |  |  | 833 | VB-06 | 18th Street Outfall | City of Vero Beach | 131.1294 | 97.7628 | 539.0837 | 0.44194
220000 | 860000 | 860000 | Central IRL | B | IR12-21 | 62-304.520 (8), F.A.C. | 0.56 | 0.48 | City of Vero Beach | 0.14492 | 4090.6282 | 11.2494 | 1.5683 | 1.6303 | 0.22727 | 592.8177 | 1210 | Fixed Single Family Units | 1210 | City of Vero Beach Indian River County | City of Vero Beach |  |  |  | 0 | 1 | 1.6303 | 0.22727 | 592.8177 |  | -1 | -1 | -1 | -1 | 0 |  |  | Central IRL B | -1 |  |  | 833 | VB-06 | 18th Street Outfall | City of Vero Beach | 131.1294 | 101.2021 | 586.4742 | 0.48079
220000 | 860000 | 860000 | Central IRL | B | IR12-21 | 62-304.520 (8), F.A.C. | 0.56 | 0.48 | City of Vero Beach | 0.25609 | 4060.093 | 10.0675 | 1.4789 | 2.5782 | 0.37873 | 1039.7653 | 1200 | Residential, Medium Density-Two-five dwellingunits per acre | 1200 | City of Vero Beach Indian River County | City of Vero Beach |  |  |  | 0 | 1 | 2.5782 | 0.37873 | 1039.7653 |  | -1 | -1 | -1 | -1 | 0 |  |  | Central IRL B | -1 |  |  | 833 | VB-06 | 18th Street Outfall | City of Vero Beach | 131.1294 | 147.8294 | 1036.3755 | 0.84328
220000 | 860000 | 860000 | Central IRL | B | IR12-21 | 62-304.520 (8), F.A.C. | 0.56 | 0.48 | City of Vero Beach | 0.0079116 | 4060.093 | 10.0675 | 1.4789 | 0.07965 | 0.0117 | 32.1217 | 1210 | Fixed Single Family Units | 1210 | City of Vero Beach Indian River County | City of Vero Beach |  |  |  | 0 | 1 | 0.07965 | 0.0117 | 32.1217 |  | -1 | -1 | -1 | -1 | 0 |  |  | Central IRL B | -1 |  |  | 833 | VB-06 | 18th Street Outfall | City of Vero Beach | 131.1294 | 50.3527 | 32.017 | 0.026052
220000 | 860000 | 860000 | Central IRL | B | IR12-21 | 62-304.520 (8), F.A.C. | 0.56 | 0.48 | City of Vero Beach | 0.14652 | 4060.093 | 10.0675 | 1.4789 | 1.4751 | 0.21668 | 594.8723 | 1210 | Fixed Single Family Units | 1210 | City of Vero Beach Indian River County | City of Vero Beach |  |  |  | 0 | 1 | 1.4751 | 0.21668 | 594.8723 |  | -1 | -1 | -1 | -1 | 0 |  |  | Central IRL B | -1 |  |  | 833 | VB-06 | 18th Street Outfall | City of Vero Beach | 131.1294 | 97.2646 | 592.9329 | 0.48246
220000 | 860000 | 860000 | Central IRL | B | IR12-21 | 62-304.520 (8), F.A.C. | 0.56 | 0.48 | City of Vero Beach | 0.057563 | 4060.093 | 10.0675 | 1.4789 | 0.57951 | 0.085127 | 233.7105 | 1210 | Fixed Single Family Units | 1210 | City of Vero Beach Indian River County | City of Vero Beach |  |  |  | 0 | 1 | 0.57951 | 0.085127 | 233.7105 |  | -1 | -1 | -1 | -1 | 0 |  |  | Central IRL B | -1 |  |  | 833 | VB-06 | 18th Street Outfall | City of Vero Beach | 131.1294 | 77.2443 | 232.9486 | 0.18955
220000 | 860000 | 860000 | Central IRL | B | IR12-21 | 62-304.520 (8), F.A.C. | 0.56 | 0.48 | City of Vero Beach | 0.14458 | 4060.093 | 10.0675 | 1.4789 | 1.4555 | 0.21381 | 586.9983 | 1210 | Fixed Single Family Units | 1210 | City of Vero Beach Indian River County | City of Vero Beach |  |  |  | 0 | 1 | 1.4555 | 0.21381 | 586.9983 |  | -1 | -1 | -1 | -1 | 0 |  |  | Central IRL B | -1 |  |  | 833 | VB-06 | 18th Street Outfall | City of Vero Beach | 131.1294 | 96.7628 | 585.0846 | 0.47607
220000 | 860000 | 860000 | Central IRL | B | IR12-21 | 62-304.520 (8), F.A.C. | 0.56 | 0.48 | City of Vero Beach | 0.0047056 | 4060.093 | 10.0675 | 1.4789 | 0.047374 | 0.0069589 | 19.1052 | 1210 | Fixed Single Family Units | 1210 | City of Vero Beach Indian River County | City of Vero Beach |  |  |  | 0 | 1 | 0.047374 | 0.0069589 | 19.1052 |  | -1 | -1 | -1 | -1 | 0 |  |  | Central IRL B | -1 |  |  | 833 | VB-06 | 18th Street Outfall | City of Vero Beach | 131.1294 | 20.5481 | 19.0429 | 0.015495
220000 | 860000 | 860000 | Central IRL | B | IR12-21 | 62-304.520 (8), F.A.C. | 0.56 | 0.48 | City of Vero Beach | 0.00039498 | 4060.093 | 10.0675 | 1.4789 | 0.0039764 | 0.00058411 | 1.6036 | 1210 | Fixed Single Family Units | 1210 | City of Vero Beach Indian River County | City of Vero Beach |  |  |  | 0 | 1 | 0.0039764 | 0.00058411 | 1.6036 |  | -1 | -1 | -1 | -1 | 0 |  |  | Central IRL B | -1 |  |  | 833 | VB-06 | 18th Street Outfall | City of Vero Beach | 131.1294 | 23.8223 | 1.5984 | 0.0013006
220000 | 860000 | 860000 | Central IRL | B | IR12-21 | 62-304.520 (8), F.A.C. | 0.56 | 0.48 | City of Vero Beach | 0.079598 | 4098.8538 | 8.6746 | 1.2622 | 0.69048 | 0.10047 | 326.2609 | 1330 | Residential, High density; Multiple Dwelling Units, Low Rise <Two stories or less> | 1330 | City of Vero Beach Indian River County | City of Vero Beach |  |  |  | 0 | 1 | 0.69048 | 0.10047 | 326.2609 |  | -1 | -1 | -1 | -1 | 0 |  |  | Central IRL B | -1 |  |  | 833 | VB-06 | 18th Street Outfall | City of Vero Beach | 131.1294 | 72.1325 | 322.122 | 0.26461
220000 | 860000 | 860000 | Central IRL | B | IR12-21 | 62-304.520 (8), F.A.C. | 0.56 | 0.48 | City of Vero Beach | 0.16476 | 4098.8538 | 8.6746 | 1.2622 | 1.4293 | 0.20797 | 675.3442 | 1210 | Fixed Single Family Units | 1210 | City of Vero Beach Indian River County | City of Vero Beach |  |  |  | 0 | 1 | 1.4293 | 0.20797 | 675.3442 |  | -1 | -1 | -1 | -1 | 0 |  |  | Central IRL B | -1 |  |  | 833 | VB-06 | 18th Street Outfall | City of Vero Beach | 131.1294 | 107.0014 | 666.7769 | 0.54772
220000 | 860000 | 860000 | Central IRL | B | IR12-21 | 62-304.520 (8), F.A.C. | 0.56 | 0.48 | City of Vero Beach | 0.17008 | 4098.8538 | 8.6746 | 1.2622 | 1.4754 | 0.21468 | 697.1328 | 1210 | Fixed Single Family Units | 1210 | City of Vero Beach Indian River County | City of Vero Beach |  |  |  | 0 | 1 | 1.4754 | 0.21468 | 697.1328 |  | -1 | -1 | -1 | -1 | 0 |  |  | Central IRL B | -1 |  |  | 833 | VB-06 | 18th Street Outfall | City of Vero Beach | 131.1294 | 108.7314 | 688.2891 | 0.5654
220000 | 860000 | 860000 | Central IRL | B | IR12-21 | 62-304.520 (8), F.A.C. | 0.56 | 0.48 | City of Vero Beach | 0.048119 | 4098.8538 | 8.6746 | 1.2622 | 0.41741 | 0.060736 | 197.2309 | 1210 | Fixed Single Family Units | 1210 | City of Vero Beach Indian River County | City of Vero Beach |  |  |  | 0 | 1 | 0.41741 | 0.060736 | 197.2309 |  | -1 | -1 | -1 | -1 | 0 |  |  | Central IRL B | -1 |  |  | 833 | VB-06 | 18th Street Outfall | City of Vero Beach | 131.1294 | 80.536 | 194.7288 | 0.15996
220000 | 860000 | 860000 | Central IRL | B | IR12-21 | 62-304.520 (8), F.A.C. | 0.56 | 0.48 | City of Vero Beach | 0.015806 | 4098.8538 | 8.6746 | 1.2622 | 0.13711 | 0.01995 | 64.7848 | 1330 | Residential, High density; Multiple Dwelling Units, Low Rise <Two stories or less> | 1330 | City of Vero Beach Indian River County | City of Vero Beach |  |  |  | 0 | 1 | 0.13711 | 0.01995 | 64.7848 |  | -1 | -1 | -1 | -1 | 0 |  |  | Central IRL B | -1 |  |  | 833 | VB-06 | 18th Street Outfall | City of Vero Beach | 131.1294 | 40.9469 | 63.963 | 0.052542
220000 | 860000 | 860000 | Central IRL | B | IR12-21 | 62-304.520 (8), F.A.C. | 0.56 | 0.48 | City of Vero Beach | 0.077831 | 4098.8538 | 8.6746 | 1.2622 | 0.67515 | 0.09824 | 319.0196 | 1330 | Residential, High density; Multiple Dwelling Units, Low Rise <Two stories or less> | 1330 | City of Vero Beach Indian River County | City of Vero Beach |  |  |  | 0 | 1 | 0.67515 | 0.09824 | 319.0196 |  | -1 | -1 | -1 | -1 | 0 |  |  | Central IRL B | -1 |  |  | 833 | VB-06 | 18th Street Outfall | City of Vero Beach | 131.1294 | 71.5126 | 314.9726 | 0.25873
220000 | 860000 | 860000 | Central IRL | B | IR12-21 | 62-304.520 (8), F.A.C. | 0.56 | 0.48 | City of Vero Beach | 0.024167 | 4098.8538 | 8.6746 | 1.2622 | 0.20964 | 0.030504 | 99.0557 | 1330 | Residential, High density; Multiple Dwelling Units, Low Rise <Two stories or less> | 1330 | City of Vero Beach Indian River County | City of Vero Beach |  |  |  | 0 | 1 | 0.20964 | 0.030504 | 99.0557 |  | -1 | -1 | -1 | -1 | 0 |  |  | Central IRL B | -1 |  |  | 833 | VB-06 | 18th Street Outfall | City of Vero Beach | 131.1294 | 43.4624 | 97.7991 | 0.080337
220000 | 860000 | 860000 | Central IRL | B | IR12-21 | 62-304.520 (8), F.A.C. | 0.56 | 0.48 | City of Vero Beach | 0.037399 | 4098.8538 | 8.6746 | 1.2622 | 0.32442 | 0.047206 | 153.2931 | 1210 | Fixed Single Family Units | 1210 | City of Vero Beach Indian River County | City of Vero Beach |  |  |  | 0 | 1 | 0.32442 | 0.047206 | 153.2931 |  | -1 | -1 | -1 | -1 | 0 |  |  | Central IRL B | -1 |  |  | 833 | VB-06 | 18th Street Outfall | City of Vero Beach | 131.1294 | 75.837 | 151.3484 | 0.12433
220000 | 860000 | 860000 | Central IRL | B | IR12-21 | 62-304.520 (8), F.A.C. | 0.56 | 0.48 | City of Vero Beach | 0.091481 | 4143.177 | 11.7208 | 1.5574 | 1.0722 | 0.14247 | 379.0207 | 1400 | Commercial and Services | 1400 | City of Vero Beach Indian River County | City of Vero Beach |  |  |  | 0 | 1 | 1.0722 | 0.14247 | 379.0207 |  | -1 | -1 | -1 | -1 | 0 |  |  | Central IRL B | -1 |  |  | 833 | VB-06 | 18th Street Outfall | City of Vero Beach | 131.1294 | 114.8069 | 370.2092 | 0.3074
220000 | 860000 | 860000 | Central IRL | B | IR12-21 | 62-304.520 (8), F.A.C. | 0.56 | 0.48 | City of Vero Beach | 0.15321 | 4143.177 | 11.7208 | 1.5574 | 1.7958 | 0.23862 | 634.7819 | 1430 | Professional Services | 1430 | City of Vero Beach Indian River County | City of Vero Beach |  |  |  | 0 | 1 | 1.7958 | 0.23862 | 709.5897 |  | -1 | -1 | -1 | -1 | 0 |  |  | Central IRL B | -1 |  |  | 833 | VB-06 | 18th Street Outfall | City of Vero Beach | 131.1294 | 111.0277 | 620.0244 | 0.5755
220000 | 860000 | 860000 | Central IRL | B | IR12-21 | 62-304.520 (8), F.A.C. | 0.56 | 0.48 | City of Vero Beach | 0.35502 | 4143.177 | 11.7208 | 1.5574 | 4.1611 | 0.55291 | 1470.893 | 1410 | Retail Sales and Services | 1410 | City of Vero Beach Indian River County | City of Vero Beach |  |  |  | 0 | 1 | 4.1611 | 0.55291 | 1470.893 |  | -1 | -1 | -1 | -1 | 0 |  |  | Central IRL B | -1 |  |  | 833 | VB-06 | 18th Street Outfall | City of Vero Beach | 131.1294 | 152.5962 | 1436.6977 | 1.1929
220000 | 860000 | 860000 | Central IRL | B | IR12-21 | 62-304.520 (8), F.A.C. | 0.56 | 0.48 | City of Vero Beach | 0.32345 | 4123.0744 | 11.8576 | 1.5779 | 3.8353 | 0.51035 | 1333.5907 | 1400 | Commercial and Services | 1400 | City of Vero Beach Indian River County | City of Vero Beach |  |  |  | 0 | 1 | 3.8353 | 0.51035 | 1333.5907 |  | -1 | -1 | -1 | -1 | 0 |  |  | Central IRL B | -1 |  |  | 833 | VB-06 | 18th Street Outfall | City of Vero Beach | 131.1294 | 153.3342 | 1308.9383 | 1.0816
220000 | 860000 | 860000 | Central IRL | B | IR12-21 | 62-304.520 (8), F.A.C. | 0.56 | 0.48 | City of Vero Beach | 0.013535 | 4123.0744 | 11.8576 | 1.5779 | 0.16049 | 0.021357 | 55.8062 | 1550 | Other Light Industrial | 1550 | City of Vero Beach Indian River County | City of Vero Beach |  |  |  | 0 | 1 | 0.16049 | 0.021357 | 55.8062 |  | -1 | -1 | -1 | -1 | 0 |  |  | Central IRL B | -1 |  |  | 833 | VB-06 | 18th Street Outfall | City of Vero Beach | 131.1294 | 34.2039 | 54.7746 | 0.045261
220000 | 860000 | 860000 | Central IRL | B | IR12-21 | 62-304.520 (8), F.A.C. | 0.56 | 0.48 | City of Vero Beach | 0.010283 | 4123.0744 | 11.8576 | 1.5779 | 0.12193 | 0.016225 | 42.3969 | 1420 | Wholesale Sales and Services <Excluding warehouses associated with industrial use> | 1420 | City of Vero Beach Indian River County | City of Vero Beach |  |  |  | 0 | 1 | 0.12193 | 0.016225 | 42.3969 |  | -1 | -1 | -1 | -1 | 0 |  |  | Central IRL B | -1 |  |  | 833 | VB-06 | 18th Street Outfall | City of Vero Beach | 131.1294 | 26.6773 | 41.6132 | 0.034385
220000 | 860000 | 860000 | Central IRL | B | IR12-21 | 62-304.520 (8), F.A.C. | 0.56 | 0.48 | City of Vero Beach | 0.084967 | 4123.0744 | 11.8576 | 1.5779 | 1.0075 | 0.13407 | 350.3236 | 1420 | Wholesale Sales and Services <Excluding warehouses associated with industrial use> | 1420 | City of Vero Beach Indian River County | City of Vero Beach |  |  |  | 0 | 1 | 1.0075 | 0.13407 | 350.3236 |  | -1 | -1 | -1 | -1 | 0 |  |  | Central IRL B | -1 |  |  | 833 | VB-06 | 18th Street Outfall | City of Vero Beach | 131.1294 | 77.1793 | 343.8476 | 0.28412
220000 | 860000 | 860000 | Central IRL | B | IR12-21 | 62-304.520 (8), F.A.C. | 0.56 | 0.48 | City of Vero Beach | 0.0089669 | 4123.0744 | 11.8576 | 1.5779 | 0.10633 | 0.014149 | 36.9712 | 1410 | Retail Sales and Services | 1410 | City of Vero Beach Indian River County | City of Vero Beach |  |  |  | 0 | 1 | 0.10633 | 0.014149 | 36.9712 |  | -1 | -1 | -1 | -1 | 0 |  |  | Central IRL B | -1 |  |  | 833 | VB-06 | 18th Street Outfall | City of Vero Beach | 131.1294 | 34.2066 | 36.2878 | 0.029985
220000 | 860000 | 860000 | Central IRL | B | IR12-21 | 62-304.520 (8), F.A.C. | 0.56 | 0.48 | City of Vero Beach | 0.14953 | 4123.0744 | 11.8576 | 1.5779 | 1.773 | 0.23593 | 616.507 | 1420 | Wholesale Sales and Services <Excluding warehouses associated with industrial use> | 1420 | City of Vero Beach Indian River County | City of Vero Beach |  |  |  | 0 | 1 | 1.773 | 0.23593 | 616.507 |  | -1 | -1 | -1 | -1 | 0 |  |  | Central IRL B | -1 |  |  | 833 | VB-06 | 18th Street Outfall | City of Vero Beach | 131.1294 | 103.4612 | 605.1105 | 0.50001
220000 | 860000 | 860000 | Central IRL | B | IR12-21 | 62-304.520 (8), F.A.C. | 0.56 | 0.48 | City of Vero Beach | 0.02704 | 4123.0744 | 11.8576 | 1.5779 | 0.32063 | 0.042666 | 111.4891 | 8300 | Utilities | 8300 | City of Vero Beach Indian River County | City of Vero Beach |  |  |  | 0 | 1 | 0.32063 | 0.042666 | 111.4891 |  | -1 | -1 | -1 | -1 | 0 |  |  | Central IRL B | -1 |  |  | 833 | VB-06 | 18th Street Outfall | City of Vero Beach | 131.1294 | 59.9278 | 109.4281 | 0.090421
220000 | 860000 | 860000 | Central IRL | B | IR12-21 | 62-304.520 (8), F.A.C. | 0.56 | 0.48 | City of Vero Beach | 0.61776 | 4095.6542 | 11.7932 | 2.2734 | 7.2854 | 1.4044 | 2530.1455 | 1340 | Residential, High density; Multiple Dwelling Units, High Rise <Three stories or more> | 1340 | City of Vero Beach Indian River County | City of Vero Beach |  |  |  | 0 | 1 | 7.2854 | 1.4044 | 2530.1455 |  | -1 | -1 | -1 | -1 | 0 |  |  | Central IRL B | -1 |  |  | 833 | VB-06 | 18th Street Outfall | City of Vero Beach | 131.1294 | 200 | 2500 | 2.052
220000 | 860000 | 860000 | Central IRL | B | IR12-21 | 62-304.520 (8), F.A.C. | 0.56 | 0.48 | Natural Lands | 0.10497 | 3268.757 | 7.5685 | 0.98905 | 0.79443 | 0.10382 | 343.1066 | 5400 | Bays and estuaries | 5400 | City of Vero Beach Indian River County | City of Vero Beach |  |  | Natural Lands | 0 | 1 | 0.79443 | 0.10382 | 387.2943 |  | -1 | -1 | -1 | -1 | 0 |  |  | Central IRL B | -1 |  |  | 833 | VB-06 | 18th Street Outfall | City of Vero Beach | 131.1294 | 116.1063 | 424.7801 | 0.31411
220000 | 860000 | 860000 | Central IRL | B | IR12-21 | 62-304.520 (8), F.A.C. | 0.56 | 0.48 | Indian River County | 0.49928 | 3268.757 | 7.5685 | 0.98905 | 3.7788 | 0.49381 | 1632.0242 | 8140 | Roads and Highways | 8140 | City of Vero Beach Indian River County Indian River County | Indian River County |  |  |  | 0 | 1 | 3.7788 | 0.49381 | 1632.0242 |  | -1 | -1 | -1 | -1 | 0 |  |  | Central IRL B | -1 |  |  | 833 | VB-06 | 18th Street Outfall | City of Vero Beach | 131.1294 | 182.025 | 2020.5135 | 1.3236
220000 | 860000 | 860000 | Central IRL | B | IR12-21 | 62-304.520 (8), F.A.C. | 0.56 | 0.48 | City of Vero Beach | 0.065364 | 4095.703 | 11.8001 | 2.2756 | 0.77131 | 0.14874 | 267.7131 | 1330 | Residential, High density; Multiple Dwelling Units, Low Rise <Two stories or less> | 1330 | City of Vero Beach Indian River County | City of Vero Beach |  |  |  | 0 | 1 | 0.77131 | 0.14874 | 267.7131 |  | -1 | -1 | -1 | -1 | 0 |  |  | Central IRL B | -1 |  |  | 833 | VB-06 | 18th Street Outfall | City of Vero Beach | 131.1294 | 85.2915 | 264.5203 | 0.21712
220000 | 860000 | 860000 | Central IRL | B | IR12-21 | 62-304.520 (8), F.A.C. | 0.56 | 0.48 | City of Vero Beach | 0.14813 | 4095.703 | 11.8001 | 2.2756 | 1.748 | 0.33708 | 606.6968 | 1330 | Residential, High density; Multiple Dwelling Units, Low Rise <Two stories or less> | 1330 | City of Vero Beach Indian River County | City of Vero Beach |  |  |  | 0 | 1 | 1.748 | 0.33708 | 606.6968 |  | -1 | -1 | -1 | -1 | 0 |  |  | Central IRL B | -1 |  |  | 833 | VB-06 | 18th Street Outfall | City of Vero Beach | 131.1294 | 124.0503 | 599.4611 | 0.49205
220000 | 860000 | 860000 | Central IRL | B | IR12-21 | 62-304.520 (8), F.A.C. | 0.56 | 0.48 | City of Vero Beach | 0.025617 | 4095.703 | 11.8001 | 2.2756 | 0.30228 | 0.058293 | 104.92 | 1330 | Residential, High density; Multiple Dwelling Units, Low Rise <Two stories or less> | 1330 | City of Vero Beach Indian River County | City of Vero Beach |  |  |  | 0 | 1 | 0.30228 | 0.058293 | 104.92 |  | -1 | -1 | -1 | -1 | 0 |  |  | Central IRL B | -1 |  |  | 833 | VB-06 | 18th Street Outfall | City of Vero Beach | 131.1294 | 43.7128 | 103.6687 | 0.085093
220000 | 860000 | 860000 | Central IRL | B | IR12-21 | 62-304.520 (8), F.A.C. | 0.56 | 0.48 | City of Vero Beach | 0.12687 | 4095.703 | 11.8001 | 2.2756 | 1.4971 | 0.2887 | 519.6163 | 1330 | Residential, High density; Multiple Dwelling Units, Low Rise <Two stories or less> | 1330 | City of Vero Beach Indian River County | City of Vero Beach |  |  |  | 0 | 1 | 1.4971 | 0.2887 | 519.6163 |  | -1 | -1 | -1 | -1 | 0 |  |  | Central IRL B | -1 |  |  | 833 | VB-06 | 18th Street Outfall | City of Vero Beach | 131.1294 | 95.9406 | 513.4192 | 0.42142
220000 | 860000 | 860000 | Central IRL | B | IR12-21 | 62-304.520 (8), F.A.C. | 0.56 | 0.48 | City of Vero Beach | 0.25178 | 4095.703 | 11.8001 | 2.2756 | 2.9711 | 0.57295 | 1031.2294 | 1330 | Residential, High density; Multiple Dwelling Units, Low Rise <Two stories or less> | 1330 | City of Vero Beach Indian River County | City of Vero Beach |  |  |  | 0 | 1 | 2.9711 | 0.57295 | 1031.2294 |  | -1 | -1 | -1 | -1 | 0 |  |  | Central IRL B | -1 |  |  | 833 | VB-06 | 18th Street Outfall | City of Vero Beach | 131.1294 | 130.1331 | 1018.9306 | 0.83636
220000 | 860000 | 860000 | Central IRL | B | IR12-21 | 62-304.520 (8), F.A.C. | 0.56 | 0.48 | City of Vero Beach | 0.50014 | 4095.9968 | 11.8009 | 2.2757 | 5.9022 | 1.1382 | 2048.5854 | 1330 | Residential, High density; Multiple Dwelling Units, Low Rise <Two stories or less> | 1330 | City of Vero Beach Indian River County | City of Vero Beach |  |  |  | 0 | 1 | 5.9022 | 1.1382 | 2048.5854 |  | -1 | -1 | -1 | -1 | 0 |  |  | Central IRL B | -1 |  |  | 833 | VB-06 | 18th Street Outfall | City of Vero Beach | 131.1294 | 200.4885 | 2024.0081 | 1.6615
220000 | 860000 | 860000 | Central IRL | B | IR12-21 | 62-304.520 (8), F.A.C. | 0.56 | 0.48 | City of Vero Beach | 0.11762 | 4095.9968 | 11.8009 | 2.2757 | 1.388 | 0.26767 | 481.7717 | 1330 | Residential, High density; Multiple Dwelling Units, Low Rise <Two stories or less> | 1330 | City of Vero Beach Indian River County | City of Vero Beach |  |  |  | 0 | 1 | 1.388 | 0.26767 | 481.7717 |  | -1 | -1 | -1 | -1 | 0 |  |  | Central IRL B | -1 |  |  | 833 | VB-06 | 18th Street Outfall | City of Vero Beach | 131.1294 | 96.0421 | 475.9919 | 0.39073
220000 | 860000 | 860000 | Central IRL | B | IR12-21 | 62-304.520 (8), F.A.C. | 0.56 | 0.48 | City of Vero Beach | 0.0048563 | 4101.9452 | 10.4072 | 1.4706 | 0.050541 | 0.0071418 | 19.9205 | 1400 | Commercial and Services | 1400 | City of Vero Beach Indian River County | City of Vero Beach |  |  |  | 0 | 1 | 0.050541 | 0.0071418 | 19.9205 |  | -1 | -1 | -1 | -1 | 0 |  |  | Central IRL B | -1 |  |  | 833 | VB-06 | 18th Street Outfall | City of Vero Beach | 131.1294 | 104.7788 | 19.6529 | 0.016156
220000 | 860000 | 860000 | Central IRL | B | IR12-21 | 62-304.520 (8), F.A.C. | 0.56 | 0.48 | Indian River County | 0.11522 | 4101.9452 | 10.4072 | 1.4706 | 1.1991 | 0.16944 | 472.6222 | 1400 | Commercial and Services | 1400 | City of Vero Beach Indian River County Indian River County | Indian River County |  |  |  | 0 | 1 | 1.1991 | 0.16944 | 472.6222 |  | -1 | -1 | -1 | -1 | 0 |  |  | Central IRL B | -1 |  |  | 833 | VB-06 | 18th Street Outfall | City of Vero Beach | 131.1294 | 122.0443 | 466.2749 | 0.38331
220000 | 860000 | 860000 | Central IRL | B | IR12-21 | 62-304.520 (8), F.A.C. | 0.56 | 0.48 | Indian River County | 0.17759 | 4101.9452 | 10.4072 | 1.4706 | 1.8482 | 0.26116 | 728.4507 | 8140 | Roads and Highways | 8140 | City of Vero Beach Indian River County Indian River County | Indian River County |  |  |  | 0 | 1 | 1.8482 | 0.26116 | 1662.5566 |  | -1 | -1 | -1 | -1 | 0 |  |  | Central IRL B | -1 |  |  | 833 | VB-06 | 18th Street Outfall | City of Vero Beach | 131.1294 | 133.4323 | 718.6677 | 1.3484
220000 | 860000 | 860000 | Central IRL | B | IR12-21 | 62-304.520 (8), F.A.C. | 0.56 | 0.48 | City of Vero Beach | 0.092379 | 4101.9452 | 10.4072 | 1.4706 | 0.96141 | 0.13585 | 378.9325 | 1330 | Residential, High density; Multiple Dwelling Units, Low Rise <Two stories or less> | 1330 | City of Vero Beach Indian River County | City of Vero Beach |  |  |  | 0 | 1 | 0.96141 | 0.13585 | 378.9325 |  | -1 | -1 | -1 | -1 | 0 |  |  | Central IRL B | -1 |  |  | 833 | VB-06 | 18th Street Outfall | City of Vero Beach | 131.1294 | 116.9501 | 373.8435 | 0.30733
220000 | 860000 | 860000 | Central IRL | B | IR12-21 | 62-304.520 (8), F.A.C. | 0.56 | 0.48 | City of Vero Beach | 0.32389 | 4063.0496 | 9.782 | 1.4173 | 3.1683 | 0.45903 | 1315.9775 | 1200 | Residential, Medium Density-Two-five dwellingunits per acre | 1200 | City of Vero Beach Indian River County | City of Vero Beach |  |  |  | 0 | 1 | 3.1683 | 0.45903 | 1315.9775 |  | -1 | -1 | -1 | -1 | 0 |  |  | Central IRL B | -1 |  |  | 833 | VB-06 | 18th Street Outfall | City of Vero Beach | 131.1294 | 265.0117 | 1310.7327 | 1.0673
220000 | 860000 | 860000 | Central IRL | B | IR12-21 | 62-304.520 (8), F.A.C. | 0.56 | 0.48 | City of Vero Beach | 0.062656 | 4063.0496 | 9.782 | 1.4173 | 0.61289 | 0.088799 | 254.573 | 1210 | Fixed Single Family Units | 1210 | City of Vero Beach Indian River County | City of Vero Beach |  |  |  | 0 | 1 | 0.61289 | 0.088799 | 254.573 |  | -1 | -1 | -1 | -1 | 0 |  |  | Central IRL B | -1 |  |  | 833 | VB-06 | 18th Street Outfall | City of Vero Beach | 131.1294 | 67.9589 | 253.5584 | 0.20647
220000 | 860000 | 860000 | Central IRL | B | IR12-21 | 62-304.520 (8), F.A.C. | 0.56 | 0.48 | City of Vero Beach | 0.028486 | 4063.0496 | 9.782 | 1.4173 | 0.27865 | 0.040373 | 115.742 | 1210 | Fixed Single Family Units | 1210 | City of Vero Beach Indian River County | City of Vero Beach |  |  |  | 0 | 1 | 0.27865 | 0.040373 | 115.742 |  | -1 | -1 | -1 | -1 | 0 |  |  | Central IRL B | -1 |  |  | 833 | VB-06 | 18th Street Outfall | City of Vero Beach | 131.1294 | 49.1138 | 115.2807 | 0.09387
220000 | 860000 | 860000 | Central IRL | B | IR12-21 | 62-304.520 (8), F.A.C. | 0.56 | 0.48 | City of Vero Beach | 0.025892 | 4063.0496 | 9.782 | 1.4173 | 0.25327 | 0.036695 | 105.1992 | 1210 | Fixed Single Family Units | 1210 | City of Vero Beach Indian River County | City of Vero Beach |  |  |  | 0 | 1 | 0.25327 | 0.036695 | 105.1992 |  | -1 | -1 | -1 | -1 | 0 |  |  | Central IRL B | -1 |  |  | 833 | VB-06 | 18th Street Outfall | City of Vero Beach | 131.1294 | 40.9567 | 104.7799 | 0.08532
220000 | 860000 | 860000 | Central IRL | B | IR12-21 | 62-304.520 (8), F.A.C. | 0.56 | 0.48 | City of Vero Beach | 0.040517 | 4063.0496 | 9.782 | 1.4173 | 0.39634 | 0.057424 | 164.6245 | 1210 | Fixed Single Family Units | 1210 | City of Vero Beach Indian River County | City of Vero Beach |  |  |  | 0 | 1 | 0.39634 | 0.057424 | 164.6245 |  | -1 | -1 | -1 | -1 | 0 |  |  | Central IRL B | -1 |  |  | 833 | VB-06 | 18th Street Outfall | City of Vero Beach | 131.1294 | 52.0206 | 163.9684 | 0.13352
220000 | 860000 | 860000 | Central IRL | B | IR12-21 | 62-304.520 (8), F.A.C. | 0.56 | 0.48 | City of Vero Beach | 0.0049374 | 4063.0496 | 9.782 | 1.4173 | 0.048298 | 0.0069976 | 20.0611 | 1330 | Residential, High density; Multiple Dwelling Units, Low Rise <Two stories or less> | 1330 | City of Vero Beach Indian River County | City of Vero Beach |  |  |  | 0 | 1 | 0.048298 | 0.0069976 | 20.0611 |  | -1 | -1 | -1 | -1 | 0 |  |  | Central IRL B | -1 |  |  | 833 | VB-06 | 18th Street Outfall | City of Vero Beach | 131.1294 | 26.1124 | 19.9811 | 0.01627
220000 | 860000 | 860000 | Central IRL | B | IR12-21 | 62-304.520 (8), F.A.C. | 0.56 | 0.48 | City of Vero Beach | 0.13139 | 4063.0496 | 9.782 | 1.4173 | 1.2852 | 0.18621 | 533.8262 | 1750 | Governmental | 1750 | City of Vero Beach Indian River County | City of Vero Beach |  |  |  | 0 | 1 | 1.2852 | 0.18621 | 533.8262 |  | -1 | -1 | -1 | -1 | 0 |  |  | Central IRL B | -1 |  |  | 833 | VB-06 | 18th Street Outfall | City of Vero Beach | 131.1294 | 111.1547 | 531.6987 | 0.43295
220000 | 860000 | 870000 | Central IRL | B | IR12-21 | 62-304.520 (8), F.A.C. | 0.56 | 0.48 | City of Vero Beach | 0.12761 | 4085.9656 | 11.142 | 1.97 | 1.4218 | 0.25138 | 521.3939 | 1200 | Residential, Medium Density-Two-five dwellingunits per acre | 1200 | City of Vero Beach Indian River County | City of Vero Beach |  |  |  | 0 | 1 | 1.4218 | 0.25138 | 807.7183 |  | -1 | -1 | -1 | -1 | 0 |  |  | Central IRL B | -1 |  |  | 833 | VB-06 | 18th Street Outfall | City of Vero Beach | 131.1294 | 99.2568 | 516.4033 | 0.65508
220000 | 860000 | 870000 | Central IRL | B | IR12-21 | 62-304.520 (8), F.A.C. | 0.56 | 0.48 | City of Vero Beach | 0.0033518 | 4085.9656 | 11.142 | 1.97 | 0.037345 | 0.006603 | 13.6952 | 1210 | Fixed Single Family Units | 1210 | City of Vero Beach Indian River County | City of Vero Beach |  |  |  | 0 | 1 | 0.037345 | 0.006603 | 13.6952 |  | -1 | -1 | -1 | -1 | 0 |  |  | Central IRL B | -1 |  |  | 833 | VB-06 | 18th Street Outfall | City of Vero Beach | 131.1294 | 35.6625 | 13.5641 | 0.011107
220000 | 860000 | 870000 | Central IRL | B | IR12-21 | 62-304.520 (8), F.A.C. | 0.56 | 0.48 | City of Vero Beach | 0.028038 | 4085.9656 | 11.142 | 1.97 | 0.3124 | 0.055235 | 114.5625 | 1210 | Fixed Single Family Units | 1210 | City of Vero Beach Indian River County | City of Vero Beach |  |  |  | 0 | 1 | 0.3124 | 0.055235 | 114.5625 |  | -1 | -1 | -1 | -1 | 0 |  |  | Central IRL B | -1 |  |  | 833 | VB-06 | 18th Street Outfall | City of Vero Beach | 131.1294 | 74.8078 | 113.466 | 0.092914
220000 | 860000 | 870000 | Central IRL | B | IR12-21 | 62-304.520 (8), F.A.C. | 0.56 | 0.48 | City of Vero Beach | 0.0038904 | 4085.9656 | 11.142 | 1.97 | 0.043346 | 0.007664 | 15.8958 | 1210 | Fixed Single Family Units | 1210 | City of Vero Beach Indian River County | City of Vero Beach |  |  |  | 0 | 1 | 0.043346 | 0.007664 | 16.4888 |  | -1 | -1 | -1 | -1 | 0 |  |  | Central IRL B | -1 |  |  | 833 | VB-06 | 18th Street Outfall | City of Vero Beach | 131.1294 | 31.5776 | 15.7437 | 0.013373
220000 | 860000 | 870000 | Central IRL | B | IR12-21 | 62-304.520 (8), F.A.C. | 0.56 | 0.48 | City of Vero Beach | 0.12127 | 4085.9656 | 11.142 | 1.97 | 1.3512 | 0.23891 | 495.516 | 1330 | Residential, High density; Multiple Dwelling Units, Low Rise <Two stories or less> | 1330 | City of Vero Beach Indian River County | City of Vero Beach |  |  |  | 0 | 1 | 1.3512 | 0.23891 | 516.9081 |  | -1 | -1 | -1 | -1 | 0 |  |  | Central IRL B | -1 |  |  | 833 | VB-06 | 18th Street Outfall | City of Vero Beach | 131.1294 | 96.4949 | 490.7731 | 0.41923
220000 | 860000 | 870000 | Central IRL | B | IR12-21 | 62-304.520 (8), F.A.C. | 0.56 | 0.48 | City of Vero Beach | 0.12747 | 4085.9656 | 11.142 | 1.97 | 1.4202 | 0.25111 | 520.8209 | 1330 | Residential, High density; Multiple Dwelling Units, Low Rise <Two stories or less> | 1330 | City of Vero Beach Indian River County | City of Vero Beach |  |  |  | 0 | 1 | 1.4202 | 0.25111 | 520.8209 |  | -1 | -1 | -1 | -1 | 0 |  |  | Central IRL B | -1 |  |  | 833 | VB-06 | 18th Street Outfall | City of Vero Beach | 131.1294 | 98.255 | 515.8358 | 0.4224
220000 | 860000 | 870000 | Central IRL | B | IR12-21 | 62-304.520 (8), F.A.C. | 0.56 | 0.48 | Natural Lands | 0.090786 | 1310.8427 | 3.7999 | 0.72233 | 0.34498 | 0.065577 | 119.0062 | 5400 | Bays and estuaries | 5400 | City of Vero Beach Indian River County | City of Vero Beach |  |  | Natural Lands | 0 | 1 | 0.34498 | 0.065577 | 511.4998 |  | -1 | -1 | -1 | -1 | 0 |  |  | Central IRL B | -1 |  |  | 833 | VB-06 | 18th Street Outfall | City of Vero Beach | 131.1294 | 109.5275 | 367.398 | 0.41484
220000 | 860000 | 870000 | Central IRL | B | IR12-21 | 62-304.520 (8), F.A.C. | 0.56 | 0.48 | Indian River County | 0.025679 | 1310.8427 | 3.7999 | 0.72233 | 0.097577 | 0.018549 | 33.6608 | 8140 | Roads and Highways | 8140 | City of Vero Beach Indian River County Indian River County | Indian River County |  |  |  | 0 | 1 | 0.097577 | 0.018549 | 33.6608 |  | -1 | -1 | -1 | -1 | 0 |  |  | Central IRL B | -1 |  |  | 833 | VB-06 | 18th Street Outfall | City of Vero Beach | 131.1294 | 69.2531 | 103.9183 | 0.0273
220000 | 870000 | 870000 | Central IRL | B | IR12-21 | 62-304.520 (8), F.A.C. | 0.56 | 0.48 | City of Vero Beach | 0.4092 | 4136.9689 | 11.7825 | 1.5648 | 4.8214 | 0.64031 | 1692.8506 | 1410 | Retail Sales and Services | 1410 | City of Vero Beach Indian River County | City of Vero Beach |  |  |  | 0 | 1 | 4.8214 | 0.64031 | 1939.547 |  | -1 | -1 | -1 | -1 | 0 |  |  | Central IRL B | -1 |  |  | 833 | VB-06 | 18th Street Outfall | City of Vero Beach | 131.1294 | 189.6575 | 1655.9765 | 1.573
220000 | 870000 | 870000 | Central IRL | B | IR12-21 | 62-304.520 (8), F.A.C. | 0.56 | 0.48 | City of Vero Beach | 0.14893 | 4136.9689 | 11.7825 | 1.5648 | 1.7548 | 0.23304 | 616.1212 | 1430 | Professional Services | 1430 | City of Vero Beach Indian River County | City of Vero Beach |  |  |  | 0 | 1 | 1.7548 | 0.23304 | 616.1212 |  | -1 | -1 | -1 | -1 | 0 |  |  | Central IRL B | -1 |  |  | 833 | VB-06 | 18th Street Outfall | City of Vero Beach | 131.1294 | 116.0798 | 602.7007 | 0.49969
220000 | 870000 | 870000 | Central IRL | B | IR12-21 | 62-304.520 (8), F.A.C. | 0.56 | 0.48 | City of Vero Beach | 0.18333 | 4112.0649 | 12.3186 | 1.6295 | 2.2583 | 0.29873 | 753.8575 | 1400 | Commercial and Services | 1400 | City of Vero Beach Indian River County | City of Vero Beach |  |  |  | 0 | 1 | 2.2583 | 0.29873 | 753.8575 |  | -1 | -1 | -1 | -1 | 0 |  |  | Central IRL B | -1 |  |  | 833 | VB-06 | 18th Street Outfall | City of Vero Beach | 131.1294 | 132.7621 | 741.903 | 0.6114
220000 | 870000 | 870000 | Central IRL | B | IR12-21 | 62-304.520 (8), F.A.C. | 0.56 | 0.48 | City of Vero Beach | 0.093656 | 4112.0649 | 12.3186 | 1.6295 | 1.1537 | 0.15261 | 385.121 | 1420 | Wholesale Sales and Services <Excluding warehouses associated with industrial use> | 1420 | City of Vero Beach Indian River County | City of Vero Beach |  |  |  | 0 | 1 | 1.1537 | 0.15261 | 385.121 |  | -1 | -1 | -1 | -1 | 0 |  |  | Central IRL B | -1 |  |  | 833 | VB-06 | 18th Street Outfall | City of Vero Beach | 131.1294 | 89.2132 | 379.0138 | 0.31234
220000 | 870000 | 870000 | Central IRL | B | IR12-21 | 62-304.520 (8), F.A.C. | 0.56 | 0.48 | City of Vero Beach | 0.07923 | 4112.0649 | 12.3186 | 1.6295 | 0.976 | 0.1291 | 325.7989 | 1430 | Professional Services | 1430 | City of Vero Beach Indian River County | City of Vero Beach |  |  |  | 0 | 1 | 0.976 | 0.1291 | 325.7989 |  | -1 | -1 | -1 | -1 | 0 |  |  | Central IRL B | -1 |  |  | 833 | VB-06 | 18th Street Outfall | City of Vero Beach | 131.1294 | 79.8551 | 320.6324 | 0.26423
220000 | 870000 | 870000 | Central IRL | B | IR12-21 | 62-304.520 (8), F.A.C. | 0.56 | 0.48 | City of Vero Beach | 0.028091 | 4112.0649 | 12.3186 | 1.6295 | 0.34604 | 0.045773 | 115.5102 | 1430 | Professional Services | 1430 | City of Vero Beach Indian River County | City of Vero Beach |  |  |  | 0 | 1 | 0.34604 | 0.045773 | 115.5102 |  | -1 | -1 | -1 | -1 | 0 |  |  | Central IRL B | -1 |  |  | 833 | VB-06 | 18th Street Outfall | City of Vero Beach | 131.1294 | 43.4836 | 113.6785 | 0.093682
220000 | 870000 | 870000 | Central IRL | B | IR12-21 | 62-304.520 (8), F.A.C. | 0.56 | 0.48 | City of Vero Beach | 0.21243 | 4112.0649 | 12.3186 | 1.6295 | 2.6168 | 0.34615 | 873.5217 | 1410 | Retail Sales and Services | 1410 | City of Vero Beach Indian River County | City of Vero Beach |  |  |  | 0 | 1 | 2.6168 | 0.34615 | 873.5217 |  | -1 | -1 | -1 | -1 | 0 |  |  | Central IRL B | -1 |  |  | 833 | VB-06 | 18th Street Outfall | City of Vero Beach | 131.1294 | 119.0172 | 859.6695 | 0.70845
220000 | 870000 | 870000 | Central IRL | B | IR12-21 | 62-304.520 (8), F.A.C. | 0.56 | 0.48 | City of Vero Beach | 0.021029 | 4112.0649 | 12.3186 | 1.6295 | 0.25905 | 0.034267 | 86.4742 | 1430 | Professional Services | 1430 | City of Vero Beach Indian River County | City of Vero Beach |  |  |  | 0 | 1 | 0.25905 | 0.034267 | 86.4742 |  | -1 | -1 | -1 | -1 | 0 |  |  | Central IRL B | -1 |  |  | 833 | VB-06 | 18th Street Outfall | City of Vero Beach | 131.1294 | 52.8399 | 85.1029 | 0.070133
220000 | 870000 | 870000 | Central IRL | B | IR12-21 | 62-304.520 (8), F.A.C. | 0.56 | 0.48 | City of Vero Beach | 0.30486 | 4159.138 | 11.2242 | 1.4973 | 3.4219 | 0.45647 | 1267.9658 | 1410 | Retail Sales and Services | 1410 | City of Vero Beach Indian River County | City of Vero Beach |  |  |  | 0 | 1 | 3.4219 | 0.45647 | 1473.8271 |  | -1 | -1 | -1 | -1 | 0 |  |  | Central IRL B | -1 |  |  | 833 | VB-06 | 18th Street Outfall | City of Vero Beach | 131.1294 | 152.7012 | 1233.7353 | 1.1953
220000 | 870000 | 870000 | Central IRL | B | IR12-21 | 62-304.520 (8), F.A.C. | 0.56 | 0.48 | City of Vero Beach | 0.14115 | 4159.138 | 11.2242 | 1.4973 | 1.5843 | 0.21134 | 587.0582 | 1410 | Retail Sales and Services | 1410 | City of Vero Beach Indian River County | City of Vero Beach |  |  |  | 0 | 1 | 1.5843 | 0.21134 | 1095.5363 |  | -1 | -1 | -1 | -1 | 0 |  |  | Central IRL B | -1 |  |  | 833 | VB-06 | 18th Street Outfall | City of Vero Beach | 131.1294 | 96.3949 | 571.2098 | 0.88851
220000 | 870000 | 870000 | Central IRL | B | IR12-21 | 62-304.520 (8), F.A.C. | 0.56 | 0.48 | Natural Lands | 0.38341 | 3279.5946 | 8.3188 | 1.3661 | 3.1895 | 0.52378 | 1257.4395 | 4340 | Hardwood Conifer Mixed | 4340 | City of Vero Beach Indian River County | City of Vero Beach |  |  | Natural Lands | 0 | 1 | 3.1895 | 0.52378 | 1257.4395 |  | -1 | -1 | -1 | -1 | 0 |  |  | Central IRL B | -1 |  |  | 833 | VB-06 | 18th Street Outfall | City of Vero Beach | 131.1294 | 162.073 | 1551.6177 | 1.0198
220000 | 870000 | 870000 | Central IRL | B | IR12-21 | 62-304.520 (8), F.A.C. | 0.56 | 0.48 | City of Vero Beach | 0.0022749 | 3279.5946 | 8.3188 | 1.3661 | 0.018924 | 0.0031078 | 7.4608 | 1430 | Professional Services | 1430 | City of Vero Beach Indian River County | City of Vero Beach |  |  |  | 0 | 1 | 0.018924 | 0.0031078 | 7.4608 |  | -1 | -1 | -1 | -1 | 0 |  |  | Central IRL B | -1 |  |  | 833 | VB-06 | 18th Street Outfall | City of Vero Beach | 131.1294 | 39.7842 | 9.2062 | 0.0060509
220000 | 870000 | 870000 | Central IRL | B | IR12-21 | 62-304.520 (8), F.A.C. | 0.56 | 0.48 | City of Vero Beach | 0.23208 | 3279.5946 | 8.3188 | 1.3661 | 1.9306 | 0.31704 | 761.1134 | 1330 | Residential, High density; Multiple Dwelling Units, Low Rise <Two stories or less> | 1330 | City of Vero Beach Indian River County | City of Vero Beach |  |  |  | 0 | 1 | 1.9306 | 0.31704 | 761.1134 |  | -1 | -1 | -1 | -1 | 0 |  |  | Central IRL B | -1 |  |  | 833 | VB-06 | 18th Street Outfall | City of Vero Beach | 131.1294 | 136.9873 | 939.1761 | 0.61729
220000 | 870000 | 870000 | Central IRL | B | IR12-21 | 62-304.520 (8), F.A.C. | 0.56 | 0.48 | City of Vero Beach | 0.058144 | 4121.1584 | 10.0918 | 1.5292 | 0.58678 | 0.088912 | 239.6188 | 1210 | Fixed Single Family Units | 1210 | City of Vero Beach Indian River County | City of Vero Beach |  |  |  | 0 | 1 | 0.58678 | 0.088912 | 239.6188 |  | -1 | -1 | -1 | -1 | 0 |  |  | Central IRL B | -1 |  |  | 833 | VB-06 | 18th Street Outfall | City of Vero Beach | 131.1294 | 61.9778 | 235.2987 | 0.19434
220000 | 870000 | 870000 | Central IRL | B | IR12-21 | 62-304.520 (8), F.A.C. | 0.56 | 0.48 | City of Vero Beach | 0.17732 | 4121.1584 | 10.0918 | 1.5292 | 1.7895 | 0.27116 | 730.7706 | 1210 | Fixed Single Family Units | 1210 | City of Vero Beach Indian River County | City of Vero Beach |  |  |  | 0 | 1 | 1.7895 | 0.27116 | 730.7706 |  | -1 | -1 | -1 | -1 | 0 |  |  | Central IRL B | -1 |  |  | 833 | VB-06 | 18th Street Outfall | City of Vero Beach | 131.1294 | 108.1478 | 717.5953 | 0.59268
220000 | 870000 | 870000 | Central IRL | B | IR12-21 | 62-304.520 (8), F.A.C. | 0.56 | 0.48 | City of Vero Beach | 0.06796 | 4121.1584 | 10.0918 | 1.5292 | 0.68585 | 0.10392 | 280.0753 | 1210 | Fixed Single Family Units | 1210 | City of Vero Beach Indian River County | City of Vero Beach |  |  |  | 0 | 1 | 0.68585 | 0.10392 | 280.0753 |  | -1 | -1 | -1 | -1 | 0 |  |  | Central IRL B | -1 |  |  | 833 | VB-06 | 18th Street Outfall | City of Vero Beach | 131.1294 | 66.568 | 275.0257 | 0.22715
220000 | 870000 | 870000 | Central IRL | B | IR12-21 | 62-304.520 (8), F.A.C. | 0.56 | 0.48 | City of Vero Beach | 0.09745 | 4121.1584 | 10.0918 | 1.5292 | 0.98345 | 0.14902 | 401.6086 | 1330 | Residential, High density; Multiple Dwelling Units, Low Rise <Two stories or less> | 1330 | City of Vero Beach Indian River County | City of Vero Beach |  |  |  | 0 | 1 | 0.98345 | 0.14902 | 401.6086 |  | -1 | -1 | -1 | -1 | 0 |  |  | Central IRL B | -1 |  |  | 833 | VB-06 | 18th Street Outfall | City of Vero Beach | 131.1294 | 79.668 | 394.3678 | 0.32572
220000 | 870000 | 870000 | Central IRL | B | IR12-21 | 62-304.520 (8), F.A.C. | 0.56 | 0.48 | City of Vero Beach | 0.21689 | 4121.1584 | 10.0918 | 1.5292 | 2.1888 | 0.33166 | 893.8277 | 1410 | Retail Sales and Services | 1410 | City of Vero Beach Indian River County | City of Vero Beach |  |  |  | 0 | 1 | 2.1888 | 0.33166 | 893.8277 |  | -1 | -1 | -1 | -1 | 0 |  |  | Central IRL B | -1 |  |  | 833 | VB-06 | 18th Street Outfall | City of Vero Beach | 131.1294 | 163.2417 | 877.7125 | 0.72492
220000 | 870000 | 870000 | Central IRL | B | IR12-21 | 62-304.520 (8), F.A.C. | 0.56 | 0.48 | City of Vero Beach | 0.008784 | 4125.5908 | 10.0087 | 1.3445 | 0.087916 | 0.01181 | 36.2392 | 1200 | Residential, Medium Density-Two-five dwellingunits per acre | 1200 | City of Vero Beach Indian River County | City of Vero Beach |  |  |  | 0 | 1 | 0.087916 | 0.01181 | 36.2392 |  | -1 | -1 | -1 | -1 | 0 |  |  | Central IRL B | -1 |  |  | 833 | VB-06 | 18th Street Outfall | City of Vero Beach | 131.1294 | 54.9059 | 35.5476 | 0.029391
220000 | 870000 | 870000 | Central IRL | B | IR12-21 | 62-304.520 (8), F.A.C. | 0.56 | 0.48 | City of Vero Beach | 0.088079 | 4125.5908 | 10.0087 | 1.3445 | 0.88155 | 0.11842 | 363.3776 | 1400 | Commercial and Services | 1400 | City of Vero Beach Indian River County | City of Vero Beach |  |  |  | 0 | 1 | 0.88155 | 0.11842 | 844.1972 |  | -1 | -1 | -1 | -1 | 0 |  |  | Central IRL B | -1 |  |  | 833 | VB-06 | 18th Street Outfall | City of Vero Beach | 131.1294 | 97.9396 | 356.4427 | 0.68467
220000 | 870000 | 870000 | Central IRL | B | IR12-21 | 62-304.520 (8), F.A.C. | 0.56 | 0.48 | City of Vero Beach | 0.030232 | 4125.5908 | 10.0087 | 1.3445 | 0.30259 | 0.040647 | 124.7259 | 1700 | Institutional (Educational,religious,health and military facilities) | 1700 | City of Vero Beach Indian River County | City of Vero Beach |  |  |  | 0 | 1 | 0.30259 | 0.040647 | 398.1064 |  | -1 | -1 | -1 | -1 | 0 |  |  | Central IRL B | -1 |  |  | 833 | VB-06 | 18th Street Outfall | City of Vero Beach | 131.1294 | 66.55 | 122.3456 | 0.32288
220000 | 870000 | 870000 | Central IRL | B | IR12-21 | 62-304.520 (8), F.A.C. | 0.56 | 0.48 | City of Vero Beach | 0.071518 | 4125.5908 | 10.0087 | 1.3445 | 0.7158 | 0.096156 | 295.0539 | 1720 | Religious | 1720 | City of Vero Beach Indian River County | City of Vero Beach |  |  |  | 0 | 1 | 0.7158 | 0.096156 | 642.6807 |  | -1 | -1 | -1 | -1 | 0 |  |  | Central IRL B | -1 |  |  | 833 | VB-06 | 18th Street Outfall | City of Vero Beach | 131.1294 | 87.7869 | 289.4229 | 0.52123
220000 | 870000 | 870000 | Central IRL | B | IR12-21 | 62-304.520 (8), F.A.C. | 0.56 | 0.48 | City of Vero Beach | 0.086004 | 4125.5908 | 10.0087 | 1.3445 | 0.86078 | 0.11563 | 354.8162 | 1430 | Professional Services | 1430 | City of Vero Beach Indian River County | City of Vero Beach |  |  |  | 0 | 1 | 0.86078 | 0.11563 | 627.4167 |  | -1 | -1 | -1 | -1 | 0 |  |  | Central IRL B | -1 |  |  | 833 | VB-06 | 18th Street Outfall | City of Vero Beach | 131.1294 | 82.8374 | 348.0447 | 0.50885
220000 | 870000 | 870000 | Central IRL | B | IR12-21 | 62-304.520 (8), F.A.C. | 0.56 | 0.48 | City of Vero Beach | 0.062963 | 3698.2811 | 7.8556 | 1.0498 | 0.49461 | 0.066101 | 232.856 | 1200 | Residential, Medium Density-Two-five dwellingunits per acre | 1200 | City of Vero Beach Indian River County | City of Vero Beach |  |  |  | 0 | 1 | 0.49461 | 0.066101 | 232.856 |  | -1 | -1 | -1 | -1 | 0 |  |  | Central IRL B | -1 |  |  | 833 | VB-06 | 18th Street Outfall | City of Vero Beach | 131.1294 | 66.6257 | 254.8035 | 0.18885
220000 | 870000 | 870000 | Central IRL | B | IR12-21 | 62-304.520 (8), F.A.C. | 0.56 | 0.48 | City of Vero Beach | 0.16108 | 3698.2811 | 7.8556 | 1.0498 | 1.2654 | 0.16911 | 595.7317 | 1700 | Institutional (Educational,religious,health and military facilities) | 1700 | City of Vero Beach Indian River County | City of Vero Beach |  |  |  | 0 | 1 | 1.2654 | 0.16911 | 595.7317 |  | -1 | -1 | -1 | -1 | 0 |  |  | Central IRL B | -1 |  |  | 833 | VB-06 | 18th Street Outfall | City of Vero Beach | 131.1294 | 122.9214 | 651.8814 | 0.48316
220000 | 870000 | 870000 | Central IRL | B | IR12-21 | 62-304.520 (8), F.A.C. | 0.56 | 0.48 | Natural Lands | 0.17772 | 3698.2811 | 7.8556 | 1.0498 | 1.3961 | 0.18657 | 657.2445 | 4340 | Hardwood Conifer Mixed | 4340 | City of Vero Beach Indian River County | City of Vero Beach |  |  | Natural Lands | 0 | 1 | 1.3961 | 0.18657 | 657.2445 |  | -1 | -1 | -1 | -1 | 0 |  |  | Central IRL B | -1 |  |  | 833 | VB-06 | 18th Street Outfall | City of Vero Beach | 131.1294 | 145.9947 | 719.192 | 0.53305
220000 | 870000 | 870000 | Central IRL | B | IR12-21 | 62-304.520 (8), F.A.C. | 0.56 | 0.48 | City of Vero Beach | 0.068228 | 3698.2811 | 7.8556 | 1.0498 | 0.53597 | 0.071628 | 252.3267 | 1210 | Fixed Single Family Units | 1210 | City of Vero Beach Indian River County | City of Vero Beach |  |  |  | 0 | 1 | 0.53597 | 0.071628 | 252.3267 |  | -1 | -1 | -1 | -1 | 0 |  |  | Central IRL B | -1 |  |  | 833 | VB-06 | 18th Street Outfall | City of Vero Beach | 131.1294 | 68.5282 | 276.1093 | 0.20464
220000 | 870000 | 870000 | Central IRL | B | IR12-21 | 62-304.520 (8), F.A.C. | 0.56 | 0.48 | City of Vero Beach | 0.013956 | 3698.2811 | 7.8556 | 1.0498 | 0.10963 | 0.014652 | 51.6145 | 1210 | Fixed Single Family Units | 1210 | City of Vero Beach Indian River County | City of Vero Beach |  |  |  | 0 | 1 | 0.10963 | 0.014652 | 51.6145 |  | -1 | -1 | -1 | -1 | 0 |  |  | Central IRL B | -1 |  |  | 833 | VB-06 | 18th Street Outfall | City of Vero Beach | 131.1294 | 34.177 | 56.4793 | 0.041861
220000 | 870000 | 870000 | Central IRL | B | IR12-21 | 62-304.520 (8), F.A.C. | 0.56 | 0.48 | City of Vero Beach | 0.13382 | 3698.2811 | 7.8556 | 1.0498 | 1.0512 | 0.14048 | 494.8895 | 1210 | Fixed Single Family Units | 1210 | City of Vero Beach Indian River County | City of Vero Beach |  |  |  | 0 | 1 | 1.0512 | 0.14048 | 494.8895 |  | -1 | -1 | -1 | -1 | 0 |  |  | Central IRL B | -1 |  |  | 833 | VB-06 | 18th Street Outfall | City of Vero Beach | 131.1294 | 93.2837 | 541.5345 | 0.40137
140000 | 430000 | 430000 | Central IRL | B | IR12-21 | 62-304.520 (8), F.A.C. | 0.56 | 0.48 | City of Vero Beach | 0.14645 | 4077.0901 | 8.899 | 1.2917 | 1.3032 | 0.18917 | 597.0795 | 1400 | Commercial and Services | 1400 | City of Vero Beach Indian River County | City of Vero Beach |  |  |  | 0 | 1 | 1.3032 | 0.18917 | 649.3804 |  | -1 | -1 | -1 | -1 | 0 |  |  | Central IRL B | -1 |  |  | 839 | VB-07 | Humiston Park Outfall | City of Vero Beach | 39.8463 | 117.4657 | 592.6519 | 0.52667
140000 | 430000 | 430000 | Central IRL | B | IR12-21 | 62-304.520 (8), F.A.C. | 0.56 | 0.48 | City of Vero Beach | 0.28444 | 4077.0901 | 8.899 | 1.2917 | 2.5313 | 0.36742 | 1159.6922 | 1850 | Parks and Zoos | 1850 | City of Vero Beach Indian River County | City of Vero Beach |  |  |  | 0 | 1 | 2.5313 | 0.36742 | 1475.0428 |  | -1 | -1 | -1 | -1 | 0 |  |  | Central IRL B | -1 |  |  | 839 | VB-07 | Humiston Park Outfall | City of Vero Beach | 39.8463 | 138.6602 | 1151.0925 | 1.1963
140000 | 430000 | 430000 | Central IRL | B | IR12-21 | 62-304.520 (8), F.A.C. | 0.56 | 0.48 | City of Vero Beach | 0.011018 | 4077.0901 | 8.899 | 1.2917 | 0.098052 | 0.014233 | 44.9225 | 1410 | Retail Sales and Services | 1410 | City of Vero Beach Indian River County | City of Vero Beach |  |  |  | 0 | 1 | 0.098052 | 0.014233 | 44.9225 |  | -1 | -1 | -1 | -1 | 0 |  |  | Central IRL B | -1 |  |  | 839 | VB-07 | Humiston Park Outfall | City of Vero Beach | 39.8463 | 26.8628 | 44.5893 | 0.036433
140000 | 430000 | 430000 | Central IRL | B | IR12-21 | 62-304.520 (8), F.A.C. | 0.56 | 0.48 | City of Vero Beach | 0.082548 | 4077.0901 | 8.899 | 1.2917 | 0.7346 | 0.10663 | 336.5571 | 1340 | Residential, High density; Multiple Dwelling Units, High Rise <Three stories or more> | 1340 | City of Vero Beach Indian River County | City of Vero Beach |  |  |  | 0 | 1 | 0.7346 | 0.10663 | 349.3316 |  | -1 | -1 | -1 | -1 | 0 |  |  | Central IRL B | -1 |  |  | 839 | VB-07 | Humiston Park Outfall | City of Vero Beach | 39.8463 | 101.2331 | 334.0614 | 0.28332
150000 | 560000 | 560000 | Central IRL | B | IR12-21 | 62-304.520 (8), F.A.C. | 0.56 | 0.48 | City of Vero Beach | 0.071954 | 4088.1249 | 11.4049 | 2.0068 | 0.82063 | 0.1444 | 294.1575 | 1100 | Residential, Low Density-Less than two dwelling units/acre | 1100 | City of Vero Beach Indian River County | City of Vero Beach |  |  |  | 0 | 1 | 0.82063 | 0.1444 | 294.1575 |  | -1 | -1 | -1 | -1 | 0 |  |  | Central IRL B | -1 |  |  | 839 | VB-07 | Humiston Park Outfall | City of Vero Beach | 39.8463 | 111.6663 | 291.188 | 0.23857
150000 | 560000 | 560000 | Central IRL | B | IR12-21 | 62-304.520 (8), F.A.C. | 0.56 | 0.48 | City of Vero Beach | 0.10518 | 4088.1249 | 11.4049 | 2.0068 | 1.1996 | 0.21108 | 429.9964 | 1400 | Commercial and Services | 1400 | City of Vero Beach Indian River County | City of Vero Beach |  |  |  | 0 | 1 | 1.1996 | 0.21108 | 429.9964 |  | -1 | -1 | -1 | -1 | 0 |  |  | Central IRL B | -1 |  |  | 839 | VB-07 | Humiston Park Outfall | City of Vero Beach | 39.8463 | 187.9125 | 425.6557 | 0.34874
150000 | 560000 | 560000 | Central IRL | B | IR12-21 | 62-304.520 (8), F.A.C. | 0.56 | 0.48 | City of Vero Beach | 0.06058 | 4088.1249 | 11.4049 | 2.0068 | 0.69091 | 0.12157 | 247.6601 | 1330 | Residential, High density; Multiple Dwelling Units, Low Rise <Two stories or less> | 1330 | City of Vero Beach Indian River County | City of Vero Beach |  |  |  | 0 | 1 | 0.69091 | 0.12157 | 247.6601 |  | -1 | -1 | -1 | -1 | 0 |  |  | Central IRL B | -1 |  |  | 839 | VB-07 | Humiston Park Outfall | City of Vero Beach | 39.8463 | 92.4918 | 245.1601 | 0.20086
150000 | 560000 | 560000 | Central IRL | B | IR12-21 | 62-304.520 (8), F.A.C. | 0.56 | 0.48 | City of Vero Beach | 0.27112 | 4088.1249 | 11.4049 | 2.0068 | 3.092 | 0.54407 | 1108.3538 | 1330 | Residential, High density; Multiple Dwelling Units, Low Rise <Two stories or less> | 1330 | City of Vero Beach Indian River County | City of Vero Beach |  |  |  | 0 | 1 | 3.092 | 0.54407 | 1108.3538 |  | -1 | -1 | -1 | -1 | 0 |  |  | Central IRL B | -1 |  |  | 839 | VB-07 | Humiston Park Outfall | City of Vero Beach | 39.8463 | 135.4924 | 1097.1652 | 0.89891
150000 | 560000 | 560000 | Central IRL | B | IR12-21 | 62-304.520 (8), F.A.C. | 0.56 | 0.48 | City of Vero Beach | 0.060815 | 4088.1249 | 11.4049 | 2.0068 | 0.69358 | 0.12204 | 248.6174 | 1330 | Residential, High density; Multiple Dwelling Units, Low Rise <Two stories or less> | 1330 | City of Vero Beach Indian River County | City of Vero Beach |  |  |  | 0 | 1 | 0.69358 | 0.12204 | 248.6174 |  | -1 | -1 | -1 | -1 | 0 |  |  | Central IRL B | -1 |  |  | 839 | VB-07 | Humiston Park Outfall | City of Vero Beach | 39.8463 | 92.7913 | 246.1077 | 0.20164
150000 | 560000 | 560000 | Central IRL | B | IR12-21 | 62-304.520 (8), F.A.C. | 0.56 | 0.48 | City of Vero Beach | 1.6065e-05 | 4088.1249 | 11.4049 | 2.0068 | 0.00018322 | 3.2239e-05 | 0.065677 | 1340 | Residential, High density; Multiple Dwelling Units, High Rise <Three stories or more> | 1340 | City of Vero Beach Indian River County | City of Vero Beach |  |  |  | 0 | 1 | 0.00018322 | 3.2239e-05 | 0.065677 |  | -1 | -1 | -1 | -1 | 0 |  |  | Central IRL B | -1 |  |  | 839 | VB-07 | Humiston Park Outfall | City of Vero Beach | 39.8463 | 4.6772 | 0.065014 | 5.3266e-05
150000 | 560000 | 560000 | Central IRL | B | IR12-21 | 62-304.520 (8), F.A.C. | 0.56 | 0.48 | City of Vero Beach | 0.048101 | 4088.1249 | 11.4049 | 2.0068 | 0.54859 | 0.096528 | 196.6433 | 1330 | Residential, High density; Multiple Dwelling Units, Low Rise <Two stories or less> | 1330 | City of Vero Beach Indian River County | City of Vero Beach |  |  |  | 0 | 1 | 0.54859 | 0.096528 | 196.6433 |  | -1 | -1 | -1 | -1 | 0 |  |  | Central IRL B | -1 |  |  | 839 | VB-07 | Humiston Park Outfall | City of Vero Beach | 39.8463 | 89.6979 | 194.6583 | 0.15948
150000 | 560000 | 560000 | Central IRL | B | IR12-21 | 62-304.520 (8), F.A.C. | 0.56 | 0.48 | City of Vero Beach | 0.18849 | 3871.4734 | 10.6636 | 1.9949 | 2.01 | 0.37602 | 729.7421 | 1340 | Residential, High density; Multiple Dwelling Units, High Rise <Three stories or more> | 1340 | City of Vero Beach Indian River County | City of Vero Beach |  |  |  | 0 | 1 | 2.01 | 0.37602 | 2009.4827 |  | -1 | -1 | -1 | -1 | 0 |  |  | Central IRL B | -1 |  |  | 839 | VB-07 | Humiston Park Outfall | City of Vero Beach | 39.8463 | 132.5893 | 762.8005 | 1.6298
160000 | 600000 | 600000 | Central IRL | B | IR12-21 | 62-304.520 (8), F.A.C. | 0.56 | 0.48 | City of Vero Beach | 0.10355 | 3805.7916 | 7.3031 | 0.9926 | 0.75625 | 0.10279 | 394.0953 | 1850 | Parks and Zoos | 1850 | City of Vero Beach Indian River County | City of Vero Beach |  |  |  | 0 | 1 | 0.75625 | 0.10279 | 1935.3299 |  | -1 | -1 | -1 | -1 | 0 |  |  | Central IRL B | -1 |  |  | 839 | VB-07 | Humiston Park Outfall | City of Vero Beach | 39.8463 | 84.2594 | 419.0579 | 1.5696
160000 | 640000 | 640000 | Central IRL | B | IR12-21 | 62-304.520 (8), F.A.C. | 0.56 | 0.48 | City of Vero Beach | 0.38522 | 4131.9567 | 11.2199 | 1.4949 | 4.3221 | 0.57585 | 1591.7224 | 1400 | Commercial and Services | 1400 | City of Vero Beach Indian River County | City of Vero Beach |  |  |  | 0 | 1 | 4.3221 | 0.57585 | 1591.7224 |  | -1 | -1 | -1 | -1 | 0 |  |  | Central IRL B | -1 |  |  | 839 | VB-07 | Humiston Park Outfall | City of Vero Beach | 39.8463 | 204.3404 | 1558.9398 | 1.2909
160000 | 640000 | 640000 | Central IRL | B | IR12-21 | 62-304.520 (8), F.A.C. | 0.56 | 0.48 | City of Vero Beach | 0.017527 | 4131.9567 | 11.2199 | 1.4949 | 0.19665 | 0.026201 | 72.4214 | 1850 | Parks and Zoos | 1850 | City of Vero Beach Indian River County | City of Vero Beach |  |  |  | 0 | 1 | 0.19665 | 0.026201 | 72.4214 |  | -1 | -1 | -1 | -1 | 0 |  |  | Central IRL B | -1 |  |  | 839 | VB-07 | Humiston Park Outfall | City of Vero Beach | 39.8463 | 50.6694 | 70.9299 | 0.058736
160000 | 640000 | 640000 | Central IRL | B | IR12-21 | 62-304.520 (8), F.A.C. | 0.56 | 0.48 | City of Vero Beach | 0.021087 | 4131.9567 | 11.2199 | 1.4949 | 0.23659 | 0.031522 | 87.1303 | 1750 | Governmental | 1750 | City of Vero Beach Indian River County | City of Vero Beach |  |  |  | 0 | 1 | 0.23659 | 0.031522 | 87.1303 |  | -1 | -1 | -1 | -1 | 0 |  |  | Central IRL B | -1 |  |  | 839 | VB-07 | Humiston Park Outfall | City of Vero Beach | 39.8463 | 74.2602 | 85.3358 | 0.070665
160000 | 640000 | 640000 | Central IRL | B | IR12-21 | 62-304.520 (8), F.A.C. | 0.56 | 0.48 | City of Vero Beach | 0.19393 | 4131.9567 | 11.2199 | 1.4949 | 2.1758 | 0.28989 | 801.298 | 1430 | Professional Services | 1430 | City of Vero Beach Indian River County | City of Vero Beach |  |  |  | 0 | 1 | 2.1758 | 0.28989 | 801.298 |  | -1 | -1 | -1 | -1 | 0 |  |  | Central IRL B | -1 |  |  | 839 | VB-07 | Humiston Park Outfall | City of Vero Beach | 39.8463 | 114.2889 | 784.7948 | 0.64988
160000 | 650000 | 650000 | Central IRL | B | IR12-21 | 62-304.520 (8), F.A.C. | 0.56 | 0.48 | City of Vero Beach | 0.0078574 | 4112.6651 | 9.7974 | 1.4861 | 0.076982 | 0.011677 | 32.3148 | 1400 | Commercial and Services | 1400 | City of Vero Beach Indian River County | City of Vero Beach |  |  |  | 0 | 1 | 0.076982 | 0.011677 | 367.795 |  | -1 | -1 | -1 | -1 | 0 |  |  | Central IRL B | -1 |  |  | 839 | VB-07 | Humiston Park Outfall | City of Vero Beach | 39.8463 | 29.0742 | 31.7978 | 0.29829
160000 | 650000 | 650000 | Central IRL | B | IR12-21 | 62-304.520 (8), F.A.C. | 0.56 | 0.48 | City of Vero Beach | 0.12657 | 4112.6651 | 9.7974 | 1.4861 | 1.2401 | 0.18809 | 520.5383 | 1340 | Residential, High density; Multiple Dwelling Units, High Rise <Three stories or more> | 1340 | City of Vero Beach Indian River County | City of Vero Beach |  |  |  | 0 | 1 | 1.2401 | 0.18809 | 1110.2932 |  | -1 | -1 | -1 | -1 | 0 |  |  | Central IRL B | -1 |  |  | 839 | VB-07 | Humiston Park Outfall | City of Vero Beach | 39.8463 | 102.9467 | 512.2089 | 0.90048
160000 | 650000 | 650000 | Central IRL | B | IR12-21 | 62-304.520 (8), F.A.C. | 0.56 | 0.48 | City of Vero Beach | 0.045157 | 4070.1723 | 11.2674 | 2.0615 | 0.5088 | 0.093093 | 183.7952 | 1330 | Residential, High density; Multiple Dwelling Units, Low Rise <Two stories or less> | 1330 | City of Vero Beach Indian River County | City of Vero Beach |  |  |  | 0 | 1 | 0.5088 | 0.093093 | 1707.6773 |  | -1 | -1 | -1 | -1 | 0 |  |  | Central IRL B | -1 |  |  | 839 | VB-07 | Humiston Park Outfall | City of Vero Beach | 39.8463 | 73.6455 | 182.7423 | 1.385
160000 | 650000 | 650000 | Central IRL | B | IR12-21 | 62-304.520 (8), F.A.C. | 0.56 | 0.48 | City of Vero Beach | 0.010178 | 4086.8313 | 10.336 | 1.7973 | 0.1052 | 0.018293 | 41.596 | 1300 | Residential, High Density | 1300 | City of Vero Beach Indian River County | City of Vero Beach |  |  |  | 0 | 1 | 0.1052 | 0.018293 | 41.596 |  | -1 | -1 | -1 | -1 | 0 |  |  | Central IRL B | -1 |  |  | 839 | VB-07 | Humiston Park Outfall | City of Vero Beach | 39.8463 | 26.0539 | 41.1892 | 0.033736
160000 | 650000 | 650000 | Central IRL | B | IR12-21 | 62-304.520 (8), F.A.C. | 0.56 | 0.48 | City of Vero Beach | 0.34813 | 4086.8313 | 10.336 | 1.7973 | 3.5983 | 0.62568 | 1422.7533 | 1340 | Residential, High density; Multiple Dwelling Units, High Rise <Three stories or more> | 1340 | City of Vero Beach Indian River County | City of Vero Beach |  |  |  | 0 | 1 | 3.5983 | 0.62568 | 1423.0837 |  | -1 | -1 | -1 | -1 | 0 |  |  | Central IRL B | -1 |  |  | 839 | VB-07 | Humiston Park Outfall | City of Vero Beach | 39.8463 | 156.0296 | 1408.8368 | 1.1542
160000 | 650000 | 650000 | Central IRL | B | IR12-21 | 62-304.520 (8), F.A.C. | 0.56 | 0.48 | City of Vero Beach | 0.088073 | 4086.8313 | 10.336 | 1.7973 | 0.91032 | 0.15829 | 359.9387 | 1210 | Fixed Single Family Units | 1210 | City of Vero Beach Indian River County | City of Vero Beach |  |  |  | 0 | 1 | 0.91032 | 0.15829 | 370.7199 |  | -1 | -1 | -1 | -1 | 0 |  |  | Central IRL B | -1 |  |  | 839 | VB-07 | Humiston Park Outfall | City of Vero Beach | 39.8463 | 93.1161 | 356.418 | 0.30066
160000 | 650000 | 650000 | Central IRL | B | IR12-21 | 62-304.520 (8), F.A.C. | 0.56 | 0.48 | City of Vero Beach | 0.018144 | 4086.8313 | 10.336 | 1.7973 | 0.18753 | 0.032609 | 74.1504 | 1210 | Fixed Single Family Units | 1210 | City of Vero Beach Indian River County | City of Vero Beach |  |  |  | 0 | 1 | 0.18753 | 0.032609 | 74.3312 |  | -1 | -1 | -1 | -1 | 0 |  |  | Central IRL B | -1 |  |  | 839 | VB-07 | Humiston Park Outfall | City of Vero Beach | 39.8463 | 74.3861 | 73.4251 | 0.060285
160000 | 650000 | 650000 | Central IRL | B | IR12-21 | 62-304.520 (8), F.A.C. | 0.56 | 0.48 | City of Vero Beach | 0.13483 | 4086.8313 | 10.336 | 1.7973 | 1.3936 | 0.24233 | 551.0426 | 1210 | Fixed Single Family Units | 1210 | City of Vero Beach Indian River County | City of Vero Beach |  |  |  | 0 | 1 | 1.3936 | 0.24233 | 614.9643 |  | -1 | -1 | -1 | -1 | 0 |  |  | Central IRL B | -1 |  |  | 839 | VB-07 | Humiston Park Outfall | City of Vero Beach | 39.8463 | 147.0084 | 545.6526 | 0.49875
170000 | 660000 | 660000 | Central IRL | B | IR12-21 | 62-304.520 (8), F.A.C. | 0.56 | 0.48 | City of Vero Beach | 0.11112 | 4094.3295 | 11.9271 | 2.0673 | 1.3253 | 0.22971 | 454.9515 | 1300 | Residential, High Density | 1300 | City of Vero Beach Indian River County | City of Vero Beach |  |  |  | 0 | 1 | 1.3253 | 0.22971 | 454.9515 |  | -1 | -1 | -1 | -1 | 0 |  |  | Central IRL B | -1 |  |  | 839 | VB-07 | Humiston Park Outfall | City of Vero Beach | 39.8463 | 122.9893 | 449.6764 | 0.36898
170000 | 660000 | 660000 | Central IRL | B | IR12-21 | 62-304.520 (8), F.A.C. | 0.56 | 0.48 | City of Vero Beach | 0.18103 | 4094.3295 | 11.9271 | 2.0673 | 2.1592 | 0.37424 | 741.1948 | 1400 | Commercial and Services | 1400 | City of Vero Beach Indian River County | City of Vero Beach |  |  |  | 0 | 1 | 2.1592 | 0.37424 | 741.1948 |  | -1 | -1 | -1 | -1 | 0 |  |  | Central IRL B | -1 |  |  | 839 | VB-07 | Humiston Park Outfall | City of Vero Beach | 39.8463 | 134.2164 | 732.6007 | 0.60113
170000 | 660000 | 660000 | Central IRL | B | IR12-21 | 62-304.520 (8), F.A.C. | 0.56 | 0.48 | City of Vero Beach | 0.12824 | 4094.3295 | 11.9271 | 2.0673 | 1.5295 | 0.2651 | 525.0401 | 1340 | Residential, High density; Multiple Dwelling Units, High Rise <Three stories or more> | 1340 | City of Vero Beach Indian River County | City of Vero Beach |  |  |  | 0 | 1 | 1.5295 | 0.2651 | 525.0401 |  | -1 | -1 | -1 | -1 | 0 |  |  | Central IRL B | -1 |  |  | 839 | VB-07 | Humiston Park Outfall | City of Vero Beach | 39.8463 | 122.981 | 518.9523 | 0.42582
170000 | 660000 | 660000 | Central IRL | B | IR12-21 | 62-304.520 (8), F.A.C. | 0.56 | 0.48 | City of Vero Beach | 0.19738 | 4094.3295 | 11.9271 | 2.0673 | 2.3542 | 0.40804 | 808.1408 | 1340 | Residential, High density; Multiple Dwelling Units, High Rise <Three stories or more> | 1340 | City of Vero Beach Indian River County | City of Vero Beach |  |  |  | 0 | 1 | 2.3542 | 0.40804 | 808.1408 |  | -1 | -1 | -1 | -1 | 0 |  |  | Central IRL B | -1 |  |  | 839 | VB-07 | Humiston Park Outfall | City of Vero Beach | 39.8463 | 134.0803 | 798.7705 | 0.65543
170000 | 660000 | 660000 | Central IRL | B | IR12-21 | 62-304.520 (8), F.A.C. | 0.56 | 0.48 | City of Vero Beach | 0.43284 | 4107.9175 | 11.2352 | 1.5152 | 4.863 | 0.65584 | 1778.0666 | 1400 | Commercial and Services | 1400 | City of Vero Beach Indian River County | City of Vero Beach |  |  |  | 0 | 1 | 4.863 | 0.65584 | 1782.9732 |  | -1 | -1 | -1 | -1 | 0 |  |  | Central IRL B | -1 |  |  | 839 | VB-07 | Humiston Park Outfall | City of Vero Beach | 39.8463 | 268.926 | 1751.637 | 1.446
170000 | 660000 | 660000 | Central IRL | B | IR12-21 | 62-304.520 (8), F.A.C. | 0.56 | 0.48 | City of Vero Beach | 0.093068 | 4107.9175 | 11.2352 | 1.5152 | 1.0456 | 0.14102 | 382.3169 | 1410 | Retail Sales and Services | 1410 | City of Vero Beach Indian River County | City of Vero Beach |  |  |  | 0 | 1 | 1.0456 | 0.14102 | 382.3169 |  | -1 | -1 | -1 | -1 | 0 |  |  | Central IRL B | -1 |  |  | 839 | VB-07 | Humiston Park Outfall | City of Vero Beach | 39.8463 | 90.3425 | 376.6341 | 0.31007
170000 | 660000 | 660000 | Central IRL | B | IR12-21 | 62-304.520 (8), F.A.C. | 0.56 | 0.48 | City of Vero Beach | 0.084748 | 4107.9175 | 11.2352 | 1.5152 | 0.95216 | 0.12841 | 348.1381 | 1340 | Residential, High density; Multiple Dwelling Units, High Rise <Three stories or more> | 1340 | City of Vero Beach Indian River County | City of Vero Beach |  |  |  | 0 | 1 | 0.95216 | 0.12841 | 348.1381 |  | -1 | -1 | -1 | -1 | 0 |  |  | Central IRL B | -1 |  |  | 839 | VB-07 | Humiston Park Outfall | City of Vero Beach | 39.8463 | 89.4298 | 342.9632 | 0.28235
170000 | 660000 | 660000 | Central IRL | B | IR12-21 | 62-304.520 (8), F.A.C. | 0.56 | 0.48 | City of Vero Beach | 0.0021254 | 4107.9175 | 11.2352 | 1.5152 | 0.023879 | 0.0032204 | 8.7309 | 1430 | Professional Services | 1430 | City of Vero Beach Indian River County | City of Vero Beach |  |  |  | 0 | 1 | 0.023879 | 0.0032204 | 8.7309 |  | -1 | -1 | -1 | -1 | 0 |  |  | Central IRL B | -1 |  |  | 839 | VB-07 | Humiston Park Outfall | City of Vero Beach | 39.8463 | 13.7888 | 8.6011 | 0.007081
170000 | 660000 | 660000 | Central IRL | B | IR12-21 | 62-304.520 (8), F.A.C. | 0.56 | 0.48 | City of Vero Beach | 0.0031961 | 4107.9175 | 11.2352 | 1.5152 | 0.035908 | 0.0048426 | 13.1291 | 1430 | Professional Services | 1430 | City of Vero Beach Indian River County | City of Vero Beach |  |  |  | 0 | 1 | 0.035908 | 0.0048426 | 13.1291 |  | -1 | -1 | -1 | -1 | 0 |  |  | Central IRL B | -1 |  |  | 839 | VB-07 | Humiston Park Outfall | City of Vero Beach | 39.8463 | 29.7327 | 12.934 | 0.010648
170000 | 660000 | 660000 | Central IRL | B | IR12-21 | 62-304.520 (8), F.A.C. | 0.56 | 0.48 | City of Vero Beach | 0.00024923 | 4107.9175 | 11.2352 | 1.5152 | 0.0028001 | 0.00037763 | 1.0238 | 1430 | Professional Services | 1430 | City of Vero Beach Indian River County | City of Vero Beach |  |  |  | 0 | 1 | 0.0028001 | 0.00037763 | 2.4331 |  | -1 | -1 | -1 | -1 | 0 |  |  | Central IRL B | -1 |  |  | 839 | VB-07 | Humiston Park Outfall | City of Vero Beach | 39.8463 | 4.5428 | 1.0086 | 0.0019733
170000 | 670000 | 670000 | Central IRL | B | IR12-21 | 62-304.520 (8), F.A.C. | 0.56 | 0.48 | City of Vero Beach | 0.022685 | 4057.387 | 9.8322 | 1.4365 | 0.22304 | 0.032586 | 92.0409 | 1200 | Residential, Medium Density-Two-five dwellingunits per acre | 1200 | City of Vero Beach Indian River County | City of Vero Beach |  |  |  | 0 | 1 | 0.22304 | 0.032586 | 92.0409 |  | -1 | -1 | -1 | -1 | 0 |  |  | Central IRL B | -1 |  |  | 839 | VB-07 | Humiston Park Outfall | City of Vero Beach | 39.8463 | 41.6763 | 91.802 | 0.074648
170000 | 670000 | 670000 | Central IRL | B | IR12-21 | 62-304.520 (8), F.A.C. | 0.56 | 0.48 | City of Vero Beach | 0.034956 | 4057.387 | 9.8322 | 1.4365 | 0.34369 | 0.050213 | 141.8281 | 1210 | Fixed Single Family Units | 1210 | City of Vero Beach Indian River County | City of Vero Beach |  |  |  | 0 | 1 | 0.34369 | 0.050213 | 141.8281 |  | -1 | -1 | -1 | -1 | 0 |  |  | Central IRL B | -1 |  |  | 839 | VB-07 | Humiston Park Outfall | City of Vero Beach | 39.8463 | 48.2562 | 141.46 | 0.11503
170000 | 670000 | 670000 | Central IRL | B | IR12-21 | 62-304.520 (8), F.A.C. | 0.56 | 0.48 | City of Vero Beach | 0.00022963 | 4057.387 | 9.8322 | 1.4365 | 0.0022578 | 0.00032986 | 0.93169 | 1210 | Fixed Single Family Units | 1210 | City of Vero Beach Indian River County | City of Vero Beach |  |  |  | 0 | 1 | 0.0022578 | 0.00032986 | 57.8122 |  | -1 | -1 | -1 | -1 | 0 |  |  | Central IRL B | -1 |  |  | 839 | VB-07 | Humiston Park Outfall | City of Vero Beach | 39.8463 | 11.8929 | 0.92928 | 0.046887
170000 | 670000 | 670000 | Central IRL | B | IR12-21 | 62-304.520 (8), F.A.C. | 0.56 | 0.48 | City of Vero Beach | 0.020065 | 4057.387 | 9.8322 | 1.4365 | 0.19729 | 0.028823 | 81.412 | 1210 | Fixed Single Family Units | 1210 | City of Vero Beach Indian River County | City of Vero Beach |  |  |  | 0 | 1 | 0.19729 | 0.028823 | 81.412 |  | -1 | -1 | -1 | -1 | 0 |  |  | Central IRL B | -1 |  |  | 839 | VB-07 | Humiston Park Outfall | City of Vero Beach | 39.8463 | 36.1838 | 81.2007 | 0.066028
170000 | 670000 | 670000 | Central IRL | B | IR12-21 | 62-304.520 (8), F.A.C. | 0.56 | 0.48 | City of Vero Beach | 0.3127 | 4057.387 | 9.8322 | 1.4365 | 3.0745 | 0.44919 | 1268.7352 | 1210 | Fixed Single Family Units | 1210 | City of Vero Beach Indian River County | City of Vero Beach |  |  |  | 0 | 1 | 3.0745 | 0.44919 | 1272.5863 |  | -1 | -1 | -1 | -1 | 0 |  |  | Central IRL B | -1 |  |  | 839 | VB-07 | Humiston Park Outfall | City of Vero Beach | 39.8463 | 141.9359 | 1265.4423 | 1.0321
170000 | 670000 | 670000 | Central IRL | B | IR12-21 | 62-304.520 (8), F.A.C. | 0.56 | 0.48 | City of Vero Beach | 0.0090838 | 4057.387 | 9.8322 | 1.4365 | 0.089314 | 0.013049 | 36.8563 | 1210 | Fixed Single Family Units | 1210 | City of Vero Beach Indian River County | City of Vero Beach |  |  |  | 0 | 1 | 0.089314 | 0.013049 | 93.2706 |  | -1 | -1 | -1 | -1 | 0 |  |  | Central IRL B | -1 |  |  | 839 | VB-07 | Humiston Park Outfall | City of Vero Beach | 39.8463 | 67.1996 | 36.7607 | 0.075645
170000 | 670000 | 670000 | Central IRL | B | IR12-21 | 62-304.520 (8), F.A.C. | 0.56 | 0.48 | City of Vero Beach | 0.032388 | 4057.387 | 9.8322 | 1.4365 | 0.31844 | 0.046525 | 131.4097 | 1210 | Fixed Single Family Units | 1210 | City of Vero Beach Indian River County | City of Vero Beach |  |  |  | 0 | 1 | 0.31844 | 0.046525 | 131.4097 |  | -1 | -1 | -1 | -1 | 0 |  |  | Central IRL B | -1 |  |  | 839 | VB-07 | Humiston Park Outfall | City of Vero Beach | 39.8463 | 46.3791 | 131.0687 | 0.10658
170000 | 670000 | 670000 | Central IRL | B | IR12-21 | 62-304.520 (8), F.A.C. | 0.56 | 0.48 | City of Vero Beach | 0.15679 | 4057.387 | 9.8322 | 1.4365 | 1.5416 | 0.22522 | 636.1456 | 1210 | Fixed Single Family Units | 1210 | City of Vero Beach Indian River County | City of Vero Beach |  |  |  | 0 | 1 | 1.5416 | 0.22522 | 636.1456 |  | -1 | -1 | -1 | -1 | 0 |  |  | Central IRL B | -1 |  |  | 839 | VB-07 | Humiston Park Outfall | City of Vero Beach | 39.8463 | 112.6345 | 634.4945 | 0.51593
170000 | 680000 | 680000 | Central IRL | B | IR12-21 | 62-304.520 (8), F.A.C. | 0.56 | 0.48 | City of Vero Beach | 0.32138 | 4153.3095 | 11.0075 | 1.4706 | 3.5376 | 0.47263 | 1334.7914 | 1400 | Commercial and Services | 1400 | City of Vero Beach Indian River County | City of Vero Beach |  |  |  | 0 | 1 | 3.5376 | 0.47263 | 1334.7914 |  | -1 | -1 | -1 | -1 | 0 |  |  | Central IRL B | -1 |  |  | 839 | VB-07 | Humiston Park Outfall | City of Vero Beach | 39.8463 | 203.1057 | 1300.5795 | 1.0826
170000 | 680000 | 680000 | Central IRL | B | IR12-21 | 62-304.520 (8), F.A.C. | 0.56 | 0.48 | City of Vero Beach | 0.22912 | 4153.3095 | 11.0075 | 1.4706 | 2.522 | 0.33694 | 951.5868 | 1410 | Retail Sales and Services | 1410 | City of Vero Beach Indian River County | City of Vero Beach |  |  |  | 0 | 1 | 2.522 | 0.33694 | 951.5868 |  | -1 | -1 | -1 | -1 | 0 |  |  | Central IRL B | -1 |  |  | 839 | VB-07 | Humiston Park Outfall | City of Vero Beach | 39.8463 | 133.1788 | 927.1968 | 0.77177
170000 | 680000 | 680000 | Central IRL | B | IR12-21 | 62-304.520 (8), F.A.C. | 0.56 | 0.48 | City of Vero Beach | 0.067268 | 4153.3095 | 11.0075 | 1.4706 | 0.74045 | 0.098926 | 279.3846 | 1430 | Professional Services | 1430 | City of Vero Beach Indian River County | City of Vero Beach |  |  |  | 0 | 1 | 0.74045 | 0.098926 | 279.3846 |  | -1 | -1 | -1 | -1 | 0 |  |  | Central IRL B | -1 |  |  | 839 | VB-07 | Humiston Park Outfall | City of Vero Beach | 39.8463 | 100.3271 | 272.2237 | 0.22659
170000 | 690000 | 690000 | Central IRL | B | IR12-21 | 62-304.520 (8), F.A.C. | 0.56 | 0.48 | City of Vero Beach | 0.020674 | 4188.0242 | 9.6031 | 1.3002 | 0.19853 | 0.02688 | 86.5828 | 1400 | Commercial and Services | 1400 | City of Vero Beach Indian River County | City of Vero Beach |  |  |  | 0 | 1 | 0.19853 | 0.02688 | 198.4834 |  | -1 | -1 | -1 | -1 | 0 |  |  | Central IRL B | -1 |  |  | 839 | VB-07 | Humiston Park Outfall | City of Vero Beach | 39.8463 | 48.075 | 83.6643 | 0.16098
170000 | 690000 | 690000 | Central IRL | B | IR12-21 | 62-304.520 (8), F.A.C. | 0.56 | 0.48 | City of Vero Beach | 0.2329 | 4188.0242 | 9.6031 | 1.3002 | 2.2366 | 0.30282 | 975.4004 | 1430 | Professional Services | 1430 | City of Vero Beach Indian River County | City of Vero Beach |  |  |  | 0 | 1 | 2.2366 | 0.30282 | 2388.7249 |  | -1 | -1 | -1 | -1 | 0 |  |  | Central IRL B | -1 |  |  | 839 | VB-07 | Humiston Park Outfall | City of Vero Beach | 39.8463 | 132.7489 | 942.5221 | 1.9373
170000 | 690000 | 690000 | Central IRL | B | IR12-21 | 62-304.520 (8), F.A.C. | 0.56 | 0.48 | City of Vero Beach | 0.0028945 | 4161.7712 | 10.7304 | 1.4403 | 0.031059 | 0.0041689 | 12.0461 | 1300 | Residential, High Density | 1300 | City of Vero Beach Indian River County | City of Vero Beach |  |  |  | 0 | 1 | 0.031059 | 0.0041689 | 12.0461 |  | -1 | -1 | -1 | -1 | 0 |  |  | Central IRL B | -1 |  |  | 839 | VB-07 | Humiston Park Outfall | City of Vero Beach | 39.8463 | 22.0743 | 11.7135 | 0.0097698
170000 | 690000 | 690000 | Central IRL | B | IR12-21 | 62-304.520 (8), F.A.C. | 0.56 | 0.48 | City of Vero Beach | 0.1626 | 4161.7712 | 10.7304 | 1.4403 | 1.7448 | 0.23419 | 676.7024 | 1400 | Commercial and Services | 1400 | City of Vero Beach Indian River County | City of Vero Beach |  |  |  | 0 | 1 | 1.7448 | 0.23419 | 676.7024 |  | -1 | -1 | -1 | -1 | 0 |  |  | Central IRL B | -1 |  |  | 839 | VB-07 | Humiston Park Outfall | City of Vero Beach | 39.8463 | 131.3426 | 658.0173 | 0.54883
170000 | 690000 | 690000 | Central IRL | B | IR12-21 | 62-304.520 (8), F.A.C. | 0.56 | 0.48 | City of Vero Beach | 0.10451 | 4161.7712 | 10.7304 | 1.4403 | 1.1214 | 0.15052 | 434.9278 | 1410 | Retail Sales and Services | 1410 | City of Vero Beach Indian River County | City of Vero Beach |  |  |  | 0 | 1 | 1.1214 | 0.15052 | 434.9278 |  | -1 | -1 | -1 | -1 | 0 |  |  | Central IRL B | -1 |  |  | 839 | VB-07 | Humiston Park Outfall | City of Vero Beach | 39.8463 | 90.0497 | 422.9186 | 0.35274
170000 | 690000 | 690000 | Central IRL | B | IR12-21 | 62-304.520 (8), F.A.C. | 0.56 | 0.48 | City of Vero Beach | 0.34776 | 4161.7712 | 10.7304 | 1.4403 | 3.7317 | 0.50088 | 1447.3138 | 1430 | Professional Services | 1430 | City of Vero Beach Indian River County | City of Vero Beach |  |  |  | 0 | 1 | 3.7317 | 0.50088 | 1447.3138 |  | -1 | -1 | -1 | -1 | 0 |  |  | Central IRL B | -1 |  |  | 839 | VB-07 | Humiston Park Outfall | City of Vero Beach | 39.8463 | 151.5448 | 1407.3506 | 1.1738
170000 | 690000 | 690000 | Central IRL | B | IR12-21 | 62-304.520 (8), F.A.C. | 0.56 | 0.48 | City of Vero Beach | 0.1351 | 4108.7452 | 10.2147 | 1.3591 | 1.38 | 0.18361 | 555.1004 | 1400 | Commercial and Services | 1400 | City of Vero Beach Indian River County | City of Vero Beach |  |  |  | 0 | 1 | 1.38 | 0.18361 | 1358.55 |  | -1 | -1 | -1 | -1 | 0 |  |  | Central IRL B | -1 |  |  | 839 | VB-07 | Humiston Park Outfall | City of Vero Beach | 39.8463 | 136.195 | 546.7391 | 1.1018
170000 | 690000 | 690000 | Central IRL | B | IR12-21 | 62-304.520 (8), F.A.C. | 0.56 | 0.48 | City of Vero Beach | 0.049518 | 4108.7452 | 10.2147 | 1.3591 | 0.50581 | 0.067298 | 203.4576 | 1410 | Retail Sales and Services | 1410 | City of Vero Beach Indian River County | City of Vero Beach |  |  |  | 0 | 1 | 0.50581 | 0.067298 | 975.2717 |  | -1 | -1 | -1 | -1 | 0 |  |  | Central IRL B | -1 |  |  | 839 | VB-07 | Humiston Park Outfall | City of Vero Beach | 39.8463 | 59.7575 | 200.393 | 0.79097
170000 | 690000 | 690000 | Central IRL | B | IR12-21 | 62-304.520 (8), F.A.C. | 0.56 | 0.48 | City of Vero Beach | 0.037427 | 4108.7452 | 10.2147 | 1.3591 | 0.38231 | 0.050866 | 153.78 | 1410 | Retail Sales and Services | 1410 | City of Vero Beach Indian River County | City of Vero Beach |  |  |  | 0 | 1 | 0.38231 | 0.050866 | 153.78 |  | -1 | -1 | -1 | -1 | 0 |  |  | Central IRL B | -1 |  |  | 839 | VB-07 | Humiston Park Outfall | City of Vero Beach | 39.8463 | 52.0418 | 151.4636 | 0.12472
170000 | 690000 | 690000 | Central IRL | B | IR12-21 | 62-304.520 (8), F.A.C. | 0.56 | 0.48 | City of Vero Beach | 0.0082058 | 4108.7452 | 10.2147 | 1.3591 | 0.083819 | 0.011152 | 33.7154 | 1340 | Residential, High density; Multiple Dwelling Units, High Rise <Three stories or more> | 1340 | City of Vero Beach Indian River County | City of Vero Beach |  |  |  | 0 | 1 | 0.083819 | 0.011152 | 33.7154 |  | -1 | -1 | -1 | -1 | 0 |  |  | Central IRL B | -1 |  |  | 839 | VB-07 | Humiston Park Outfall | City of Vero Beach | 39.8463 | 24.5472 | 33.2076 | 0.027344
170000 | 690000 | 690000 | Central IRL | B | IR12-21 | 62-304.520 (8), F.A.C. | 0.56 | 0.48 | City of Vero Beach | 0.0041031 | 4108.7452 | 10.2147 | 1.3591 | 0.041912 | 0.0055764 | 16.8587 | 1430 | Professional Services | 1430 | City of Vero Beach Indian River County | City of Vero Beach |  |  |  | 0 | 1 | 0.041912 | 0.0055764 | 16.9156 |  | -1 | -1 | -1 | -1 | 0 |  |  | Central IRL B | -1 |  |  | 839 | VB-07 | Humiston Park Outfall | City of Vero Beach | 39.8463 | 24.128 | 16.6048 | 0.013719
170000 | 700000 | 700000 | Central IRL | B | IR12-21 | 62-304.520 (8), F.A.C. | 0.56 | 0.48 | City of Vero Beach | 0.029933 | 4053.1542 | 10.0506 | 1.4764 | 0.30084 | 0.044192 | 121.3213 | 1200 | Residential, Medium Density-Two-five dwellingunits per acre | 1200 | City of Vero Beach Indian River County | City of Vero Beach |  |  |  | 0 | 1 | 0.30084 | 0.044192 | 429.8781 |  | -1 | -1 | -1 | -1 | 0 |  |  | Central IRL B | -1 |  |  | 839 | VB-07 | Humiston Park Outfall | City of Vero Beach | 39.8463 | 50.9226 | 121.1328 | 0.34864
170000 | 700000 | 700000 | Central IRL | B | IR12-21 | 62-304.520 (8), F.A.C. | 0.56 | 0.48 | City of Vero Beach | 0.010299 | 4053.1542 | 10.0506 | 1.4764 | 0.10351 | 0.015205 | 41.7436 | 1210 | Fixed Single Family Units | 1210 | City of Vero Beach Indian River County | City of Vero Beach |  |  |  | 0 | 1 | 0.10351 | 0.015205 | 1292.671 |  | -1 | -1 | -1 | -1 | 0 |  |  | Central IRL B | -1 |  |  | 839 | VB-07 | Humiston Park Outfall | City of Vero Beach | 39.8463 | 31.1704 | 41.6787 | 1.0484
170000 | 700000 | 700000 | Central IRL | B | IR12-21 | 62-304.520 (8), F.A.C. | 0.56 | 0.48 | City of Vero Beach | 0.088392 | 4053.7101 | 10.0519 | 1.4766 | 0.88851 | 0.13052 | 358.316 | 1200 | Residential, Medium Density-Two-five dwellingunits per acre | 1200 | City of Vero Beach Indian River County | City of Vero Beach |  |  |  | 0 | 1 | 0.88851 | 0.13052 | 358.316 |  | -1 | -1 | -1 | -1 | 0 |  |  | Central IRL B | -1 |  |  | 839 | VB-07 | Humiston Park Outfall | City of Vero Beach | 39.8463 | 114.3761 | 357.7101 | 0.2906
170000 | 700000 | 700000 | Central IRL | B | IR12-21 | 62-304.520 (8), F.A.C. | 0.56 | 0.48 | City of Vero Beach | 0.004762 | 4053.7101 | 10.0519 | 1.4766 | 0.047867 | 0.0070314 | 19.3037 | 1210 | Fixed Single Family Units | 1210 | City of Vero Beach Indian River County | City of Vero Beach |  |  |  | 0 | 1 | 0.047867 | 0.0070314 | 44.7334 |  | -1 | -1 | -1 | -1 | 0 |  |  | Central IRL B | -1 |  |  | 839 | VB-07 | Humiston Park Outfall | City of Vero Beach | 39.8463 | 24.1634 | 19.2711 | 0.03628
170000 | 700000 | 700000 | Central IRL | B | IR12-21 | 62-304.520 (8), F.A.C. | 0.56 | 0.48 | City of Vero Beach | 0.0033661 | 4053.7101 | 10.0519 | 1.4766 | 0.033835 | 0.0049702 | 13.6451 | 1210 | Fixed Single Family Units | 1210 | City of Vero Beach Indian River County | City of Vero Beach |  |  |  | 0 | 1 | 0.033835 | 0.0049702 | 86.3397 |  | -1 | -1 | -1 | -1 | 0 |  |  | Central IRL B | -1 |  |  | 839 | VB-07 | Humiston Park Outfall | City of Vero Beach | 39.8463 | 21.6166 | 13.622 | 0.070024
170000 | 700000 | 700000 | Central IRL | B | IR12-21 | 62-304.520 (8), F.A.C. | 0.56 | 0.48 | City of Vero Beach | 0.23691 | 4053.7101 | 10.0519 | 1.4766 | 2.3814 | 0.34981 | 960.3645 | 1210 | Fixed Single Family Units | 1210 | City of Vero Beach Indian River County | City of Vero Beach |  |  |  | 0 | 1 | 2.3814 | 0.34981 | 1539.6616 |  | -1 | -1 | -1 | -1 | 0 |  |  | Central IRL B | -1 |  |  | 839 | VB-07 | Humiston Park Outfall | City of Vero Beach | 39.8463 | 137.0884 | 958.7408 | 1.2487
170000 | 700000 | 700000 | Central IRL | B | IR12-21 | 62-304.520 (8), F.A.C. | 0.56 | 0.48 | City of Vero Beach | 0.10885 | 4053.7101 | 10.0519 | 1.4766 | 1.0942 | 0.16073 | 441.249 | 1210 | Fixed Single Family Units | 1210 | City of Vero Beach Indian River County | City of Vero Beach |  |  |  | 0 | 1 | 1.0942 | 0.16073 | 441.249 |  | -1 | -1 | -1 | -1 | 0 |  |  | Central IRL B | -1 |  |  | 839 | VB-07 | Humiston Park Outfall | City of Vero Beach | 39.8463 | 103.6102 | 440.503 | 0.35787
170000 | 700000 | 700000 | Central IRL | B | IR12-21 | 62-304.520 (8), F.A.C. | 0.56 | 0.48 | City of Vero Beach | 0.12933 | 4051.87 | 9.6285 | 1.3976 | 1.2453 | 0.18076 | 524.0335 | 1100 | Residential, Low Density-Less than two dwelling units/acre | 1100 | City of Vero Beach Indian River County | City of Vero Beach |  |  |  | 0 | 1 | 1.2453 | 0.18076 | 524.0335 |  | -1 | -1 | -1 | -1 | 0 |  |  | Central IRL B | -1 |  |  | 839 | VB-07 | Humiston Park Outfall | City of Vero Beach | 39.8463 | 169.066 | 523.3851 | 0.42501
170000 | 700000 | 700000 | Central IRL | B | IR12-21 | 62-304.520 (8), F.A.C. | 0.56 | 0.48 | City of Vero Beach | 0.12776 | 4051.87 | 9.6285 | 1.3976 | 1.2301 | 0.17856 | 517.6657 | 1200 | Residential, Medium Density-Two-five dwellingunits per acre | 1200 | City of Vero Beach Indian River County | City of Vero Beach |  |  |  | 0 | 1 | 1.2301 | 0.17856 | 517.6657 |  | -1 | -1 | -1 | -1 | 0 |  |  | Central IRL B | -1 |  |  | 839 | VB-07 | Humiston Park Outfall | City of Vero Beach | 39.8463 | 121.3264 | 517.0252 | 0.41984
170000 | 700000 | 700000 | Central IRL | B | IR12-21 | 62-304.520 (8), F.A.C. | 0.56 | 0.48 | City of Vero Beach | 0.36067 | 4051.87 | 9.6285 | 1.3976 | 3.4727 | 0.50409 | 1461.398 | 1210 | Fixed Single Family Units | 1210 | City of Vero Beach Indian River County | City of Vero Beach |  |  |  | 0 | 1 | 3.4727 | 0.50409 | 1461.398 |  | -1 | -1 | -1 | -1 | 0 |  |  | Central IRL B | -1 |  |  | 839 | VB-07 | Humiston Park Outfall | City of Vero Beach | 39.8463 | 152.9133 | 1459.5897 | 1.1852
170000 | 710000 | 710000 | Central IRL | B | IR12-21 | 62-304.520 (8), F.A.C. | 0.56 | 0.48 | City of Vero Beach | 0.055028 | 4091.271 | 11.6469 | 1.9418 | 0.6409 | 0.10685 | 225.1341 | 1100 | Residential, Low Density-Less than two dwelling units/acre | 1100 | City of Vero Beach Indian River County | City of Vero Beach |  |  |  | 0 | 1 | 0.6409 | 0.10685 | 225.1341 |  | -1 | -1 | -1 | -1 | 0 |  |  | Central IRL B | -1 |  |  | 839 | VB-07 | Humiston Park Outfall | City of Vero Beach | 39.8463 | 108.9264 | 222.69 | 0.18259
170000 | 710000 | 710000 | Central IRL | B | IR12-21 | 62-304.520 (8), F.A.C. | 0.56 | 0.48 | City of Vero Beach | 0.044061 | 4091.271 | 11.6469 | 1.9418 | 0.51318 | 0.085557 | 180.2674 | 1400 | Commercial and Services | 1400 | City of Vero Beach Indian River County | City of Vero Beach |  |  |  | 0 | 1 | 0.51318 | 0.085557 | 180.2674 |  | -1 | -1 | -1 | -1 | 0 |  |  | Central IRL B | -1 |  |  | 839 | VB-07 | Humiston Park Outfall | City of Vero Beach | 39.8463 | 107.3195 | 178.3104 | 0.1462
170000 | 710000 | 710000 | Central IRL | B | IR12-21 | 62-304.520 (8), F.A.C. | 0.56 | 0.48 | City of Vero Beach | 0.16326 | 4091.271 | 11.6469 | 1.9418 | 1.9015 | 0.31701 | 667.9367 | 1410 | Retail Sales and Services | 1410 | City of Vero Beach Indian River County | City of Vero Beach |  |  |  | 0 | 1 | 1.9015 | 0.31701 | 667.9367 |  | -1 | -1 | -1 | -1 | 0 |  |  | Central IRL B | -1 |  |  | 839 | VB-07 | Humiston Park Outfall | City of Vero Beach | 39.8463 | 115.7771 | 660.6857 | 0.54172
170000 | 710000 | 710000 | Central IRL | B | IR12-21 | 62-304.520 (8), F.A.C. | 0.56 | 0.48 | City of Vero Beach | 0.35542 | 4091.271 | 11.6469 | 1.9418 | 4.1395 | 0.69013 | 1454.0995 | 1330 | Residential, High density; Multiple Dwelling Units, Low Rise <Two stories or less> | 1330 | City of Vero Beach Indian River County | City of Vero Beach |  |  |  | 0 | 1 | 4.1395 | 0.69013 | 1454.0995 |  | -1 | -1 | -1 | -1 | 0 |  |  | Central IRL B | -1 |  |  | 839 | VB-07 | Humiston Park Outfall | City of Vero Beach | 39.8463 | 152.1824 | 1438.3139 | 1.1793
170000 | 710000 | 710000 | Central IRL | B | IR12-21 | 62-304.520 (8), F.A.C. | 0.56 | 0.48 | City of Vero Beach | 0.038557 | 4055.8451 | 9.8039 | 1.4306 | 0.378 | 0.055158 | 156.3795 | 1210 | Fixed Single Family Units | 1210 | City of Vero Beach Indian River County | City of Vero Beach |  |  |  | 0 | 1 | 0.378 | 0.055158 | 156.3795 |  | -1 | -1 | -1 | -1 | 0 |  |  | Central IRL B | -1 |  |  | 839 | VB-07 | Humiston Park Outfall | City of Vero Beach | 39.8463 | 52.1216 | 156.0329 | 0.12683
170000 | 710000 | 710000 | Central IRL | B | IR12-21 | 62-304.520 (8), F.A.C. | 0.56 | 0.48 | City of Vero Beach | 0.01349 | 4055.8451 | 9.8039 | 1.4306 | 0.13225 | 0.019298 | 54.7116 | 1210 | Fixed Single Family Units | 1210 | City of Vero Beach Indian River County | City of Vero Beach |  |  |  | 0 | 1 | 0.13225 | 0.019298 | 54.7116 |  | -1 | -1 | -1 | -1 | 0 |  |  | Central IRL B | -1 |  |  | 839 | VB-07 | Humiston Park Outfall | City of Vero Beach | 39.8463 | 30.1721 | 54.5903 | 0.044373
170000 | 710000 | 710000 | Central IRL | B | IR12-21 | 62-304.520 (8), F.A.C. | 0.56 | 0.48 | City of Vero Beach | 0.29697 | 4055.8451 | 9.8039 | 1.4306 | 2.9114 | 0.42484 | 1204.4584 | 1210 | Fixed Single Family Units | 1210 | City of Vero Beach Indian River County | City of Vero Beach |  |  |  | 0 | 1 | 2.9114 | 0.42484 | 1258.7624 |  | -1 | -1 | -1 | -1 | 0 |  |  | Central IRL B | -1 |  |  | 839 | VB-07 | Humiston Park Outfall | City of Vero Beach | 39.8463 | 138.8097 | 1201.7891 | 1.0209
170000 | 710000 | 710000 | Central IRL | B | IR12-21 | 62-304.520 (8), F.A.C. | 0.56 | 0.48 | City of Vero Beach | 0.0069475 | 4055.8451 | 9.8039 | 1.4306 | 0.068113 | 0.009939 | 28.1781 | 1210 | Fixed Single Family Units | 1210 | City of Vero Beach Indian River County | City of Vero Beach |  |  |  | 0 | 1 | 0.068113 | 0.009939 | 28.1781 |  | -1 | -1 | -1 | -1 | 0 |  |  | Central IRL B | -1 |  |  | 839 | VB-07 | Humiston Park Outfall | City of Vero Beach | 39.8463 | 25.0169 | 28.1157 | 0.022853
170000 | 710000 | 710000 | Central IRL | B | IR12-21 | 62-304.520 (8), F.A.C. | 0.56 | 0.48 | City of Vero Beach | 0.13807 | 4055.8451 | 9.8039 | 1.4306 | 1.3536 | 0.19752 | 559.9854 | 1210 | Fixed Single Family Units | 1210 | City of Vero Beach Indian River County | City of Vero Beach |  |  |  | 0 | 1 | 1.3536 | 0.19752 | 603.6395 |  | -1 | -1 | -1 | -1 | 0 |  |  | Central IRL B | -1 |  |  | 839 | VB-07 | Humiston Park Outfall | City of Vero Beach | 39.8463 | 101.3607 | 558.7443 | 0.48957
170000 | 710000 | 710000 | Central IRL | B | IR12-21 | 62-304.520 (8), F.A.C. | 0.56 | 0.48 | City of Vero Beach | 0.052012 | 4055.8451 | 9.8039 | 1.4306 | 0.50992 | 0.074407 | 210.9519 | 1210 | Fixed Single Family Units | 1210 | City of Vero Beach Indian River County | City of Vero Beach |  |  |  | 0 | 1 | 0.50992 | 0.074407 | 210.9519 |  | -1 | -1 | -1 | -1 | 0 |  |  | Central IRL B | -1 |  |  | 839 | VB-07 | Humiston Park Outfall | City of Vero Beach | 39.8463 | 65.9935 | 210.4844 | 0.17109
180000 | 720000 | 720000 | Central IRL | B | IR12-21 | 62-304.520 (8), F.A.C. | 0.56 | 0.48 | City of Vero Beach | 0.091067 | 4067.7871 | 8.636 | 1.2173 | 0.78646 | 0.11086 | 370.443 | 1100 | Residential, Low Density-Less than two dwelling units/acre | 1100 | City of Vero Beach Indian River County | City of Vero Beach |  |  |  | 0 | 1 | 0.78646 | 0.11086 | 370.443 |  | -1 | -1 | -1 | -1 | 0 |  |  | Central IRL B | -1 |  |  | 839 | VB-07 | Humiston Park Outfall | City of Vero Beach | 39.8463 | 96.8609 | 368.5369 | 0.30044
180000 | 720000 | 720000 | Central IRL | B | IR12-21 | 62-304.520 (8), F.A.C. | 0.56 | 0.48 | City of Vero Beach | 0.078029 | 4067.7871 | 8.636 | 1.2173 | 0.67386 | 0.094986 | 317.4048 | 1200 | Residential, Medium Density-Two-five dwellingunits per acre | 1200 | City of Vero Beach Indian River County | City of Vero Beach |  |  |  | 0 | 1 | 0.67386 | 0.094986 | 317.4048 |  | -1 | -1 | -1 | -1 | 0 |  |  | Central IRL B | -1 |  |  | 839 | VB-07 | Humiston Park Outfall | City of Vero Beach | 39.8463 | 127.7712 | 315.7716 | 0.25742
180000 | 720000 | 720000 | Central IRL | B | IR12-21 | 62-304.520 (8), F.A.C. | 0.56 | 0.48 | City of Vero Beach | 0.06705 | 4067.7871 | 8.636 | 1.2173 | 0.57905 | 0.081621 | 272.7453 | 1210 | Fixed Single Family Units | 1210 | City of Vero Beach Indian River County | City of Vero Beach |  |  |  | 0 | 1 | 0.57905 | 0.081621 | 272.7453 |  | -1 | -1 | -1 | -1 | 0 |  |  | Central IRL B | -1 |  |  | 839 | VB-07 | Humiston Park Outfall | City of Vero Beach | 39.8463 | 66.1786 | 271.3419 | 0.2212
180000 | 720000 | 720000 | Central IRL | B | IR12-21 | 62-304.520 (8), F.A.C. | 0.56 | 0.48 | City of Vero Beach | 0.05519 | 4067.7871 | 8.636 | 1.2173 | 0.47663 | 0.067184 | 224.5027 | 1210 | Fixed Single Family Units | 1210 | City of Vero Beach Indian River County | City of Vero Beach |  |  |  | 0 | 1 | 0.47663 | 0.067184 | 224.5027 |  | -1 | -1 | -1 | -1 | 0 |  |  | Central IRL B | -1 |  |  | 839 | VB-07 | Humiston Park Outfall | City of Vero Beach | 39.8463 | 59.8988 | 223.3476 | 0.18208
180000 | 720000 | 720000 | Central IRL | B | IR12-21 | 62-304.520 (8), F.A.C. | 0.56 | 0.48 | City of Vero Beach | 0.2067 | 4067.7871 | 8.636 | 1.2173 | 1.7851 | 0.25162 | 840.8047 | 1210 | Fixed Single Family Units | 1210 | City of Vero Beach Indian River County | City of Vero Beach |  |  |  | 0 | 1 | 1.7851 | 0.25162 | 840.8047 |  | -1 | -1 | -1 | -1 | 0 |  |  | Central IRL B | -1 |  |  | 839 | VB-07 | Humiston Park Outfall | City of Vero Beach | 39.8463 | 197.8207 | 836.4783 | 0.68192
180000 | 720000 | 720000 | Central IRL | B | IR12-21 | 62-304.520 (8), F.A.C. | 0.56 | 0.48 | City of Vero Beach | 0.033575 | 4067.7871 | 8.636 | 1.2173 | 0.28995 | 0.040871 | 136.5756 | 1210 | Fixed Single Family Units | 1210 | City of Vero Beach Indian River County | City of Vero Beach |  |  |  | 0 | 1 | 0.28995 | 0.040871 | 136.5756 |  | -1 | -1 | -1 | -1 | 0 |  |  | Central IRL B | -1 |  |  | 839 | VB-07 | Humiston Park Outfall | City of Vero Beach | 39.8463 | 47.2848 | 135.8729 | 0.11077
180000 | 720000 | 720000 | Central IRL | B | IR12-21 | 62-304.520 (8), F.A.C. | 0.56 | 0.48 | City of Vero Beach | 0.086153 | 4067.7871 | 8.636 | 1.2173 | 0.74402 | 0.10488 | 350.454 | 1210 | Fixed Single Family Units | 1210 | City of Vero Beach Indian River County | City of Vero Beach |  |  |  | 0 | 1 | 0.74402 | 0.10488 | 350.454 |  | -1 | -1 | -1 | -1 | 0 |  |  | Central IRL B | -1 |  |  | 839 | VB-07 | Humiston Park Outfall | City of Vero Beach | 39.8463 | 77.7435 | 348.6508 | 0.28423
180000 | 720000 | 720000 | Central IRL | B | IR12-21 | 62-304.520 (8), F.A.C. | 0.56 | 0.48 | City of Vero Beach | 0.16314 | 4086.2742 | 11.4234 | 2.1263 | 1.8636 | 0.34688 | 666.6163 | 1300 | Residential, High Density | 1300 | City of Vero Beach Indian River County | City of Vero Beach |  |  |  | 0 | 1 | 1.8636 | 0.34688 | 667.9366 |  | -1 | -1 | -1 | -1 | 0 |  |  | Central IRL B | -1 |  |  | 839 | VB-07 | Humiston Park Outfall | City of Vero Beach | 39.8463 | 112.3007 | 660.1859 | 0.54172
180000 | 720000 | 720000 | Central IRL | B | IR12-21 | 62-304.520 (8), F.A.C. | 0.56 | 0.48 | City of Vero Beach | 0.0035373 | 4086.2742 | 11.4234 | 2.1263 | 0.040408 | 0.0075215 | 14.4544 | 1330 | Residential, High density; Multiple Dwelling Units, Low Rise <Two stories or less> | 1330 | City of Vero Beach Indian River County | City of Vero Beach |  |  |  | 0 | 1 | 0.040408 | 0.0075215 | 14.4544 |  | -1 | -1 | -1 | -1 | 0 |  |  | Central IRL B | -1 |  |  | 839 | VB-07 | Humiston Park Outfall | City of Vero Beach | 39.8463 | 18.3369 | 14.315 | 0.011723
180000 | 720000 | 720000 | Central IRL | B | IR12-21 | 62-304.520 (8), F.A.C. | 0.56 | 0.48 | City of Vero Beach | 0.26399 | 4086.2742 | 11.4234 | 2.1263 | 3.0156 | 0.56133 | 1078.7305 | 1330 | Residential, High density; Multiple Dwelling Units, Low Rise <Two stories or less> | 1330 | City of Vero Beach Indian River County | City of Vero Beach |  |  |  | 0 | 1 | 3.0156 | 0.56133 | 1485.4584 |  | -1 | -1 | -1 | -1 | 0 |  |  | Central IRL B | -1 |  |  | 839 | VB-07 | Humiston Park Outfall | City of Vero Beach | 39.8463 | 139.9743 | 1068.3246 | 1.2048
180000 | 730000 | 730000 | Central IRL | B | IR12-21 | 62-304.520 (8), F.A.C. | 0.56 | 0.48 | City of Vero Beach | 0.17943 | 4093.3436 | 11.9239 | 2.0635 | 2.1395 | 0.37026 | 734.4776 | 1410 | Retail Sales and Services | 1410 | City of Vero Beach Indian River County | City of Vero Beach |  |  |  | 0 | 1 | 2.1395 | 0.37026 | 734.4776 |  | -1 | -1 | -1 | -1 | 0 |  |  | Central IRL B | -1 |  |  | 839 | VB-07 | Humiston Park Outfall | City of Vero Beach | 39.8463 | 129.0603 | 726.1363 | 0.59568
180000 | 730000 | 730000 | Central IRL | B | IR12-21 | 62-304.520 (8), F.A.C. | 0.56 | 0.48 | City of Vero Beach | 0.43384 | 4093.3436 | 11.9239 | 2.0635 | 5.1731 | 0.89525 | 1775.8752 | 1330 | Residential, High density; Multiple Dwelling Units, Low Rise <Two stories or less> | 1330 | City of Vero Beach Indian River County | City of Vero Beach |  |  |  | 0 | 1 | 5.1731 | 0.89525 | 1775.8752 |  | -1 | -1 | -1 | -1 | 0 |  |  | Central IRL B | -1 |  |  | 839 | VB-07 | Humiston Park Outfall | City of Vero Beach | 39.8463 | 169.9477 | 1755.7069 | 1.4403
180000 | 730000 | 730000 | Central IRL | B | IR12-21 | 62-304.520 (8), F.A.C. | 0.56 | 0.48 | City of Vero Beach | 0.0044866 | 4093.3436 | 11.9239 | 2.0635 | 0.053498 | 0.0092583 | 18.3653 | 1430 | Professional Services | 1430 | City of Vero Beach Indian River County | City of Vero Beach |  |  |  | 0 | 1 | 0.053498 | 0.0092583 | 18.3653 |  | -1 | -1 | -1 | -1 | 0 |  |  | Central IRL B | -1 |  |  | 839 | VB-07 | Humiston Park Outfall | City of Vero Beach | 39.8463 | 73.1582 | 18.1568 | 0.014895
180000 | 730000 | 730000 | Central IRL | B | IR12-21 | 62-304.520 (8), F.A.C. | 0.56 | 0.48 | City of Vero Beach | 0.2093 | 4053.489 | 9.9926 | 1.4653 | 2.0914 | 0.30668 | 848.3811 | 1210 | Fixed Single Family Units | 1210 | City of Vero Beach Indian River County | City of Vero Beach |  |  |  | 0 | 1 | 2.0914 | 0.30668 | 979.1555 |  | -1 | -1 | -1 | -1 | 0 |  |  | Central IRL B | -1 |  |  | 839 | VB-07 | Humiston Park Outfall | City of Vero Beach | 39.8463 | 117.2151 | 846.9929 | 0.79412
180000 | 730000 | 730000 | Central IRL | B | IR12-21 | 62-304.520 (8), F.A.C. | 0.56 | 0.48 | City of Vero Beach | 0.0255 | 4053.489 | 9.9926 | 1.4653 | 0.25481 | 0.037366 | 103.3655 | 1210 | Fixed Single Family Units | 1210 | City of Vero Beach Indian River County | City of Vero Beach |  |  |  | 0 | 1 | 0.25481 | 0.037366 | 103.3655 |  | -1 | -1 | -1 | -1 | 0 |  |  | Central IRL B | -1 |  |  | 839 | VB-07 | Humiston Park Outfall | City of Vero Beach | 39.8463 | 42.7976 | 103.1963 | 0.083832
180000 | 730000 | 730000 | Central IRL | B | IR12-21 | 62-304.520 (8), F.A.C. | 0.56 | 0.48 | City of Vero Beach | 0.058097 | 4053.489 | 9.9926 | 1.4653 | 0.58054 | 0.085129 | 235.4944 | 1210 | Fixed Single Family Units | 1210 | City of Vero Beach Indian River County | City of Vero Beach |  |  |  | 0 | 1 | 0.58054 | 0.085129 | 235.4944 |  | -1 | -1 | -1 | -1 | 0 |  |  | Central IRL B | -1 |  |  | 839 | VB-07 | Humiston Park Outfall | City of Vero Beach | 39.8463 | 75.4442 | 235.109 | 0.19099
180000 | 730000 | 730000 | Central IRL | B | IR12-21 | 62-304.520 (8), F.A.C. | 0.56 | 0.48 | City of Vero Beach | 0.19836 | 4053.489 | 9.9926 | 1.4653 | 1.9821 | 0.29066 | 804.0454 | 1210 | Fixed Single Family Units | 1210 | City of Vero Beach Indian River County | City of Vero Beach |  |  |  | 0 | 1 | 1.9821 | 0.29066 | 896.0446 |  | -1 | -1 | -1 | -1 | 0 |  |  | Central IRL B | -1 |  |  | 839 | VB-07 | Humiston Park Outfall | City of Vero Beach | 39.8463 | 115.0131 | 802.7297 | 0.72672
180000 | 730000 | 730000 | Central IRL | B | IR12-21 | 62-304.520 (8), F.A.C. | 0.56 | 0.48 | City of Vero Beach | 0.012562 | 4053.489 | 9.9926 | 1.4653 | 0.12553 | 0.018408 | 50.9211 | 1210 | Fixed Single Family Units | 1210 | City of Vero Beach Indian River County | City of Vero Beach |  |  |  | 0 | 1 | 0.12553 | 0.018408 | 50.9211 |  | -1 | -1 | -1 | -1 | 0 |  |  | Central IRL B | -1 |  |  | 839 | VB-07 | Humiston Park Outfall | City of Vero Beach | 39.8463 | 28.8616 | 50.8378 | 0.041299
180000 | 740000 | 740000 | Central IRL | B | IR12-21 | 62-304.520 (8), F.A.C. | 0.56 | 0.48 | City of Vero Beach | 0.10575 | 4082.0683 | 10.9863 | 1.9333 | 1.1618 | 0.20445 | 431.688 | 1100 | Residential, Low Density-Less than two dwelling units/acre | 1100 | City of Vero Beach Indian River County | City of Vero Beach |  |  |  | 0 | 1 | 1.1618 | 0.20445 | 431.688 |  | -1 | -1 | -1 | -1 | 0 |  |  | Central IRL B | -1 |  |  | 839 | VB-07 | Humiston Park Outfall | City of Vero Beach | 39.8463 | 117.0694 | 427.9643 | 0.35011
180000 | 740000 | 740000 | Central IRL | B | IR12-21 | 62-304.520 (8), F.A.C. | 0.56 | 0.48 | City of Vero Beach | 0.05256 | 4082.0683 | 10.9863 | 1.9333 | 0.57745 | 0.10161 | 214.5551 | 1200 | Residential, Medium Density-Two-five dwellingunits per acre | 1200 | City of Vero Beach Indian River County | City of Vero Beach |  |  |  | 0 | 1 | 0.57745 | 0.10161 | 214.5551 |  | -1 | -1 | -1 | -1 | 0 |  |  | Central IRL B | -1 |  |  | 839 | VB-07 | Humiston Park Outfall | City of Vero Beach | 39.8463 | 93.2061 | 212.7043 | 0.17401
180000 | 740000 | 740000 | Central IRL | B | IR12-21 | 62-304.520 (8), F.A.C. | 0.56 | 0.48 | City of Vero Beach | 0.048071 | 4082.0683 | 10.9863 | 1.9333 | 0.52812 | 0.092935 | 196.2292 | 1400 | Commercial and Services | 1400 | City of Vero Beach Indian River County | City of Vero Beach |  |  |  | 0 | 1 | 0.52812 | 0.092935 | 196.2292 |  | -1 | -1 | -1 | -1 | 0 |  |  | Central IRL B | -1 |  |  | 839 | VB-07 | Humiston Park Outfall | City of Vero Beach | 39.8463 | 170.4319 | 194.5365 | 0.15915
180000 | 740000 | 740000 | Central IRL | B | IR12-21 | 62-304.520 (8), F.A.C. | 0.56 | 0.48 | City of Vero Beach | 0.0021175 | 4082.0683 | 10.9863 | 1.9333 | 0.023264 | 0.0040938 | 8.6439 | 1330 | Residential, High density; Multiple Dwelling Units, Low Rise <Two stories or less> | 1330 | City of Vero Beach Indian River County | City of Vero Beach |  |  |  | 0 | 1 | 0.023264 | 0.0040938 | 8.6439 |  | -1 | -1 | -1 | -1 | 0 |  |  | Central IRL B | -1 |  |  | 839 | VB-07 | Humiston Park Outfall | City of Vero Beach | 39.8463 | 54.495 | 8.5693 | 0.0070104
180000 | 740000 | 740000 | Central IRL | B | IR12-21 | 62-304.520 (8), F.A.C. | 0.56 | 0.48 | City of Vero Beach | 0.057623 | 4082.0683 | 10.9863 | 1.9333 | 0.63306 | 0.1114 | 235.2192 | 1330 | Residential, High density; Multiple Dwelling Units, Low Rise <Two stories or less> | 1330 | City of Vero Beach Indian River County | City of Vero Beach |  |  |  | 0 | 1 | 0.63306 | 0.1114 | 235.2192 |  | -1 | -1 | -1 | -1 | 0 |  |  | Central IRL B | -1 |  |  | 839 | VB-07 | Humiston Park Outfall | City of Vero Beach | 39.8463 | 88.6828 | 233.1902 | 0.19077
180000 | 740000 | 740000 | Central IRL | B | IR12-21 | 62-304.520 (8), F.A.C. | 0.56 | 0.48 | City of Vero Beach | 0.056768 | 4082.0683 | 10.9863 | 1.9333 | 0.62368 | 0.10975 | 231.7316 | 1330 | Residential, High density; Multiple Dwelling Units, Low Rise <Two stories or less> | 1330 | City of Vero Beach Indian River County | City of Vero Beach |  |  |  | 0 | 1 | 0.62368 | 0.10975 | 231.7316 |  | -1 | -1 | -1 | -1 | 0 |  |  | Central IRL B | -1 |  |  | 839 | VB-07 | Humiston Park Outfall | City of Vero Beach | 39.8463 | 87.2811 | 229.7327 | 0.18794
180000 | 740000 | 740000 | Central IRL | B | IR12-21 | 62-304.520 (8), F.A.C. | 0.56 | 0.48 | City of Vero Beach | 0.0049869 | 4082.0683 | 10.9863 | 1.9333 | 0.054788 | 0.0096411 | 20.3569 | 1210 | Fixed Single Family Units | 1210 | City of Vero Beach Indian River County | City of Vero Beach |  |  |  | 0 | 1 | 0.054788 | 0.0096411 | 20.3569 |  | -1 | -1 | -1 | -1 | 0 |  |  | Central IRL B | -1 |  |  | 839 | VB-07 | Humiston Park Outfall | City of Vero Beach | 39.8463 | 33.274 | 20.1813 | 0.01651
180000 | 740000 | 740000 | Central IRL | B | IR12-21 | 62-304.520 (8), F.A.C. | 0.56 | 0.48 | City of Vero Beach | 0.057372 | 4082.0683 | 10.9863 | 1.9333 | 0.63031 | 0.11092 | 234.1959 | 1330 | Residential, High density; Multiple Dwelling Units, Low Rise <Two stories or less> | 1330 | City of Vero Beach Indian River County | City of Vero Beach |  |  |  | 0 | 1 | 0.63031 | 0.11092 | 234.1959 |  | -1 | -1 | -1 | -1 | 0 |  |  | Central IRL B | -1 |  |  | 839 | VB-07 | Humiston Park Outfall | City of Vero Beach | 39.8463 | 88.5353 | 232.1758 | 0.18994
180000 | 740000 | 740000 | Central IRL | B | IR12-21 | 62-304.520 (8), F.A.C. | 0.56 | 0.48 | City of Vero Beach | 0.056915 | 4082.0683 | 10.9863 | 1.9333 | 0.62529 | 0.11003 | 232.3314 | 1330 | Residential, High density; Multiple Dwelling Units, Low Rise <Two stories or less> | 1330 | City of Vero Beach Indian River County | City of Vero Beach |  |  |  | 0 | 1 | 0.62529 | 0.11003 | 232.3314 |  | -1 | -1 | -1 | -1 | 0 |  |  | Central IRL B | -1 |  |  | 839 | VB-07 | Humiston Park Outfall | City of Vero Beach | 39.8463 | 87.5872 | 230.3273 | 0.18843
180000 | 740000 | 740000 | Central IRL | B | IR12-21 | 62-304.520 (8), F.A.C. | 0.56 | 0.48 | City of Vero Beach | 0.056326 | 4082.0683 | 10.9863 | 1.9333 | 0.61882 | 0.10889 | 229.9278 | 1330 | Residential, High density; Multiple Dwelling Units, Low Rise <Two stories or less> | 1330 | City of Vero Beach Indian River County | City of Vero Beach |  |  |  | 0 | 1 | 0.61882 | 0.10889 | 229.9278 |  | -1 | -1 | -1 | -1 | 0 |  |  | Central IRL B | -1 |  |  | 839 | VB-07 | Humiston Park Outfall | City of Vero Beach | 39.8463 | 86.8828 | 227.9444 | 0.18648
180000 | 740000 | 740000 | Central IRL | B | IR12-21 | 62-304.520 (8), F.A.C. | 0.56 | 0.48 | City of Vero Beach | 0.057263 | 4082.0683 | 10.9863 | 1.9333 | 0.62911 | 0.11071 | 233.7526 | 1330 | Residential, High density; Multiple Dwelling Units, Low Rise <Two stories or less> | 1330 | City of Vero Beach Indian River County | City of Vero Beach |  |  |  | 0 | 1 | 0.62911 | 0.11071 | 233.7526 |  | -1 | -1 | -1 | -1 | 0 |  |  | Central IRL B | -1 |  |  | 839 | VB-07 | Humiston Park Outfall | City of Vero Beach | 39.8463 | 87.9203 | 231.7363 | 0.18958
180000 | 740000 | 740000 | Central IRL | B | IR12-21 | 62-304.520 (8), F.A.C. | 0.56 | 0.48 | City of Vero Beach | 0.0013389 | 4082.0683 | 10.9863 | 1.9333 | 0.014709 | 0.0025884 | 5.4654 | 1210 | Fixed Single Family Units | 1210 | City of Vero Beach Indian River County | City of Vero Beach |  |  |  | 0 | 1 | 0.014709 | 0.0025884 | 5.4654 |  | -1 | -1 | -1 | -1 | 0 |  |  | Central IRL B | -1 |  |  | 839 | VB-07 | Humiston Park Outfall | City of Vero Beach | 39.8463 | 16.5928 | 5.4183 | 0.0044326
180000 | 740000 | 740000 | Central IRL | B | IR12-21 | 62-304.520 (8), F.A.C. | 0.56 | 0.48 | City of Vero Beach | 0.057261 | 4082.0683 | 10.9863 | 1.9333 | 0.62909 | 0.1107 | 233.7448 | 1330 | Residential, High density; Multiple Dwelling Units, Low Rise <Two stories or less> | 1330 | City of Vero Beach Indian River County | City of Vero Beach |  |  |  | 0 | 1 | 0.62909 | 0.1107 | 233.7448 |  | -1 | -1 | -1 | -1 | 0 |  |  | Central IRL B | -1 |  |  | 839 | VB-07 | Humiston Park Outfall | City of Vero Beach | 39.8463 | 88.2089 | 231.7286 | 0.18957
180000 | 740000 | 740000 | Central IRL | B | IR12-21 | 62-304.520 (8), F.A.C. | 0.56 | 0.48 | City of Vero Beach | 0.0034078 | 4082.0683 | 10.9863 | 1.9333 | 0.037439 | 0.0065882 | 13.9108 | 1210 | Fixed Single Family Units | 1210 | City of Vero Beach Indian River County | City of Vero Beach |  |  |  | 0 | 1 | 0.037439 | 0.0065882 | 13.9108 |  | -1 | -1 | -1 | -1 | 0 |  |  | Central IRL B | -1 |  |  | 839 | VB-07 | Humiston Park Outfall | City of Vero Beach | 39.8463 | 30.1795 | 13.7908 | 0.011282
180000 | 740000 | 740000 | Central IRL | B | IR12-21 | 62-304.520 (8), F.A.C. | 0.56 | 0.48 | City of Vero Beach | 0.61776 | 4089.7313 | 11.6692 | 2.2371 | 7.2088 | 1.382 | 2526.4865 | 1340 | Residential, High density; Multiple Dwelling Units, High Rise <Three stories or more> | 1340 | City of Vero Beach Indian River County | City of Vero Beach |  |  |  | 0 | 1 | 7.2088 | 1.382 | 2526.4865 |  | -1 | -1 | -1 | -1 | 0 |  |  | Central IRL B | -1 |  |  | 839 | VB-07 | Humiston Park Outfall | City of Vero Beach | 39.8463 | 200 | 2500 | 2.0491
180000 | 740000 | 740000 | Central IRL | B | IR12-21 | 62-304.520 (8), F.A.C. | 0.56 | 0.48 | City of Vero Beach | 0.0011691 | 4059.6312 | 11.5279 | 2.2028 | 0.013478 | 0.0025754 | 4.7462 | 1330 | Residential, High density; Multiple Dwelling Units, Low Rise <Two stories or less> | 1330 | City of Vero Beach Indian River County | City of Vero Beach |  |  |  | 0 | 1 | 0.013478 | 0.0025754 | 2430.7178 |  | -1 | -1 | -1 | -1 | 0 |  |  | Central IRL B | -1 |  |  | 839 | VB-07 | Humiston Park Outfall | City of Vero Beach | 39.8463 | 13.2971 | 4.7313 | 1.9714
180000 | 740000 | 740000 | Central IRL | B | IR12-21 | 62-304.520 (8), F.A.C. | 0.56 | 0.48 | City of Vero Beach | 0.29929 | 4046.9606 | 9.0964 | 1.2958 | 2.7225 | 0.38782 | 1211.2349 | 1100 | Residential, Low Density-Less than two dwelling units/acre | 1100 | City of Vero Beach Indian River County | City of Vero Beach |  |  |  | 0 | 1 | 2.7225 | 0.38782 | 1211.2349 |  | -1 | -1 | -1 | -1 | 0 |  |  | Central IRL B | -1 |  |  | 839 | VB-07 | Humiston Park Outfall | City of Vero Beach | 39.8463 | 199.6156 | 1211.2037 | 0.98235
180000 | 740000 | 740000 | Central IRL | B | IR12-21 | 62-304.520 (8), F.A.C. | 0.56 | 0.48 | City of Vero Beach | 0.28419 | 4046.9606 | 9.0964 | 1.2958 | 2.5851 | 0.36825 | 1150.1115 | 1210 | Fixed Single Family Units | 1210 | City of Vero Beach Indian River County | City of Vero Beach |  |  |  | 0 | 1 | 2.5851 | 0.36825 | 1150.1115 |  | -1 | -1 | -1 | -1 | 0 |  |  | Central IRL B | -1 |  |  | 839 | VB-07 | Humiston Park Outfall | City of Vero Beach | 39.8463 | 135.8154 | 1150.0819 | 0.93277
180000 | 740000 | 740000 | Central IRL | B | IR12-21 | 62-304.520 (8), F.A.C. | 0.56 | 0.48 | City of Vero Beach | 0.034277 | 4046.9606 | 9.0964 | 1.2958 | 0.3118 | 0.044415 | 138.7179 | 1210 | Fixed Single Family Units | 1210 | City of Vero Beach Indian River County | City of Vero Beach |  |  |  | 0 | 1 | 0.3118 | 0.044415 | 138.7179 |  | -1 | -1 | -1 | -1 | 0 |  |  | Central IRL B | -1 |  |  | 839 | VB-07 | Humiston Park Outfall | City of Vero Beach | 39.8463 | 74.1905 | 138.7144 | 0.1125
180000 | 750000 | 750000 | Central IRL | B | IR12-21 | 62-304.520 (8), F.A.C. | 0.56 | 0.48 | City of Vero Beach | 0.17028 | 4108.7883 | 11.4266 | 1.9097 | 1.9457 | 0.32518 | 699.6371 | 1300 | Residential, High Density | 1300 | City of Vero Beach Indian River County | City of Vero Beach |  |  |  | 0 | 1 | 1.9457 | 0.32518 | 699.6371 |  | -1 | -1 | -1 | -1 | 0 |  |  | Central IRL B | -1 |  |  | 839 | VB-07 | Humiston Park Outfall | City of Vero Beach | 39.8463 | 176.2653 | 689.0914 | 0.56743
180000 | 750000 | 750000 | Central IRL | B | IR12-21 | 62-304.520 (8), F.A.C. | 0.56 | 0.48 | City of Vero Beach | 0.15613 | 4108.7883 | 11.4266 | 1.9097 | 1.7841 | 0.29817 | 641.5205 | 1400 | Commercial and Services | 1400 | City of Vero Beach Indian River County | City of Vero Beach |  |  |  | 0 | 1 | 1.7841 | 0.29817 | 641.5205 |  | -1 | -1 | -1 | -1 | 0 |  |  | Central IRL B | -1 |  |  | 839 | VB-07 | Humiston Park Outfall | City of Vero Beach | 39.8463 | 125.4226 | 631.8508 | 0.52029
180000 | 750000 | 750000 | Central IRL | B | IR12-21 | 62-304.520 (8), F.A.C. | 0.56 | 0.48 | City of Vero Beach | 0.08 | 4108.7883 | 11.4266 | 1.9097 | 0.91413 | 0.15278 | 328.703 | 1430 | Professional Services | 1430 | City of Vero Beach Indian River County | City of Vero Beach |  |  |  | 0 | 1 | 0.91413 | 0.15278 | 328.703 |  | -1 | -1 | -1 | -1 | 0 |  |  | Central IRL B | -1 |  |  | 839 | VB-07 | Humiston Park Outfall | City of Vero Beach | 39.8463 | 73.4794 | 323.7485 | 0.26659
180000 | 750000 | 750000 | Central IRL | B | IR12-21 | 62-304.520 (8), F.A.C. | 0.56 | 0.48 | City of Vero Beach | 0.14806 | 4108.7883 | 11.4266 | 1.9097 | 1.6919 | 0.28275 | 608.3577 | 1340 | Residential, High density; Multiple Dwelling Units, High Rise <Three stories or more> | 1340 | City of Vero Beach Indian River County | City of Vero Beach |  |  |  | 0 | 1 | 1.6919 | 0.28275 | 608.3577 |  | -1 | -1 | -1 | -1 | 0 |  |  | Central IRL B | -1 |  |  | 839 | VB-07 | Humiston Park Outfall | City of Vero Beach | 39.8463 | 99.5794 | 599.1879 | 0.4934
180000 | 750000 | 750000 | Central IRL | B | IR12-21 | 62-304.520 (8), F.A.C. | 0.56 | 0.48 | City of Vero Beach | 0.0003512 | 4108.7883 | 11.4266 | 1.9097 | 0.0040131 | 0.00067069 | 1.443 | 1430 | Professional Services | 1430 | City of Vero Beach Indian River County | City of Vero Beach |  |  |  | 0 | 1 | 0.0040131 | 0.00067069 | 1.443 |  | -1 | -1 | -1 | -1 | 0 |  |  | Central IRL B | -1 |  |  | 839 | VB-07 | Humiston Park Outfall | City of Vero Beach | 39.8463 | 7.147 | 1.4213 | 0.0011703
180000 | 750000 | 750000 | Central IRL | B | IR12-21 | 62-304.520 (8), F.A.C. | 0.56 | 0.48 | City of Vero Beach | 0.030708 | 4108.7883 | 11.4266 | 1.9097 | 0.35089 | 0.058643 | 126.1724 | 1340 | Residential, High density; Multiple Dwelling Units, High Rise <Three stories or more> | 1340 | City of Vero Beach Indian River County | City of Vero Beach |  |  |  | 0 | 1 | 0.35089 | 0.058643 | 126.1724 |  | -1 | -1 | -1 | -1 | 0 |  |  | Central IRL B | -1 |  |  | 839 | VB-07 | Humiston Park Outfall | City of Vero Beach | 39.8463 | 63.0465 | 124.2706 | 0.10233
180000 | 750000 | 750000 | Central IRL | B | IR12-21 | 62-304.520 (8), F.A.C. | 0.56 | 0.48 | City of Vero Beach | 0.03223 | 4108.7883 | 11.4266 | 1.9097 | 0.36828 | 0.061549 | 132.4256 | 1210 | Fixed Single Family Units | 1210 | City of Vero Beach Indian River County | City of Vero Beach |  |  |  | 0 | 1 | 0.36828 | 0.061549 | 132.4256 |  | -1 | -1 | -1 | -1 | 0 |  |  | Central IRL B | -1 |  |  | 839 | VB-07 | Humiston Park Outfall | City of Vero Beach | 39.8463 | 47.4063 | 130.4295 | 0.1074
180000 | 750000 | 750000 | Central IRL | B | IR12-21 | 62-304.520 (8), F.A.C. | 0.56 | 0.48 | City of Vero Beach | 0.27769 | 4160.9405 | 10.7653 | 1.4413 | 2.9895 | 0.40024 | 1155.4649 | 1400 | Commercial and Services | 1400 | City of Vero Beach Indian River County | City of Vero Beach |  |  |  | 0 | 1 | 2.9895 | 0.40024 | 1165.414 |  | -1 | -1 | -1 | -1 | 0 |  |  | Central IRL B | -1 |  |  | 839 | VB-07 | Humiston Park Outfall | City of Vero Beach | 39.8463 | 200.2302 | 1123.7845 | 0.94519
180000 | 750000 | 750000 | Central IRL | B | IR12-21 | 62-304.520 (8), F.A.C. | 0.56 | 0.48 | City of Vero Beach | 0.20989 | 4160.9405 | 10.7653 | 1.4413 | 2.2595 | 0.30251 | 873.3405 | 1430 | Professional Services | 1430 | City of Vero Beach Indian River County | City of Vero Beach |  |  |  | 0 | 1 | 2.2595 | 0.30251 | 1405.063 |  | -1 | -1 | -1 | -1 | 0 |  |  | Central IRL B | -1 |  |  | 839 | VB-07 | Humiston Park Outfall | City of Vero Beach | 39.8463 | 128.205 | 849.3953 | 1.1395
180000 | 750000 | 750000 | Central IRL | B | IR12-21 | 62-304.520 (8), F.A.C. | 0.56 | 0.48 | City of Vero Beach | 0.29111 | 4048.1974 | 9.096 | 1.2985 | 2.6479 | 0.378 | 1178.4543 | 1100 | Residential, Low Density-Less than two dwelling units/acre | 1100 | City of Vero Beach Indian River County | City of Vero Beach |  |  |  | 0 | 1 | 2.6479 | 0.378 | 1178.4543 |  | -1 | -1 | -1 | -1 | 0 |  |  | Central IRL B | -1 |  |  | 839 | VB-07 | Humiston Park Outfall | City of Vero Beach | 39.8463 | 195.8202 | 1178.0639 | 0.95576
180000 | 750000 | 750000 | Central IRL | B | IR12-21 | 62-304.520 (8), F.A.C. | 0.56 | 0.48 | City of Vero Beach | 0.0060063 | 4048.1974 | 9.096 | 1.2985 | 0.054633 | 0.0077992 | 24.3147 | 1200 | Residential, Medium Density-Two-five dwellingunits per acre | 1200 | City of Vero Beach Indian River County | City of Vero Beach |  |  |  | 0 | 1 | 0.054633 | 0.0077992 | 24.3147 |  | -1 | -1 | -1 | -1 | 0 |  |  | Central IRL B | -1 |  |  | 839 | VB-07 | Humiston Park Outfall | City of Vero Beach | 39.8463 | 26.1624 | 24.3067 | 0.01972
180000 | 750000 | 750000 | Central IRL | B | IR12-21 | 62-304.520 (8), F.A.C. | 0.56 | 0.48 | City of Vero Beach | 0.32065 | 4048.1974 | 9.096 | 1.2985 | 2.9166 | 0.41636 | 1298.0594 | 1210 | Fixed Single Family Units | 1210 | City of Vero Beach Indian River County | City of Vero Beach |  |  |  | 0 | 1 | 2.9166 | 0.41636 | 1298.0594 |  | -1 | -1 | -1 | -1 | 0 |  |  | Central IRL B | -1 |  |  | 839 | VB-07 | Humiston Park Outfall | City of Vero Beach | 39.8463 | 144.4951 | 1297.6294 | 1.0528
180000 | 750000 | 760000 | Central IRL | B | IR12-21 | 62-304.520 (8), F.A.C. | 0.56 | 0.48 | City of Vero Beach | 0.015773 | 4140.4531 | 10.6005 | 1.7708 | 0.1672 | 0.027931 | 65.3074 | 1400 | Commercial and Services | 1400 | City of Vero Beach Indian River County | City of Vero Beach |  |  |  | 0 | 1 | 0.1672 | 0.027931 | 65.3074 |  | -1 | -1 | -1 | -1 | 0 |  |  | Central IRL B | -1 |  |  | 839 | VB-07 | Humiston Park Outfall | City of Vero Beach | 39.8463 | 48.493 | 63.8311 | 0.052966
180000 | 750000 | 760000 | Central IRL | B | IR12-21 | 62-304.520 (8), F.A.C. | 0.56 | 0.48 | City of Vero Beach | 0.28582 | 4140.4531 | 10.6005 | 1.7708 | 3.0298 | 0.50614 | 1183.4291 | 1430 | Professional Services | 1430 | City of Vero Beach Indian River County | City of Vero Beach |  |  |  | 0 | 1 | 3.0298 | 0.50614 | 1183.4291 |  | -1 | -1 | -1 | -1 | 0 |  |  | Central IRL B | -1 |  |  | 839 | VB-07 | Humiston Park Outfall | City of Vero Beach | 39.8463 | 143.6095 | 1156.6772 | 0.9598
180000 | 750000 | 760000 | Central IRL | B | IR12-21 | 62-304.520 (8), F.A.C. | 0.56 | 0.48 | City of Vero Beach | 0.31617 | 4140.4531 | 10.6005 | 1.7708 | 3.3516 | 0.55988 | 1309.084 | 1340 | Residential, High density; Multiple Dwelling Units, High Rise <Three stories or more> | 1340 | City of Vero Beach Indian River County | City of Vero Beach |  |  |  | 0 | 1 | 3.3516 | 0.55988 | 1309.084 |  | -1 | -1 | -1 | -1 | 0 |  |  | Central IRL B | -1 |  |  | 839 | VB-07 | Humiston Park Outfall | City of Vero Beach | 39.8463 | 151.1944 | 1279.4917 | 1.0617
190000 | 770000 | 770000 | Central IRL | B | IR12-21 | 62-304.520 (8), F.A.C. | 0.56 | 0.48 | City of Vero Beach | 0.013892 | 4088.0619 | 11.5545 | 2.1852 | 0.16052 | 0.030357 | 56.7924 | 1210 | Fixed Single Family Units | 1210 | City of Vero Beach Indian River County | City of Vero Beach |  |  |  | 0 | 1 | 0.16052 | 0.030357 | 56.7924 |  | -1 | -1 | -1 | -1 | 0 |  |  | Central IRL B | -1 |  |  | 839 | VB-07 | Humiston Park Outfall | City of Vero Beach | 39.8463 | 37.4057 | 56.22 | 0.04606
190000 | 770000 | 770000 | Central IRL | B | IR12-21 | 62-304.520 (8), F.A.C. | 0.56 | 0.48 | City of Vero Beach | 0.0031709 | 4088.0619 | 11.5545 | 2.1852 | 0.036639 | 0.006929 | 12.9629 | 1210 | Fixed Single Family Units | 1210 | City of Vero Beach Indian River County | City of Vero Beach |  |  |  | 0 | 1 | 0.036639 | 0.006929 | 12.9629 |  | -1 | -1 | -1 | -1 | 0 |  |  | Central IRL B | -1 |  |  | 839 | VB-07 | Humiston Park Outfall | City of Vero Beach | 39.8463 | 14.7976 | 12.8322 | 0.010513
190000 | 770000 | 770000 | Central IRL | B | IR12-21 | 62-304.520 (8), F.A.C. | 0.56 | 0.48 | City of Vero Beach | 0.024097 | 4088.0619 | 11.5545 | 2.1852 | 0.27843 | 0.052655 | 98.5087 | 1210 | Fixed Single Family Units | 1210 | City of Vero Beach Indian River County | City of Vero Beach |  |  |  | 0 | 1 | 0.27843 | 0.052655 | 98.5087 |  | -1 | -1 | -1 | -1 | 0 |  |  | Central IRL B | -1 |  |  | 839 | VB-07 | Humiston Park Outfall | City of Vero Beach | 39.8463 | 67.3004 | 97.5158 | 0.079894
190000 | 770000 | 770000 | Central IRL | B | IR12-21 | 62-304.520 (8), F.A.C. | 0.56 | 0.48 | City of Vero Beach | 0.5766 | 4088.0619 | 11.5545 | 2.1852 | 6.6624 | 1.26 | 2357.1912 | 1340 | Residential, High density; Multiple Dwelling Units, High Rise <Three stories or more> | 1340 | City of Vero Beach Indian River County | City of Vero Beach |  |  |  | 0 | 1 | 6.6624 | 1.26 | 2357.1912 |  | -1 | -1 | -1 | -1 | 0 |  |  | Central IRL B | -1 |  |  | 839 | VB-07 | Humiston Park Outfall | City of Vero Beach | 39.8463 | 193.3402 | 2333.432 | 1.9118
190000 | 770000 | 770000 | Central IRL | B | IR12-21 | 62-304.520 (8), F.A.C. | 0.56 | 0.48 | City of Vero Beach | 0.12798 | 4115.5977 | 10.3804 | 1.3883 | 1.3284 | 0.17767 | 526.6943 | 1400 | Commercial and Services | 1400 | City of Vero Beach Indian River County | City of Vero Beach |  |  |  | 0 | 1 | 1.3284 | 0.17767 | 1186.3811 |  | -1 | -1 | -1 | -1 | 0 |  |  | Central IRL B | -1 |  |  | 839 | VB-07 | Humiston Park Outfall | City of Vero Beach | 39.8463 | 92.822 | 517.8972 | 0.96219
190000 | 770000 | 770000 | Central IRL | B | IR12-21 | 62-304.520 (8), F.A.C. | 0.56 | 0.48 | City of Vero Beach | 0.05619 | 4115.5977 | 10.3804 | 1.3883 | 0.58327 | 0.078009 | 231.2542 | 1850 | Parks and Zoos | 1850 | City of Vero Beach Indian River County | City of Vero Beach |  |  |  | 0 | 1 | 0.58327 | 0.078009 | 722.9335 |  | -1 | -1 | -1 | -1 | 0 |  |  | Central IRL B | -1 |  |  | 839 | VB-07 | Humiston Park Outfall | City of Vero Beach | 39.8463 | 66.343 | 227.3916 | 0.58632
190000 | 770000 | 770000 | Central IRL | B | IR12-21 | 62-304.520 (8), F.A.C. | 0.56 | 0.48 | City of Vero Beach | 0.088631 | 4115.5977 | 10.3804 | 1.3883 | 0.92002 | 0.12305 | 364.7687 | 1430 | Professional Services | 1430 | City of Vero Beach Indian River County | City of Vero Beach |  |  |  | 0 | 1 | 0.92002 | 0.12305 | 633.1512 |  | -1 | -1 | -1 | -1 | 0 |  |  | Central IRL B | -1 |  |  | 839 | VB-07 | Humiston Park Outfall | City of Vero Beach | 39.8463 | 77.2471 | 358.6761 | 0.5135
190000 | 770000 | 770000 | Central IRL | B | IR12-21 | 62-304.520 (8), F.A.C. | 0.56 | 0.48 | City of Vero Beach | 0.32161 | 4151.7958 | 10.9759 | 1.4662 | 3.5299 | 0.47154 | 1335.2489 | 1400 | Commercial and Services | 1400 | City of Vero Beach Indian River County | City of Vero Beach |  |  |  | 0 | 1 | 3.5299 | 0.47154 | 1341.9124 |  | -1 | -1 | -1 | -1 | 0 |  |  | Central IRL B | -1 |  |  | 839 | VB-07 | Humiston Park Outfall | City of Vero Beach | 39.8463 | 150.0015 | 1301.4996 | 1.0883
190000 | 770000 | 770000 | Central IRL | B | IR12-21 | 62-304.520 (8), F.A.C. | 0.56 | 0.48 | City of Vero Beach | 0.011226 | 4151.7958 | 10.9759 | 1.4662 | 0.12322 | 0.01646 | 46.6095 | 1430 | Professional Services | 1430 | City of Vero Beach Indian River County | City of Vero Beach |  |  |  | 0 | 1 | 0.12322 | 0.01646 | 46.6095 |  | -1 | -1 | -1 | -1 | 0 |  |  | Central IRL B | -1 |  |  | 839 | VB-07 | Humiston Park Outfall | City of Vero Beach | 39.8463 | 44.7435 | 45.4314 | 0.037802
190000 | 770000 | 770000 | Central IRL | B | IR12-21 | 62-304.520 (8), F.A.C. | 0.56 | 0.48 | City of Vero Beach | 0.08739 | 4151.7958 | 10.9759 | 1.4662 | 0.95918 | 0.12813 | 362.8246 | 1430 | Professional Services | 1430 | City of Vero Beach Indian River County | City of Vero Beach |  |  |  | 0 | 1 | 0.95918 | 0.12813 | 748.1689 |  | -1 | -1 | -1 | -1 | 0 |  |  | Central IRL B | -1 |  |  | 839 | VB-07 | Humiston Park Outfall | City of Vero Beach | 39.8463 | 104.1905 | 353.654 | 0.60679
190000 | 770000 | 770000 | Central IRL | B | IR12-21 | 62-304.520 (8), F.A.C. | 0.56 | 0.48 | City of Vero Beach | 0.00052502 | 4151.7958 | 10.9759 | 1.4662 | 0.0057626 | 0.00076979 | 2.1798 | 1430 | Professional Services | 1430 | City of Vero Beach Indian River County | City of Vero Beach |  |  |  | 0 | 1 | 0.0057626 | 0.00076979 | 205.5688 |  | -1 | -1 | -1 | -1 | 0 |  |  | Central IRL B | -1 |  |  | 839 | VB-07 | Humiston Park Outfall | City of Vero Beach | 39.8463 | 7.6863 | 2.1247 | 0.16672
190000 | 770000 | 770000 | Central IRL | B | IR12-21 | 62-304.520 (8), F.A.C. | 0.56 | 0.48 | City of Vero Beach | 0.00047015 | 4151.7958 | 10.9759 | 1.4662 | 0.0051603 | 0.00068933 | 1.952 | 1430 | Professional Services | 1430 | City of Vero Beach Indian River County | City of Vero Beach |  |  |  | 0 | 1 | 0.0051603 | 0.00068933 | 222.5681 |  | -1 | -1 | -1 | -1 | 0 |  |  | Central IRL B | -1 |  |  | 839 | VB-07 | Humiston Park Outfall | City of Vero Beach | 39.8463 | 7.6641 | 1.9026 | 0.18051
190000 | 770000 | 770000 | Central IRL | B | IR12-21 | 62-304.520 (8), F.A.C. | 0.56 | 0.48 | City of Vero Beach | 0.34454 | 4041.4707 | 7.7377 | 1.0523 | 2.666 | 0.36257 | 1392.4584 | 1850 | Parks and Zoos | 1850 | City of Vero Beach Indian River County | City of Vero Beach |  |  |  | 0 | 1 | 2.666 | 0.36257 | 2493.6602 |  | -1 | -1 | -1 | -1 | 0 |  |  | Central IRL B | -1 |  |  | 839 | VB-07 | Humiston Park Outfall | City of Vero Beach | 39.8463 | 157.8498 | 1394.314 | 2.0224
190000 | 770000 | 770000 | Central IRL | B | IR12-21 | 62-304.520 (8), F.A.C. | 0.56 | 0.48 | City of Vero Beach | 0.08888 | 4085.8909 | 11.2335 | 2.0384 | 0.99843 | 0.18117 | 363.1554 | 1100 | Residential, Low Density-Less than two dwelling units/acre | 1100 | City of Vero Beach Indian River County | City of Vero Beach |  |  |  | 0 | 1 | 0.99843 | 0.18117 | 363.1554 |  | -1 | -1 | -1 | -1 | 0 |  |  | Central IRL B | -1 |  |  | 839 | VB-07 | Humiston Park Outfall | City of Vero Beach | 39.8463 | 114.4062 | 359.686 | 0.29453
190000 | 770000 | 770000 | Central IRL | B | IR12-21 | 62-304.520 (8), F.A.C. | 0.56 | 0.48 | City of Vero Beach | 0.044797 | 4085.8909 | 11.2335 | 2.0384 | 0.50322 | 0.091312 | 183.0343 | 1400 | Commercial and Services | 1400 | City of Vero Beach Indian River County | City of Vero Beach |  |  |  | 0 | 1 | 0.50322 | 0.091312 | 183.0343 |  | -1 | -1 | -1 | -1 | 0 |  |  | Central IRL B | -1 |  |  | 839 | VB-07 | Humiston Park Outfall | City of Vero Beach | 39.8463 | 107.3017 | 181.2857 | 0.14845
190000 | 770000 | 770000 | Central IRL | B | IR12-21 | 62-304.520 (8), F.A.C. | 0.56 | 0.48 | City of Vero Beach | 0.056216 | 4085.8909 | 11.2335 | 2.0384 | 0.6315 | 0.11459 | 229.6914 | 1330 | Residential, High density; Multiple Dwelling Units, Low Rise <Two stories or less> | 1330 | City of Vero Beach Indian River County | City of Vero Beach |  |  |  | 0 | 1 | 0.6315 | 0.11459 | 229.6914 |  | -1 | -1 | -1 | -1 | 0 |  |  | Central IRL B | -1 |  |  | 839 | VB-07 | Humiston Park Outfall | City of Vero Beach | 39.8463 | 88.735 | 227.4971 | 0.18629
190000 | 770000 | 770000 | Central IRL | B | IR12-21 | 62-304.520 (8), F.A.C. | 0.56 | 0.48 | City of Vero Beach | 0.059637 | 4085.8909 | 11.2335 | 2.0384 | 0.66993 | 0.12156 | 243.6691 | 1330 | Residential, High density; Multiple Dwelling Units, Low Rise <Two stories or less> | 1330 | City of Vero Beach Indian River County | City of Vero Beach |  |  |  | 0 | 1 | 0.66993 | 0.12156 | 243.6691 |  | -1 | -1 | -1 | -1 | 0 |  |  | Central IRL B | -1 |  |  | 839 | VB-07 | Humiston Park Outfall | City of Vero Beach | 39.8463 | 91.0569 | 241.3413 | 0.19762
190000 | 770000 | 770000 | Central IRL | B | IR12-21 | 62-304.520 (8), F.A.C. | 0.56 | 0.48 | City of Vero Beach | 0.00038757 | 4085.8909 | 11.2335 | 2.0384 | 0.0043538 | 0.00079001 | 1.5836 | 1330 | Residential, High density; Multiple Dwelling Units, Low Rise <Two stories or less> | 1330 | City of Vero Beach Indian River County | City of Vero Beach |  |  |  | 0 | 1 | 0.0043538 | 0.00079001 | 1.5836 |  | -1 | -1 | -1 | -1 | 0 |  |  | Central IRL B | -1 |  |  | 839 | VB-07 | Humiston Park Outfall | City of Vero Beach | 39.8463 | 23.3141 | 1.5684 | 0.0012843
190000 | 770000 | 770000 | Central IRL | B | IR12-21 | 62-304.520 (8), F.A.C. | 0.56 | 0.48 | City of Vero Beach | 0.05916 | 4085.8909 | 11.2335 | 2.0384 | 0.66457 | 0.12059 | 241.7196 | 1330 | Residential, High density; Multiple Dwelling Units, Low Rise <Two stories or less> | 1330 | City of Vero Beach Indian River County | City of Vero Beach |  |  |  | 0 | 1 | 0.66457 | 0.12059 | 241.7196 |  | -1 | -1 | -1 | -1 | 0 |  |  | Central IRL B | -1 |  |  | 839 | VB-07 | Humiston Park Outfall | City of Vero Beach | 39.8463 | 90.707 | 239.4103 | 0.19604
190000 | 770000 | 770000 | Central IRL | B | IR12-21 | 62-304.520 (8), F.A.C. | 0.56 | 0.48 | City of Vero Beach | 0.059052 | 4085.8909 | 11.2335 | 2.0384 | 0.66336 | 0.12037 | 241.2796 | 1330 | Residential, High density; Multiple Dwelling Units, Low Rise <Two stories or less> | 1330 | City of Vero Beach Indian River County | City of Vero Beach |  |  |  | 0 | 1 | 0.66336 | 0.12037 | 241.2796 |  | -1 | -1 | -1 | -1 | 0 |  |  | Central IRL B | -1 |  |  | 839 | VB-07 | Humiston Park Outfall | City of Vero Beach | 39.8463 | 90.3759 | 238.9746 | 0.19569
190000 | 770000 | 770000 | Central IRL | B | IR12-21 | 62-304.520 (8), F.A.C. | 0.56 | 0.48 | City of Vero Beach | 0.059987 | 4085.8909 | 11.2335 | 2.0384 | 0.67386 | 0.12227 | 245.0987 | 1330 | Residential, High density; Multiple Dwelling Units, Low Rise <Two stories or less> | 1330 | City of Vero Beach Indian River County | City of Vero Beach |  |  |  | 0 | 1 | 0.67386 | 0.12227 | 245.0987 |  | -1 | -1 | -1 | -1 | 0 |  |  | Central IRL B | -1 |  |  | 839 | VB-07 | Humiston Park Outfall | City of Vero Beach | 39.8463 | 91.7489 | 242.7571 | 0.19878
190000 | 770000 | 770000 | Central IRL | B | IR12-21 | 62-304.520 (8), F.A.C. | 0.56 | 0.48 | City of Vero Beach | 0.05837 | 4085.8909 | 11.2335 | 2.0384 | 0.6557 | 0.11898 | 238.4938 | 1330 | Residential, High density; Multiple Dwelling Units, Low Rise <Two stories or less> | 1330 | City of Vero Beach Indian River County | City of Vero Beach |  |  |  | 0 | 1 | 0.6557 | 0.11898 | 238.4938 |  | -1 | -1 | -1 | -1 | 0 |  |  | Central IRL B | -1 |  |  | 839 | VB-07 | Humiston Park Outfall | City of Vero Beach | 39.8463 | 89.6739 | 236.2154 | 0.19343
190000 | 770000 | 770000 | Central IRL | B | IR12-21 | 62-304.520 (8), F.A.C. | 0.56 | 0.48 | City of Vero Beach | 0.058702 | 4085.8909 | 11.2335 | 2.0384 | 0.65943 | 0.11966 | 239.8517 | 1330 | Residential, High density; Multiple Dwelling Units, Low Rise <Two stories or less> | 1330 | City of Vero Beach Indian River County | City of Vero Beach |  |  |  | 0 | 1 | 0.65943 | 0.11966 | 239.8517 |  | -1 | -1 | -1 | -1 | 0 |  |  | Central IRL B | -1 |  |  | 839 | VB-07 | Humiston Park Outfall | City of Vero Beach | 39.8463 | 89.9936 | 237.5603 | 0.19453
190000 | 770000 | 770000 | Central IRL | B | IR12-21 | 62-304.520 (8), F.A.C. | 0.56 | 0.48 | City of Vero Beach | 0.012676 | 4085.8909 | 11.2335 | 2.0384 | 0.14239 | 0.025838 | 51.7925 | 1330 | Residential, High density; Multiple Dwelling Units, Low Rise <Two stories or less> | 1330 | City of Vero Beach Indian River County | City of Vero Beach |  |  |  | 0 | 1 | 0.14239 | 0.025838 | 51.7925 |  | -1 | -1 | -1 | -1 | 0 |  |  | Central IRL B | -1 |  |  | 839 | VB-07 | Humiston Park Outfall | City of Vero Beach | 39.8463 | 82.3127 | 51.2977 | 0.042005
190000 | 770000 | 770000 | Central IRL | B | IR12-21 | 62-304.520 (8), F.A.C. | 0.56 | 0.48 | City of Vero Beach | 0.0599 | 4085.8909 | 11.2335 | 2.0384 | 0.67288 | 0.1221 | 244.7443 | 1330 | Residential, High density; Multiple Dwelling Units, Low Rise <Two stories or less> | 1330 | City of Vero Beach Indian River County | City of Vero Beach |  |  |  | 0 | 1 | 0.67288 | 0.1221 | 244.7443 |  | -1 | -1 | -1 | -1 | 0 |  |  | Central IRL B | -1 |  |  | 839 | VB-07 | Humiston Park Outfall | City of Vero Beach | 39.8463 | 91.4217 | 242.4061 | 0.19849
190000 | 780000 | 780000 | Central IRL | B | IR12-21 | 62-304.520 (8), F.A.C. | 0.56 | 0.48 | City of Vero Beach | 0.0040879 | 4089.8035 | 11.5325 | 2.1884 | 0.047144 | 0.008946 | 16.7188 | 1200 | Residential, Medium Density-Two-five dwellingunits per acre | 1200 | City of Vero Beach Indian River County | City of Vero Beach |  |  |  | 0 | 1 | 0.047144 | 0.008946 | 16.7188 |  | -1 | -1 | -1 | -1 | 0 |  |  | Central IRL B | -1 |  |  | 839 | VB-07 | Humiston Park Outfall | City of Vero Beach | 39.8463 | 16.5995 | 16.5432 | 0.013559
190000 | 780000 | 780000 | Central IRL | B | IR12-21 | 62-304.520 (8), F.A.C. | 0.56 | 0.48 | City of Vero Beach | 0.00083413 | 4089.8035 | 11.5325 | 2.1884 | 0.0096196 | 0.0018254 | 3.4114 | 1400 | Commercial and Services | 1400 | City of Vero Beach Indian River County | City of Vero Beach |  |  |  | 0 | 1 | 0.0096196 | 0.0018254 | 3.4114 |  | -1 | -1 | -1 | -1 | 0 |  |  | Central IRL B | -1 |  |  | 839 | VB-07 | Humiston Park Outfall | City of Vero Beach | 39.8463 | 8.5992 | 3.3756 | 0.0027668
190000 | 780000 | 780000 | Central IRL | B | IR12-21 | 62-304.520 (8), F.A.C. | 0.56 | 0.48 | City of Vero Beach | 0.0030568 | 4089.8035 | 11.5325 | 2.1884 | 0.035252 | 0.0066894 | 12.5016 | 1330 | Residential, High density; Multiple Dwelling Units, Low Rise <Two stories or less> | 1330 | City of Vero Beach Indian River County | City of Vero Beach |  |  |  | 0 | 1 | 0.035252 | 0.0066894 | 12.5016 |  | -1 | -1 | -1 | -1 | 0 |  |  | Central IRL B | -1 |  |  | 839 | VB-07 | Humiston Park Outfall | City of Vero Beach | 39.8463 | 15.8844 | 12.3703 | 0.010139
190000 | 780000 | 780000 | Central IRL | B | IR12-21 | 62-304.520 (8), F.A.C. | 0.56 | 0.48 | City of Vero Beach | 0.004578 | 4089.8035 | 11.5325 | 2.1884 | 0.052796 | 0.010018 | 18.723 | 1330 | Residential, High density; Multiple Dwelling Units, Low Rise <Two stories or less> | 1330 | City of Vero Beach Indian River County | City of Vero Beach |  |  |  | 0 | 1 | 0.052796 | 0.010018 | 18.723 |  | -1 | -1 | -1 | -1 | 0 |  |  | Central IRL B | -1 |  |  | 839 | VB-07 | Humiston Park Outfall | City of Vero Beach | 39.8463 | 18.2861 | 18.5264 | 0.015185
190000 | 780000 | 780000 | Central IRL | B | IR12-21 | 62-304.520 (8), F.A.C. | 0.56 | 0.48 | City of Vero Beach | 0.00030534 | 4089.8035 | 11.5325 | 2.1884 | 0.0035213 | 0.0006682 | 1.2488 | 1210 | Fixed Single Family Units | 1210 | City of Vero Beach Indian River County | City of Vero Beach |  |  |  | 0 | 1 | 0.0035213 | 0.0006682 | 1.2488 |  | -1 | -1 | -1 | -1 | 0 |  |  | Central IRL B | -1 |  |  | 839 | VB-07 | Humiston Park Outfall | City of Vero Beach | 39.8463 | 4.6615 | 1.2357 | 0.0010128
190000 | 780000 | 780000 | Central IRL | B | IR12-21 | 62-304.520 (8), F.A.C. | 0.56 | 0.48 | City of Vero Beach | 0.0092601 | 4089.8035 | 11.5325 | 2.1884 | 0.10679 | 0.020265 | 37.8719 | 1210 | Fixed Single Family Units | 1210 | City of Vero Beach Indian River County | City of Vero Beach |  |  |  | 0 | 1 | 0.10679 | 0.020265 | 37.8719 |  | -1 | -1 | -1 | -1 | 0 |  |  | Central IRL B | -1 |  |  | 839 | VB-07 | Humiston Park Outfall | City of Vero Beach | 39.8463 | 38.8811 | 37.4742 | 0.030715
190000 | 780000 | 780000 | Central IRL | B | IR12-21 | 62-304.520 (8), F.A.C. | 0.56 | 0.48 | City of Vero Beach | 0.0034467 | 4089.8035 | 11.5325 | 2.1884 | 0.039749 | 0.0075428 | 14.0964 | 1330 | Residential, High density; Multiple Dwelling Units, Low Rise <Two stories or less> | 1330 | City of Vero Beach Indian River County | City of Vero Beach |  |  |  | 0 | 1 | 0.039749 | 0.0075428 | 14.0964 |  | -1 | -1 | -1 | -1 | 0 |  |  | Central IRL B | -1 |  |  | 839 | VB-07 | Humiston Park Outfall | City of Vero Beach | 39.8463 | 16.7397 | 13.9484 | 0.011433
190000 | 780000 | 780000 | Central IRL | B | IR12-21 | 62-304.520 (8), F.A.C. | 0.56 | 0.48 | City of Vero Beach | 0.0043526 | 4089.8035 | 11.5325 | 2.1884 | 0.050197 | 0.0095253 | 17.8015 | 1330 | Residential, High density; Multiple Dwelling Units, Low Rise <Two stories or less> | 1330 | City of Vero Beach Indian River County | City of Vero Beach |  |  |  | 0 | 1 | 0.050197 | 0.0095253 | 17.8015 |  | -1 | -1 | -1 | -1 | 0 |  |  | Central IRL B | -1 |  |  | 839 | VB-07 | Humiston Park Outfall | City of Vero Beach | 39.8463 | 17.9868 | 17.6145 | 0.014438
190000 | 780000 | 780000 | Central IRL | B | IR12-21 | 62-304.520 (8), F.A.C. | 0.56 | 0.48 | City of Vero Beach | 0.0048017 | 4089.8035 | 11.5325 | 2.1884 | 0.055376 | 0.010508 | 19.6381 | 1330 | Residential, High density; Multiple Dwelling Units, Low Rise <Two stories or less> | 1330 | City of Vero Beach Indian River County | City of Vero Beach |  |  |  | 0 | 1 | 0.055376 | 0.010508 | 19.6381 |  | -1 | -1 | -1 | -1 | 0 |  |  | Central IRL B | -1 |  |  | 839 | VB-07 | Humiston Park Outfall | City of Vero Beach | 39.8463 | 18.5813 | 19.4319 | 0.015927
190000 | 780000 | 780000 | Central IRL | B | IR12-21 | 62-304.520 (8), F.A.C. | 0.56 | 0.48 | City of Vero Beach | 0.0040869 | 4089.8035 | 11.5325 | 2.1884 | 0.047132 | 0.0089437 | 16.7146 | 1330 | Residential, High density; Multiple Dwelling Units, Low Rise <Two stories or less> | 1330 | City of Vero Beach Indian River County | City of Vero Beach |  |  |  | 0 | 1 | 0.047132 | 0.0089437 | 16.7146 |  | -1 | -1 | -1 | -1 | 0 |  |  | Central IRL B | -1 |  |  | 839 | VB-07 | Humiston Park Outfall | City of Vero Beach | 39.8463 | 17.6978 | 16.5391 | 0.013556
190000 | 780000 | 780000 | Central IRL | B | IR12-21 | 62-304.520 (8), F.A.C. | 0.56 | 0.48 | City of Vero Beach | 0.0088277 | 4089.8035 | 11.5325 | 2.1884 | 0.10181 | 0.019319 | 36.1037 | 1210 | Fixed Single Family Units | 1210 | City of Vero Beach Indian River County | City of Vero Beach |  |  |  | 0 | 1 | 0.10181 | 0.019319 | 36.1037 |  | -1 | -1 | -1 | -1 | 0 |  |  | Central IRL B | -1 |  |  | 839 | VB-07 | Humiston Park Outfall | City of Vero Beach | 39.8463 | 33.1192 | 35.7246 | 0.029281
190000 | 780000 | 780000 | Central IRL | B | IR12-21 | 62-304.520 (8), F.A.C. | 0.56 | 0.48 | City of Vero Beach | 0.0037074 | 4089.8035 | 11.5325 | 2.1884 | 0.042756 | 0.0081132 | 15.1625 | 1330 | Residential, High density; Multiple Dwelling Units, Low Rise <Two stories or less> | 1330 | City of Vero Beach Indian River County | City of Vero Beach |  |  |  | 0 | 1 | 0.042756 | 0.0081132 | 15.1625 |  | -1 | -1 | -1 | -1 | 0 |  |  | Central IRL B | -1 |  |  | 839 | VB-07 | Humiston Park Outfall | City of Vero Beach | 39.8463 | 17.0892 | 15.0033 | 0.012297
190000 | 780000 | 780000 | Central IRL | B | IR12-21 | 62-304.520 (8), F.A.C. | 0.56 | 0.48 | City of Vero Beach | 0.55871 | 4089.8035 | 11.5325 | 2.1884 | 6.4433 | 1.2227 | 2285.0004 | 1340 | Residential, High density; Multiple Dwelling Units, High Rise <Three stories or more> | 1340 | City of Vero Beach Indian River County | City of Vero Beach |  |  |  | 0 | 1 | 6.4433 | 1.2227 | 2285.0004 |  | -1 | -1 | -1 | -1 | 0 |  |  | Central IRL B | -1 |  |  | 839 | VB-07 | Humiston Park Outfall | City of Vero Beach | 39.8463 | 190.3023 | 2261.0055 | 1.8532
190000 | 780000 | 780000 | Central IRL | B | IR12-21 | 62-304.520 (8), F.A.C. | 0.56 | 0.48 | City of Vero Beach | 0.0077115 | 4089.8035 | 11.5325 | 2.1884 | 0.088933 | 0.016876 | 31.5385 | 1210 | Fixed Single Family Units | 1210 | City of Vero Beach Indian River County | City of Vero Beach |  |  |  | 0 | 1 | 0.088933 | 0.016876 | 31.5385 |  | -1 | -1 | -1 | -1 | 0 |  |  | Central IRL B | -1 |  |  | 839 | VB-07 | Humiston Park Outfall | City of Vero Beach | 39.8463 | 39.3099 | 31.2074 | 0.025579
190000 | 780000 | 780000 | Central IRL | B | IR12-21 | 62-304.520 (8), F.A.C. | 0.56 | 0.48 | City of Vero Beach | 0.011464 | 4052.7954 | 10.048 | 1.4759 | 0.11519 | 0.01692 | 46.4611 | 1210 | Fixed Single Family Units | 1210 | City of Vero Beach Indian River County | City of Vero Beach |  |  |  | 0 | 1 | 0.11519 | 0.01692 | 718.8072 |  | -1 | -1 | -1 | -1 | 0 |  |  | Central IRL B | -1 |  |  | 839 | VB-07 | Humiston Park Outfall | City of Vero Beach | 39.8463 | 53.9499 | 46.393 | 0.58297
190000 | 780000 | 780000 | Central IRL | B | IR12-21 | 62-304.520 (8), F.A.C. | 0.56 | 0.48 | City of Vero Beach | 8.4147e-05 | 4052.7954 | 10.048 | 1.4759 | 0.00084551 | 0.0001242 | 0.34103 | 1210 | Fixed Single Family Units | 1210 | City of Vero Beach Indian River County | City of Vero Beach |  |  |  | 0 | 1 | 0.00084551 | 0.0001242 | 7.9061 |  | -1 | -1 | -1 | -1 | 0 |  |  | Central IRL B | -1 |  |  | 839 | VB-07 | Humiston Park Outfall | City of Vero Beach | 39.8463 | 3.6795 | 0.34053 | 0.006412
190000 | 780000 | 780000 | Central IRL | B | IR12-21 | 62-304.520 (8), F.A.C. | 0.56 | 0.48 | City of Vero Beach | 0.10251 | 4070.8997 | 8.8786 | 1.2627 | 0.91013 | 0.12944 | 417.304 | 1210 | Fixed Single Family Units | 1210 | City of Vero Beach Indian River County | City of Vero Beach |  |  |  | 0 | 1 | 0.91013 | 0.12944 | 417.304 |  | -1 | -1 | -1 | -1 | 0 |  |  | Central IRL B | -1 |  |  | 839 | VB-07 | Humiston Park Outfall | City of Vero Beach | 39.8463 | 81.5729 | 414.8393 | 0.33845
190000 | 780000 | 780000 | Central IRL | B | IR12-21 | 62-304.520 (8), F.A.C. | 0.56 | 0.48 | City of Vero Beach | 0.0048801 | 4070.8997 | 8.8786 | 1.2627 | 0.043328 | 0.006162 | 19.8662 | 1210 | Fixed Single Family Units | 1210 | City of Vero Beach Indian River County | City of Vero Beach |  |  |  | 0 | 1 | 0.043328 | 0.006162 | 19.8662 |  | -1 | -1 | -1 | -1 | 0 |  |  | Central IRL B | -1 |  |  | 839 | VB-07 | Humiston Park Outfall | City of Vero Beach | 39.8463 | 37.7675 | 19.7489 | 0.016112
190000 | 780000 | 780000 | Central IRL | B | IR12-21 | 62-304.520 (8), F.A.C. | 0.56 | 0.48 | City of Vero Beach | 0.07621 | 4070.8997 | 8.8786 | 1.2627 | 0.67664 | 0.096229 | 310.2447 | 1210 | Fixed Single Family Units | 1210 | City of Vero Beach Indian River County | City of Vero Beach |  |  |  | 0 | 1 | 0.67664 | 0.096229 | 310.2447 |  | -1 | -1 | -1 | -1 | 0 |  |  | Central IRL B | -1 |  |  | 839 | VB-07 | Humiston Park Outfall | City of Vero Beach | 39.8463 | 70.1725 | 308.4124 | 0.25162
190000 | 780000 | 780000 | Central IRL | B | IR12-21 | 62-304.520 (8), F.A.C. | 0.56 | 0.48 | City of Vero Beach | 0.043491 | 4070.8997 | 8.8786 | 1.2627 | 0.38613 | 0.054915 | 177.0458 | 1210 | Fixed Single Family Units | 1210 | City of Vero Beach Indian River County | City of Vero Beach |  |  |  | 0 | 1 | 0.38613 | 0.054915 | 177.0458 |  | -1 | -1 | -1 | -1 | 0 |  |  | Central IRL B | -1 |  |  | 839 | VB-07 | Humiston Park Outfall | City of Vero Beach | 39.8463 | 54.5226 | 176.0001 | 0.14359
190000 | 780000 | 780000 | Central IRL | B | IR12-21 | 62-304.520 (8), F.A.C. | 0.56 | 0.48 | City of Vero Beach | 0.25328 | 4070.8997 | 8.8786 | 1.2627 | 2.2488 | 0.31981 | 1031.0864 | 1210 | Fixed Single Family Units | 1210 | City of Vero Beach Indian River County | City of Vero Beach |  |  |  | 0 | 1 | 2.2488 | 0.31981 | 1031.0864 |  | -1 | -1 | -1 | -1 | 0 |  |  | Central IRL B | -1 |  |  | 839 | VB-07 | Humiston Park Outfall | City of Vero Beach | 39.8463 | 201.7695 | 1024.9967 | 0.83624
190000 | 780000 | 780000 | Central IRL | B | IR12-21 | 62-304.520 (8), F.A.C. | 0.56 | 0.48 | City of Vero Beach | 0.0064587 | 4070.8997 | 8.8786 | 1.2627 | 0.057344 | 0.0081553 | 26.2927 | 1210 | Fixed Single Family Units | 1210 | City of Vero Beach Indian River County | City of Vero Beach |  |  |  | 0 | 1 | 0.057344 | 0.0081553 | 26.2927 |  | -1 | -1 | -1 | -1 | 0 |  |  | Central IRL B | -1 |  |  | 839 | VB-07 | Humiston Park Outfall | City of Vero Beach | 39.8463 | 25.4688 | 26.1374 | 0.021324
190000 | 780000 | 780000 | Central IRL | B | IR12-21 | 62-304.520 (8), F.A.C. | 0.56 | 0.48 | City of Vero Beach | 0.07721 | 4070.8997 | 8.8786 | 1.2627 | 0.68551 | 0.097491 | 314.3131 | 1210 | Fixed Single Family Units | 1210 | City of Vero Beach Indian River County | City of Vero Beach |  |  |  | 0 | 1 | 0.68551 | 0.097491 | 314.3131 |  | -1 | -1 | -1 | -1 | 0 |  |  | Central IRL B | -1 |  |  | 839 | VB-07 | Humiston Park Outfall | City of Vero Beach | 39.8463 | 70.7221 | 312.4567 | 0.25492
190000 | 780000 | 780000 | Central IRL | B | IR12-21 | 62-304.520 (8), F.A.C. | 0.56 | 0.48 | City of Vero Beach | 0.053723 | 4070.8997 | 8.8786 | 1.2627 | 0.47698 | 0.067835 | 218.7002 | 1210 | Fixed Single Family Units | 1210 | City of Vero Beach Indian River County | City of Vero Beach |  |  |  | 0 | 1 | 0.47698 | 0.067835 | 218.7002 |  | -1 | -1 | -1 | -1 | 0 |  |  | Central IRL B | -1 |  |  | 839 | VB-07 | Humiston Park Outfall | City of Vero Beach | 39.8463 | 66.7715 | 217.4085 | 0.17737
190000 | 780000 | 790000 | Central IRL | B | IR12-21 | 62-304.520 (8), F.A.C. | 0.56 | 0.48 | City of Vero Beach | 0.02949 | 4079.6721 | 11.1706 | 2.0021 | 0.32942 | 0.059041 | 120.3075 | 1300 | Residential, High Density | 1300 | City of Vero Beach Indian River County | City of Vero Beach |  |  |  | 0 | 1 | 0.32942 | 0.059041 | 120.3075 |  | -1 | -1 | -1 | -1 | 0 |  |  | Central IRL B | -1 |  |  | 839 | VB-07 | Humiston Park Outfall | City of Vero Beach | 39.8463 | 56.5129 | 119.3398 | 0.097573
190000 | 780000 | 790000 | Central IRL | B | IR12-21 | 62-304.520 (8), F.A.C. | 0.56 | 0.48 | City of Vero Beach | 0.19111 | 4079.6721 | 11.1706 | 2.0021 | 2.1349 | 0.38263 | 779.68 | 1210 | Fixed Single Family Units | 1210 | City of Vero Beach Indian River County | City of Vero Beach |  |  |  | 0 | 1 | 2.1349 | 0.38263 | 779.68 |  | -1 | -1 | -1 | -1 | 0 |  |  | Central IRL B | -1 |  |  | 839 | VB-07 | Humiston Park Outfall | City of Vero Beach | 39.8463 | 180.9237 | 773.4084 | 0.63234
190000 | 780000 | 790000 | Central IRL | B | IR12-21 | 62-304.520 (8), F.A.C. | 0.56 | 0.48 | City of Vero Beach | 0.39716 | 4079.6721 | 11.1706 | 2.0021 | 4.4365 | 0.79516 | 1620.2848 | 1330 | Residential, High density; Multiple Dwelling Units, Low Rise <Two stories or less> | 1330 | City of Vero Beach Indian River County | City of Vero Beach |  |  |  | 0 | 1 | 4.4365 | 0.79516 | 1620.2848 |  | -1 | -1 | -1 | -1 | 0 |  |  | Central IRL B | -1 |  |  | 839 | VB-07 | Humiston Park Outfall | City of Vero Beach | 39.8463 | 158.9392 | 1607.2517 | 1.3141
190000 | 790000 | 790000 | Central IRL | B | IR12-21 | 62-304.520 (8), F.A.C. | 0.56 | 0.48 | City of Vero Beach | 0.0013748 | 4052.2277 | 10.0454 | 1.4755 | 0.01381 | 0.0020285 | 5.5709 | 1200 | Residential, Medium Density-Two-five dwellingunits per acre | 1200 | City of Vero Beach Indian River County | City of Vero Beach |  |  |  | 0 | 1 | 0.01381 | 0.0020285 | 452.0962 |  | -1 | -1 | -1 | -1 | 0 |  |  | Central IRL B | -1 |  |  | 839 | VB-07 | Humiston Park Outfall | City of Vero Beach | 39.8463 | 20.4048 | 5.5636 | 0.36666
190000 | 790000 | 790000 | Central IRL | B | IR12-21 | 62-304.520 (8), F.A.C. | 0.56 | 0.48 | City of Vero Beach | 0.0015228 | 4052.2277 | 10.0454 | 1.4755 | 0.015297 | 0.0022469 | 6.1706 | 1210 | Fixed Single Family Units | 1210 | City of Vero Beach Indian River County | City of Vero Beach |  |  |  | 0 | 1 | 0.015297 | 0.0022469 | 838.5704 |  | -1 | -1 | -1 | -1 | 0 |  |  | Central IRL B | -1 |  |  | 839 | VB-07 | Humiston Park Outfall | City of Vero Beach | 39.8463 | 51.2157 | 6.1624 | 0.68011
190000 | 790000 | 790000 | Central IRL | B | IR12-21 | 62-304.520 (8), F.A.C. | 0.56 | 0.48 | City of Vero Beach | 0.29202 | 4042.5198 | 7.7396 | 1.0526 | 2.2601 | 0.30737 | 1180.4769 | 1850 | Parks and Zoos | 1850 | City of Vero Beach Indian River County | City of Vero Beach |  |  |  | 0 | 1 | 2.2601 | 0.30737 | 2497.321 |  | -1 | -1 | -1 | -1 | 0 |  |  | Central IRL B | -1 |  |  | 839 | VB-07 | Humiston Park Outfall | City of Vero Beach | 39.8463 | 147.2939 | 1181.7433 | 2.0254
200000 | 790000 | 790000 | Central IRL | B | IR12-21 | 62-304.520 (8), F.A.C. | 0.56 | 0.48 | City of Vero Beach | 0.061836 | 4053.1542 | 10.0506 | 1.4764 | 0.62149 | 0.091293 | 250.6294 | 1200 | Residential, Medium Density-Two-five dwellingunits per acre | 1200 | City of Vero Beach Indian River County | City of Vero Beach |  |  |  | 0 | 1 | 0.62149 | 0.091293 | 468.584 |  | -1 | -1 | -1 | -1 | 0 |  |  | Central IRL B | -1 |  |  | 839 | VB-07 | Humiston Park Outfall | City of Vero Beach | 39.8463 | 76.2283 | 250.2399 | 0.38004
200000 | 790000 | 790000 | Central IRL | B | IR12-21 | 62-304.520 (8), F.A.C. | 0.56 | 0.48 | City of Vero Beach | 0.0080118 | 4053.1542 | 10.0506 | 1.4764 | 0.080523 | 0.011828 | 32.4731 | 1210 | Fixed Single Family Units | 1210 | City of Vero Beach Indian River County | City of Vero Beach |  |  |  | 0 | 1 | 0.080523 | 0.011828 | 32.4731 |  | -1 | -1 | -1 | -1 | 0 |  |  | Central IRL B | -1 |  |  | 839 | VB-07 | Humiston Park Outfall | City of Vero Beach | 39.8463 | 81.5611 | 32.4226 | 0.026337
200000 | 790000 | 790000 | Central IRL | B | IR12-21 | 62-304.520 (8), F.A.C. | 0.56 | 0.48 | City of Vero Beach | 0.3327 | 4053.1542 | 10.0506 | 1.4764 | 3.3438 | 0.49119 | 1348.4852 | 1210 | Fixed Single Family Units | 1210 | City of Vero Beach Indian River County | City of Vero Beach |  |  |  | 0 | 1 | 3.3438 | 0.49119 | 1350.2975 |  | -1 | -1 | -1 | -1 | 0 |  |  | Central IRL B | -1 |  |  | 839 | VB-07 | Humiston Park Outfall | City of Vero Beach | 39.8463 | 146.472 | 1346.39 | 1.0951
200000 | 790000 | 790000 | Central IRL | B | IR12-21 | 62-304.520 (8), F.A.C. | 0.56 | 0.48 | City of Vero Beach | 0.12587 | 4053.1542 | 10.0506 | 1.4764 | 1.2651 | 0.18583 | 510.1659 | 1210 | Fixed Single Family Units | 1210 | City of Vero Beach Indian River County | City of Vero Beach |  |  |  | 0 | 1 | 1.2651 | 0.18583 | 651.9154 |  | -1 | -1 | -1 | -1 | 0 |  |  | Central IRL B | -1 |  |  | 839 | VB-07 | Humiston Park Outfall | City of Vero Beach | 39.8463 | 101.1383 | 509.3732 | 0.52872
200000 | 790000 | 790000 | Central IRL | B | IR12-21 | 62-304.520 (8), F.A.C. | 0.56 | 0.48 | City of Vero Beach | 0.00015312 | 4053.1542 | 10.0506 | 1.4764 | 0.0015389 | 0.00022606 | 0.62061 | 1210 | Fixed Single Family Units | 1210 | City of Vero Beach Indian River County | City of Vero Beach |  |  |  | 0 | 1 | 0.0015389 | 0.00022606 | 0.62061 |  | -1 | -1 | -1 | -1 | 0 |  |  | Central IRL B | -1 |  |  | 839 | VB-07 | Humiston Park Outfall | City of Vero Beach | 39.8463 | 13.5094 | 0.61964 | 0.00050333
200000 | 790000 | 790000 | Central IRL | B | IR12-21 | 62-304.520 (8), F.A.C. | 0.56 | 0.48 | City of Vero Beach | 0.1615 | 4081.7032 | 9.1387 | 1.2296 | 1.4759 | 0.19859 | 659.1886 | 1400 | Commercial and Services | 1400 | City of Vero Beach Indian River County | City of Vero Beach |  |  |  | 0 | 1 | 1.4759 | 0.19859 | 659.1886 |  | -1 | -1 | -1 | -1 | 0 |  |  | Central IRL B | -1 |  |  | 839 | VB-07 | Humiston Park Outfall | City of Vero Beach | 39.8463 | 211.1448 | 653.5609 | 0.53462
200000 | 790000 | 790000 | Central IRL | B | IR12-21 | 62-304.520 (8), F.A.C. | 0.56 | 0.48 | City of Vero Beach | 0.38874 | 4081.7032 | 9.1387 | 1.2296 | 3.5526 | 0.47802 | 1586.73 | 1750 | Governmental | 1750 | City of Vero Beach Indian River County | City of Vero Beach |  |  |  | 0 | 1 | 3.5526 | 0.47802 | 1586.73 |  | -1 | -1 | -1 | -1 | 0 |  |  | Central IRL B | -1 |  |  | 839 | VB-07 | Humiston Park Outfall | City of Vero Beach | 39.8463 | 160.0804 | 1573.1836 | 1.2869
200000 | 790000 | 790000 | Central IRL | B | IR12-21 | 62-304.520 (8), F.A.C. | 0.56 | 0.48 | City of Vero Beach | 0.037743 | 4081.7032 | 9.1387 | 1.2296 | 0.34493 | 0.046411 | 154.0566 | 1430 | Professional Services | 1430 | City of Vero Beach Indian River County | City of Vero Beach |  |  |  | 0 | 1 | 0.34493 | 0.046411 | 154.0566 |  | -1 | -1 | -1 | -1 | 0 |  |  | Central IRL B | -1 |  |  | 839 | VB-07 | Humiston Park Outfall | City of Vero Beach | 39.8463 | 63.5593 | 152.7414 | 0.12494
200000 | 790000 | 790000 | Central IRL | B | IR12-21 | 62-304.520 (8), F.A.C. | 0.56 | 0.48 | City of Vero Beach | 0.02978 | 4081.7032 | 9.1387 | 1.2296 | 0.27215 | 0.036618 | 121.5514 | 1450 | Tourist Services | 1450 | City of Vero Beach Indian River County | City of Vero Beach |  |  |  | 0 | 1 | 0.27215 | 0.036618 | 121.5514 |  | -1 | -1 | -1 | -1 | 0 |  |  | Central IRL B | -1 |  |  | 839 | VB-07 | Humiston Park Outfall | City of Vero Beach | 39.8463 | 55.5901 | 120.5137 | 0.098582
200000 | 800000 | 800000 | Central IRL | B | IR12-21 | 62-304.520 (8), F.A.C. | 0.56 | 0.48 | City of Vero Beach | 0.038799 | 4112.5385 | 7.9152 | 1.063 | 0.30711 | 0.041243 | 159.5636 | 1400 | Commercial and Services | 1400 | City of Vero Beach Indian River County | City of Vero Beach |  |  |  | 0 | 1 | 0.30711 | 0.041243 | 159.5636 |  | -1 | -1 | -1 | -1 | 0 |  |  | Central IRL B | -1 |  |  | 839 | VB-07 | Humiston Park Outfall | City of Vero Beach | 39.8463 | 102.5333 | 157.0152 | 0.12941
200000 | 800000 | 800000 | Central IRL | B | IR12-21 | 62-304.520 (8), F.A.C. | 0.56 | 0.48 | City of Vero Beach | 0.13225 | 4112.5385 | 7.9152 | 1.063 | 1.0468 | 0.14057 | 543.8631 | 1750 | Governmental | 1750 | City of Vero Beach Indian River County | City of Vero Beach |  |  |  | 0 | 1 | 1.0468 | 0.14057 | 543.8631 |  | -1 | -1 | -1 | -1 | 0 |  |  | Central IRL B | -1 |  |  | 839 | VB-07 | Humiston Park Outfall | City of Vero Beach | 39.8463 | 105.9376 | 535.177 | 0.44109
200000 | 800000 | 800000 | Central IRL | B | IR12-21 | 62-304.520 (8), F.A.C. | 0.56 | 0.48 | City of Vero Beach | 0.068126 | 4112.5385 | 7.9152 | 1.063 | 0.53923 | 0.072416 | 280.1691 | 1430 | Professional Services | 1430 | City of Vero Beach Indian River County | City of Vero Beach |  |  |  | 0 | 1 | 0.53923 | 0.072416 | 280.1691 |  | -1 | -1 | -1 | -1 | 0 |  |  | Central IRL B | -1 |  |  | 839 | VB-07 | Humiston Park Outfall | City of Vero Beach | 39.8463 | 103.306 | 275.6945 | 0.22723
200000 | 800000 | 800000 | Central IRL | B | IR12-21 | 62-304.520 (8), F.A.C. | 0.56 | 0.48 | City of Vero Beach | 0.37762 | 4112.5385 | 7.9152 | 1.063 | 2.989 | 0.4014 | 1552.9753 | 1430 | Professional Services | 1430 | City of Vero Beach Indian River County | City of Vero Beach |  |  |  | 0 | 1 | 2.989 | 0.4014 | 1552.9753 |  | -1 | -1 | -1 | -1 | 0 |  |  | Central IRL B | -1 |  |  | 839 | VB-07 | Humiston Park Outfall | City of Vero Beach | 39.8463 | 156.475 | 1528.1724 | 1.2595
200000 | 800000 | 800000 | Central IRL | B | IR12-21 | 62-304.520 (8), F.A.C. | 0.56 | 0.48 | City of Vero Beach | 0.00097373 | 4112.5385 | 7.9152 | 1.063 | 0.0077073 | 0.0010351 | 4.0045 | 1450 | Tourist Services | 1450 | City of Vero Beach Indian River County | City of Vero Beach |  |  |  | 0 | 1 | 0.0077073 | 0.0010351 | 4.0045 |  | -1 | -1 | -1 | -1 | 0 |  |  | Central IRL B | -1 |  |  | 839 | VB-07 | Humiston Park Outfall | City of Vero Beach | 39.8463 | 11.7375 | 3.9405 | 0.0032478
200000 | 800000 | 800000 | Central IRL | B | IR12-21 | 62-304.520 (8), F.A.C. | 0.56 | 0.48 | City of Vero Beach | 0.2367 | 4049.8801 | 9.276 | 1.332 | 2.1957 | 0.31528 | 958.6156 | 1100 | Residential, Low Density-Less than two dwelling units/acre | 1100 | City of Vero Beach Indian River County | City of Vero Beach |  |  |  | 0 | 1 | 2.1957 | 0.31528 | 958.6156 |  | -1 | -1 | -1 | -1 | 0 |  |  | Central IRL B | -1 |  |  | 839 | VB-07 | Humiston Park Outfall | City of Vero Beach | 39.8463 | 194.4382 | 957.8999 | 0.77747
200000 | 800000 | 800000 | Central IRL | B | IR12-21 | 62-304.520 (8), F.A.C. | 0.56 | 0.48 | City of Vero Beach | 0.0048956 | 4049.8801 | 9.276 | 1.332 | 0.045412 | 0.0065208 | 19.8265 | 1200 | Residential, Medium Density-Two-five dwellingunits per acre | 1200 | City of Vero Beach Indian River County | City of Vero Beach |  |  |  | 0 | 1 | 0.045412 | 0.0065208 | 19.8265 |  | -1 | -1 | -1 | -1 | 0 |  |  | Central IRL B | -1 |  |  | 839 | VB-07 | Humiston Park Outfall | City of Vero Beach | 39.8463 | 20.6778 | 19.8117 | 0.01608
200000 | 800000 | 800000 | Central IRL | B | IR12-21 | 62-304.520 (8), F.A.C. | 0.56 | 0.48 | City of Vero Beach | 0.015388 | 4049.8801 | 9.276 | 1.332 | 0.14274 | 0.020497 | 62.3213 | 1210 | Fixed Single Family Units | 1210 | City of Vero Beach Indian River County | City of Vero Beach |  |  |  | 0 | 1 | 0.14274 | 0.020497 | 62.3213 |  | -1 | -1 | -1 | -1 | 0 |  |  | Central IRL B | -1 |  |  | 839 | VB-07 | Humiston Park Outfall | City of Vero Beach | 39.8463 | 76.1387 | 62.2748 | 0.050544
200000 | 800000 | 800000 | Central IRL | B | IR12-21 | 62-304.520 (8), F.A.C. | 0.56 | 0.48 | City of Vero Beach | 0.36078 | 4049.8801 | 9.276 | 1.332 | 3.3466 | 0.48054 | 1461.1045 | 1210 | Fixed Single Family Units | 1210 | City of Vero Beach Indian River County | City of Vero Beach |  |  |  | 0 | 1 | 3.3466 | 0.48054 | 1461.1045 |  | -1 | -1 | -1 | -1 | 0 |  |  | Central IRL B | -1 |  |  | 839 | VB-07 | Humiston Park Outfall | City of Vero Beach | 39.8463 | 153.211 | 1460.0136 | 1.185
200000 | 800000 | 800000 | Central IRL | B | IR12-21 | 62-304.520 (8), F.A.C. | 0.56 | 0.48 | City of Vero Beach | 0.0029611 | 4089.7313 | 11.6692 | 2.2371 | 0.034554 | 0.0066243 | 12.1102 | 1330 | Residential, High density; Multiple Dwelling Units, Low Rise <Two stories or less> | 1330 | City of Vero Beach Indian River County | City of Vero Beach |  |  |  | 0 | 1 | 0.034554 | 0.0066243 | 12.1102 |  | -1 | -1 | -1 | -1 | 0 |  |  | Central IRL B | -1 |  |  | 839 | VB-07 | Humiston Park Outfall | City of Vero Beach | 39.8463 | 16.1971 | 11.9833 | 0.0098217
200000 | 800000 | 800000 | Central IRL | B | IR12-21 | 62-304.520 (8), F.A.C. | 0.56 | 0.48 | City of Vero Beach | 0.0016458 | 4089.7313 | 11.6692 | 2.2371 | 0.019205 | 0.0036817 | 6.7308 | 1330 | Residential, High density; Multiple Dwelling Units, Low Rise <Two stories or less> | 1330 | City of Vero Beach Indian River County | City of Vero Beach |  |  |  | 0 | 1 | 0.019205 | 0.0036817 | 6.7308 |  | -1 | -1 | -1 | -1 | 0 |  |  | Central IRL B | -1 |  |  | 839 | VB-07 | Humiston Park Outfall | City of Vero Beach | 39.8463 | 14.4537 | 6.6602 | 0.0054588
200000 | 800000 | 800000 | Central IRL | B | IR12-21 | 62-304.520 (8), F.A.C. | 0.56 | 0.48 | City of Vero Beach | 0.00014948 | 4089.7313 | 11.6692 | 2.2371 | 0.0017443 | 0.00033439 | 0.61132 | 1330 | Residential, High density; Multiple Dwelling Units, Low Rise <Two stories or less> | 1330 | City of Vero Beach Indian River County | City of Vero Beach |  |  |  | 0 | 1 | 0.0017443 | 0.00033439 | 0.61132 |  | -1 | -1 | -1 | -1 | 0 |  |  | Central IRL B | -1 |  |  | 839 | VB-07 | Humiston Park Outfall | City of Vero Beach | 39.8463 | 4.6747 | 0.60491 | 0.0004958
200000 | 800000 | 800000 | Central IRL | B | IR12-21 | 62-304.520 (8), F.A.C. | 0.56 | 0.48 | City of Vero Beach | 0.001884 | 4089.7313 | 11.6692 | 2.2371 | 0.021984 | 0.0042146 | 7.705 | 1330 | Residential, High density; Multiple Dwelling Units, Low Rise <Two stories or less> | 1330 | City of Vero Beach Indian River County | City of Vero Beach |  |  |  | 0 | 1 | 0.021984 | 0.0042146 | 7.705 |  | -1 | -1 | -1 | -1 | 0 |  |  | Central IRL B | -1 |  |  | 839 | VB-07 | Humiston Park Outfall | City of Vero Beach | 39.8463 | 14.6839 | 7.6242 | 0.0062489
200000 | 800000 | 800000 | Central IRL | B | IR12-21 | 62-304.520 (8), F.A.C. | 0.56 | 0.48 | City of Vero Beach | 0.0021416 | 4089.7313 | 11.6692 | 2.2371 | 0.024991 | 0.004791 | 8.7586 | 1330 | Residential, High density; Multiple Dwelling Units, Low Rise <Two stories or less> | 1330 | City of Vero Beach Indian River County | City of Vero Beach |  |  |  | 0 | 1 | 0.024991 | 0.004791 | 8.7586 |  | -1 | -1 | -1 | -1 | 0 |  |  | Central IRL B | -1 |  |  | 839 | VB-07 | Humiston Park Outfall | City of Vero Beach | 39.8463 | 15.0806 | 8.6667 | 0.0071035
200000 | 800000 | 800000 | Central IRL | B | IR12-21 | 62-304.520 (8), F.A.C. | 0.56 | 0.48 | City of Vero Beach | 0.0010738 | 4089.7313 | 11.6692 | 2.2371 | 0.012531 | 0.0024022 | 4.3916 | 1330 | Residential, High density; Multiple Dwelling Units, Low Rise <Two stories or less> | 1330 | City of Vero Beach Indian River County | City of Vero Beach |  |  |  | 0 | 1 | 0.012531 | 0.0024022 | 4.3916 |  | -1 | -1 | -1 | -1 | 0 |  |  | Central IRL B | -1 |  |  | 839 | VB-07 | Humiston Park Outfall | City of Vero Beach | 39.8463 | 13.6253 | 4.3456 | 0.0035617
200000 | 800000 | 800000 | Central IRL | B | IR12-21 | 62-304.520 (8), F.A.C. | 0.56 | 0.48 | City of Vero Beach | 0.0026327 | 4089.7313 | 11.6692 | 2.2371 | 0.030722 | 0.0058897 | 10.7672 | 1330 | Residential, High density; Multiple Dwelling Units, Low Rise <Two stories or less> | 1330 | City of Vero Beach Indian River County | City of Vero Beach |  |  |  | 0 | 1 | 0.030722 | 0.0058897 | 10.7672 |  | -1 | -1 | -1 | -1 | 0 |  |  | Central IRL B | -1 |  |  | 839 | VB-07 | Humiston Park Outfall | City of Vero Beach | 39.8463 | 15.6751 | 10.6543 | 0.0087325
200000 | 800000 | 800000 | Central IRL | B | IR12-21 | 62-304.520 (8), F.A.C. | 0.56 | 0.48 | City of Vero Beach | 0.0023637 | 4089.7313 | 11.6692 | 2.2371 | 0.027582 | 0.0052878 | 9.6668 | 1330 | Residential, High density; Multiple Dwelling Units, Low Rise <Two stories or less> | 1330 | City of Vero Beach Indian River County | City of Vero Beach |  |  |  | 0 | 1 | 0.027582 | 0.0052878 | 9.6668 |  | -1 | -1 | -1 | -1 | 0 |  |  | Central IRL B | -1 |  |  | 839 | VB-07 | Humiston Park Outfall | City of Vero Beach | 39.8463 | 15.3514 | 9.5655 | 0.0078401
200000 | 800000 | 800000 | Central IRL | B | IR12-21 | 62-304.520 (8), F.A.C. | 0.56 | 0.48 | City of Vero Beach | 0.60142 | 4089.7313 | 11.6692 | 2.2371 | 7.0181 | 1.3454 | 2459.6416 | 1340 | Residential, High density; Multiple Dwelling Units, High Rise <Three stories or more> | 1340 | City of Vero Beach Indian River County | City of Vero Beach |  |  |  | 0 | 1 | 7.0181 | 1.3454 | 2459.6416 |  | -1 | -1 | -1 | -1 | 0 |  |  | Central IRL B | -1 |  |  | 839 | VB-07 | Humiston Park Outfall | City of Vero Beach | 39.8463 | 197.3858 | 2433.8558 | 1.9948
200000 | 800000 | 800000 | Central IRL | B | IR12-21 | 62-304.520 (8), F.A.C. | 0.56 | 0.48 | City of Vero Beach | 0.00011779 | 4089.7313 | 11.6692 | 2.2371 | 0.0013746 | 0.00026352 | 0.48175 | 1330 | Residential, High density; Multiple Dwelling Units, Low Rise <Two stories or less> | 1330 | City of Vero Beach Indian River County | City of Vero Beach |  |  |  | 0 | 1 | 0.0013746 | 0.00026352 | 0.48175 |  | -1 | -1 | -1 | -1 | 0 |  |  | Central IRL B | -1 |  |  | 839 | VB-07 | Humiston Park Outfall | City of Vero Beach | 39.8463 | 2.7893 | 0.4767 | 0.00039071
200000 | 800000 | 800000 | Central IRL | B | IR12-21 | 62-304.520 (8), F.A.C. | 0.56 | 0.48 | City of Vero Beach | 0.0013746 | 4089.7313 | 11.6692 | 2.2371 | 0.01604 | 0.0030751 | 5.6217 | 1330 | Residential, High density; Multiple Dwelling Units, Low Rise <Two stories or less> | 1330 | City of Vero Beach Indian River County | City of Vero Beach |  |  |  | 0 | 1 | 0.01604 | 0.0030751 | 5.6217 |  | -1 | -1 | -1 | -1 | 0 |  |  | Central IRL B | -1 |  |  | 839 | VB-07 | Humiston Park Outfall | City of Vero Beach | 39.8463 | 14.0506 | 5.5628 | 0.0045594
200000 | 800000 | 810000 | Central IRL | B | IR12-21 | 62-304.520 (8), F.A.C. | 0.56 | 0.48 | City of Vero Beach | 0.082564 | 4080.2604 | 9.1839 | 1.4182 | 0.75826 | 0.11709 | 336.8816 | 1340 | Residential, High density; Multiple Dwelling Units, High Rise <Three stories or more> | 1340 | City of Vero Beach Indian River County | City of Vero Beach |  |  |  | 0 | 1 | 0.75826 | 0.11709 | 540.8106 |  | -1 | -1 | -1 | -1 | 0 |  |  | Central IRL B | -1 |  |  | 839 | VB-07 | Humiston Park Outfall | City of Vero Beach | 39.8463 | 83.1995 | 334.1237 | 0.43861
200000 | 800000 | 810000 | Central IRL | B | IR12-21 | 62-304.520 (8), F.A.C. | 0.56 | 0.48 | City of Vero Beach | 0.05419 | 4080.2604 | 9.1839 | 1.4182 | 0.49768 | 0.076852 | 221.1112 | 1210 | Fixed Single Family Units | 1210 | City of Vero Beach Indian River County | City of Vero Beach |  |  |  | 0 | 1 | 0.49768 | 0.076852 | 231.8077 |  | -1 | -1 | -1 | -1 | 0 |  |  | Central IRL B | -1 |  |  | 839 | VB-07 | Humiston Park Outfall | City of Vero Beach | 39.8463 | 82.5872 | 219.3011 | 0.188
200000 | 800000 | 810000 | Central IRL | B | IR12-21 | 62-304.520 (8), F.A.C. | 0.56 | 0.48 | City of Vero Beach | 0.072161 | 4080.2604 | 9.1839 | 1.4182 | 0.66272 | 0.10234 | 294.436 | 1210 | Fixed Single Family Units | 1210 | City of Vero Beach Indian River County | City of Vero Beach |  |  |  | 0 | 1 | 0.66272 | 0.10234 | 305.4485 |  | -1 | -1 | -1 | -1 | 0 |  |  | Central IRL B | -1 |  |  | 839 | VB-07 | Humiston Park Outfall | City of Vero Beach | 39.8463 | 86.4415 | 292.0256 | 0.24773
200000 | 800000 | 810000 | Central IRL | B | IR12-21 | 62-304.520 (8), F.A.C. | 0.56 | 0.48 | City of Vero Beach | 0.072439 | 4080.2604 | 9.1839 | 1.4182 | 0.66527 | 0.10273 | 295.5707 | 1210 | Fixed Single Family Units | 1210 | City of Vero Beach Indian River County | City of Vero Beach |  |  |  | 0 | 1 | 0.66527 | 0.10273 | 306.7676 |  | -1 | -1 | -1 | -1 | 0 |  |  | Central IRL B | -1 |  |  | 839 | VB-07 | Humiston Park Outfall | City of Vero Beach | 39.8463 | 86.4422 | 293.1509 | 0.2488
200000 | 800000 | 810000 | Central IRL | B | IR12-21 | 62-304.520 (8), F.A.C. | 0.56 | 0.48 | City of Vero Beach | 0.098089 | 4080.2604 | 9.1839 | 1.4182 | 0.90084 | 0.13911 | 400.2272 | 1210 | Fixed Single Family Units | 1210 | City of Vero Beach Indian River County | City of Vero Beach |  |  |  | 0 | 1 | 0.90084 | 0.13911 | 412.4995 |  | -1 | -1 | -1 | -1 | 0 |  |  | Central IRL B | -1 |  |  | 839 | VB-07 | Humiston Park Outfall | City of Vero Beach | 39.8463 | 96.4215 | 396.9507 | 0.33455
200000 | 800000 | 810000 | Central IRL | B | IR12-21 | 62-304.520 (8), F.A.C. | 0.56 | 0.48 | City of Vero Beach | 0.066987 | 4080.2604 | 9.1839 | 1.4182 | 0.6152 | 0.095 | 273.324 | 1210 | Fixed Single Family Units | 1210 | City of Vero Beach Indian River County | City of Vero Beach |  |  |  | 0 | 1 | 0.6152 | 0.095 | 723.3019 |  | -1 | -1 | -1 | -1 | 0 |  |  | Central IRL B | -1 |  |  | 839 | VB-07 | Humiston Park Outfall | City of Vero Beach | 39.8463 | 165.8808 | 271.0864 | 0.58662
200000 | 810000 | 810000 | Central IRL | B | IR12-21 | 62-304.520 (8), F.A.C. | 0.56 | 0.48 | City of Vero Beach | 0.077642 | 4082.5064 | 11.039 | 2.0116 | 0.85708 | 0.15618 | 316.9722 | 1300 | Residential, High Density | 1300 | City of Vero Beach Indian River County | City of Vero Beach |  |  |  | 0 | 1 | 0.85708 | 0.15618 | 417.5858 |  | -1 | -1 | -1 | -1 | 0 |  |  | Central IRL B | -1 |  |  | 839 | VB-07 | Humiston Park Outfall | City of Vero Beach | 39.8463 | 83.2693 | 314.2042 | 0.33867
200000 | 810000 | 810000 | Central IRL | B | IR12-21 | 62-304.520 (8), F.A.C. | 0.56 | 0.48 | City of Vero Beach | 0.31701 | 4082.5064 | 11.039 | 2.0116 | 3.4994 | 0.63769 | 1294.1799 | 1330 | Residential, High density; Multiple Dwelling Units, Low Rise <Two stories or less> | 1330 | City of Vero Beach Indian River County | City of Vero Beach |  |  |  | 0 | 1 | 3.4994 | 0.63769 | 1391.9295 |  | -1 | -1 | -1 | -1 | 0 |  |  | Central IRL B | -1 |  |  | 839 | VB-07 | Humiston Park Outfall | City of Vero Beach | 39.8463 | 148.8944 | 1282.8787 | 1.1289
200000 | 810000 | 810000 | Central IRL | B | IR12-21 | 62-304.520 (8), F.A.C. | 0.56 | 0.48 | City of Vero Beach | 0.047961 | 4087.7244 | 11.6571 | 2.234 | 0.55909 | 0.10714 | 196.0527 | 1330 | Residential, High density; Multiple Dwelling Units, Low Rise <Two stories or less> | 1330 | City of Vero Beach Indian River County | City of Vero Beach |  |  |  | 0 | 1 | 0.55909 | 0.10714 | 284.039 |  | -1 | -1 | -1 | -1 | 0 |  |  | Central IRL B | -1 |  |  | 839 | VB-07 | Humiston Park Outfall | City of Vero Beach | 39.8463 | 83.4035 | 194.0926 | 0.23036
200000 | 810000 | 810000 | Central IRL | B | IR12-21 | 62-304.520 (8), F.A.C. | 0.56 | 0.48 | City of Vero Beach | 0.32044 | 4087.7244 | 11.6571 | 2.234 | 3.7354 | 0.71586 | 1309.8848 | 1340 | Residential, High density; Multiple Dwelling Units, High Rise <Three stories or more> | 1340 | City of Vero Beach Indian River County | City of Vero Beach |  |  |  | 0 | 1 | 3.7354 | 0.71586 | 2234.6859 |  | -1 | -1 | -1 | -1 | 0 |  |  | Central IRL B | -1 |  |  | 839 | VB-07 | Humiston Park Outfall | City of Vero Beach | 39.8463 | 149.0506 | 1296.7889 | 1.8124
200000 | 810000 | 810000 | Central IRL | B | IR12-21 | 62-304.520 (8), F.A.C. | 0.56 | 0.48 | City of Vero Beach | 0.56938 | 4039.5222 | 8.2481 | 1.1338 | 4.6963 | 0.64559 | 2300.0161 | 1100 | Residential, Low Density-Less than two dwelling units/acre | 1100 | City of Vero Beach Indian River County | City of Vero Beach |  |  |  | 0 | 1 | 4.6963 | 0.64559 | 2300.0161 |  | -1 | -1 | -1 | -1 | 0 |  |  | Central IRL B | -1 |  |  | 839 | VB-07 | Humiston Park Outfall | City of Vero Beach | 39.8463 | 199.736 | 2304.1921 | 1.8654
200000 | 810000 | 810000 | Central IRL | B | IR12-21 | 62-304.520 (8), F.A.C. | 0.56 | 0.48 | City of Vero Beach | 0.048385 | 4039.5222 | 8.2481 | 1.1338 | 0.39909 | 0.054861 | 195.4531 | 1210 | Fixed Single Family Units | 1210 | City of Vero Beach Indian River County | City of Vero Beach |  |  |  | 0 | 1 | 0.39909 | 0.054861 | 195.4531 |  | -1 | -1 | -1 | -1 | 0 |  |  | Central IRL B | -1 |  |  | 839 | VB-07 | Humiston Park Outfall | City of Vero Beach | 39.8463 | 75.731 | 195.8079 | 0.15852
200000 | 810000 | 810000 | Central IRL | B | IR12-21 | 62-304.520 (8), F.A.C. | 0.56 | 0.48 | City of Vero Beach | 0.029266 | 4054.8483 | 9.9836 | 1.4641 | 0.29218 | 0.042849 | 118.6705 | 1210 | Fixed Single Family Units | 1210 | City of Vero Beach Indian River County | City of Vero Beach |  |  |  | 0 | 1 | 0.29218 | 0.042849 | 118.6705 |  | -1 | -1 | -1 | -1 | 0 |  |  | Central IRL B | -1 |  |  | 839 | VB-07 | Humiston Park Outfall | City of Vero Beach | 39.8463 | 53.848 | 118.4366 | 0.096245
200000 | 810000 | 810000 | Central IRL | B | IR12-21 | 62-304.520 (8), F.A.C. | 0.56 | 0.48 | City of Vero Beach | 0.17929 | 4054.8483 | 9.9836 | 1.4641 | 1.7899 | 0.2625 | 726.9885 | 1210 | Fixed Single Family Units | 1210 | City of Vero Beach Indian River County | City of Vero Beach |  |  |  | 0 | 1 | 1.7899 | 0.2625 | 726.9885 |  | -1 | -1 | -1 | -1 | 0 |  |  | Central IRL B | -1 |  |  | 839 | VB-07 | Humiston Park Outfall | City of Vero Beach | 39.8463 | 129.0285 | 725.5556 | 0.58961
200000 | 810000 | 810000 | Central IRL | B | IR12-21 | 62-304.520 (8), F.A.C. | 0.56 | 0.48 | City of Vero Beach | 0.023829 | 4054.8483 | 9.9836 | 1.4641 | 0.2379 | 0.034889 | 96.6243 | 1210 | Fixed Single Family Units | 1210 | City of Vero Beach Indian River County | City of Vero Beach |  |  |  | 0 | 1 | 0.2379 | 0.034889 | 96.6243 |  | -1 | -1 | -1 | -1 | 0 |  |  | Central IRL B | -1 |  |  | 839 | VB-07 | Humiston Park Outfall | City of Vero Beach | 39.8463 | 48.7221 | 96.4338 | 0.078365
200000 | 810000 | 810000 | Central IRL | B | IR12-21 | 62-304.520 (8), F.A.C. | 0.56 | 0.48 | City of Vero Beach | 0.3719 | 4054.8483 | 9.9836 | 1.4641 | 3.7129 | 0.54451 | 1508.0141 | 1210 | Fixed Single Family Units | 1210 | City of Vero Beach Indian River County | City of Vero Beach |  |  |  | 0 | 1 | 3.7129 | 0.54451 | 1508.0141 |  | -1 | -1 | -1 | -1 | 0 |  |  | Central IRL B | -1 |  |  | 839 | VB-07 | Humiston Park Outfall | City of Vero Beach | 39.8463 | 160.3233 | 1505.0419 | 1.223
200000 | 810000 | 810000 | Central IRL | B | IR12-21 | 62-304.520 (8), F.A.C. | 0.56 | 0.48 | City of Vero Beach | 0.013475 | 4054.8483 | 9.9836 | 1.4641 | 0.13453 | 0.019729 | 54.6398 | 1210 | Fixed Single Family Units | 1210 | City of Vero Beach Indian River County | City of Vero Beach |  |  |  | 0 | 1 | 0.13453 | 0.019729 | 54.6398 |  | -1 | -1 | -1 | -1 | 0 |  |  | Central IRL B | -1 |  |  | 839 | VB-07 | Humiston Park Outfall | City of Vero Beach | 39.8463 | 30.2844 | 54.5321 | 0.044315
200000 | 820000 | 820000 | Central IRL | B | IR12-21 | 62-304.520 (8), F.A.C. | 0.56 | 0.48 | City of Vero Beach | 0.33834 | 4050.2528 | 9.1157 | 1.2829 | 3.0842 | 0.43405 | 1370.3513 | 1100 | Residential, Low Density-Less than two dwelling units/acre | 1100 | City of Vero Beach Indian River County | City of Vero Beach |  |  |  | 0 | 1 | 3.0842 | 0.43405 | 1370.3513 |  | -1 | -1 | -1 | -1 | 0 |  |  | Central IRL B | -1 |  |  | 839 | VB-07 | Humiston Park Outfall | City of Vero Beach | 39.8463 | 194.3539 | 1369.2022 | 1.1114
200000 | 820000 | 820000 | Central IRL | B | IR12-21 | 62-304.520 (8), F.A.C. | 0.56 | 0.48 | City of Vero Beach | 0.032825 | 4050.2528 | 9.1157 | 1.2829 | 0.29922 | 0.04211 | 132.9477 | 1400 | Commercial and Services | 1400 | City of Vero Beach Indian River County | City of Vero Beach |  |  |  | 0 | 1 | 0.29922 | 0.04211 | 132.9477 |  | -1 | -1 | -1 | -1 | 0 |  |  | Central IRL B | -1 |  |  | 839 | VB-07 | Humiston Park Outfall | City of Vero Beach | 39.8463 | 105.3138 | 132.8362 | 0.10782
200000 | 820000 | 820000 | Central IRL | B | IR12-21 | 62-304.520 (8), F.A.C. | 0.56 | 0.48 | City of Vero Beach | 0.2466 | 4050.2528 | 9.1157 | 1.2829 | 2.2479 | 0.31636 | 998.7992 | 1210 | Fixed Single Family Units | 1210 | City of Vero Beach Indian River County | City of Vero Beach |  |  |  | 0 | 1 | 2.2479 | 0.31636 | 998.7992 |  | -1 | -1 | -1 | -1 | 0 |  |  | Central IRL B | -1 |  |  | 839 | VB-07 | Humiston Park Outfall | City of Vero Beach | 39.8463 | 126.4008 | 997.9616 | 0.81006
200000 | 820000 | 820000 | Central IRL | B | IR12-21 | 62-304.520 (8), F.A.C. | 0.56 | 0.48 | City of Vero Beach | 4.3444e-05 | 4089.0198 | 11.6688 | 2.2357 | 0.00050694 | 9.7126e-05 | 0.17764 | 1400 | Commercial and Services | 1400 | City of Vero Beach Indian River County | City of Vero Beach |  |  |  | 0 | 1 | 0.00050694 | 9.7126e-05 | 0.17764 |  | -1 | -1 | -1 | -1 | 0 |  |  | Central IRL B | -1 |  |  | 839 | VB-07 | Humiston Park Outfall | City of Vero Beach | 39.8463 | 7.6915 | 0.17581 | 0.00014408
200000 | 820000 | 820000 | Central IRL | B | IR12-21 | 62-304.520 (8), F.A.C. | 0.56 | 0.48 | City of Vero Beach | 0.00053413 | 4089.0198 | 11.6688 | 2.2357 | 0.0062327 | 0.0011941 | 2.1841 | 1330 | Residential, High density; Multiple Dwelling Units, Low Rise <Two stories or less> | 1330 | City of Vero Beach Indian River County | City of Vero Beach |  |  |  | 0 | 1 | 0.0062327 | 0.0011941 | 2.1841 |  | -1 | -1 | -1 | -1 | 0 |  |  | Central IRL B | -1 |  |  | 839 | VB-07 | Humiston Park Outfall | City of Vero Beach | 39.8463 | 12.9245 | 2.1616 | 0.0017714
200000 | 820000 | 820000 | Central IRL | B | IR12-21 | 62-304.520 (8), F.A.C. | 0.56 | 0.48 | City of Vero Beach | 0.31601 | 4089.0198 | 11.6688 | 2.2357 | 3.6874 | 0.70649 | 1292.1686 | 1330 | Residential, High density; Multiple Dwelling Units, Low Rise <Two stories or less> | 1330 | City of Vero Beach Indian River County | City of Vero Beach |  |  |  | 0 | 1 | 3.6874 | 0.70649 | 1292.1686 |  | -1 | -1 | -1 | -1 | 0 |  |  | Central IRL B | -1 |  |  | 839 | VB-07 | Humiston Park Outfall | City of Vero Beach | 39.8463 | 150.9965 | 1278.8446 | 1.048
200000 | 820000 | 820000 | Central IRL | B | IR12-21 | 62-304.520 (8), F.A.C. | 0.56 | 0.48 | City of Vero Beach | 0.0010925 | 4089.0198 | 11.6688 | 2.2357 | 0.012748 | 0.0024425 | 4.4673 | 1430 | Professional Services | 1430 | City of Vero Beach Indian River County | City of Vero Beach |  |  |  | 0 | 1 | 0.012748 | 0.0024425 | 4.4673 |  | -1 | -1 | -1 | -1 | 0 |  |  | Central IRL B | -1 |  |  | 839 | VB-07 | Humiston Park Outfall | City of Vero Beach | 39.8463 | 50.3921 | 4.4212 | 0.0036231
200000 | 820000 | 820000 | Central IRL | B | IR12-21 | 62-304.520 (8), F.A.C. | 0.56 | 0.48 | City of Vero Beach | 0.00025207 | 4089.0198 | 11.6688 | 2.2357 | 0.0029414 | 0.00056354 | 1.0307 | 1330 | Residential, High density; Multiple Dwelling Units, Low Rise <Two stories or less> | 1330 | City of Vero Beach Indian River County | City of Vero Beach |  |  |  | 0 | 1 | 0.0029414 | 0.00056354 | 1.0307 |  | -1 | -1 | -1 | -1 | 0 |  |  | Central IRL B | -1 |  |  | 839 | VB-07 | Humiston Park Outfall | City of Vero Beach | 39.8463 | 12.5538 | 1.0201 | 0.00083594
200000 | 820000 | 820000 | Central IRL | B | IR12-21 | 62-304.520 (8), F.A.C. | 0.56 | 0.48 | City of Vero Beach | 0.29913 | 4089.0198 | 11.6688 | 2.2357 | 3.4905 | 0.66875 | 1223.1549 | 1340 | Residential, High density; Multiple Dwelling Units, High Rise <Three stories or more> | 1340 | City of Vero Beach Indian River County | City of Vero Beach |  |  |  | 0 | 1 | 3.4905 | 0.66875 | 1223.1549 |  | -1 | -1 | -1 | -1 | 0 |  |  | Central IRL B | -1 |  |  | 839 | VB-07 | Humiston Park Outfall | City of Vero Beach | 39.8463 | 148.104 | 1210.5425 | 0.99202
200000 | 820000 | 820000 | Central IRL | B | IR12-21 | 62-304.520 (8), F.A.C. | 0.56 | 0.48 | City of Vero Beach | 0.00070034 | 4089.0198 | 11.6688 | 2.2357 | 0.0081722 | 0.0015657 | 2.8637 | 1330 | Residential, High density; Multiple Dwelling Units, Low Rise <Two stories or less> | 1330 | City of Vero Beach Indian River County | City of Vero Beach |  |  |  | 0 | 1 | 0.0081722 | 0.0015657 | 2.8637 |  | -1 | -1 | -1 | -1 | 0 |  |  | Central IRL B | -1 |  |  | 839 | VB-07 | Humiston Park Outfall | City of Vero Beach | 39.8463 | 11.7833 | 2.8342 | 0.0023226
200000 | 820000 | 820000 | Central IRL | B | IR12-21 | 62-304.520 (8), F.A.C. | 0.56 | 0.48 | City of Vero Beach | 0.35402 | 4089.0439 | 12.5154 | 1.6528 | 4.4307 | 0.58514 | 1447.6155 | 1400 | Commercial and Services | 1400 | City of Vero Beach Indian River County | City of Vero Beach |  |  |  | 0 | 1 | 4.4307 | 0.58514 | 1447.6155 |  | -1 | -1 | -1 | -1 | 0 |  |  | Central IRL B | -1 |  |  | 839 | VB-07 | Humiston Park Outfall | City of Vero Beach | 39.8463 | 200.3457 | 1432.6801 | 1.1741
200000 | 820000 | 820000 | Central IRL | B | IR12-21 | 62-304.520 (8), F.A.C. | 0.56 | 0.48 | City of Vero Beach | 0.22948 | 4089.0439 | 12.5154 | 1.6528 | 2.872 | 0.37929 | 938.3485 | 1410 | Retail Sales and Services | 1410 | City of Vero Beach Indian River County | City of Vero Beach |  |  |  | 0 | 1 | 2.872 | 0.37929 | 938.3485 |  | -1 | -1 | -1 | -1 | 0 |  |  | Central IRL B | -1 |  |  | 839 | VB-07 | Humiston Park Outfall | City of Vero Beach | 39.8463 | 127.9206 | 928.6674 | 0.76103
200000 | 820000 | 820000 | Central IRL | B | IR12-21 | 62-304.520 (8), F.A.C. | 0.56 | 0.48 | City of Vero Beach | 0.034262 | 4089.0439 | 12.5154 | 1.6528 | 0.4288 | 0.056629 | 140.0979 | 1450 | Tourist Services | 1450 | City of Vero Beach Indian River County | City of Vero Beach |  |  |  | 0 | 1 | 0.4288 | 0.056629 | 140.0979 |  | -1 | -1 | -1 | -1 | 0 |  |  | Central IRL B | -1 |  |  | 839 | VB-07 | Humiston Park Outfall | City of Vero Beach | 39.8463 | 71.3551 | 138.6525 | 0.11362
210000 | 820000 | 820000 | Central IRL | B | IR12-21 | 62-304.520 (8), F.A.C. | 0.56 | 0.48 | City of Vero Beach | 0.086636 | 3826.1742 | 10.4841 | 1.934 | 0.9083 | 0.16755 | 331.4838 | 1340 | Residential, High density; Multiple Dwelling Units, High Rise <Three stories or more> | 1340 | City of Vero Beach Indian River County | City of Vero Beach |  |  |  | 0 | 1 | 0.9083 | 0.16755 | 1858.8985 |  | -1 | -1 | -1 | -1 | 0 |  |  | Central IRL B | -1 |  |  | 839 | VB-07 | Humiston Park Outfall | City of Vero Beach | 39.8463 | 114.4659 | 350.6027 | 1.5076
210000 | 820000 | 820000 | Central IRL | B | IR12-21 | 62-304.520 (8), F.A.C. | 0.56 | 0.48 | City of Vero Beach | 0.026983 | 3688.4229 | 8.7797 | 1.4478 | 0.2369 | 0.039066 | 99.5259 | 1340 | Residential, High density; Multiple Dwelling Units, High Rise <Three stories or more> | 1340 | City of Vero Beach Indian River County | City of Vero Beach |  |  |  | 0 | 1 | 0.2369 | 0.039066 | 859.067 |  | -1 | -1 | -1 | -1 | 0 |  |  | Central IRL B | -1 |  |  | 839 | VB-07 | Humiston Park Outfall | City of Vero Beach | 39.8463 | 63.8815 | 109.1976 | 0.69673
210000 | 830000 | 830000 | Central IRL | B | IR12-21 | 62-304.520 (8), F.A.C. | 0.56 | 0.48 | City of Vero Beach | 0.00012067 | 4125.1935 | 10.8921 | 1.906 | 0.0013144 | 0.00023 | 0.49779 | 1100 | Residential, Low Density-Less than two dwelling units/acre | 1100 | City of Vero Beach Indian River County | City of Vero Beach |  |  |  | 0 | 1 | 0.0013144 | 0.00023 | 0.52313 |  | -1 | -1 | -1 | -1 | 0 |  |  | Central IRL B | -1 |  |  | 839 | VB-07 | Humiston Park Outfall | City of Vero Beach | 39.8463 | 10.101 | 0.48834 | 0.00042427
210000 | 830000 | 830000 | Central IRL | B | IR12-21 | 62-304.520 (8), F.A.C. | 0.56 | 0.48 | City of Vero Beach | 0.00077749 | 4125.1935 | 10.8921 | 1.906 | 0.0084685 | 0.0014819 | 3.2073 | 1400 | Commercial and Services | 1400 | City of Vero Beach Indian River County | City of Vero Beach |  |  |  | 0 | 1 | 0.0084685 | 0.0014819 | 3.2073 |  | -1 | -1 | -1 | -1 | 0 |  |  | Central IRL B | -1 |  |  | 839 | VB-07 | Humiston Park Outfall | City of Vero Beach | 39.8463 | 21.7972 | 3.1464 | 0.0026012
210000 | 830000 | 830000 | Central IRL | B | IR12-21 | 62-304.520 (8), F.A.C. | 0.56 | 0.48 | City of Vero Beach | 0.030841 | 4125.1935 | 10.8921 | 1.906 | 0.33592 | 0.058784 | 127.2252 | 1430 | Professional Services | 1430 | City of Vero Beach Indian River County | City of Vero Beach |  |  |  | 0 | 1 | 0.33592 | 0.058784 | 868.1005 |  | -1 | -1 | -1 | -1 | 0 |  |  | Central IRL B | -1 |  |  | 839 | VB-07 | Humiston Park Outfall | City of Vero Beach | 39.8463 | 54.2451 | 124.8092 | 0.70406
210000 | 830000 | 830000 | Central IRL | B | IR12-21 | 62-304.520 (8), F.A.C. | 0.56 | 0.48 | City of Vero Beach | 0.10525 | 4049.9557 | 9.5206 | 1.3748 | 1.0021 | 0.1447 | 426.265 | 1100 | Residential, Low Density-Less than two dwelling units/acre | 1100 | City of Vero Beach Indian River County | City of Vero Beach |  |  |  | 0 | 1 | 1.0021 | 0.1447 | 724.6601 |  | -1 | -1 | -1 | -1 | 0 |  |  | Central IRL B | -1 |  |  | 839 | VB-07 | Humiston Park Outfall | City of Vero Beach | 39.8463 | 93.7784 | 425.9388 | 0.58772
210000 | 830000 | 830000 | Central IRL | B | IR12-21 | 62-304.520 (8), F.A.C. | 0.56 | 0.48 | City of Vero Beach | 0.0072286 | 4049.9557 | 9.5206 | 1.3748 | 0.06882 | 0.0099377 | 29.2755 | 1400 | Commercial and Services | 1400 | City of Vero Beach Indian River County | City of Vero Beach |  |  |  | 0 | 1 | 0.06882 | 0.0099377 | 29.2755 |  | -1 | -1 | -1 | -1 | 0 |  |  | Central IRL B | -1 |  |  | 839 | VB-07 | Humiston Park Outfall | City of Vero Beach | 39.8463 | 26.7052 | 29.253 | 0.023743
210000 | 830000 | 830000 | Central IRL | B | IR12-21 | 62-304.520 (8), F.A.C. | 0.56 | 0.48 | City of Vero Beach | 0.2976 | 4049.9557 | 9.5206 | 1.3748 | 2.8333 | 0.40913 | 1205.26 | 1210 | Fixed Single Family Units | 1210 | City of Vero Beach Indian River County | City of Vero Beach |  |  |  | 0 | 1 | 2.8333 | 0.40913 | 1268.8168 |  | -1 | -1 | -1 | -1 | 0 |  |  | Central IRL B | -1 |  |  | 839 | VB-07 | Humiston Park Outfall | City of Vero Beach | 39.8463 | 137.1231 | 1204.3377 | 1.029
210000 | 830000 | 830000 | Central IRL | B | IR12-21 | 62-304.520 (8), F.A.C. | 0.56 | 0.48 | City of Vero Beach | 0.02875 | 4049.9557 | 9.5206 | 1.3748 | 0.27372 | 0.039525 | 116.4357 | 1210 | Fixed Single Family Units | 1210 | City of Vero Beach Indian River County | City of Vero Beach |  |  |  | 0 | 1 | 0.27372 | 0.039525 | 116.4357 |  | -1 | -1 | -1 | -1 | 0 |  |  | Central IRL B | -1 |  |  | 839 | VB-07 | Humiston Park Outfall | City of Vero Beach | 39.8463 | 70.8165 | 116.3465 | 0.094433
210000 | 830000 | 830000 | Central IRL | B | IR12-21 | 62-304.520 (8), F.A.C. | 0.56 | 0.48 | City of Vero Beach | 0.014903 | 4049.9557 | 9.5206 | 1.3748 | 0.14189 | 0.020489 | 60.358 | 1210 | Fixed Single Family Units | 1210 | City of Vero Beach Indian River County | City of Vero Beach |  |  |  | 0 | 1 | 0.14189 | 0.020489 | 169.8891 |  | -1 | -1 | -1 | -1 | 0 |  |  | Central IRL B | -1 |  |  | 839 | VB-07 | Humiston Park Outfall | City of Vero Beach | 39.8463 | 43.5285 | 60.3118 | 0.13779
210000 | 830000 | 830000 | Central IRL | B | IR12-21 | 62-304.520 (8), F.A.C. | 0.56 | 0.48 | City of Vero Beach | 0.29033 | 4091.2695 | 11.6734 | 2.2379 | 3.3891 | 0.64972 | 1187.8041 | 1300 | Residential, High Density | 1300 | City of Vero Beach Indian River County | City of Vero Beach |  |  |  | 0 | 1 | 3.3891 | 0.64972 | 1187.8041 |  | -1 | -1 | -1 | -1 | 0 |  |  | Central IRL B | -1 |  |  | 839 | VB-07 | Humiston Park Outfall | City of Vero Beach | 39.8463 | 155.7114 | 1174.9098 | 0.96334
210000 | 830000 | 830000 | Central IRL | B | IR12-21 | 62-304.520 (8), F.A.C. | 0.56 | 0.48 | City of Vero Beach | 0.26939 | 4091.2695 | 11.6734 | 2.2379 | 3.1447 | 0.60286 | 1102.1478 | 1330 | Residential, High density; Multiple Dwelling Units, Low Rise <Two stories or less> | 1330 | City of Vero Beach Indian River County | City of Vero Beach |  |  |  | 0 | 1 | 3.1447 | 0.60286 | 1102.1478 |  | -1 | -1 | -1 | -1 | 0 |  |  | Central IRL B | -1 |  |  | 839 | VB-07 | Humiston Park Outfall | City of Vero Beach | 39.8463 | 150.2245 | 1090.1834 | 0.89387
210000 | 830000 | 830000 | Central IRL | B | IR12-21 | 62-304.520 (8), F.A.C. | 0.56 | 0.48 | City of Vero Beach | 0.058047 | 4091.2695 | 11.6734 | 2.2379 | 0.6776 | 0.1299 | 237.4849 | 1330 | Residential, High density; Multiple Dwelling Units, Low Rise <Two stories or less> | 1330 | City of Vero Beach Indian River County | City of Vero Beach |  |  |  | 0 | 1 | 0.6776 | 0.1299 | 237.4849 |  | -1 | -1 | -1 | -1 | 0 |  |  | Central IRL B | -1 |  |  | 839 | VB-07 | Humiston Park Outfall | City of Vero Beach | 39.8463 | 78.7681 | 234.9068 | 0.19261
210000 | 830000 | 830000 | Central IRL | B | IR12-21 | 62-304.520 (8), F.A.C. | 0.56 | 0.48 | City of Vero Beach | 0.13649 | 4089.044 | 12.5154 | 1.6528 | 1.7083 | 0.2256 | 558.1302 | 1400 | Commercial and Services | 1400 | City of Vero Beach Indian River County | City of Vero Beach |  |  |  | 0 | 1 | 1.7083 | 0.2256 | 558.1302 |  | -1 | -1 | -1 | -1 | 0 |  |  | Central IRL B | -1 |  |  | 839 | VB-07 | Humiston Park Outfall | City of Vero Beach | 39.8463 | 122.1097 | 552.3718 | 0.45266
210000 | 830000 | 830000 | Central IRL | B | IR12-21 | 62-304.520 (8), F.A.C. | 0.56 | 0.48 | City of Vero Beach | 0.48127 | 4089.044 | 12.5154 | 1.6528 | 6.0233 | 0.79546 | 1967.9317 | 1410 | Retail Sales and Services | 1410 | City of Vero Beach Indian River County | City of Vero Beach |  |  |  | 0 | 1 | 6.0233 | 0.79546 | 1967.9317 |  | -1 | -1 | -1 | -1 | 0 |  |  | Central IRL B | -1 |  |  | 839 | VB-07 | Humiston Park Outfall | City of Vero Beach | 39.8463 | 177.9199 | 1947.6282 | 1.5961
210000 | 830000 | 840000 | Central IRL | B | IR12-21 | 62-304.520 (8), F.A.C. | 0.56 | 0.48 | City of Vero Beach | 0.048635 | 4179.9711 | 9.4677 | 1.3121 | 0.46046 | 0.063816 | 203.2921 | 1340 | Residential, High density; Multiple Dwelling Units, High Rise <Three stories or more> | 1340 | City of Vero Beach Indian River County | City of Vero Beach |  |  |  | 0 | 1 | 0.46046 | 0.063816 | 247.4625 |  | -1 | -1 | -1 | -1 | 0 |  |  | Central IRL B | -1 |  |  | 839 | VB-07 | Humiston Park Outfall | City of Vero Beach | 39.8463 | 68.0573 | 196.8181 | 0.2007
210000 | 830000 | 840000 | Central IRL | B | IR12-21 | 62-304.520 (8), F.A.C. | 0.56 | 0.48 | City of Vero Beach | 0.077121 | 4179.9711 | 9.4677 | 1.3121 | 0.73016 | 0.10119 | 322.365 | 1430 | Professional Services | 1430 | City of Vero Beach Indian River County | City of Vero Beach |  |  |  | 0 | 1 | 0.73016 | 0.10119 | 2061.567 |  | -1 | -1 | -1 | -1 | 0 |  |  | Central IRL B | -1 |  |  | 839 | VB-07 | Humiston Park Outfall | City of Vero Beach | 39.8463 | 82.7704 | 312.099 | 1.672
210000 | 840000 | 840000 | Central IRL | B | IR12-21 | 62-304.520 (8), F.A.C. | 0.56 | 0.48 | City of Vero Beach | 0.077663 | 4092.2431 | 11.7831 | 2.0397 | 0.91511 | 0.15841 | 317.8143 | 1300 | Residential, High Density | 1300 | City of Vero Beach Indian River County | City of Vero Beach |  |  |  | 0 | 1 | 0.91511 | 0.15841 | 317.8143 |  | -1 | -1 | -1 | -1 | 0 |  |  | Central IRL B | -1 |  |  | 839 | VB-07 | Humiston Park Outfall | City of Vero Beach | 39.8463 | 126.9978 | 314.2895 | 0.25776
210000 | 840000 | 840000 | Central IRL | B | IR12-21 | 62-304.520 (8), F.A.C. | 0.56 | 0.48 | City of Vero Beach | 0.15567 | 4092.2431 | 11.7831 | 2.0397 | 1.8343 | 0.31752 | 637.0468 | 1400 | Commercial and Services | 1400 | City of Vero Beach Indian River County | City of Vero Beach |  |  |  | 0 | 1 | 1.8343 | 0.31752 | 637.0468 |  | -1 | -1 | -1 | -1 | 0 |  |  | Central IRL B | -1 |  |  | 839 | VB-07 | Humiston Park Outfall | City of Vero Beach | 39.8463 | 111.9943 | 629.9813 | 0.51666
210000 | 840000 | 840000 | Central IRL | B | IR12-21 | 62-304.520 (8), F.A.C. | 0.56 | 0.48 | City of Vero Beach | 0.042024 | 4092.2431 | 11.7831 | 2.0397 | 0.49518 | 0.085716 | 171.9732 | 1210 | Fixed Single Family Units | 1210 | City of Vero Beach Indian River County | City of Vero Beach |  |  |  | 0 | 1 | 0.49518 | 0.085716 | 171.9732 |  | -1 | -1 | -1 | -1 | 0 |  |  | Central IRL B | -1 |  |  | 839 | VB-07 | Humiston Park Outfall | City of Vero Beach | 39.8463 | 85.9033 | 170.0659 | 0.13948
210000 | 840000 | 840000 | Central IRL | B | IR12-21 | 62-304.520 (8), F.A.C. | 0.56 | 0.48 | City of Vero Beach | 0.0033101 | 4092.2431 | 11.7831 | 2.0397 | 0.039004 | 0.0067516 | 13.5458 | 1340 | Residential, High density; Multiple Dwelling Units, High Rise <Three stories or more> | 1340 | City of Vero Beach Indian River County | City of Vero Beach |  |  |  | 0 | 1 | 0.039004 | 0.0067516 | 13.5458 |  | -1 | -1 | -1 | -1 | 0 |  |  | Central IRL B | -1 |  |  | 839 | VB-07 | Humiston Park Outfall | City of Vero Beach | 39.8463 | 22.1147 | 13.3956 | 0.010986
210000 | 840000 | 840000 | Central IRL | B | IR12-21 | 62-304.520 (8), F.A.C. | 0.56 | 0.48 | City of Vero Beach | 0.33909 | 4092.2431 | 11.7831 | 2.0397 | 3.9956 | 0.69164 | 1387.6582 | 1340 | Residential, High density; Multiple Dwelling Units, High Rise <Three stories or more> | 1340 | City of Vero Beach Indian River County | City of Vero Beach |  |  |  | 0 | 1 | 3.9956 | 0.69164 | 1387.6582 |  | -1 | -1 | -1 | -1 | 0 |  |  | Central IRL B | -1 |  |  | 839 | VB-07 | Humiston Park Outfall | City of Vero Beach | 39.8463 | 153.85 | 1372.2678 | 1.1254
210000 | 840000 | 840000 | Central IRL | B | IR12-21 | 62-304.520 (8), F.A.C. | 0.56 | 0.48 | City of Vero Beach | 0.030536 | 4047.1474 | 7.9794 | 1.0828 | 0.24366 | 0.033063 | 123.5856 | 1400 | Commercial and Services | 1400 | City of Vero Beach Indian River County | City of Vero Beach |  |  |  | 0 | 1 | 0.24366 | 0.033063 | 123.5856 |  | -1 | -1 | -1 | -1 | 0 |  |  | Central IRL B | -1 |  |  | 839 | VB-07 | Humiston Park Outfall | City of Vero Beach | 39.8463 | 66.8805 | 123.5768 | 0.10023
210000 | 840000 | 840000 | Central IRL | B | IR12-21 | 62-304.520 (8), F.A.C. | 0.56 | 0.48 | City of Vero Beach | 0.58723 | 4047.1474 | 7.9794 | 1.0828 | 4.6857 | 0.63582 | 2376.5941 | 1850 | Parks and Zoos | 1850 | City of Vero Beach Indian River County | City of Vero Beach |  |  |  | 0 | 1 | 4.6857 | 0.63582 | 2376.5941 |  | -1 | -1 | -1 | -1 | 0 |  |  | Central IRL B | -1 |  |  | 839 | VB-07 | Humiston Park Outfall | City of Vero Beach | 39.8463 | 192.6091 | 2376.4232 | 1.9275
210000 | 840000 | 840000 | Central IRL | B | IR12-21 | 62-304.520 (8), F.A.C. | 0.56 | 0.48 | City of Vero Beach | 0.026196 | 4008.734 | 11.3626 | 2.1002 | 0.29765 | 0.055018 | 105.0125 | 1400 | Commercial and Services | 1400 | City of Vero Beach Indian River County | City of Vero Beach |  |  |  | 0 | 1 | 0.29765 | 0.055018 | 197.6977 |  | -1 | -1 | -1 | -1 | 0 |  |  | Central IRL B | -1 |  |  | 839 | VB-07 | Humiston Park Outfall | City of Vero Beach | 39.8463 | 44.9231 | 106.0112 | 0.16034
210000 | 840000 | 840000 | Central IRL | B | IR12-21 | 62-304.520 (8), F.A.C. | 0.56 | 0.48 | City of Vero Beach | 0.23684 | 4008.734 | 11.3626 | 2.1002 | 2.6911 | 0.49742 | 949.4301 | 1340 | Residential, High density; Multiple Dwelling Units, High Rise <Three stories or more> | 1340 | City of Vero Beach Indian River County | City of Vero Beach |  |  |  | 0 | 1 | 2.6911 | 0.49742 | 2105.2873 |  | -1 | -1 | -1 | -1 | 0 |  |  | Central IRL B | -1 |  |  | 839 | VB-07 | Humiston Park Outfall | City of Vero Beach | 39.8463 | 131.5384 | 958.459 | 1.7075
210000 | 840000 | 840000 | Central IRL | B | IR12-21 | 62-304.520 (8), F.A.C. | 0.56 | 0.48 | City of Vero Beach | 0.0034809 | 4008.734 | 11.3626 | 2.1002 | 0.039552 | 0.0073108 | 13.9541 | 1340 | Residential, High density; Multiple Dwelling Units, High Rise <Three stories or more> | 1340 | City of Vero Beach Indian River County | City of Vero Beach |  |  |  | 0 | 1 | 0.039552 | 0.0073108 | 25.8233 |  | -1 | -1 | -1 | -1 | 0 |  |  | Central IRL B | -1 |  |  | 839 | VB-07 | Humiston Park Outfall | City of Vero Beach | 39.8463 | 30.8004 | 14.0868 | 0.020944
210000 | 840000 | 840000 | Central IRL | B | IR12-21 | 62-304.520 (8), F.A.C. | 0.56 | 0.48 | City of Vero Beach | 0.30985 | 4095.0545 | 9.6977 | 1.2982 | 3.0049 | 0.40224 | 1268.8722 | 1400 | Commercial and Services | 1400 | City of Vero Beach Indian River County | City of Vero Beach |  |  |  | 0 | 1 | 3.0049 | 0.40224 | 1268.8722 |  | -1 | -1 | -1 | -1 | 0 |  |  | Central IRL B | -1 |  |  | 839 | VB-07 | Humiston Park Outfall | City of Vero Beach | 39.8463 | 193.8132 | 1253.9378 | 1.0291
210000 | 840000 | 840000 | Central IRL | B | IR12-21 | 62-304.520 (8), F.A.C. | 0.56 | 0.48 | City of Vero Beach | 0.25796 | 4095.0545 | 9.6977 | 1.2982 | 2.5016 | 0.33488 | 1056.3604 | 1850 | Parks and Zoos | 1850 | City of Vero Beach Indian River County | City of Vero Beach |  |  |  | 0 | 1 | 2.5016 | 0.33488 | 1056.3604 |  | -1 | -1 | -1 | -1 | 0 |  |  | Central IRL B | -1 |  |  | 839 | VB-07 | Humiston Park Outfall | City of Vero Beach | 39.8463 | 131.8367 | 1043.9273 | 0.85674
210000 | 840000 | 840000 | Central IRL | B | IR12-21 | 62-304.520 (8), F.A.C. | 0.56 | 0.48 | City of Vero Beach | 0.049949 | 4095.0545 | 9.6977 | 1.2982 | 0.48439 | 0.064842 | 204.5424 | 1410 | Retail Sales and Services | 1410 | City of Vero Beach Indian River County | City of Vero Beach |  |  |  | 0 | 1 | 0.48439 | 0.064842 | 204.5424 |  | -1 | -1 | -1 | -1 | 0 |  |  | Central IRL B | -1 |  |  | 839 | VB-07 | Humiston Park Outfall | City of Vero Beach | 39.8463 | 71.154 | 202.1349 | 0.16589
220000 | 850000 | 850000 | Central IRL | B | IR12-21 | 62-304.520 (8), F.A.C. | 0.56 | 0.48 | City of Vero Beach | 0.0016026 | 4051.7637 | 10.0402 | 1.4746 | 0.01609 | 0.0023631 | 6.4932 | 1100 | Residential, Low Density-Less than two dwelling units/acre | 1100 | City of Vero Beach Indian River County | City of Vero Beach |  |  |  | 0 | 1 | 0.01609 | 0.0023631 | 6.4932 |  | -1 | -1 | -1 | -1 | 0 |  |  | Central IRL B | -1 |  |  | 839 | VB-07 | Humiston Park Outfall | City of Vero Beach | 39.8463 | 22.3529 | 6.4853 | 0.0052662
220000 | 850000 | 850000 | Central IRL | B | IR12-21 | 62-304.520 (8), F.A.C. | 0.56 | 0.48 | City of Vero Beach | 0.13226 | 4051.7637 | 10.0402 | 1.4746 | 1.3279 | 0.19502 | 535.87 | 1200 | Residential, Medium Density-Two-five dwellingunits per acre | 1200 | City of Vero Beach Indian River County | City of Vero Beach |  |  |  | 0 | 1 | 1.3279 | 0.19502 | 549.0742 |  | -1 | -1 | -1 | -1 | 0 |  |  | Central IRL B | -1 |  |  | 839 | VB-07 | Humiston Park Outfall | City of Vero Beach | 39.8463 | 118.7019 | 535.221 | 0.44532
220000 | 850000 | 850000 | Central IRL | B | IR12-21 | 62-304.520 (8), F.A.C. | 0.56 | 0.48 | City of Vero Beach | 0.0072691 | 4051.7637 | 10.0402 | 1.4746 | 0.072984 | 0.010719 | 29.4528 | 1210 | Fixed Single Family Units | 1210 | City of Vero Beach Indian River County | City of Vero Beach |  |  |  | 0 | 1 | 0.072984 | 0.010719 | 30.2098 |  | -1 | -1 | -1 | -1 | 0 |  |  | Central IRL B | -1 |  |  | 839 | VB-07 | Humiston Park Outfall | City of Vero Beach | 39.8463 | 27.9232 | 29.4172 | 0.024501
220000 | 850000 | 850000 | Central IRL | B | IR12-21 | 62-304.520 (8), F.A.C. | 0.56 | 0.48 | City of Vero Beach | 0.026282 | 4051.7637 | 10.0402 | 1.4746 | 0.26388 | 0.038755 | 106.4898 | 1210 | Fixed Single Family Units | 1210 | City of Vero Beach Indian River County | City of Vero Beach |  |  |  | 0 | 1 | 0.26388 | 0.038755 | 106.4898 |  | -1 | -1 | -1 | -1 | 0 |  |  | Central IRL B | -1 |  |  | 839 | VB-07 | Humiston Park Outfall | City of Vero Beach | 39.8463 | 72.9818 | 106.3608 | 0.086366
220000 | 850000 | 850000 | Central IRL | B | IR12-21 | 62-304.520 (8), F.A.C. | 0.56 | 0.48 | City of Vero Beach | 0.22915 | 4051.7637 | 10.0402 | 1.4746 | 2.3008 | 0.3379 | 928.4736 | 1210 | Fixed Single Family Units | 1210 | City of Vero Beach Indian River County | City of Vero Beach |  |  |  | 0 | 1 | 2.3008 | 0.3379 | 928.4736 |  | -1 | -1 | -1 | -1 | 0 |  |  | Central IRL B | -1 |  |  | 839 | VB-07 | Humiston Park Outfall | City of Vero Beach | 39.8463 | 123.3612 | 927.3491 | 0.75302
220000 | 850000 | 850000 | Central IRL | B | IR12-21 | 62-304.520 (8), F.A.C. | 0.56 | 0.48 | City of Vero Beach | 0.18967 | 4051.7637 | 10.0402 | 1.4746 | 1.9044 | 0.27969 | 768.5102 | 1210 | Fixed Single Family Units | 1210 | City of Vero Beach Indian River County | City of Vero Beach |  |  |  | 0 | 1 | 1.9044 | 0.27969 | 792.9293 |  | -1 | -1 | -1 | -1 | 0 |  |  | Central IRL B | -1 |  |  | 839 | VB-07 | Humiston Park Outfall | City of Vero Beach | 39.8463 | 114.5666 | 767.5794 | 0.64309
220000 | 850000 | 850000 | Central IRL | B | IR12-21 | 62-304.520 (8), F.A.C. | 0.56 | 0.48 | City of Vero Beach | 0.017442 | 4051.7637 | 10.0402 | 1.4746 | 0.17512 | 0.025719 | 70.6693 | 1210 | Fixed Single Family Units | 1210 | City of Vero Beach Indian River County | City of Vero Beach |  |  |  | 0 | 1 | 0.17512 | 0.025719 | 70.6693 |  | -1 | -1 | -1 | -1 | 0 |  |  | Central IRL B | -1 |  |  | 839 | VB-07 | Humiston Park Outfall | City of Vero Beach | 39.8463 | 75.2623 | 70.5837 | 0.057315
220000 | 850000 | 850000 | Central IRL | B | IR12-21 | 62-304.520 (8), F.A.C. | 0.56 | 0.48 | City of Vero Beach | 0.0046134 | 4051.7637 | 10.0402 | 1.4746 | 0.04632 | 0.0068028 | 18.6924 | 1210 | Fixed Single Family Units | 1210 | City of Vero Beach Indian River County | City of Vero Beach |  |  |  | 0 | 1 | 0.04632 | 0.0068028 | 18.6924 |  | -1 | -1 | -1 | -1 | 0 |  |  | Central IRL B | -1 |  |  | 839 | VB-07 | Humiston Park Outfall | City of Vero Beach | 39.8463 | 17.472 | 18.6697 | 0.01516
220000 | 850000 | 850000 | Central IRL | B | IR12-21 | 62-304.520 (8), F.A.C. | 0.56 | 0.48 | City of Vero Beach | 0.092595 | 4093.5277 | 11.9148 | 2.0739 | 1.1033 | 0.19203 | 379.0398 | 1400 | Commercial and Services | 1400 | City of Vero Beach Indian River County | City of Vero Beach |  |  |  | 0 | 1 | 1.1033 | 0.19203 | 379.0398 |  | -1 | -1 | -1 | -1 | 0 |  |  | Central IRL B | -1 |  |  | 839 | VB-07 | Humiston Park Outfall | City of Vero Beach | 39.8463 | 142.175 | 374.7183 | 0.30741
220000 | 850000 | 850000 | Central IRL | B | IR12-21 | 62-304.520 (8), F.A.C. | 0.56 | 0.48 | City of Vero Beach | 0.081047 | 4093.5277 | 11.9148 | 2.0739 | 0.96566 | 0.16808 | 331.7693 | 1450 | Tourist Services | 1450 | City of Vero Beach Indian River County | City of Vero Beach |  |  |  | 0 | 1 | 0.96566 | 0.16808 | 331.7693 |  | -1 | -1 | -1 | -1 | 0 |  |  | Central IRL B | -1 |  |  | 839 | VB-07 | Humiston Park Outfall | City of Vero Beach | 39.8463 | 95.9729 | 327.9867 | 0.26907
220000 | 850000 | 850000 | Central IRL | B | IR12-21 | 62-304.520 (8), F.A.C. | 0.56 | 0.48 | City of Vero Beach | 0.4261 | 4093.5277 | 11.9148 | 2.0739 | 5.077 | 0.8837 | 1744.2725 | 1340 | Residential, High density; Multiple Dwelling Units, High Rise <Three stories or more> | 1340 | City of Vero Beach Indian River County | City of Vero Beach |  |  |  | 0 | 1 | 5.077 | 0.8837 | 1744.2725 |  | -1 | -1 | -1 | -1 | 0 |  |  | Central IRL B | -1 |  |  | 839 | VB-07 | Humiston Park Outfall | City of Vero Beach | 39.8463 | 166.1727 | 1724.3857 | 1.4147
220000 | 850000 | 850000 | Central IRL | B | IR12-21 | 62-304.520 (8), F.A.C. | 0.56 | 0.48 | City of Vero Beach | 0.018016 | 4093.5277 | 11.9148 | 2.0739 | 0.21466 | 0.037364 | 73.7502 | 1340 | Residential, High density; Multiple Dwelling Units, High Rise <Three stories or more> | 1340 | City of Vero Beach Indian River County | City of Vero Beach |  |  |  | 0 | 1 | 0.21466 | 0.037364 | 73.7502 |  | -1 | -1 | -1 | -1 | 0 |  |  | Central IRL B | -1 |  |  | 839 | VB-07 | Humiston Park Outfall | City of Vero Beach | 39.8463 | 88.3178 | 72.9094 | 0.059814
220000 | 850000 | 850000 | Central IRL | B | IR12-21 | 62-304.520 (8), F.A.C. | 0.56 | 0.48 | City of Vero Beach | 0.016118 | 4051.5739 | 9.9937 | 1.4657 | 0.16108 | 0.023625 | 65.3033 | 1100 | Residential, Low Density-Less than two dwelling units/acre | 1100 | City of Vero Beach Indian River County | City of Vero Beach |  |  |  | 0 | 1 | 0.16108 | 0.023625 | 65.3033 |  | -1 | -1 | -1 | -1 | 0 |  |  | Central IRL B | -1 |  |  | 839 | VB-07 | Humiston Park Outfall | City of Vero Beach | 39.8463 | 91.9298 | 65.2273 | 0.052963
220000 | 850000 | 850000 | Central IRL | B | IR12-21 | 62-304.520 (8), F.A.C. | 0.56 | 0.48 | City of Vero Beach | 0.064575 | 4051.5739 | 9.9937 | 1.4657 | 0.64535 | 0.094649 | 261.6304 | 1200 | Residential, Medium Density-Two-five dwellingunits per acre | 1200 | City of Vero Beach Indian River County | City of Vero Beach |  |  |  | 0 | 1 | 0.64535 | 0.094649 | 266.8374 |  | -1 | -1 | -1 | -1 | 0 |  |  | Central IRL B | -1 |  |  | 839 | VB-07 | Humiston Park Outfall | City of Vero Beach | 39.8463 | 179.7985 | 261.3257 | 0.21641
220000 | 850000 | 850000 | Central IRL | B | IR12-21 | 62-304.520 (8), F.A.C. | 0.56 | 0.48 | City of Vero Beach | 0.16746 | 4051.5739 | 9.9937 | 1.4657 | 1.6736 | 0.24545 | 678.485 | 1210 | Fixed Single Family Units | 1210 | City of Vero Beach Indian River County | City of Vero Beach |  |  |  | 0 | 1 | 1.6736 | 0.24545 | 678.485 |  | -1 | -1 | -1 | -1 | 0 |  |  | Central IRL B | -1 |  |  | 839 | VB-07 | Humiston Park Outfall | City of Vero Beach | 39.8463 | 114.6265 | 677.695 | 0.55027
220000 | 850000 | 850000 | Central IRL | B | IR12-21 | 62-304.520 (8), F.A.C. | 0.56 | 0.48 | City of Vero Beach | 0.0050516 | 4051.5739 | 9.9937 | 1.4657 | 0.050485 | 0.0074043 | 20.467 | 1210 | Fixed Single Family Units | 1210 | City of Vero Beach Indian River County | City of Vero Beach |  |  |  | 0 | 1 | 0.050485 | 0.0074043 | 20.467 |  | -1 | -1 | -1 | -1 | 0 |  |  | Central IRL B | -1 |  |  | 839 | VB-07 | Humiston Park Outfall | City of Vero Beach | 39.8463 | 19.2349 | 20.4432 | 0.016599
220000 | 850000 | 850000 | Central IRL | B | IR12-21 | 62-304.520 (8), F.A.C. | 0.56 | 0.48 | City of Vero Beach | 0.0077267 | 4051.5739 | 9.9937 | 1.4657 | 0.077219 | 0.011325 | 31.3054 | 1210 | Fixed Single Family Units | 1210 | City of Vero Beach Indian River County | City of Vero Beach |  |  |  | 0 | 1 | 0.077219 | 0.011325 | 47.9804 |  | -1 | -1 | -1 | -1 | 0 |  |  | Central IRL B | -1 |  |  | 839 | VB-07 | Humiston Park Outfall | City of Vero Beach | 39.8463 | 23.5476 | 31.269 | 0.038914
220000 | 850000 | 850000 | Central IRL | B | IR12-21 | 62-304.520 (8), F.A.C. | 0.56 | 0.48 | City of Vero Beach | 0.049221 | 4051.5739 | 9.9937 | 1.4657 | 0.4919 | 0.072145 | 199.4239 | 1210 | Fixed Single Family Units | 1210 | City of Vero Beach Indian River County | City of Vero Beach |  |  |  | 0 | 1 | 0.4919 | 0.072145 | 263.8763 |  | -1 | -1 | -1 | -1 | 0 |  |  | Central IRL B | -1 |  |  | 839 | VB-07 | Humiston Park Outfall | City of Vero Beach | 39.8463 | 86.7537 | 199.1917 | 0.21401
220000 | 850000 | 850000 | Central IRL | B | IR12-21 | 62-304.520 (8), F.A.C. | 0.56 | 0.48 | City of Vero Beach | 0.2863 | 4051.5739 | 9.9937 | 1.4657 | 2.8612 | 0.41964 | 1159.9649 | 1210 | Fixed Single Family Units | 1210 | City of Vero Beach Indian River County | City of Vero Beach |  |  |  | 0 | 1 | 2.8612 | 0.41964 | 1159.9649 |  | -1 | -1 | -1 | -1 | 0 |  |  | Central IRL B | -1 |  |  | 839 | VB-07 | Humiston Park Outfall | City of Vero Beach | 39.8463 | 138.2065 | 1158.6143 | 0.94077
220000 | 850000 | 850000 | Central IRL | B | IR12-21 | 62-304.520 (8), F.A.C. | 0.56 | 0.48 | City of Vero Beach | 0.10443 | 4053.1542 | 10.0506 | 1.4764 | 1.0496 | 0.15418 | 423.2717 | 1200 | Residential, Medium Density-Two-five dwellingunits per acre | 1200 | City of Vero Beach Indian River County | City of Vero Beach |  |  |  | 0 | 1 | 1.0496 | 0.15418 | 423.2717 |  | -1 | -1 | -1 | -1 | 0 |  |  | Central IRL B | -1 |  |  | 839 | VB-07 | Humiston Park Outfall | City of Vero Beach | 39.8463 | 116.9179 | 422.614 | 0.34329
220000 | 850000 | 850000 | Central IRL | B | IR12-21 | 62-304.520 (8), F.A.C. | 0.56 | 0.48 | City of Vero Beach | 0.00046323 | 4053.1542 | 10.0506 | 1.4764 | 0.0046557 | 0.00068391 | 1.8775 | 1210 | Fixed Single Family Units | 1210 | City of Vero Beach Indian River County | City of Vero Beach |  |  |  | 0 | 1 | 0.0046557 | 0.00068391 | 1.8775 |  | -1 | -1 | -1 | -1 | 0 |  |  | Central IRL B | -1 |  |  | 839 | VB-07 | Humiston Park Outfall | City of Vero Beach | 39.8463 | 5.5322 | 1.8746 | 0.0015227
220000 | 850000 | 850000 | Central IRL | B | IR12-21 | 62-304.520 (8), F.A.C. | 0.56 | 0.48 | City of Vero Beach | 0.0057688 | 4053.1542 | 10.0506 | 1.4764 | 0.05798 | 0.008517 | 23.3818 | 1210 | Fixed Single Family Units | 1210 | City of Vero Beach Indian River County | City of Vero Beach |  |  |  | 0 | 1 | 0.05798 | 0.008517 | 23.3818 |  | -1 | -1 | -1 | -1 | 0 |  |  | Central IRL B | -1 |  |  | 839 | VB-07 | Humiston Park Outfall | City of Vero Beach | 39.8463 | 67.8448 | 23.3455 | 0.018963
220000 | 850000 | 850000 | Central IRL | B | IR12-21 | 62-304.520 (8), F.A.C. | 0.56 | 0.48 | City of Vero Beach | 0.00025231 | 4053.1542 | 10.0506 | 1.4764 | 0.0025359 | 0.00037251 | 1.0227 | 1210 | Fixed Single Family Units | 1210 | City of Vero Beach Indian River County | City of Vero Beach |  |  |  | 0 | 1 | 0.0025359 | 0.00037251 | 1.0227 |  | -1 | -1 | -1 | -1 | 0 |  |  | Central IRL B | -1 |  |  | 839 | VB-07 | Humiston Park Outfall | City of Vero Beach | 39.8463 | 17.3417 | 1.0211 | 0.0008294
220000 | 850000 | 850000 | Central IRL | B | IR12-21 | 62-304.520 (8), F.A.C. | 0.56 | 0.48 | City of Vero Beach | 0.023894 | 4053.1542 | 10.0506 | 1.4764 | 0.24015 | 0.035277 | 96.8463 | 1210 | Fixed Single Family Units | 1210 | City of Vero Beach Indian River County | City of Vero Beach |  |  |  | 0 | 1 | 0.24015 | 0.035277 | 96.8463 |  | -1 | -1 | -1 | -1 | 0 |  |  | Central IRL B | -1 |  |  | 839 | VB-07 | Humiston Park Outfall | City of Vero Beach | 39.8463 | 86.6354 | 96.6959 | 0.078545
220000 | 850000 | 850000 | Central IRL | B | IR12-21 | 62-304.520 (8), F.A.C. | 0.56 | 0.48 | City of Vero Beach | 0.1478 | 4053.1542 | 10.0506 | 1.4764 | 1.4854 | 0.2182 | 599.0361 | 1210 | Fixed Single Family Units | 1210 | City of Vero Beach Indian River County | City of Vero Beach |  |  |  | 0 | 1 | 1.4854 | 0.2182 | 599.0361 |  | -1 | -1 | -1 | -1 | 0 |  |  | Central IRL B | -1 |  |  | 839 | VB-07 | Humiston Park Outfall | City of Vero Beach | 39.8463 | 111.1304 | 598.1054 | 0.48584
220000 | 850000 | 850000 | Central IRL | B | IR12-21 | 62-304.520 (8), F.A.C. | 0.56 | 0.48 | City of Vero Beach | 0.33516 | 4053.1542 | 10.0506 | 1.4764 | 3.3686 | 0.49482 | 1358.4543 | 1210 | Fixed Single Family Units | 1210 | City of Vero Beach Indian River County | City of Vero Beach |  |  |  | 0 | 1 | 3.3686 | 0.49482 | 1358.4543 |  | -1 | -1 | -1 | -1 | 0 |  |  | Central IRL B | -1 |  |  | 839 | VB-07 | Humiston Park Outfall | City of Vero Beach | 39.8463 | 148.1668 | 1356.3436 | 1.1017
220000 | 860000 | 860000 | Central IRL | B | IR12-21 | 62-304.520 (8), F.A.C. | 0.56 | 0.48 | City of Vero Beach | 0.54715 | 4091.2695 | 11.6734 | 2.2379 | 6.3871 | 1.2245 | 2238.5319 | 1330 | Residential, High density; Multiple Dwelling Units, Low Rise <Two stories or less> | 1330 | City of Vero Beach Indian River County | City of Vero Beach |  |  |  | 0 | 1 | 6.3871 | 1.2245 | 2527.4368 |  | -1 | -1 | -1 | -1 | 0 |  |  | Central IRL B | -1 |  |  | 839 | VB-07 | Humiston Park Outfall | City of Vero Beach | 39.8463 | 188.9389 | 2214.2313 | 2.0498
220000 | 860000 | 860000 | Central IRL | B | IR12-21 | 62-304.520 (8), F.A.C. | 0.56 | 0.48 | City of Vero Beach | 0.61776 | 4090.8285 | 11.6722 | 2.2377 | 7.2107 | 1.3823 | 2527.1643 | 1340 | Residential, High density; Multiple Dwelling Units, High Rise <Three stories or more> | 1340 | City of Vero Beach Indian River County | City of Vero Beach |  |  |  | 0 | 1 | 7.2107 | 1.3823 | 2527.1643 |  | -1 | -1 | -1 | -1 | 0 |  |  | Central IRL B | -1 |  |  | 839 | VB-07 | Humiston Park Outfall | City of Vero Beach | 39.8463 | 200 | 2500 | 2.0496
220000 | 860000 | 860000 | Central IRL | B | IR12-21 | 62-304.520 (8), F.A.C. | 0.56 | 0.48 | City of Vero Beach | 0.038253 | 4190.4325 | 9.5043 | 1.2879 | 0.36357 | 0.049267 | 160.2949 | 1400 | Commercial and Services | 1400 | City of Vero Beach Indian River County | City of Vero Beach |  |  |  | 0 | 1 | 0.36357 | 0.049267 | 160.2949 |  | -1 | -1 | -1 | -1 | 0 |  |  | Central IRL B | -1 |  |  | 839 | VB-07 | Humiston Park Outfall | City of Vero Beach | 39.8463 | 113.7128 | 154.8027 | 0.13
220000 | 860000 | 860000 | Central IRL | B | IR12-21 | 62-304.520 (8), F.A.C. | 0.56 | 0.48 | City of Vero Beach | 0.30629 | 4190.4325 | 9.5043 | 1.2879 | 2.9111 | 0.39449 | 1283.5077 | 1430 | Professional Services | 1430 | City of Vero Beach Indian River County | City of Vero Beach |  |  |  | 0 | 1 | 2.9111 | 0.39449 | 1283.5077 |  | -1 | -1 | -1 | -1 | 0 |  |  | Central IRL B | -1 |  |  | 839 | VB-07 | Humiston Park Outfall | City of Vero Beach | 39.8463 | 145.7088 | 1239.5311 | 1.041
220000 | 860000 | 860000 | Central IRL | B | IR12-21 | 62-304.520 (8), F.A.C. | 0.56 | 0.48 | City of Vero Beach | 0.0014243 | 4190.4325 | 9.5043 | 1.2879 | 0.013537 | 0.0018344 | 5.9684 | 1430 | Professional Services | 1430 | City of Vero Beach Indian River County | City of Vero Beach |  |  |  | 0 | 1 | 0.013537 | 0.0018344 | 5.9684 |  | -1 | -1 | -1 | -1 | 0 |  |  | Central IRL B | -1 |  |  | 839 | VB-07 | Humiston Park Outfall | City of Vero Beach | 39.8463 | 42.2953 | 5.7639 | 0.0048405
220000 | 860000 | 860000 | Central IRL | B | IR12-21 | 62-304.520 (8), F.A.C. | 0.56 | 0.48 | City of Vero Beach | 0.27179 | 4190.4325 | 9.5043 | 1.2879 | 2.5832 | 0.35005 | 1138.9251 | 1450 | Tourist Services | 1450 | City of Vero Beach Indian River County | City of Vero Beach |  |  |  | 0 | 1 | 2.5832 | 0.35005 | 1138.9251 |  | -1 | -1 | -1 | -1 | 0 |  |  | Central IRL B | -1 |  |  | 839 | VB-07 | Humiston Park Outfall | City of Vero Beach | 39.8463 | 140.7678 | 1099.9023 | 0.9237
220000 | 860000 | 860000 | Central IRL | B | IR12-21 | 62-304.520 (8), F.A.C. | 0.56 | 0.48 | City of Vero Beach | 0.22987 | 4162.449 | 10.4861 | 1.4061 | 2.4105 | 0.32323 | 956.8261 | 1400 | Commercial and Services | 1400 | City of Vero Beach Indian River County | City of Vero Beach |  |  |  | 0 | 1 | 2.4105 | 0.32323 | 956.8261 |  | -1 | -1 | -1 | -1 | 0 |  |  | Central IRL B | -1 |  |  | 839 | VB-07 | Humiston Park Outfall | City of Vero Beach | 39.8463 | 196.0165 | 930.2547 | 0.77601
220000 | 860000 | 860000 | Central IRL | B | IR12-21 | 62-304.520 (8), F.A.C. | 0.56 | 0.48 | City of Vero Beach | 0.007553 | 4162.449 | 10.4861 | 1.4061 | 0.079202 | 0.010621 | 31.439 | 1750 | Governmental | 1750 | City of Vero Beach Indian River County | City of Vero Beach |  |  |  | 0 | 1 | 0.079202 | 0.010621 | 31.439 |  | -1 | -1 | -1 | -1 | 0 |  |  | Central IRL B | -1 |  |  | 839 | VB-07 | Humiston Park Outfall | City of Vero Beach | 39.8463 | 32.2259 | 30.566 | 0.025498
220000 | 860000 | 860000 | Central IRL | B | IR12-21 | 62-304.520 (8), F.A.C. | 0.56 | 0.48 | City of Vero Beach | 0.36323 | 4162.449 | 10.4861 | 1.4061 | 3.8088 | 0.51075 | 1511.9138 | 1430 | Professional Services | 1430 | City of Vero Beach Indian River County | City of Vero Beach |  |  |  | 0 | 1 | 3.8088 | 0.51075 | 1511.9138 |  | -1 | -1 | -1 | -1 | 0 |  |  | Central IRL B | -1 |  |  | 839 | VB-07 | Humiston Park Outfall | City of Vero Beach | 39.8463 | 155.4008 | 1469.9275 | 1.2262
220000 | 860000 | 860000 | Central IRL | B | IR12-21 | 62-304.520 (8), F.A.C. | 0.56 | 0.48 | City of Vero Beach | 0.017113 | 4162.449 | 10.4861 | 1.4061 | 0.17945 | 0.024063 | 71.2305 | 1430 | Professional Services | 1430 | City of Vero Beach Indian River County | City of Vero Beach |  |  |  | 0 | 1 | 0.17945 | 0.024063 | 71.2305 |  | -1 | -1 | -1 | -1 | 0 |  |  | Central IRL B | -1 |  |  | 839 | VB-07 | Humiston Park Outfall | City of Vero Beach | 39.8463 | 76.0088 | 69.2524 | 0.05777
220000 | 860000 | 860000 | Central IRL | B | IR12-21 | 62-304.520 (8), F.A.C. | 0.56 | 0.48 | City of Vero Beach | 0.0016999 | 4052.7993 | 10.0474 | 1.4758 | 0.017079 | 0.0025087 | 6.8893 | 1200 | Residential, Medium Density-Two-five dwellingunits per acre | 1200 | City of Vero Beach Indian River County | City of Vero Beach |  |  |  | 0 | 1 | 0.017079 | 0.0025087 | 485.369 |  | -1 | -1 | -1 | -1 | 0 |  |  | Central IRL B | -1 |  |  | 839 | VB-07 | Humiston Park Outfall | City of Vero Beach | 39.8463 | 19.6835 | 6.8792 | 0.39365
220000 | 860000 | 860000 | Central IRL | B | IR12-21 | 62-304.520 (8), F.A.C. | 0.56 | 0.48 | City of Vero Beach | 0.0125 | 4052.7993 | 10.0474 | 1.4758 | 0.1256 | 0.018448 | 50.6615 | 1210 | Fixed Single Family Units | 1210 | City of Vero Beach Indian River County | City of Vero Beach |  |  |  | 0 | 1 | 0.1256 | 0.018448 | 758.1338 |  | -1 | -1 | -1 | -1 | 0 |  |  | Central IRL B | -1 |  |  | 839 | VB-07 | Humiston Park Outfall | City of Vero Beach | 39.8463 | 84.314 | 50.5872 | 0.61487
220000 | 860000 | 860000 | Central IRL | B | IR12-21 | 62-304.520 (8), F.A.C. | 0.56 | 0.48 | City of Vero Beach | 0.07959 | 4123.2374 | 8.1979 | 1.0962 | 0.65247 | 0.087244 | 328.1698 | 1400 | Commercial and Services | 1400 | City of Vero Beach Indian River County | City of Vero Beach |  |  |  | 0 | 1 | 0.65247 | 0.087244 | 328.1698 |  | -1 | -1 | -1 | -1 | 0 |  |  | Central IRL B | -1 |  |  | 839 | VB-07 | Humiston Park Outfall | City of Vero Beach | 39.8463 | 200.1433 | 322.0906 | 0.26616
220000 | 860000 | 860000 | Central IRL | B | IR12-21 | 62-304.520 (8), F.A.C. | 0.56 | 0.48 | City of Vero Beach | 0.53585 | 4123.2374 | 8.1979 | 1.0962 | 4.3928 | 0.58737 | 2209.4215 | 1430 | Professional Services | 1430 | City of Vero Beach Indian River County | City of Vero Beach |  |  |  | 0 | 1 | 4.3928 | 0.58737 | 2209.4215 |  | -1 | -1 | -1 | -1 | 0 |  |  | Central IRL B | -1 |  |  | 839 | VB-07 | Humiston Park Outfall | City of Vero Beach | 39.8463 | 186.063 | 2168.493 | 1.7919
220000 | 860000 | 860000 | Central IRL | B | IR12-21 | 62-304.520 (8), F.A.C. | 0.56 | 0.48 | City of Vero Beach | 0.0023268 | 4123.2374 | 8.1979 | 1.0962 | 0.019075 | 0.0025506 | 9.5941 | 1450 | Tourist Services | 1450 | City of Vero Beach Indian River County | City of Vero Beach |  |  |  | 0 | 1 | 0.019075 | 0.0025506 | 9.5941 |  | -1 | -1 | -1 | -1 | 0 |  |  | Central IRL B | -1 |  |  | 839 | VB-07 | Humiston Park Outfall | City of Vero Beach | 39.8463 | 54.06 | 9.4164 | 0.0077811
220000 | 860000 | 860000 | Central IRL | B | IR12-21 | 62-304.520 (8), F.A.C. | 0.56 | 0.48 | City of Vero Beach | 0.06262 | 4091.2898 | 11.6743 | 2.2373 | 0.73104 | 0.1401 | 256.196 | 1300 | Residential, High Density | 1300 | City of Vero Beach Indian River County | City of Vero Beach |  |  |  | 0 | 1 | 0.73104 | 0.1401 | 256.196 |  | -1 | -1 | -1 | -1 | 0 |  |  | Central IRL B | -1 |  |  | 839 | VB-07 | Humiston Park Outfall | City of Vero Beach | 39.8463 | 98.5624 | 253.4136 | 0.20778
220000 | 860000 | 860000 | Central IRL | B | IR12-21 | 62-304.520 (8), F.A.C. | 0.56 | 0.48 | City of Vero Beach | 0.0006248 | 4091.2898 | 11.6743 | 2.2373 | 0.0072941 | 0.0013979 | 2.5562 | 1400 | Commercial and Services | 1400 | City of Vero Beach Indian River County | City of Vero Beach |  |  |  | 0 | 1 | 0.0072941 | 0.0013979 | 2.5562 |  | -1 | -1 | -1 | -1 | 0 |  |  | Central IRL B | -1 |  |  | 839 | VB-07 | Humiston Park Outfall | City of Vero Beach | 39.8463 | 9.4479 | 2.5285 | 0.0020732
220000 | 860000 | 860000 | Central IRL | B | IR12-21 | 62-304.520 (8), F.A.C. | 0.56 | 0.48 | City of Vero Beach | 0.036119 | 4091.2898 | 11.6743 | 2.2373 | 0.42167 | 0.080809 | 147.7741 | 1330 | Residential, High density; Multiple Dwelling Units, Low Rise <Two stories or less> | 1330 | City of Vero Beach Indian River County | City of Vero Beach |  |  |  | 0 | 1 | 0.42167 | 0.080809 | 147.7741 |  | -1 | -1 | -1 | -1 | 0 |  |  | Central IRL B | -1 |  |  | 839 | VB-07 | Humiston Park Outfall | City of Vero Beach | 39.8463 | 82.241 | 146.1692 | 0.11985
220000 | 860000 | 860000 | Central IRL | B | IR12-21 | 62-304.520 (8), F.A.C. | 0.56 | 0.48 | City of Vero Beach | 0.5184 | 4091.2898 | 11.6743 | 2.2373 | 6.052 | 1.1598 | 2120.923 | 1340 | Residential, High density; Multiple Dwelling Units, High Rise <Three stories or more> | 1340 | City of Vero Beach Indian River County | City of Vero Beach |  |  |  | 0 | 1 | 6.052 | 1.1598 | 2120.923 |  | -1 | -1 | -1 | -1 | 0 |  |  | Central IRL B | -1 |  |  | 839 | VB-07 | Humiston Park Outfall | City of Vero Beach | 39.8463 | 181.9131 | 2097.8888 | 1.7201
220000 | 860000 | 860000 | Central IRL | B | IR12-21 | 62-304.520 (8), F.A.C. | 0.56 | 0.48 | City of Vero Beach | 0.086914 | 4136.5977 | 10.3186 | 1.6218 | 0.89683 | 0.14095 | 359.5274 | 1300 | Residential, High Density | 1300 | City of Vero Beach Indian River County | City of Vero Beach |  |  |  | 0 | 1 | 0.89683 | 0.14095 | 359.5274 |  | -1 | -1 | -1 | -1 | 0 |  |  | Central IRL B | -1 |  |  | 839 | VB-07 | Humiston Park Outfall | City of Vero Beach | 39.8463 | 107.3502 | 351.7276 | 0.29159
220000 | 860000 | 860000 | Central IRL | B | IR12-21 | 62-304.520 (8), F.A.C. | 0.56 | 0.48 | City of Vero Beach | 0.042826 | 4136.5977 | 10.3186 | 1.6218 | 0.44191 | 0.069453 | 177.1542 | 1400 | Commercial and Services | 1400 | City of Vero Beach Indian River County | City of Vero Beach |  |  |  | 0 | 1 | 0.44191 | 0.069453 | 177.1542 |  | -1 | -1 | -1 | -1 | 0 |  |  | Central IRL B | -1 |  |  | 839 | VB-07 | Humiston Park Outfall | City of Vero Beach | 39.8463 | 97.4953 | 173.3109 | 0.14368
220000 | 860000 | 860000 | Central IRL | B | IR12-21 | 62-304.520 (8), F.A.C. | 0.56 | 0.48 | City of Vero Beach | 0.26334 | 4136.5977 | 10.3186 | 1.6218 | 2.7174 | 0.42708 | 1089.3504 | 1430 | Professional Services | 1430 | City of Vero Beach Indian River County | City of Vero Beach |  |  |  | 0 | 1 | 2.7174 | 0.42708 | 1089.3504 |  | -1 | -1 | -1 | -1 | 0 |  |  | Central IRL B | -1 |  |  | 839 | VB-07 | Humiston Park Outfall | City of Vero Beach | 39.8463 | 133.5437 | 1065.7175 | 0.8835
220000 | 860000 | 860000 | Central IRL | B | IR12-21 | 62-304.520 (8), F.A.C. | 0.56 | 0.48 | City of Vero Beach | 0.013432 | 4136.5977 | 10.3186 | 1.6218 | 0.1386 | 0.021783 | 55.5618 | 1450 | Tourist Services | 1450 | City of Vero Beach Indian River County | City of Vero Beach |  |  |  | 0 | 1 | 0.1386 | 0.021783 | 55.5618 |  | -1 | -1 | -1 | -1 | 0 |  |  | Central IRL B | -1 |  |  | 839 | VB-07 | Humiston Park Outfall | City of Vero Beach | 39.8463 | 34.262 | 54.3564 | 0.045062
220000 | 860000 | 860000 | Central IRL | B | IR12-21 | 62-304.520 (8), F.A.C. | 0.56 | 0.48 | City of Vero Beach | 0.12073 | 4136.5977 | 10.3186 | 1.6218 | 1.2457 | 0.19579 | 499.3934 | 1340 | Residential, High density; Multiple Dwelling Units, High Rise <Three stories or more> | 1340 | City of Vero Beach Indian River County | City of Vero Beach |  |  |  | 0 | 1 | 1.2457 | 0.19579 | 499.3934 |  | -1 | -1 | -1 | -1 | 0 |  |  | Central IRL B | -1 |  |  | 839 | VB-07 | Humiston Park Outfall | City of Vero Beach | 39.8463 | 105.4495 | 488.5593 | 0.40502
220000 | 860000 | 860000 | Central IRL | B | IR12-21 | 62-304.520 (8), F.A.C. | 0.56 | 0.48 | City of Vero Beach | 0.090522 | 4136.5977 | 10.3186 | 1.6218 | 0.93406 | 0.1468 | 374.4517 | 1210 | Fixed Single Family Units | 1210 | City of Vero Beach Indian River County | City of Vero Beach |  |  |  | 0 | 1 | 0.93406 | 0.1468 | 374.4517 |  | -1 | -1 | -1 | -1 | 0 |  |  | Central IRL B | -1 |  |  | 839 | VB-07 | Humiston Park Outfall | City of Vero Beach | 39.8463 | 95.9036 | 366.3281 | 0.30369
220000 | 860000 | 870000 | Central IRL | B | IR12-21 | 62-304.520 (8), F.A.C. | 0.56 | 0.48 | City of Vero Beach | 0.036559 | 4089.9031 | 12.2614 | 1.6214 | 0.44826 | 0.059278 | 149.5217 | 1100 | Residential, Low Density-Less than two dwelling units/acre | 1100 | City of Vero Beach Indian River County | City of Vero Beach |  |  |  | 0 | 1 | 0.44826 | 0.059278 | 149.5217 |  | -1 | -1 | -1 | -1 | 0 |  |  | Central IRL B | -1 |  |  | 839 | VB-07 | Humiston Park Outfall | City of Vero Beach | 39.8463 | 101.125 | 147.948 | 0.12127
220000 | 860000 | 870000 | Central IRL | B | IR12-21 | 62-304.520 (8), F.A.C. | 0.56 | 0.48 | City of Vero Beach | 0.18032 | 4089.9031 | 12.2614 | 1.6214 | 2.2109 | 0.29237 | 737.4779 | 1400 | Commercial and Services | 1400 | City of Vero Beach Indian River County | City of Vero Beach |  |  |  | 0 | 1 | 2.2109 | 0.29237 | 737.4779 |  | -1 | -1 | -1 | -1 | 0 |  |  | Central IRL B | -1 |  |  | 839 | VB-07 | Humiston Park Outfall | City of Vero Beach | 39.8463 | 198.6049 | 729.7158 | 0.59812
220000 | 860000 | 870000 | Central IRL | B | IR12-21 | 62-304.520 (8), F.A.C. | 0.56 | 0.48 | City of Vero Beach | 0.40089 | 4089.9031 | 12.2614 | 1.6214 | 4.9154 | 0.65001 | 1639.5931 | 1410 | Retail Sales and Services | 1410 | City of Vero Beach Indian River County | City of Vero Beach |  |  |  | 0 | 1 | 4.9154 | 0.65001 | 1639.5931 |  | -1 | -1 | -1 | -1 | 0 |  |  | Central IRL B | -1 |  |  | 839 | VB-07 | Humiston Park Outfall | City of Vero Beach | 39.8463 | 161.4444 | 1622.3362 | 1.3298
220000 | 870000 | 870000 | Central IRL | B | IR12-21 | 62-304.520 (8), F.A.C. | 0.56 | 0.48 | City of Vero Beach | 0.12917 | 4076.2878 | 11.0186 | 1.9307 | 1.4232 | 0.24938 | 526.521 | 1210 | Fixed Single Family Units | 1210 | City of Vero Beach Indian River County | City of Vero Beach |  |  |  | 0 | 1 | 1.4232 | 0.24938 | 627.9613 |  | -1 | -1 | -1 | -1 | 0 |  |  | Central IRL B | -1 |  |  | 839 | VB-07 | Humiston Park Outfall | City of Vero Beach | 39.8463 | 96.4621 | 522.7195 | 0.5093
220000 | 870000 | 870000 | Central IRL | B | IR12-21 | 62-304.520 (8), F.A.C. | 0.56 | 0.48 | City of Vero Beach | 0.025275 | 4076.2878 | 11.0186 | 1.9307 | 0.27849 | 0.048798 | 103.0264 | 1210 | Fixed Single Family Units | 1210 | City of Vero Beach Indian River County | City of Vero Beach |  |  |  | 0 | 1 | 0.27849 | 0.048798 | 103.0264 |  | -1 | -1 | -1 | -1 | 0 |  |  | Central IRL B | -1 |  |  | 839 | VB-07 | Humiston Park Outfall | City of Vero Beach | 39.8463 | 43.2413 | 102.2825 | 0.083558
220000 | 870000 | 870000 | Central IRL | B | IR12-21 | 62-304.520 (8), F.A.C. | 0.56 | 0.48 | City of Vero Beach | 0.31223 | 4076.2878 | 11.0186 | 1.9307 | 3.4404 | 0.60283 | 1272.7555 | 1330 | Residential, High density; Multiple Dwelling Units, Low Rise <Two stories or less> | 1330 | City of Vero Beach Indian River County | City of Vero Beach |  |  |  | 0 | 1 | 3.4404 | 0.60283 | 1502.965 |  | -1 | -1 | -1 | -1 | 0 |  |  | Central IRL B | -1 |  |  | 839 | VB-07 | Humiston Park Outfall | City of Vero Beach | 39.8463 | 144.4754 | 1263.5661 | 1.2189
220000 | 870000 | 870000 | Central IRL | B | IR12-21 | 62-304.520 (8), F.A.C. | 0.56 | 0.48 | City of Vero Beach | 0.0097021 | 4103.7695 | 11.3785 | 2.104 | 0.11039 | 0.020413 | 39.8151 | 1400 | Commercial and Services | 1400 | City of Vero Beach Indian River County | City of Vero Beach |  |  |  | 0 | 1 | 0.11039 | 0.020413 | 39.8151 |  | -1 | -1 | -1 | -1 | 0 |  |  | Central IRL B | -1 |  |  | 839 | VB-07 | Humiston Park Outfall | City of Vero Beach | 39.8463 | 25.4572 | 39.263 | 0.032291
220000 | 870000 | 870000 | Central IRL | B | IR12-21 | 62-304.520 (8), F.A.C. | 0.56 | 0.48 | City of Vero Beach | 0.074774 | 4103.7695 | 11.3785 | 2.104 | 0.85082 | 0.15732 | 306.8573 | 1410 | Retail Sales and Services | 1410 | City of Vero Beach Indian River County | City of Vero Beach |  |  |  | 0 | 1 | 0.85082 | 0.15732 | 306.8573 |  | -1 | -1 | -1 | -1 | 0 |  |  | Central IRL B | -1 |  |  | 839 | VB-07 | Humiston Park Outfall | City of Vero Beach | 39.8463 | 103.0385 | 302.6017 | 0.24887
220000 | 870000 | 870000 | Central IRL | B | IR12-21 | 62-304.520 (8), F.A.C. | 0.56 | 0.48 | City of Vero Beach | 0.53326 | 4103.7695 | 11.3785 | 2.104 | 6.0676 | 1.122 | 2188.3582 | 1340 | Residential, High density; Multiple Dwelling Units, High Rise <Three stories or more> | 1340 | City of Vero Beach Indian River County | City of Vero Beach |  |  |  | 0 | 1 | 6.0676 | 1.122 | 2188.4864 |  | -1 | -1 | -1 | -1 | 0 |  |  | Central IRL B | -1 |  |  | 839 | VB-07 | Humiston Park Outfall | City of Vero Beach | 39.8463 | 186.1354 | 2158.009 | 1.7749
220000 | 870000 | 870000 | Central IRL | B | IR12-21 | 62-304.520 (8), F.A.C. | 0.56 | 0.48 | City of Vero Beach | 0.12625 | 4052.6026 | 10.0491 | 1.4761 | 1.2687 | 0.18636 | 511.6323 | 1200 | Residential, Medium Density-Two-five dwellingunits per acre | 1200 | City of Vero Beach Indian River County | City of Vero Beach |  |  |  | 0 | 1 | 1.2687 | 0.18636 | 511.6323 |  | -1 | -1 | -1 | -1 | 0 |  |  | Central IRL B | -1 |  |  | 839 | VB-07 | Humiston Park Outfall | City of Vero Beach | 39.8463 | 120.4531 | 510.9068 | 0.41495
220000 | 870000 | 870000 | Central IRL | B | IR12-21 | 62-304.520 (8), F.A.C. | 0.56 | 0.48 | City of Vero Beach | 0.12401 | 4052.6026 | 10.0491 | 1.4761 | 1.2461 | 0.18305 | 502.5443 | 1210 | Fixed Single Family Units | 1210 | City of Vero Beach Indian River County | City of Vero Beach |  |  |  | 0 | 1 | 1.2461 | 0.18305 | 504.7069 |  | -1 | -1 | -1 | -1 | 0 |  |  | Central IRL B | -1 |  |  | 839 | VB-07 | Humiston Park Outfall | City of Vero Beach | 39.8463 | 105.2376 | 501.8317 | 0.40933
220000 | 870000 | 870000 | Central IRL | B | IR12-21 | 62-304.520 (8), F.A.C. | 0.56 | 0.48 | City of Vero Beach | 0.3241 | 4052.6026 | 10.0491 | 1.4761 | 3.2569 | 0.47842 | 1313.46 | 1210 | Fixed Single Family Units | 1210 | City of Vero Beach Indian River County | City of Vero Beach |  |  |  | 0 | 1 | 3.2569 | 0.47842 | 1313.46 |  | -1 | -1 | -1 | -1 | 0 |  |  | Central IRL B | -1 |  |  | 839 | VB-07 | Humiston Park Outfall | City of Vero Beach | 39.8463 | 145.4952 | 1311.5976 | 1.0653
220000 | 870000 | 870000 | Central IRL | B | IR12-21 | 62-304.520 (8), F.A.C. | 0.56 | 0.48 | City of Vero Beach | 0.042874 | 4052.6026 | 10.0491 | 1.4761 | 0.43084 | 0.063288 | 173.7506 | 1210 | Fixed Single Family Units | 1210 | City of Vero Beach Indian River County | City of Vero Beach |  |  |  | 0 | 1 | 0.43084 | 0.063288 | 173.7506 |  | -1 | -1 | -1 | -1 | 0 |  |  | Central IRL B | -1 |  |  | 839 | VB-07 | Humiston Park Outfall | City of Vero Beach | 39.8463 | 87.3328 | 173.5042 | 0.14092
120000 | 210000 | 210000 | Central IRL | B | IR12-21 | 62-304.520 (8), F.A.C. | 0.56 | 0.48 | City of Vero Beach | 0.059899 | 2512.2637 | 5.9378 | 0.86226 | 0.35567 | 0.051649 | 150.483 | 1200 | Residential, Medium Density-Two-five dwellingunits per acre | 1200 | City of Vero Beach Indian River County | City of Vero Beach |  |  |  | 0 | 1 | 0.35567 | 0.051649 | 751.3605 |  | -1 | -1 | -1 | -1 | 0 |  |  | Central IRL B | -1 |  |  | 834 | VB-08 | Bahia Mar Road West End | City of Vero Beach | 13.274 | 83.0603 | 242.4041 | 0.60938
120000 | 210000 | 210000 | Central IRL | B | IR12-21 | 62-304.520 (8), F.A.C. | 0.56 | 0.48 | City of Vero Beach | 0.023843 | 2512.2637 | 5.9378 | 0.86226 | 0.14158 | 0.020559 | 59.9002 | 1210 | Fixed Single Family Units | 1210 | City of Vero Beach Indian River County | City of Vero Beach |  |  |  | 0 | 1 | 0.14158 | 0.020559 | 60.4336 |  | -1 | -1 | -1 | -1 | 0 |  |  | Central IRL B | -1 |  |  | 834 | VB-08 | Bahia Mar Road West End | City of Vero Beach | 13.274 | 40.6884 | 96.4897 | 0.049013
120000 | 210000 | 210000 | Central IRL | B | IR12-21 | 62-304.520 (8), F.A.C. | 0.56 | 0.48 | City of Vero Beach | 0.00091251 | 2512.2637 | 5.9378 | 0.86226 | 0.0054183 | 0.00078682 | 2.2925 | 1210 | Fixed Single Family Units | 1210 | City of Vero Beach Indian River County | City of Vero Beach |  |  |  | 0 | 1 | 0.0054183 | 0.00078682 | 129.7088 |  | -1 | -1 | -1 | -1 | 0 |  |  | Central IRL B | -1 |  |  | 834 | VB-08 | Bahia Mar Road West End | City of Vero Beach | 13.274 | 11.6921 | 3.6928 | 0.1052
130000 | 330000 | 330000 | Central IRL | B | IR12-21 | 62-304.520 (8), F.A.C. | 0.56 | 0.48 | City of Vero Beach | 0.0043245 | 2405.2837 | 6.16 | 0.91155 | 0.026639 | 0.003942 | 10.4016 | 1200 | Residential, Medium Density-Two-five dwellingunits per acre | 1200 | City of Vero Beach Indian River County | City of Vero Beach |  |  |  | 0 | 1 | 0.026639 | 0.003942 | 75.2552 |  | -1 | -1 | -1 | -1 | 0 |  |  | Central IRL B | -1 |  |  | 834 | VB-08 | Bahia Mar Road West End | City of Vero Beach | 13.274 | 81.116 | 17.5006 | 0.061034
130000 | 330000 | 330000 | Central IRL | B | IR12-21 | 62-304.520 (8), F.A.C. | 0.56 | 0.48 | Natural Lands | 0.00075897 | 2405.2837 | 6.16 | 0.91155 | 0.0046753 | 0.00069184 | 1.8255 | 1200 | Residential, Medium Density-Two-five dwellingunits per acre | 3000 | City of Vero Beach Indian River County | City of Vero Beach |  |  |  | 0 | 1 | 0.0046753 | 0.00069184 | 10.8792 |  | -1 | -1 | -1 | -1 | 0 |  |  | Central IRL B | -1 |  |  | 834 | VB-08 | Bahia Mar Road West End | City of Vero Beach | 13.274 | 24.2182 | 3.0715 | 0.0088233
130000 | 330000 | 330000 | Central IRL | B | IR12-21 | 62-304.520 (8), F.A.C. | 0.56 | 0.48 | Natural Lands | 0.0067312 | 2405.2837 | 6.16 | 0.91155 | 0.041464 | 0.0061359 | 16.1905 | 1200 | Residential, Medium Density-Two-five dwellingunits per acre | 3000 | City of Vero Beach Indian River County | City of Vero Beach |  |  |  | 0 | 1 | 0.041464 | 0.0061359 | 41.2075 |  | -1 | -1 | -1 | -1 | 0 |  |  | Central IRL B | -1 |  |  | 834 | VB-08 | Bahia Mar Road West End | City of Vero Beach | 13.274 | 47.2299 | 27.2404 | 0.03342
130000 | 330000 | 330000 | Central IRL | B | IR12-21 | 62-304.520 (8), F.A.C. | 0.56 | 0.48 | Natural Lands | 0.11857 | 2405.2837 | 6.16 | 0.91155 | 0.73037 | 0.10808 | 285.189 | 5400 | Bays and estuaries | 5400 | City of Vero Beach Indian River County | City of Vero Beach |  |  | Natural Lands | 0 | 1 | 0.73037 | 0.10808 | 563.6903 |  | -1 | -1 | -1 | -1 | 0 |  |  | Central IRL B | -1 |  |  | 834 | VB-08 | Bahia Mar Road West End | City of Vero Beach | 13.274 | 89.8587 | 479.8264 | 0.45717
130000 | 330000 | 330000 | Central IRL | B | IR12-21 | 62-304.520 (8), F.A.C. | 0.56 | 0.48 | Natural Lands | 0.0008062 | 2405.2837 | 6.16 | 0.91155 | 0.0049662 | 0.00073489 | 1.9391 | 5400 | Bays and estuaries | 3000 | City of Vero Beach Indian River County | City of Vero Beach |  |  | Natural Lands | 0 | 1 | 0.0049662 | 0.00073489 | 4.2916 |  | -1 | -1 | -1 | -1 | 0 |  |  | Central IRL B | -1 |  |  | 834 | VB-08 | Bahia Mar Road West End | City of Vero Beach | 13.274 | 45.4908 | 3.2626 | 0.0034806
130000 | 330000 | 330000 | Central IRL | B | IR12-21 | 62-304.520 (8), F.A.C. | 0.56 | 0.48 | City of Vero Beach | 0.078349 | 2405.2837 | 6.16 | 0.91155 | 0.48263 | 0.071419 | 188.4506 | 1210 | Fixed Single Family Units | 1210 | City of Vero Beach Indian River County | City of Vero Beach |  |  |  | 0 | 1 | 0.48263 | 0.071419 | 188.4506 |  | -1 | -1 | -1 | -1 | 0 |  |  | Central IRL B | -1 |  |  | 834 | VB-08 | Bahia Mar Road West End | City of Vero Beach | 13.274 | 73.7868 | 317.0656 | 0.15284
130000 | 330000 | 330000 | Central IRL | B | IR12-21 | 62-304.520 (8), F.A.C. | 0.56 | 0.48 | City of Vero Beach | 0.028007 | 2405.2837 | 6.16 | 0.91155 | 0.17252 | 0.02553 | 67.3652 | 1210 | Fixed Single Family Units | 1210 | City of Vero Beach Indian River County | City of Vero Beach |  |  |  | 0 | 1 | 0.17252 | 0.02553 | 372.8044 |  | -1 | -1 | -1 | -1 | 0 |  |  | Central IRL B | -1 |  |  | 834 | VB-08 | Bahia Mar Road West End | City of Vero Beach | 13.274 | 57.0672 | 113.341 | 0.30236
130000 | 330000 | 330000 | Central IRL | B | IR12-21 | 62-304.520 (8), F.A.C. | 0.56 | 0.48 | City of Vero Beach | 0.00078997 | 2405.2837 | 6.16 | 0.91155 | 0.0048662 | 0.0007201 | 1.9001 | 1210 | Fixed Single Family Units | 1210 | City of Vero Beach Indian River County | City of Vero Beach |  |  |  | 0 | 1 | 0.0048662 | 0.0007201 | 97.6127 |  | -1 | -1 | -1 | -1 | 0 |  |  | Central IRL B | -1 |  |  | 834 | VB-08 | Bahia Mar Road West End | City of Vero Beach | 13.274 | 17.7059 | 3.1969 | 0.079167
130000 | 350000 | 350000 | Central IRL | B | IR12-21 | 62-304.520 (8), F.A.C. | 0.56 | 0.48 | City of Vero Beach | 0.06911 | 4126.0565 | 10.2038 | 1.6141 | 0.70518 | 0.11155 | 285.1498 | 1200 | Residential, Medium Density-Two-five dwellingunits per acre | 1200 | City of Vero Beach Indian River County | City of Vero Beach |  |  |  | 0 | 1 | 0.70518 | 0.11155 | 396.9554 |  | -1 | -1 | -1 | -1 | 0 |  |  | Central IRL B | -1 |  |  | 834 | VB-08 | Bahia Mar Road West End | City of Vero Beach | 13.274 | 86.4127 | 279.6763 | 0.32194
130000 | 350000 | 350000 | Central IRL | B | IR12-21 | 62-304.520 (8), F.A.C. | 0.56 | 0.48 | City of Vero Beach | 0.13858 | 4126.0565 | 10.2038 | 1.6141 | 1.414 | 0.22368 | 571.7886 | 1300 | Residential, High Density | 1300 | City of Vero Beach Indian River County | City of Vero Beach |  |  |  | 0 | 1 | 1.414 | 0.22368 | 771.446 |  | -1 | -1 | -1 | -1 | 0 |  |  | Central IRL B | -1 |  |  | 834 | VB-08 | Bahia Mar Road West End | City of Vero Beach | 13.274 | 155.8717 | 560.8131 | 0.62567
130000 | 350000 | 350000 | Central IRL | B | IR12-21 | 62-304.520 (8), F.A.C. | 0.56 | 0.48 | City of Vero Beach | 0.006495 | 4126.0565 | 10.2038 | 1.6141 | 0.066274 | 0.010483 | 26.7987 | 1330 | Residential, High density; Multiple Dwelling Units, Low Rise <Two stories or less> | 1330 | City of Vero Beach Indian River County | City of Vero Beach |  |  |  | 0 | 1 | 0.066274 | 0.010483 | 41.3559 |  | -1 | -1 | -1 | -1 | 0 |  |  | Central IRL B | -1 |  |  | 834 | VB-08 | Bahia Mar Road West End | City of Vero Beach | 13.274 | 34.0596 | 26.2843 | 0.033541
130000 | 350000 | 350000 | Central IRL | B | IR12-21 | 62-304.520 (8), F.A.C. | 0.56 | 0.48 | City of Vero Beach | 0.20571 | 4126.0565 | 10.2038 | 1.6141 | 2.0991 | 0.33204 | 848.7848 | 1400 | Commercial and Services | 1400 | City of Vero Beach Indian River County | City of Vero Beach |  |  |  | 0 | 1 | 2.0991 | 0.33204 | 848.7848 |  | -1 | -1 | -1 | -1 | 0 |  |  | Central IRL B | -1 |  |  | 834 | VB-08 | Bahia Mar Road West End | City of Vero Beach | 13.274 | 116.1165 | 832.4923 | 0.68839
130000 | 350000 | 350000 | Central IRL | B | IR12-21 | 62-304.520 (8), F.A.C. | 0.56 | 0.48 | City of Vero Beach | 0.0097356 | 4126.0565 | 10.2038 | 1.6141 | 0.09934 | 0.015714 | 40.1696 | 1210 | Fixed Single Family Units | 1210 | City of Vero Beach Indian River County | City of Vero Beach |  |  |  | 0 | 1 | 0.09934 | 0.015714 | 40.1696 |  | -1 | -1 | -1 | -1 | 0 |  |  | Central IRL B | -1 |  |  | 834 | VB-08 | Bahia Mar Road West End | City of Vero Beach | 13.274 | 43.0401 | 39.3986 | 0.032579
130000 | 350000 | 350000 | Central IRL | B | IR12-21 | 62-304.520 (8), F.A.C. | 0.56 | 0.48 | City of Vero Beach | 0.033344 | 4126.0565 | 10.2038 | 1.6141 | 0.34023 | 0.053819 | 137.5788 | 1410 | Retail Sales and Services | 1410 | City of Vero Beach Indian River County | City of Vero Beach |  |  |  | 0 | 1 | 0.34023 | 0.053819 | 441.945 |  | -1 | -1 | -1 | -1 | 0 |  |  | Central IRL B | -1 |  |  | 834 | VB-08 | Bahia Mar Road West End | City of Vero Beach | 13.274 | 63.2448 | 134.938 | 0.35843
130000 | 350000 | 350000 | Central IRL | B | IR12-21 | 62-304.520 (8), F.A.C. | 0.56 | 0.48 | City of Vero Beach | 0.21577 | 4060.4735 | 10.928 | 1.8994 | 2.358 | 0.40984 | 876.1396 | 1200 | Residential, Medium Density-Two-five dwellingunits per acre | 1200 | City of Vero Beach Indian River County | City of Vero Beach |  |  |  | 0 | 1 | 2.358 | 0.40984 | 1093.5975 |  | -1 | -1 | -1 | -1 | 0 |  |  | Central IRL B | -1 |  |  | 834 | VB-08 | Bahia Mar Road West End | City of Vero Beach | 13.274 | 165.631 | 873.2014 | 0.88694
130000 | 350000 | 350000 | Central IRL | B | IR12-21 | 62-304.520 (8), F.A.C. | 0.56 | 0.48 | City of Vero Beach | 0.08104 | 4060.4735 | 10.928 | 1.8994 | 0.88561 | 0.15393 | 329.0618 | 1330 | Residential, High density; Multiple Dwelling Units, Low Rise <Two stories or less> | 1330 | City of Vero Beach Indian River County | City of Vero Beach |  |  |  | 0 | 1 | 0.88561 | 0.15393 | 329.0618 |  | -1 | -1 | -1 | -1 | 0 |  |  | Central IRL B | -1 |  |  | 834 | VB-08 | Bahia Mar Road West End | City of Vero Beach | 13.274 | 89.6851 | 327.9582 | 0.26688
130000 | 350000 | 350000 | Central IRL | B | IR12-21 | 62-304.520 (8), F.A.C. | 0.56 | 0.48 | City of Vero Beach | 3.0297e-06 | 4060.4735 | 10.928 | 1.8994 | 3.3109e-05 | 5.7547e-06 | 0.012302 | 1330 | Residential, High density; Multiple Dwelling Units, Low Rise <Two stories or less> | 1330 | City of Vero Beach Indian River County | City of Vero Beach |  |  |  | 0 | 1 | 3.3109e-05 | 5.7547e-06 | 0.012302 |  | -1 | -1 | -1 | -1 | 0 |  |  | Central IRL B | -1 |  |  | 834 | VB-08 | Bahia Mar Road West End | City of Vero Beach | 13.274 | 0.70772 | 0.012261 | 9.9774e-06
130000 | 350000 | 350000 | Central IRL | B | IR12-21 | 62-304.520 (8), F.A.C. | 0.56 | 0.48 | City of Vero Beach | 0.20915 | 4060.4735 | 10.928 | 1.8994 | 2.2856 | 0.39725 | 849.2324 | 1330 | Residential, High density; Multiple Dwelling Units, Low Rise <Two stories or less> | 1330 | City of Vero Beach Indian River County | City of Vero Beach |  |  |  | 0 | 1 | 2.2856 | 0.39725 | 849.2324 |  | -1 | -1 | -1 | -1 | 0 |  |  | Central IRL B | -1 |  |  | 834 | VB-08 | Bahia Mar Road West End | City of Vero Beach | 13.274 | 119.9592 | 846.3844 | 0.68875
130000 | 350000 | 350000 | Central IRL | B | IR12-21 | 62-304.520 (8), F.A.C. | 0.56 | 0.48 | City of Vero Beach | 0.022514 | 4060.4735 | 10.928 | 1.8994 | 0.24603 | 0.042763 | 91.417 | 1330 | Residential, High density; Multiple Dwelling Units, Low Rise <Two stories or less> | 1330 | City of Vero Beach Indian River County | City of Vero Beach |  |  |  | 0 | 1 | 0.24603 | 0.042763 | 236.5082 |  | -1 | -1 | -1 | -1 | 0 |  |  | Central IRL B | -1 |  |  | 834 | VB-08 | Bahia Mar Road West End | City of Vero Beach | 13.274 | 42.2848 | 91.1104 | 0.19182
130000 | 370000 | 370000 | Central IRL | B | IR12-21 | 62-304.520 (8), F.A.C. | 0.56 | 0.48 | City of Vero Beach | 0.52772 | 4049.3434 | 9.3057 | 1.3418 | 4.9108 | 0.70811 | 2136.9275 | 1200 | Residential, Medium Density-Two-five dwellingunits per acre | 1200 | City of Vero Beach Indian River County | City of Vero Beach |  |  |  | 0 | 1 | 4.9108 | 0.70811 | 2164.2426 |  | -1 | -1 | -1 | -1 | 0 |  |  | Central IRL B | -1 |  |  | 834 | VB-08 | Bahia Mar Road West End | City of Vero Beach | 13.274 | 182.2843 | 2135.615 | 1.7553
130000 | 370000 | 370000 | Central IRL | B | IR12-21 | 62-304.520 (8), F.A.C. | 0.56 | 0.48 | City of Vero Beach | 0.040738 | 4049.3434 | 9.3057 | 1.3418 | 0.3791 | 0.054664 | 164.964 | 1210 | Fixed Single Family Units | 1210 | City of Vero Beach Indian River County | City of Vero Beach |  |  |  | 0 | 1 | 0.3791 | 0.054664 | 164.964 |  | -1 | -1 | -1 | -1 | 0 |  |  | Central IRL B | -1 |  |  | 834 | VB-08 | Bahia Mar Road West End | City of Vero Beach | 13.274 | 62.2202 | 164.8627 | 0.13379
130000 | 370000 | 370000 | Central IRL | B | IR12-21 | 62-304.520 (8), F.A.C. | 0.56 | 0.48 | City of Vero Beach | 0.02335 | 4049.3434 | 9.3057 | 1.3418 | 0.21729 | 0.031332 | 94.5542 | 1210 | Fixed Single Family Units | 1210 | City of Vero Beach Indian River County | City of Vero Beach |  |  |  | 0 | 1 | 0.21729 | 0.031332 | 94.5542 |  | -1 | -1 | -1 | -1 | 0 |  |  | Central IRL B | -1 |  |  | 834 | VB-08 | Bahia Mar Road West End | City of Vero Beach | 13.274 | 42.2547 | 94.4961 | 0.076686
130000 | 370000 | 370000 | Central IRL | B | IR12-21 | 62-304.520 (8), F.A.C. | 0.56 | 0.48 | City of Vero Beach | 0.019207 | 4049.3434 | 9.3057 | 1.3418 | 0.17873 | 0.025773 | 77.7756 | 1210 | Fixed Single Family Units | 1210 | City of Vero Beach Indian River County | City of Vero Beach |  |  |  | 0 | 1 | 0.17873 | 0.025773 | 77.7756 |  | -1 | -1 | -1 | -1 | 0 |  |  | Central IRL B | -1 |  |  | 834 | VB-08 | Bahia Mar Road West End | City of Vero Beach | 13.274 | 36.1131 | 77.7278 | 0.063078
140000 | 380000 | 380000 | Central IRL | B | IR12-21 | 62-304.520 (8), F.A.C. | 0.56 | 0.48 | City of Vero Beach | 0.066175 | 4068.9618 | 11.243 | 2.0462 | 0.744 | 0.13541 | 269.2624 | 1330 | Residential, High density; Multiple Dwelling Units, Low Rise <Two stories or less> | 1330 | City of Vero Beach Indian River County | City of Vero Beach |  |  |  | 0 | 1 | 0.744 | 0.13541 | 269.2624 |  | -1 | -1 | -1 | -1 | 0 |  |  | Central IRL B | -1 |  |  | 834 | VB-08 | Bahia Mar Road West End | City of Vero Beach | 13.274 | 88.2614 | 267.7996 | 0.21838
140000 | 380000 | 380000 | Central IRL | B | IR12-21 | 62-304.520 (8), F.A.C. | 0.56 | 0.48 | City of Vero Beach | 0.0082305 | 4068.9618 | 11.243 | 2.0462 | 0.092536 | 0.016841 | 33.4897 | 1330 | Residential, High density; Multiple Dwelling Units, Low Rise <Two stories or less> | 1330 | City of Vero Beach Indian River County | City of Vero Beach |  |  |  | 0 | 1 | 0.092536 | 0.016841 | 347.6177 |  | -1 | -1 | -1 | -1 | 0 |  |  | Central IRL B | -1 |  |  | 834 | VB-08 | Bahia Mar Road West End | City of Vero Beach | 13.274 | 43.704 | 33.3077 | 0.28193
140000 | 380000 | 380000 | Central IRL | B | IR12-21 | 62-304.520 (8), F.A.C. | 0.56 | 0.48 | City of Vero Beach | 0.065637 | 4068.9618 | 11.243 | 2.0462 | 0.73796 | 0.13431 | 267.0757 | 1330 | Residential, High density; Multiple Dwelling Units, Low Rise <Two stories or less> | 1330 | City of Vero Beach Indian River County | City of Vero Beach |  |  |  | 0 | 1 | 0.73796 | 0.13431 | 267.0757 |  | -1 | -1 | -1 | -1 | 0 |  |  | Central IRL B | -1 |  |  | 834 | VB-08 | Bahia Mar Road West End | City of Vero Beach | 13.274 | 88.5066 | 265.6248 | 0.21661
140000 | 380000 | 380000 | Central IRL | B | IR12-21 | 62-304.520 (8), F.A.C. | 0.56 | 0.48 | City of Vero Beach | 0.11625 | 4068.9618 | 11.243 | 2.0462 | 1.307 | 0.23787 | 473.0122 | 1330 | Residential, High density; Multiple Dwelling Units, Low Rise <Two stories or less> | 1330 | City of Vero Beach Indian River County | City of Vero Beach |  |  |  | 0 | 1 | 1.307 | 0.23787 | 474.973 |  | -1 | -1 | -1 | -1 | 0 |  |  | Central IRL B | -1 |  |  | 834 | VB-08 | Bahia Mar Road West End | City of Vero Beach | 13.274 | 99.9859 | 470.4424 | 0.38522
140000 | 380000 | 380000 | Central IRL | B | IR12-21 | 62-304.520 (8), F.A.C. | 0.56 | 0.48 | City of Vero Beach | 0.08579 | 4068.9618 | 11.243 | 2.0462 | 0.96454 | 0.17554 | 349.0775 | 1210 | Fixed Single Family Units | 1210 | City of Vero Beach Indian River County | City of Vero Beach |  |  |  | 0 | 1 | 0.96454 | 0.17554 | 380.0363 |  | -1 | -1 | -1 | -1 | 0 |  |  | Central IRL B | -1 |  |  | 834 | VB-08 | Bahia Mar Road West End | City of Vero Beach | 13.274 | 90.6224 | 347.181 | 0.30822
140000 | 380000 | 380000 | Central IRL | B | IR12-21 | 62-304.520 (8), F.A.C. | 0.56 | 0.48 | City of Vero Beach | 0.038024 | 4068.9618 | 11.243 | 2.0462 | 0.4275 | 0.077803 | 154.7167 | 1330 | Residential, High density; Multiple Dwelling Units, Low Rise <Two stories or less> | 1330 | City of Vero Beach Indian River County | City of Vero Beach |  |  |  | 0 | 1 | 0.4275 | 0.077803 | 154.7167 |  | -1 | -1 | -1 | -1 | 0 |  |  | Central IRL B | -1 |  |  | 834 | VB-08 | Bahia Mar Road West End | City of Vero Beach | 13.274 | 79.3675 | 153.8762 | 0.12548
140000 | 380000 | 380000 | Central IRL | B | IR12-21 | 62-304.520 (8), F.A.C. | 0.56 | 0.48 | City of Vero Beach | 0.063886 | 4068.9618 | 11.243 | 2.0462 | 0.71827 | 0.13072 | 259.948 | 1330 | Residential, High density; Multiple Dwelling Units, Low Rise <Two stories or less> | 1330 | City of Vero Beach Indian River County | City of Vero Beach |  |  |  | 0 | 1 | 0.71827 | 0.13072 | 259.948 |  | -1 | -1 | -1 | -1 | 0 |  |  | Central IRL B | -1 |  |  | 834 | VB-08 | Bahia Mar Road West End | City of Vero Beach | 13.274 | 87.4887 | 258.5357 | 0.21083
140000 | 380000 | 380000 | Central IRL | B | IR12-21 | 62-304.520 (8), F.A.C. | 0.56 | 0.48 | City of Vero Beach | 0.010395 | 4068.9618 | 11.243 | 2.0462 | 0.11687 | 0.02127 | 42.2968 | 1330 | Residential, High density; Multiple Dwelling Units, Low Rise <Two stories or less> | 1330 | City of Vero Beach Indian River County | City of Vero Beach |  |  |  | 0 | 1 | 0.11687 | 0.02127 | 127.9417 |  | -1 | -1 | -1 | -1 | 0 |  |  | Central IRL B | -1 |  |  | 834 | VB-08 | Bahia Mar Road West End | City of Vero Beach | 13.274 | 28.7828 | 42.067 | 0.10376
140000 | 400000 | 400000 | Central IRL | B | IR12-21 | 62-304.520 (8), F.A.C. | 0.56 | 0.48 | City of Vero Beach | 0.096008 | 1863.3181 | 3.9035 | 0.54891 | 0.37477 | 0.0527 | 178.8943 | 1210 | Fixed Single Family Units | 1210 | City of Vero Beach Indian River County | City of Vero Beach |  |  |  | 0 | 1 | 0.37477 | 0.0527 | 370.3076 |  | -1 | -1 | -1 | -1 | 0 |  |  | Central IRL B | -1 |  |  | 834 | VB-08 | Bahia Mar Road West End | City of Vero Beach | 13.274 | 85.386 | 388.5324 | 0.30033
140000 | 400000 | 400000 | Central IRL | B | IR12-21 | 62-304.520 (8), F.A.C. | 0.56 | 0.48 | City of Vero Beach | 0.041884 | 1863.3181 | 3.9035 | 0.54891 | 0.16349 | 0.02299 | 78.043 | 1210 | Fixed Single Family Units | 1210 | City of Vero Beach Indian River County | City of Vero Beach |  |  |  | 0 | 1 | 0.16349 | 0.02299 | 181.2876 |  | -1 | -1 | -1 | -1 | 0 |  |  | Central IRL B | -1 |  |  | 834 | VB-08 | Bahia Mar Road West End | City of Vero Beach | 13.274 | 58.872 | 169.4981 | 0.14703
140000 | 410000 | 410000 | Central IRL | B | IR12-21 | 62-304.520 (8), F.A.C. | 0.56 | 0.48 | City of Vero Beach | 0.004463 | 4166.6095 | 9.6418 | 1.4034 | 0.043031 | 0.0062635 | 18.5954 | 1200 | Residential, Medium Density-Two-five dwellingunits per acre | 1200 | City of Vero Beach Indian River County | City of Vero Beach |  |  |  | 0 | 1 | 0.043031 | 0.0062635 | 18.5954 |  | -1 | -1 | -1 | -1 | 0 |  |  | Central IRL B | -1 |  |  | 834 | VB-08 | Bahia Mar Road West End | City of Vero Beach | 13.274 | 17.2782 | 18.0609 | 0.015081
140000 | 410000 | 410000 | Central IRL | B | IR12-21 | 62-304.520 (8), F.A.C. | 0.56 | 0.48 | City of Vero Beach | 0.083679 | 4166.6095 | 9.6418 | 1.4034 | 0.80681 | 0.11744 | 348.656 | 1300 | Residential, High Density | 1300 | City of Vero Beach Indian River County | City of Vero Beach |  |  |  | 0 | 1 | 0.80681 | 0.11744 | 348.656 |  | -1 | -1 | -1 | -1 | 0 |  |  | Central IRL B | -1 |  |  | 834 | VB-08 | Bahia Mar Road West End | City of Vero Beach | 13.274 | 114.9791 | 338.6353 | 0.28277
140000 | 410000 | 410000 | Central IRL | B | IR12-21 | 62-304.520 (8), F.A.C. | 0.56 | 0.48 | City of Vero Beach | 0.28284 | 4166.6095 | 9.6418 | 1.4034 | 2.7271 | 0.39695 | 1178.482 | 1400 | Commercial and Services | 1400 | City of Vero Beach Indian River County | City of Vero Beach |  |  |  | 0 | 1 | 2.7271 | 0.39695 | 1446.1359 |  | -1 | -1 | -1 | -1 | 0 |  |  | Central IRL B | -1 |  |  | 834 | VB-08 | Bahia Mar Road West End | City of Vero Beach | 13.274 | 135.0596 | 1144.6111 | 1.1729
140000 | 410000 | 410000 | Central IRL | B | IR12-21 | 62-304.520 (8), F.A.C. | 0.56 | 0.48 | City of Vero Beach | 0.014233 | 4166.6095 | 9.6418 | 1.4034 | 0.13723 | 0.019975 | 59.3034 | 1330 | Residential, High density; Multiple Dwelling Units, Low Rise <Two stories or less> | 1330 | City of Vero Beach Indian River County | City of Vero Beach |  |  |  | 0 | 1 | 0.13723 | 0.019975 | 78.9326 |  | -1 | -1 | -1 | -1 | 0 |  |  | Central IRL B | -1 |  |  | 834 | VB-08 | Bahia Mar Road West End | City of Vero Beach | 13.274 | 65.6762 | 57.599 | 0.064017
140000 | 410000 | 410000 | Central IRL | B | IR12-21 | 62-304.520 (8), F.A.C. | 0.56 | 0.48 | City of Vero Beach | 0.11067 | 4166.6095 | 9.6418 | 1.4034 | 1.0671 | 0.15532 | 461.1212 | 1400 | Commercial and Services | 1400 | City of Vero Beach Indian River County | City of Vero Beach |  |  |  | 0 | 1 | 1.0671 | 0.15532 | 461.1212 |  | -1 | -1 | -1 | -1 | 0 |  |  | Central IRL B | -1 |  |  | 834 | VB-08 | Bahia Mar Road West End | City of Vero Beach | 13.274 | 90.1713 | 447.8681 | 0.37398
140000 | 410000 | 410000 | Central IRL | B | IR12-21 | 62-304.520 (8), F.A.C. | 0.56 | 0.48 | City of Vero Beach | 0.022666 | 4166.6095 | 9.6418 | 1.4034 | 0.21854 | 0.03181 | 94.4396 | 1410 | Retail Sales and Services | 1410 | City of Vero Beach Indian River County | City of Vero Beach |  |  |  | 0 | 1 | 0.21854 | 0.03181 | 220.5379 |  | -1 | -1 | -1 | -1 | 0 |  |  | Central IRL B | -1 |  |  | 834 | VB-08 | Bahia Mar Road West End | City of Vero Beach | 13.274 | 41.2314 | 91.7253 | 0.17886
140000 | 420000 | 420000 | Central IRL | B | IR12-21 | 62-304.520 (8), F.A.C. | 0.56 | 0.48 | City of Vero Beach | 0.1141 | 4091.2333 | 9.9543 | 1.6566 | 1.1358 | 0.18902 | 466.8171 | 1200 | Residential, Medium Density-Two-five dwellingunits per acre | 1200 | City of Vero Beach Indian River County | City of Vero Beach |  |  |  | 0 | 1 | 1.1358 | 0.18902 | 466.8171 |  | -1 | -1 | -1 | -1 | 0 |  |  | Central IRL B | -1 |  |  | 834 | VB-08 | Bahia Mar Road West End | City of Vero Beach | 13.274 | 118.5643 | 461.7536 | 0.3786
140000 | 420000 | 420000 | Central IRL | B | IR12-21 | 62-304.520 (8), F.A.C. | 0.56 | 0.48 | City of Vero Beach | 0.090599 | 4091.2333 | 9.9543 | 1.6566 | 0.90186 | 0.15009 | 370.6623 | 1300 | Residential, High Density | 1300 | City of Vero Beach Indian River County | City of Vero Beach |  |  |  | 0 | 1 | 0.90186 | 0.15009 | 370.6623 |  | -1 | -1 | -1 | -1 | 0 |  |  | Central IRL B | -1 |  |  | 834 | VB-08 | Bahia Mar Road West End | City of Vero Beach | 13.274 | 116.8098 | 366.6418 | 0.30062
140000 | 420000 | 420000 | Central IRL | B | IR12-21 | 62-304.520 (8), F.A.C. | 0.56 | 0.48 | City of Vero Beach | 0.25481 | 4091.2333 | 9.9543 | 1.6566 | 2.5364 | 0.42212 | 1042.4703 | 1330 | Residential, High density; Multiple Dwelling Units, Low Rise <Two stories or less> | 1330 | City of Vero Beach Indian River County | City of Vero Beach |  |  |  | 0 | 1 | 2.5364 | 0.42212 | 1315.37 |  | -1 | -1 | -1 | -1 | 0 |  |  | Central IRL B | -1 |  |  | 834 | VB-08 | Bahia Mar Road West End | City of Vero Beach | 13.274 | 129.8008 | 1031.1628 | 1.0668
140000 | 420000 | 420000 | Central IRL | B | IR12-21 | 62-304.520 (8), F.A.C. | 0.56 | 0.48 | City of Vero Beach | 0.067315 | 4091.2333 | 9.9543 | 1.6566 | 0.67007 | 0.11152 | 275.3994 | 1330 | Residential, High density; Multiple Dwelling Units, Low Rise <Two stories or less> | 1330 | City of Vero Beach Indian River County | City of Vero Beach |  |  |  | 0 | 1 | 0.67007 | 0.11152 | 373.6729 |  | -1 | -1 | -1 | -1 | 0 |  |  | Central IRL B | -1 |  |  | 834 | VB-08 | Bahia Mar Road West End | City of Vero Beach | 13.274 | 68.7839 | 272.4122 | 0.30306
140000 | 420000 | 420000 | Central IRL | B | IR12-21 | 62-304.520 (8), F.A.C. | 0.56 | 0.48 | City of Vero Beach | 0.00021804 | 4091.2333 | 9.9543 | 1.6566 | 0.0021704 | 0.00036121 | 0.89204 | 1330 | Residential, High density; Multiple Dwelling Units, Low Rise <Two stories or less> | 1330 | City of Vero Beach Indian River County | City of Vero Beach |  |  |  | 0 | 1 | 0.0021704 | 0.00036121 | 0.89204 |  | -1 | -1 | -1 | -1 | 0 |  |  | Central IRL B | -1 |  |  | 834 | VB-08 | Bahia Mar Road West End | City of Vero Beach | 13.274 | 6.2442 | 0.88236 | 0.00072347
140000 | 430000 | 430000 | Central IRL | B | IR12-21 | 62-304.520 (8), F.A.C. | 0.56 | 0.48 | City of Vero Beach | 0.0088679 | 4086.2096 | 8.7427 | 1.3004 | 0.07753 | 0.011532 | 36.2361 | 1330 | Residential, High density; Multiple Dwelling Units, Low Rise <Two stories or less> | 1330 | City of Vero Beach Indian River County | City of Vero Beach |  |  |  | 0 | 1 | 0.07753 | 0.011532 | 36.2361 |  | -1 | -1 | -1 | -1 | 0 |  |  | Central IRL B | -1 |  |  | 834 | VB-08 | Bahia Mar Road West End | City of Vero Beach | 13.274 | 30.5005 | 35.8872 | 0.029389
140000 | 430000 | 430000 | Central IRL | B | IR12-21 | 62-304.520 (8), F.A.C. | 0.56 | 0.48 | City of Vero Beach | 0.0091517 | 4086.2096 | 8.7427 | 1.3004 | 0.080011 | 0.011901 | 37.3958 | 1330 | Residential, High density; Multiple Dwelling Units, Low Rise <Two stories or less> | 1330 | City of Vero Beach Indian River County | City of Vero Beach |  |  |  | 0 | 1 | 0.080011 | 0.011901 | 37.3958 |  | -1 | -1 | -1 | -1 | 0 |  |  | Central IRL B | -1 |  |  | 834 | VB-08 | Bahia Mar Road West End | City of Vero Beach | 13.274 | 36.5824 | 37.0356 | 0.030329
140000 | 430000 | 430000 | Central IRL | B | IR12-21 | 62-304.520 (8), F.A.C. | 0.56 | 0.48 | City of Vero Beach | 0.12341 | 4086.2096 | 8.7427 | 1.3004 | 1.0789 | 0.16048 | 504.2747 | 1330 | Residential, High density; Multiple Dwelling Units, Low Rise <Two stories or less> | 1330 | City of Vero Beach Indian River County | City of Vero Beach |  |  |  | 0 | 1 | 1.0789 | 0.16048 | 504.2747 |  | -1 | -1 | -1 | -1 | 0 |  |  | Central IRL B | -1 |  |  | 834 | VB-08 | Bahia Mar Road West End | City of Vero Beach | 13.274 | 94.5285 | 499.4182 | 0.40898
140000 | 430000 | 430000 | Central IRL | B | IR12-21 | 62-304.520 (8), F.A.C. | 0.56 | 0.48 | City of Vero Beach | 0.032452 | 4086.2096 | 8.7427 | 1.3004 | 0.28372 | 0.042201 | 132.6051 | 1210 | Fixed Single Family Units | 1210 | City of Vero Beach Indian River County | City of Vero Beach |  |  |  | 0 | 1 | 0.28372 | 0.042201 | 132.6051 |  | -1 | -1 | -1 | -1 | 0 |  |  | Central IRL B | -1 |  |  | 834 | VB-08 | Bahia Mar Road West End | City of Vero Beach | 13.274 | 50.8156 | 131.328 | 0.10755
140000 | 430000 | 430000 | Central IRL | B | IR12-21 | 62-304.520 (8), F.A.C. | 0.56 | 0.48 | City of Vero Beach | 0.017575 | 4086.2096 | 8.7427 | 1.3004 | 0.15365 | 0.022854 | 71.8135 | 1210 | Fixed Single Family Units | 1210 | City of Vero Beach Indian River County | City of Vero Beach |  |  |  | 0 | 1 | 0.15365 | 0.022854 | 71.8135 |  | -1 | -1 | -1 | -1 | 0 |  |  | Central IRL B | -1 |  |  | 834 | VB-08 | Bahia Mar Road West End | City of Vero Beach | 13.274 | 79.234 | 71.1219 | 0.058243
140000 | 430000 | 430000 | Central IRL | B | IR12-21 | 62-304.520 (8), F.A.C. | 0.56 | 0.48 | City of Vero Beach | 0.17092 | 4086.2096 | 8.7427 | 1.3004 | 1.4943 | 0.22227 | 698.4238 | 1330 | Residential, High density; Multiple Dwelling Units, Low Rise <Two stories or less> | 1330 | City of Vero Beach Indian River County | City of Vero Beach |  |  |  | 0 | 1 | 1.4943 | 0.22227 | 698.4238 |  | -1 | -1 | -1 | -1 | 0 |  |  | Central IRL B | -1 |  |  | 834 | VB-08 | Bahia Mar Road West End | City of Vero Beach | 13.274 | 115.0036 | 691.6975 | 0.56644
140000 | 430000 | 430000 | Central IRL | B | IR12-21 | 62-304.520 (8), F.A.C. | 0.56 | 0.48 | City of Vero Beach | 0.25539 | 4086.2096 | 8.7427 | 1.3004 | 2.2328 | 0.33211 | 1043.562 | 1210 | Fixed Single Family Units | 1210 | City of Vero Beach Indian River County | City of Vero Beach |  |  |  | 0 | 1 | 2.2328 | 0.33211 | 1043.562 |  | -1 | -1 | -1 | -1 | 0 |  |  | Central IRL B | -1 |  |  | 834 | VB-08 | Bahia Mar Road West End | City of Vero Beach | 13.274 | 129.3605 | 1033.5117 | 0.84636
140000 | 430000 | 430000 | Central IRL | B | IR12-21 | 62-304.520 (8), F.A.C. | 0.56 | 0.48 | City of Vero Beach | 0.25087 | 4052.2425 | 9.0838 | 1.3014 | 2.2789 | 0.32649 | 1016.6005 | 1200 | Residential, Medium Density-Two-five dwellingunits per acre | 1200 | City of Vero Beach Indian River County | City of Vero Beach |  |  |  | 0 | 1 | 2.2789 | 0.32649 | 1016.6005 |  | -1 | -1 | -1 | -1 | 0 |  |  | Central IRL B | -1 |  |  | 834 | VB-08 | Bahia Mar Road West End | City of Vero Beach | 13.274 | 140.8396 | 1015.2492 | 0.82449
140000 | 430000 | 430000 | Central IRL | B | IR12-21 | 62-304.520 (8), F.A.C. | 0.56 | 0.48 | City of Vero Beach | 0.0002363 | 4052.2425 | 9.0838 | 1.3014 | 0.0021465 | 0.00030752 | 0.95754 | 1210 | Fixed Single Family Units | 1210 | City of Vero Beach Indian River County | City of Vero Beach |  |  |  | 0 | 1 | 0.0021465 | 0.00030752 | 0.95754 |  | -1 | -1 | -1 | -1 | 0 |  |  | Central IRL B | -1 |  |  | 834 | VB-08 | Bahia Mar Road West End | City of Vero Beach | 13.274 | 8.5998 | 0.95627 | 0.0007766
140000 | 430000 | 430000 | Central IRL | B | IR12-21 | 62-304.520 (8), F.A.C. | 0.56 | 0.48 | City of Vero Beach | 0.0030875 | 4052.2425 | 9.0838 | 1.3014 | 0.028046 | 0.0040181 | 12.5113 | 1210 | Fixed Single Family Units | 1210 | City of Vero Beach Indian River County | City of Vero Beach |  |  |  | 0 | 1 | 0.028046 | 0.0040181 | 12.5113 |  | -1 | -1 | -1 | -1 | 0 |  |  | Central IRL B | -1 |  |  | 834 | VB-08 | Bahia Mar Road West End | City of Vero Beach | 13.274 | 22.5738 | 12.4947 | 0.010147
140000 | 430000 | 430000 | Central IRL | B | IR12-21 | 62-304.520 (8), F.A.C. | 0.56 | 0.48 | City of Vero Beach | 0.2859 | 4052.2425 | 9.0838 | 1.3014 | 2.597 | 0.37207 | 1158.5242 | 1210 | Fixed Single Family Units | 1210 | City of Vero Beach Indian River County | City of Vero Beach |  |  |  | 0 | 1 | 2.597 | 0.37207 | 1219.6764 |  | -1 | -1 | -1 | -1 | 0 |  |  | Central IRL B | -1 |  |  | 834 | VB-08 | Bahia Mar Road West End | City of Vero Beach | 13.274 | 136.1232 | 1156.9844 | 0.98919
140000 | 430000 | 430000 | Central IRL | B | IR12-21 | 62-304.520 (8), F.A.C. | 0.56 | 0.48 | City of Vero Beach | 0.062578 | 4052.2425 | 9.0838 | 1.3014 | 0.56845 | 0.08144 | 253.5816 | 1210 | Fixed Single Family Units | 1210 | City of Vero Beach Indian River County | City of Vero Beach |  |  |  | 0 | 1 | 0.56845 | 0.08144 | 253.5816 |  | -1 | -1 | -1 | -1 | 0 |  |  | Central IRL B | -1 |  |  | 834 | VB-08 | Bahia Mar Road West End | City of Vero Beach | 13.274 | 73.1575 | 253.2446 | 0.20566
140000 | 440000 | 440000 | Central IRL | B | IR12-21 | 62-304.520 (8), F.A.C. | 0.56 | 0.48 | Indian River County | 4.1025e-06 | 4106.2478 | 9.0474 | 1.396 | 3.7117e-05 | 5.7272e-06 | 0.016846 | 1200 | Residential, Medium Density-Two-five dwellingunits per acre | 1200 | Indian River County | Indian River County |  |  |  | 0 | 1 | 3.7117e-05 | 5.7272e-06 | 0.016846 |  | -1 | -1 | -1 | -1 | 0 |  |  | Central IRL B | -1 |  |  | 834 | VB-08 | Bahia Mar Road West End | City of Vero Beach | 13.274 | 15.7139 | 0.016602 | 1.3663e-05
140000 | 440000 | 440000 | Central IRL | B | IR12-21 | 62-304.520 (8), F.A.C. | 0.56 | 0.48 | City of Vero Beach | 0.061292 | 4106.2478 | 9.0474 | 1.396 | 0.55453 | 0.085564 | 251.6801 | 1200 | Residential, Medium Density-Two-five dwellingunits per acre | 1200 | City of Vero Beach Indian River County | City of Vero Beach |  |  |  | 0 | 1 | 0.55453 | 0.085564 | 251.6801 |  | -1 | -1 | -1 | -1 | 0 |  |  | Central IRL B | -1 |  |  | 834 | VB-08 | Bahia Mar Road West End | City of Vero Beach | 13.274 | 121.4548 | 248.0399 | 0.20412
140000 | 440000 | 440000 | Central IRL | B | IR12-21 | 62-304.520 (8), F.A.C. | 0.56 | 0.48 | City of Vero Beach | 0.093668 | 4106.2478 | 9.0474 | 1.396 | 0.84745 | 0.13076 | 384.6242 | 1330 | Residential, High density; Multiple Dwelling Units, Low Rise <Two stories or less> | 1330 | City of Vero Beach Indian River County | City of Vero Beach |  |  |  | 0 | 1 | 0.84745 | 0.13076 | 384.6242 |  | -1 | -1 | -1 | -1 | 0 |  |  | Central IRL B | -1 |  |  | 834 | VB-08 | Bahia Mar Road West End | City of Vero Beach | 13.274 | 111.8232 | 379.0611 | 0.31194
140000 | 440000 | 440000 | Central IRL | B | IR12-21 | 62-304.520 (8), F.A.C. | 0.56 | 0.48 | City of Vero Beach | 0.10354 | 4106.2478 | 9.0474 | 1.396 | 0.9368 | 0.14455 | 425.1767 | 1330 | Residential, High density; Multiple Dwelling Units, Low Rise <Two stories or less> | 1330 | City of Vero Beach Indian River County | City of Vero Beach |  |  |  | 0 | 1 | 0.9368 | 0.14455 | 425.1767 |  | -1 | -1 | -1 | -1 | 0 |  |  | Central IRL B | -1 |  |  | 834 | VB-08 | Bahia Mar Road West End | City of Vero Beach | 13.274 | 102.2791 | 419.0271 | 0.34483
140000 | 440000 | 440000 | Central IRL | B | IR12-21 | 62-304.520 (8), F.A.C. | 0.56 | 0.48 | City of Vero Beach | 0.092627 | 4106.2478 | 9.0474 | 1.396 | 0.83803 | 0.12931 | 380.3495 | 1330 | Residential, High density; Multiple Dwelling Units, Low Rise <Two stories or less> | 1330 | City of Vero Beach Indian River County | City of Vero Beach |  |  |  | 0 | 1 | 0.83803 | 0.12931 | 380.3495 |  | -1 | -1 | -1 | -1 | 0 |  |  | Central IRL B | -1 |  |  | 834 | VB-08 | Bahia Mar Road West End | City of Vero Beach | 13.274 | 105.427 | 374.8483 | 0.30847
140000 | 440000 | 440000 | Central IRL | B | IR12-21 | 62-304.520 (8), F.A.C. | 0.56 | 0.48 | City of Vero Beach | 0.09746 | 4106.2478 | 9.0474 | 1.396 | 0.88176 | 0.13605 | 400.1951 | 1330 | Residential, High density; Multiple Dwelling Units, Low Rise <Two stories or less> | 1330 | City of Vero Beach Indian River County | City of Vero Beach |  |  |  | 0 | 1 | 0.88176 | 0.13605 | 400.1951 |  | -1 | -1 | -1 | -1 | 0 |  |  | Central IRL B | -1 |  |  | 834 | VB-08 | Bahia Mar Road West End | City of Vero Beach | 13.274 | 109.3543 | 394.4068 | 0.32457
140000 | 440000 | 440000 | Central IRL | B | IR12-21 | 62-304.520 (8), F.A.C. | 0.56 | 0.48 | City of Vero Beach | 0.082023 | 4106.2478 | 9.0474 | 1.396 | 0.74209 | 0.1145 | 336.8054 | 1330 | Residential, High density; Multiple Dwelling Units, Low Rise <Two stories or less> | 1330 | City of Vero Beach Indian River County | City of Vero Beach |  |  |  | 0 | 1 | 0.74209 | 0.1145 | 336.8054 |  | -1 | -1 | -1 | -1 | 0 |  |  | Central IRL B | -1 |  |  | 834 | VB-08 | Bahia Mar Road West End | City of Vero Beach | 13.274 | 100.7814 | 331.934 | 0.27316
140000 | 440000 | 440000 | Central IRL | B | IR12-21 | 62-304.520 (8), F.A.C. | 0.56 | 0.48 | City of Vero Beach | 0.087146 | 4106.2478 | 9.0474 | 1.396 | 0.78844 | 0.12166 | 357.842 | 1330 | Residential, High density; Multiple Dwelling Units, Low Rise <Two stories or less> | 1330 | City of Vero Beach Indian River County | City of Vero Beach |  |  |  | 0 | 1 | 0.78844 | 0.12166 | 357.842 |  | -1 | -1 | -1 | -1 | 0 |  |  | Central IRL B | -1 |  |  | 834 | VB-08 | Bahia Mar Road West End | City of Vero Beach | 13.274 | 113.1632 | 352.6663 | 0.29022
140000 | 440000 | 440000 | Central IRL | B | IR12-21 | 62-304.520 (8), F.A.C. | 0.56 | 0.48 | City of Vero Beach | 0.33366 | 4046.6818 | 9.488 | 1.3751 | 3.1657 | 0.4588 | 1350.1984 | 1200 | Residential, Medium Density-Two-five dwellingunits per acre | 1200 | City of Vero Beach Indian River County | City of Vero Beach |  |  |  | 0 | 1 | 3.1657 | 0.4588 | 1350.1984 |  | -1 | -1 | -1 | -1 | 0 |  |  | Central IRL B | -1 |  |  | 834 | VB-08 | Bahia Mar Road West End | City of Vero Beach | 13.274 | 213.0916 | 1350.2567 | 1.0951
140000 | 440000 | 440000 | Central IRL | B | IR12-21 | 62-304.520 (8), F.A.C. | 0.56 | 0.48 | City of Vero Beach | 0.066543 | 4046.6818 | 9.488 | 1.3751 | 0.63136 | 0.091501 | 269.2799 | 1210 | Fixed Single Family Units | 1210 | City of Vero Beach Indian River County | City of Vero Beach |  |  |  | 0 | 1 | 0.63136 | 0.091501 | 269.2799 |  | -1 | -1 | -1 | -1 | 0 |  |  | Central IRL B | -1 |  |  | 834 | VB-08 | Bahia Mar Road West End | City of Vero Beach | 13.274 | 106.5554 | 269.2915 | 0.21839
140000 | 440000 | 440000 | Central IRL | B | IR12-21 | 62-304.520 (8), F.A.C. | 0.56 | 0.48 | City of Vero Beach | 0.0041052 | 4046.6818 | 9.488 | 1.3751 | 0.03895 | 0.0056449 | 16.6124 | 1210 | Fixed Single Family Units | 1210 | City of Vero Beach Indian River County | City of Vero Beach |  |  |  | 0 | 1 | 0.03895 | 0.0056449 | 16.6124 |  | -1 | -1 | -1 | -1 | 0 |  |  | Central IRL B | -1 |  |  | 834 | VB-08 | Bahia Mar Road West End | City of Vero Beach | 13.274 | 20.9218 | 16.6132 | 0.013473
140000 | 440000 | 440000 | Central IRL | B | IR12-21 | 62-304.520 (8), F.A.C. | 0.56 | 0.48 | City of Vero Beach | 0.21346 | 4046.6818 | 9.488 | 1.3751 | 2.0253 | 0.29352 | 863.8014 | 1210 | Fixed Single Family Units | 1210 | City of Vero Beach Indian River County | City of Vero Beach |  |  |  | 0 | 1 | 2.0253 | 0.29352 | 863.8014 |  | -1 | -1 | -1 | -1 | 0 |  |  | Central IRL B | -1 |  |  | 834 | VB-08 | Bahia Mar Road West End | City of Vero Beach | 13.274 | 123.735 | 863.8387 | 0.70057
140000 | 440000 | 440000 | Central IRL | B | IR12-21 | 62-304.520 (8), F.A.C. | 0.56 | 0.48 | City of Vero Beach | 0.15332 | 4081.8479 | 10.0124 | 1.6562 | 1.5351 | 0.25393 | 625.8114 | 1200 | Residential, Medium Density-Two-five dwellingunits per acre | 1200 | City of Vero Beach Indian River County | City of Vero Beach |  |  |  | 0 | 1 | 1.5351 | 0.25393 | 625.8114 |  | -1 | -1 | -1 | -1 | 0 |  |  | Central IRL B | -1 |  |  | 834 | VB-08 | Bahia Mar Road West End | City of Vero Beach | 13.274 | 151.9049 | 620.4467 | 0.50755
140000 | 440000 | 440000 | Central IRL | B | IR12-21 | 62-304.520 (8), F.A.C. | 0.56 | 0.48 | City of Vero Beach | 0.14616 | 4081.8479 | 10.0124 | 1.6562 | 1.4634 | 0.24208 | 596.6096 | 1300 | Residential, High Density | 1300 | City of Vero Beach Indian River County | City of Vero Beach |  |  |  | 0 | 1 | 1.4634 | 0.24208 | 596.6096 |  | -1 | -1 | -1 | -1 | 0 |  |  | Central IRL B | -1 |  |  | 834 | VB-08 | Bahia Mar Road West End | City of Vero Beach | 13.274 | 117.1055 | 591.4951 | 0.48387
140000 | 440000 | 440000 | Central IRL | B | IR12-21 | 62-304.520 (8), F.A.C. | 0.56 | 0.48 | City of Vero Beach | 0.020334 | 4081.8479 | 10.0124 | 1.6562 | 0.20359 | 0.033677 | 82.9984 | 1330 | Residential, High density; Multiple Dwelling Units, Low Rise <Two stories or less> | 1330 | City of Vero Beach Indian River County | City of Vero Beach |  |  |  | 0 | 1 | 0.20359 | 0.033677 | 82.9984 |  | -1 | -1 | -1 | -1 | 0 |  |  | Central IRL B | -1 |  |  | 834 | VB-08 | Bahia Mar Road West End | City of Vero Beach | 13.274 | 55.3497 | 82.2869 | 0.067314
140000 | 440000 | 440000 | Central IRL | B | IR12-21 | 62-304.520 (8), F.A.C. | 0.56 | 0.48 | City of Vero Beach | 0.036818 | 4081.8479 | 10.0124 | 1.6562 | 0.36863 | 0.060978 | 150.2835 | 1210 | Fixed Single Family Units | 1210 | City of Vero Beach Indian River County | City of Vero Beach |  |  |  | 0 | 1 | 0.36863 | 0.060978 | 150.2835 |  | -1 | -1 | -1 | -1 | 0 |  |  | Central IRL B | -1 |  |  | 834 | VB-08 | Bahia Mar Road West End | City of Vero Beach | 13.274 | 59.5524 | 148.9952 | 0.12188
140000 | 440000 | 440000 | Central IRL | B | IR12-21 | 62-304.520 (8), F.A.C. | 0.56 | 0.48 | City of Vero Beach | 0.0035128 | 4081.8479 | 10.0124 | 1.6562 | 0.035172 | 0.0058181 | 14.3389 | 1330 | Residential, High density; Multiple Dwelling Units, Low Rise <Two stories or less> | 1330 | City of Vero Beach Indian River County | City of Vero Beach |  |  |  | 0 | 1 | 0.035172 | 0.0058181 | 14.3389 |  | -1 | -1 | -1 | -1 | 0 |  |  | Central IRL B | -1 |  |  | 834 | VB-08 | Bahia Mar Road West End | City of Vero Beach | 13.274 | 15.4511 | 14.216 | 0.011629
140000 | 440000 | 440000 | Central IRL | B | IR12-21 | 62-304.520 (8), F.A.C. | 0.56 | 0.48 | City of Vero Beach | 0.020449 | 4081.8479 | 10.0124 | 1.6562 | 0.20474 | 0.033868 | 83.4689 | 1330 | Residential, High density; Multiple Dwelling Units, Low Rise <Two stories or less> | 1330 | City of Vero Beach Indian River County | City of Vero Beach |  |  |  | 0 | 1 | 0.20474 | 0.033868 | 83.4689 |  | -1 | -1 | -1 | -1 | 0 |  |  | Central IRL B | -1 |  |  | 834 | VB-08 | Bahia Mar Road West End | City of Vero Beach | 13.274 | 56.2465 | 82.7534 | 0.067696
140000 | 440000 | 440000 | Central IRL | B | IR12-21 | 62-304.520 (8), F.A.C. | 0.56 | 0.48 | City of Vero Beach | 0.23717 | 4081.8479 | 10.0124 | 1.6562 | 2.3747 | 0.39281 | 968.1058 | 1330 | Residential, High density; Multiple Dwelling Units, Low Rise <Two stories or less> | 1330 | City of Vero Beach Indian River County | City of Vero Beach |  |  |  | 0 | 1 | 2.3747 | 0.39281 | 968.1058 |  | -1 | -1 | -1 | -1 | 0 |  |  | Central IRL B | -1 |  |  | 834 | VB-08 | Bahia Mar Road West End | City of Vero Beach | 13.274 | 128.2281 | 959.8067 | 0.78516
140000 | 440000 | 440000 | Central IRL | B | IR12-21 | 62-304.520 (8), F.A.C. | 0.56 | 0.48 | City of Vero Beach | 0.0015633 | 2226.12 | 5.636 | 0.83186 | 0.0088106 | 0.0013004 | 3.48 | 1200 | Residential, Medium Density-Two-five dwellingunits per acre | 1200 | City of Vero Beach Indian River County | City of Vero Beach |  |  |  | 0 | 1 | 0.0088106 | 0.0013004 | 86.2706 |  | -1 | -1 | -1 | -1 | 0 |  |  | Central IRL B | -1 |  |  | 834 | VB-08 | Bahia Mar Road West End | City of Vero Beach | 13.274 | 31.4608 | 6.3264 | 0.069968
140000 | 440000 | 440000 | Central IRL | B | IR12-21 | 62-304.520 (8), F.A.C. | 0.56 | 0.48 | Natural Lands | 0.0026889 | 2226.12 | 5.636 | 0.83186 | 0.015154 | 0.0022368 | 5.9858 | 1200 | Residential, Medium Density-Two-five dwellingunits per acre | 3000 | City of Vero Beach Indian River County | City of Vero Beach |  |  |  | 0 | 1 | 0.015154 | 0.0022368 | 23.2161 |  | -1 | -1 | -1 | -1 | 0 |  |  | Central IRL B | -1 |  |  | 834 | VB-08 | Bahia Mar Road West End | City of Vero Beach | 13.274 | 19.9444 | 10.8815 | 0.018829
140000 | 440000 | 440000 | Central IRL | B | IR12-21 | 62-304.520 (8), F.A.C. | 0.56 | 0.48 | City of Vero Beach | 6.1963e-06 | 2226.12 | 5.636 | 0.83186 | 3.4922e-05 | 5.1544e-06 | 0.013794 | 1200 | Residential, Medium Density-Two-five dwellingunits per acre | 1200 | City of Vero Beach Indian River County | City of Vero Beach |  |  |  | 0 | 1 | 3.4922e-05 | 5.1544e-06 | 0.013794 |  | -1 | -1 | -1 | -1 | 0 |  |  | Central IRL B | -1 |  |  | 834 | VB-08 | Bahia Mar Road West End | City of Vero Beach | 13.274 | 58.1841 | 0.025076 | 1.1187e-05
140000 | 440000 | 440000 | Central IRL | B | IR12-21 | 62-304.520 (8), F.A.C. | 0.56 | 0.48 | Natural Lands | 0.0096438 | 2226.12 | 5.636 | 0.83186 | 0.054352 | 0.0080223 | 21.4683 | 1200 | Residential, Medium Density-Two-five dwellingunits per acre | 3000 | City of Vero Beach Indian River County | City of Vero Beach |  |  |  | 0 | 1 | 0.054352 | 0.0080223 | 21.4683 |  | -1 | -1 | -1 | -1 | 0 |  |  | Central IRL B | -1 |  |  | 834 | VB-08 | Bahia Mar Road West End | City of Vero Beach | 13.274 | 101.5704 | 39.0271 | 0.017411
140000 | 440000 | 440000 | Central IRL | B | IR12-21 | 62-304.520 (8), F.A.C. | 0.56 | 0.48 | Natural Lands | 0.23278 | 2226.12 | 5.636 | 0.83186 | 1.3119 | 0.19364 | 518.1856 | 5400 | Bays and estuaries | 5400 | City of Vero Beach Indian River County | City of Vero Beach |  |  | Natural Lands | 0 | 1 | 1.3119 | 0.19364 | 576.2165 |  | -1 | -1 | -1 | -1 | 0 |  |  | Central IRL B | -1 |  |  | 834 | VB-08 | Bahia Mar Road West End | City of Vero Beach | 13.274 | 135.3285 | 942.008 | 0.46733
140000 | 440000 | 440000 | Central IRL | B | IR12-21 | 62-304.520 (8), F.A.C. | 0.56 | 0.48 | Natural Lands | 0.0026755 | 2226.12 | 5.636 | 0.83186 | 0.015079 | 0.0022256 | 5.9559 | 5400 | Bays and estuaries | 3000 | City of Vero Beach Indian River County | City of Vero Beach |  |  | Natural Lands | 0 | 1 | 0.015079 | 0.0022256 | 7.3151 |  | -1 | -1 | -1 | -1 | 0 |  |  | Central IRL B | -1 |  |  | 834 | VB-08 | Bahia Mar Road West End | City of Vero Beach | 13.274 | 121.4687 | 10.8272 | 0.0059328
140000 | 440000 | 440000 | Central IRL | B | IR12-21 | 62-304.520 (8), F.A.C. | 0.56 | 0.48 | City of Vero Beach | 0.14293 | 2226.12 | 5.636 | 0.83186 | 0.80554 | 0.1189 | 318.1755 | 1210 | Fixed Single Family Units | 1210 | City of Vero Beach Indian River County | City of Vero Beach |  |  |  | 0 | 1 | 0.80554 | 0.1189 | 318.1755 |  | -1 | -1 | -1 | -1 | 0 |  |  | Central IRL B | -1 |  |  | 834 | VB-08 | Bahia Mar Road West End | City of Vero Beach | 13.274 | 96.2109 | 578.4102 | 0.25805
140000 | 440000 | 440000 | Central IRL | B | IR12-21 | 62-304.520 (8), F.A.C. | 0.56 | 0.48 | City of Vero Beach | 0.089166 | 2226.12 | 5.636 | 0.83186 | 0.50254 | 0.074173 | 198.4934 | 1210 | Fixed Single Family Units | 1210 | City of Vero Beach Indian River County | City of Vero Beach |  |  |  | 0 | 1 | 0.50254 | 0.074173 | 198.4934 |  | -1 | -1 | -1 | -1 | 0 |  |  | Central IRL B | -1 |  |  | 834 | VB-08 | Bahia Mar Road West End | City of Vero Beach | 13.274 | 78.1572 | 360.8405 | 0.16098
140000 | 440000 | 440000 | Central IRL | B | IR12-21 | 62-304.520 (8), F.A.C. | 0.56 | 0.48 | Natural Lands | 5.0005e-06 | 2226.12 | 5.636 | 0.83186 | 2.8183e-05 | 4.1597e-06 | 0.011132 | 1210 | Fixed Single Family Units | 3000 | City of Vero Beach Indian River County | City of Vero Beach |  |  |  | 0 | 1 | 2.8183e-05 | 4.1597e-06 | 0.011132 |  | -1 | -1 | -1 | -1 | 0 |  |  | Central IRL B | -1 |  |  | 834 | VB-08 | Bahia Mar Road West End | City of Vero Beach | 13.274 | 20.8371 | 0.020236 | 9.0281e-06
140000 | 440000 | 440000 | Central IRL | B | IR12-21 | 62-304.520 (8), F.A.C. | 0.56 | 0.48 | City of Vero Beach | 0.062057 | 2226.12 | 5.636 | 0.83186 | 0.34975 | 0.051622 | 138.146 | 1210 | Fixed Single Family Units | 1210 | City of Vero Beach Indian River County | City of Vero Beach |  |  |  | 0 | 1 | 0.34975 | 0.051622 | 138.146 |  | -1 | -1 | -1 | -1 | 0 |  |  | Central IRL B | -1 |  |  | 834 | VB-08 | Bahia Mar Road West End | City of Vero Beach | 13.274 | 68.3344 | 251.1353 | 0.11204
140000 | 450000 | 450000 | Central IRL | B | IR12-21 | 62-304.520 (8), F.A.C. | 0.56 | 0.48 | City of Vero Beach | 0.14712 | 4078.9279 | 10.1885 | 1.7111 | 1.4989 | 0.25173 | 600.0803 | 1200 | Residential, Medium Density-Two-five dwellingunits per acre | 1200 | City of Vero Beach Indian River County | City of Vero Beach |  |  |  | 0 | 1 | 1.4989 | 0.25173 | 626.5254 |  | -1 | -1 | -1 | -1 | 0 |  |  | Central IRL B | -1 |  |  | 834 | VB-08 | Bahia Mar Road West End | City of Vero Beach | 13.274 | 124.2022 | 595.362 | 0.50813
140000 | 450000 | 450000 | Central IRL | B | IR12-21 | 62-304.520 (8), F.A.C. | 0.56 | 0.48 | City of Vero Beach | 0.10226 | 4078.9279 | 10.1885 | 1.7111 | 1.0419 | 0.17497 | 417.1112 | 1300 | Residential, High Density | 1300 | City of Vero Beach Indian River County | City of Vero Beach |  |  |  | 0 | 1 | 1.0419 | 0.17497 | 438.4307 |  | -1 | -1 | -1 | -1 | 0 |  |  | Central IRL B | -1 |  |  | 834 | VB-08 | Bahia Mar Road West End | City of Vero Beach | 13.274 | 111.3244 | 413.8315 | 0.35558
140000 | 450000 | 450000 | Central IRL | B | IR12-21 | 62-304.520 (8), F.A.C. | 0.56 | 0.48 | City of Vero Beach | 0.092179 | 4078.9279 | 10.1885 | 1.7111 | 0.93916 | 0.15772 | 375.9929 | 1330 | Residential, High density; Multiple Dwelling Units, Low Rise <Two stories or less> | 1330 | City of Vero Beach Indian River County | City of Vero Beach |  |  |  | 0 | 1 | 0.93916 | 0.15772 | 506.7708 |  | -1 | -1 | -1 | -1 | 0 |  |  | Central IRL B | -1 |  |  | 834 | VB-08 | Bahia Mar Road West End | City of Vero Beach | 13.274 | 78.0405 | 373.0366 | 0.41101
140000 | 450000 | 450000 | Central IRL | B | IR12-21 | 62-304.520 (8), F.A.C. | 0.56 | 0.48 | City of Vero Beach | 0.015805 | 4078.9279 | 10.1885 | 1.7111 | 0.16103 | 0.027044 | 64.469 | 1210 | Fixed Single Family Units | 1210 | City of Vero Beach Indian River County | City of Vero Beach |  |  |  | 0 | 1 | 0.16103 | 0.027044 | 69.6033 |  | -1 | -1 | -1 | -1 | 0 |  |  | Central IRL B | -1 |  |  | 834 | VB-08 | Bahia Mar Road West End | City of Vero Beach | 13.274 | 32.9165 | 63.9621 | 0.05645
140000 | 450000 | 450000 | Central IRL | B | IR12-21 | 62-304.520 (8), F.A.C. | 0.56 | 0.48 | City of Vero Beach | 0.1047 | 4078.9279 | 10.1885 | 1.7111 | 1.0668 | 0.17916 | 427.0835 | 1330 | Residential, High density; Multiple Dwelling Units, Low Rise <Two stories or less> | 1330 | City of Vero Beach Indian River County | City of Vero Beach |  |  |  | 0 | 1 | 1.0668 | 0.17916 | 708.9347 |  | -1 | -1 | -1 | -1 | 0 |  |  | Central IRL B | -1 |  |  | 834 | VB-08 | Bahia Mar Road West End | City of Vero Beach | 13.274 | 85.1074 | 423.7255 | 0.57497
140000 | 450000 | 450000 | Central IRL | B | IR12-21 | 62-304.520 (8), F.A.C. | 0.56 | 0.48 | City of Vero Beach | 0.03967 | 4078.9279 | 10.1885 | 1.7111 | 0.40417 | 0.067877 | 161.8103 | 1210 | Fixed Single Family Units | 1210 | City of Vero Beach Indian River County | City of Vero Beach |  |  |  | 0 | 1 | 0.40417 | 0.067877 | 161.8103 |  | -1 | -1 | -1 | -1 | 0 |  |  | Central IRL B | -1 |  |  | 834 | VB-08 | Bahia Mar Road West End | City of Vero Beach | 13.274 | 75.866 | 160.538 | 0.13123
140000 | 450000 | 450000 | Central IRL | B | IR12-21 | 62-304.520 (8), F.A.C. | 0.56 | 0.48 | City of Vero Beach | 0.0018969 | 4078.9279 | 10.1885 | 1.7111 | 0.019327 | 0.0032457 | 7.7374 | 1330 | Residential, High density; Multiple Dwelling Units, Low Rise <Two stories or less> | 1330 | City of Vero Beach Indian River County | City of Vero Beach |  |  |  | 0 | 1 | 0.019327 | 0.0032457 | 7.7374 |  | -1 | -1 | -1 | -1 | 0 |  |  | Central IRL B | -1 |  |  | 834 | VB-08 | Bahia Mar Road West End | City of Vero Beach | 13.274 | 14.4704 | 7.6766 | 0.0062753
140000 | 460000 | 460000 | Central IRL | B | IR12-21 | 62-304.520 (8), F.A.C. | 0.56 | 0.48 | City of Vero Beach | 0.080758 | 4017.3502 | 9.961 | 1.4632 | 0.80443 | 0.11816 | 324.4314 | 1200 | Residential, Medium Density-Two-five dwellingunits per acre | 1200 | City of Vero Beach Indian River County | City of Vero Beach |  |  |  | 0 | 1 | 0.80443 | 0.11816 | 408.8649 |  | -1 | -1 | -1 | -1 | 0 |  |  | Central IRL B | -1 |  |  | 834 | VB-08 | Bahia Mar Road West End | City of Vero Beach | 13.274 | 103.7312 | 326.8143 | 0.3316
140000 | 460000 | 460000 | Central IRL | B | IR12-21 | 62-304.520 (8), F.A.C. | 0.56 | 0.48 | Natural Lands | 0.015971 | 4017.3502 | 9.961 | 1.4632 | 0.15909 | 0.023369 | 64.1618 | 1200 | Residential, Medium Density-Two-five dwellingunits per acre | 3000 | City of Vero Beach Indian River County | City of Vero Beach |  |  |  | 0 | 1 | 0.15909 | 0.023369 | 80.5836 |  | -1 | -1 | -1 | -1 | 0 |  |  | Central IRL B | -1 |  |  | 834 | VB-08 | Bahia Mar Road West End | City of Vero Beach | 13.274 | 38.0848 | 64.633 | 0.065356
140000 | 460000 | 460000 | Central IRL | B | IR12-21 | 62-304.520 (8), F.A.C. | 0.56 | 0.48 | Natural Lands | 2.6973e-05 | 4017.3502 | 9.961 | 1.4632 | 0.00026868 | 3.9467e-05 | 0.10836 | 1200 | Residential, Medium Density-Two-five dwellingunits per acre | 3000 | City of Vero Beach Indian River County | City of Vero Beach |  |  |  | 0 | 1 | 0.00026868 | 3.9467e-05 | 0.10836 |  | -1 | -1 | -1 | -1 | 0 |  |  | Central IRL B | -1 |  |  | 834 | VB-08 | Bahia Mar Road West End | City of Vero Beach | 13.274 | 1.5079 | 0.10916 | 8.7884e-05
140000 | 460000 | 460000 | Central IRL | B | IR12-21 | 62-304.520 (8), F.A.C. | 0.56 | 0.48 | Natural Lands | 0.0019936 | 4017.3502 | 9.961 | 1.4632 | 0.019858 | 0.002917 | 8.009 | 5400 | Bays and estuaries | 5400 | City of Vero Beach Indian River County | City of Vero Beach |  |  | Natural Lands | 0 | 1 | 0.019858 | 0.002917 | 8.009 |  | -1 | -1 | -1 | -1 | 0 |  |  | Central IRL B | -1 |  |  | 834 | VB-08 | Bahia Mar Road West End | City of Vero Beach | 13.274 | 18.905 | 8.0678 | 0.0064955
140000 | 460000 | 460000 | Central IRL | B | IR12-21 | 62-304.520 (8), F.A.C. | 0.56 | 0.48 | Natural Lands | 0.0010635 | 4017.3502 | 9.961 | 1.4632 | 0.010593 | 0.001556 | 4.2723 | 5400 | Bays and estuaries | 3000 | City of Vero Beach Indian River County | City of Vero Beach |  |  | Natural Lands | 0 | 1 | 0.010593 | 0.001556 | 4.2723 |  | -1 | -1 | -1 | -1 | 0 |  |  | Central IRL B | -1 |  |  | 834 | VB-08 | Bahia Mar Road West End | City of Vero Beach | 13.274 | 23.4209 | 4.3036 | 0.0034649
140000 | 460000 | 460000 | Central IRL | B | IR12-21 | 62-304.520 (8), F.A.C. | 0.56 | 0.48 | City of Vero Beach | 0.15638 | 4017.3502 | 9.961 | 1.4632 | 1.5577 | 0.22882 | 628.2478 | 1210 | Fixed Single Family Units | 1210 | City of Vero Beach Indian River County | City of Vero Beach |  |  |  | 0 | 1 | 1.5577 | 0.22882 | 628.2478 |  | -1 | -1 | -1 | -1 | 0 |  |  | Central IRL B | -1 |  |  | 834 | VB-08 | Bahia Mar Road West End | City of Vero Beach | 13.274 | 119.505 | 632.8621 | 0.50953
140000 | 460000 | 460000 | Central IRL | B | IR12-21 | 62-304.520 (8), F.A.C. | 0.56 | 0.48 | Natural Lands | 1.8646e-06 | 4017.3502 | 9.961 | 1.4632 | 1.8574e-05 | 2.7283e-06 | 0.0074909 | 1210 | Fixed Single Family Units | 3000 | City of Vero Beach Indian River County | City of Vero Beach |  |  |  | 0 | 1 | 1.8574e-05 | 2.7283e-06 | 0.0074909 |  | -1 | -1 | -1 | -1 | 0 |  |  | Central IRL B | -1 |  |  | 834 | VB-08 | Bahia Mar Road West End | City of Vero Beach | 13.274 | 7.8018 | 0.0075459 | 6.0753e-06
140000 | 460000 | 460000 | Central IRL | B | IR12-21 | 62-304.520 (8), F.A.C. | 0.56 | 0.48 | City of Vero Beach | 0.2851 | 4017.3502 | 9.961 | 1.4632 | 2.8399 | 0.41715 | 1145.3391 | 1210 | Fixed Single Family Units | 1210 | City of Vero Beach Indian River County | City of Vero Beach |  |  |  | 0 | 1 | 2.8399 | 0.41715 | 1351.6776 |  | -1 | -1 | -1 | -1 | 0 |  |  | Central IRL B | -1 |  |  | 834 | VB-08 | Bahia Mar Road West End | City of Vero Beach | 13.274 | 149.6037 | 1153.7513 | 1.0963
140000 | 460000 | 460000 | Central IRL | B | IR12-21 | 62-304.520 (8), F.A.C. | 0.56 | 0.48 | City of Vero Beach | 0.27356 | 4051.4548 | 9.1539 | 1.3142 | 2.5041 | 0.3595 | 1108.3049 | 1200 | Residential, Medium Density-Two-five dwellingunits per acre | 1200 | City of Vero Beach Indian River County | City of Vero Beach |  |  |  | 0 | 1 | 2.5041 | 0.3595 | 1108.3049 |  | -1 | -1 | -1 | -1 | 0 |  |  | Central IRL B | -1 |  |  | 834 | VB-08 | Bahia Mar Road West End | City of Vero Beach | 13.274 | 146.2078 | 1107.047 | 0.89887
140000 | 460000 | 460000 | Central IRL | B | IR12-21 | 62-304.520 (8), F.A.C. | 0.56 | 0.48 | City of Vero Beach | 0.1316 | 4051.4548 | 9.1539 | 1.3142 | 1.2047 | 0.17295 | 533.1728 | 1210 | Fixed Single Family Units | 1210 | City of Vero Beach Indian River County | City of Vero Beach |  |  |  | 0 | 1 | 1.2047 | 0.17295 | 533.1728 |  | -1 | -1 | -1 | -1 | 0 |  |  | Central IRL B | -1 |  |  | 834 | VB-08 | Bahia Mar Road West End | City of Vero Beach | 13.274 | 95.7894 | 532.5677 | 0.43242
140000 | 460000 | 460000 | Central IRL | B | IR12-21 | 62-304.520 (8), F.A.C. | 0.56 | 0.48 | City of Vero Beach | 0.0027272 | 4051.4548 | 9.1539 | 1.3142 | 0.024965 | 0.003584 | 11.0492 | 1210 | Fixed Single Family Units | 1210 | City of Vero Beach Indian River County | City of Vero Beach |  |  |  | 0 | 1 | 0.024965 | 0.003584 | 11.0492 |  | -1 | -1 | -1 | -1 | 0 |  |  | Central IRL B | -1 |  |  | 834 | VB-08 | Bahia Mar Road West End | City of Vero Beach | 13.274 | 28.4266 | 11.0366 | 0.0089612
140000 | 460000 | 460000 | Central IRL | B | IR12-21 | 62-304.520 (8), F.A.C. | 0.56 | 0.48 | City of Vero Beach | 0.13942 | 4051.4548 | 9.1539 | 1.3142 | 1.2762 | 0.18322 | 564.8344 | 1210 | Fixed Single Family Units | 1210 | City of Vero Beach Indian River County | City of Vero Beach |  |  |  | 0 | 1 | 1.2762 | 0.18322 | 564.8344 |  | -1 | -1 | -1 | -1 | 0 |  |  | Central IRL B | -1 |  |  | 834 | VB-08 | Bahia Mar Road West End | City of Vero Beach | 13.274 | 99.9385 | 564.1933 | 0.4581
140000 | 460000 | 460000 | Central IRL | B | IR12-21 | 62-304.520 (8), F.A.C. | 0.56 | 0.48 | City of Vero Beach | 0.033327 | 4051.4548 | 9.1539 | 1.3142 | 0.30507 | 0.043797 | 135.0222 | 1210 | Fixed Single Family Units | 1210 | City of Vero Beach Indian River County | City of Vero Beach |  |  |  | 0 | 1 | 0.30507 | 0.043797 | 135.0222 |  | -1 | -1 | -1 | -1 | 0 |  |  | Central IRL B | -1 |  |  | 834 | VB-08 | Bahia Mar Road West End | City of Vero Beach | 13.274 | 47.2804 | 134.8689 | 0.10951
140000 | 460000 | 460000 | Central IRL | B | IR12-21 | 62-304.520 (8), F.A.C. | 0.56 | 0.48 | City of Vero Beach | 0.037137 | 4051.4548 | 9.1539 | 1.3142 | 0.33994 | 0.048804 | 150.4573 | 1210 | Fixed Single Family Units | 1210 | City of Vero Beach Indian River County | City of Vero Beach |  |  |  | 0 | 1 | 0.33994 | 0.048804 | 150.4573 |  | -1 | -1 | -1 | -1 | 0 |  |  | Central IRL B | -1 |  |  | 834 | VB-08 | Bahia Mar Road West End | City of Vero Beach | 13.274 | 66.716 | 150.2865 | 0.12203
140000 | 470000 | 470000 | Central IRL | B | IR12-21 | 62-304.520 (8), F.A.C. | 0.56 | 0.48 | City of Vero Beach | 0.091953 | 3415.4645 | 7.1558 | 1.0063 | 0.658 | 0.092531 | 314.0634 | 1200 | Residential, Medium Density-Two-five dwellingunits per acre | 1200 | City of Vero Beach Indian River County | City of Vero Beach |  |  |  | 0 | 1 | 0.658 | 0.092531 | 464.1064 |  | -1 | -1 | -1 | -1 | 0 |  |  | Central IRL B | -1 |  |  | 834 | VB-08 | Bahia Mar Road West End | City of Vero Beach | 13.274 | 113.8373 | 372.1219 | 0.3764
140000 | 470000 | 470000 | Central IRL | B | IR12-21 | 62-304.520 (8), F.A.C. | 0.56 | 0.48 | City of Vero Beach | 0.022403 | 3415.4645 | 7.1558 | 1.0063 | 0.16031 | 0.022543 | 76.5158 | 1210 | Fixed Single Family Units | 1210 | City of Vero Beach Indian River County | City of Vero Beach |  |  |  | 0 | 1 | 0.16031 | 0.022543 | 81.5183 |  | -1 | -1 | -1 | -1 | 0 |  |  | Central IRL B | -1 |  |  | 834 | VB-08 | Bahia Mar Road West End | City of Vero Beach | 13.274 | 45.6106 | 90.6607 | 0.066114
140000 | 470000 | 470000 | Central IRL | B | IR12-21 | 62-304.520 (8), F.A.C. | 0.56 | 0.48 | City of Vero Beach | 0.2237 | 3415.4645 | 7.1558 | 1.0063 | 1.6008 | 0.22511 | 764.0535 | 1210 | Fixed Single Family Units | 1210 | City of Vero Beach Indian River County | City of Vero Beach |  |  |  | 0 | 1 | 1.6008 | 0.22511 | 1240.9481 |  | -1 | -1 | -1 | -1 | 0 |  |  | Central IRL B | -1 |  |  | 834 | VB-08 | Bahia Mar Road West End | City of Vero Beach | 13.274 | 126.669 | 905.2984 | 1.0064
140000 | 470000 | 470000 | Central IRL | B | IR12-21 | 62-304.520 (8), F.A.C. | 0.56 | 0.48 | City of Vero Beach | 0.13485 | 4065.5695 | 11.0925 | 1.9755 | 1.4958 | 0.2664 | 548.2317 | 1330 | Residential, High density; Multiple Dwelling Units, Low Rise <Two stories or less> | 1330 | City of Vero Beach Indian River County | City of Vero Beach |  |  |  | 0 | 1 | 1.4958 | 0.2664 | 922.0987 |  | -1 | -1 | -1 | -1 | 0 |  |  | Central IRL B | -1 |  |  | 834 | VB-08 | Bahia Mar Road West End | City of Vero Beach | 13.274 | 98.9209 | 545.7083 | 0.74785
140000 | 470000 | 470000 | Central IRL | B | IR12-21 | 62-304.520 (8), F.A.C. | 0.56 | 0.48 | City of Vero Beach | 0.1191 | 4065.5695 | 11.0925 | 1.9755 | 1.3212 | 0.23529 | 484.2251 | 1210 | Fixed Single Family Units | 1210 | City of Vero Beach Indian River County | City of Vero Beach |  |  |  | 0 | 1 | 1.3212 | 0.23529 | 524.5385 |  | -1 | -1 | -1 | -1 | 0 |  |  | Central IRL B | -1 |  |  | 834 | VB-08 | Bahia Mar Road West End | City of Vero Beach | 13.274 | 96.3011 | 481.9963 | 0.42542
140000 | 480000 | 480000 | Central IRL | B | IR12-21 | 62-304.520 (8), F.A.C. | 0.56 | 0.48 | City of Vero Beach | 0.0087376 | 4054.4618 | 9.0803 | 1.3006 | 0.07934 | 0.011364 | 35.4262 | 1210 | Fixed Single Family Units | 1210 | City of Vero Beach Indian River County | City of Vero Beach |  |  |  | 0 | 1 | 0.07934 | 0.011364 | 891.7635 |  | -1 | -1 | -1 | -1 | 0 |  |  | Central IRL B | -1 |  |  | 834 | VB-08 | Bahia Mar Road West End | City of Vero Beach | 13.274 | 55.3208 | 35.3598 | 0.72325
140000 | 480000 | 480000 | Central IRL | B | IR12-21 | 62-304.520 (8), F.A.C. | 0.56 | 0.48 | City of Vero Beach | 0.01648 | 4054.4618 | 9.0803 | 1.3006 | 0.14964 | 0.021433 | 66.8162 | 1210 | Fixed Single Family Units | 1210 | City of Vero Beach Indian River County | City of Vero Beach |  |  |  | 0 | 1 | 0.14964 | 0.021433 | 616.6846 |  | -1 | -1 | -1 | -1 | 0 |  |  | Central IRL B | -1 |  |  | 834 | VB-08 | Bahia Mar Road West End | City of Vero Beach | 13.274 | 45.648 | 66.6908 | 0.50015
140000 | 490000 | 490000 | Central IRL | B | IR12-21 | 62-304.520 (8), F.A.C. | 0.56 | 0.48 | City of Vero Beach | 0.0078547 | 4068.0558 | 8.5326 | 1.2168 | 0.067021 | 0.0095573 | 31.9533 | 1330 | Residential, High density; Multiple Dwelling Units, Low Rise <Two stories or less> | 1330 | City of Vero Beach Indian River County | City of Vero Beach |  |  |  | 0 | 1 | 0.067021 | 0.0095573 | 31.9533 |  | -1 | -1 | -1 | -1 | 0 |  |  | Central IRL B | -1 |  |  | 834 | VB-08 | Bahia Mar Road West End | City of Vero Beach | 13.274 | 23.8583 | 31.7868 | 0.025915
140000 | 490000 | 490000 | Central IRL | B | IR12-21 | 62-304.520 (8), F.A.C. | 0.56 | 0.48 | City of Vero Beach | 0.030368 | 4068.0558 | 8.5326 | 1.2168 | 0.25912 | 0.036951 | 123.539 | 1330 | Residential, High density; Multiple Dwelling Units, Low Rise <Two stories or less> | 1330 | City of Vero Beach Indian River County | City of Vero Beach |  |  |  | 0 | 1 | 0.25912 | 0.036951 | 123.539 |  | -1 | -1 | -1 | -1 | 0 |  |  | Central IRL B | -1 |  |  | 834 | VB-08 | Bahia Mar Road West End | City of Vero Beach | 13.274 | 44.5528 | 122.8952 | 0.10019
140000 | 490000 | 490000 | Central IRL | B | IR12-21 | 62-304.520 (8), F.A.C. | 0.56 | 0.48 | City of Vero Beach | 0.24334 | 4068.0558 | 8.5326 | 1.2168 | 2.0764 | 0.29609 | 989.9356 | 1210 | Fixed Single Family Units | 1210 | City of Vero Beach Indian River County | City of Vero Beach |  |  |  | 0 | 1 | 2.0764 | 0.29609 | 989.9356 |  | -1 | -1 | -1 | -1 | 0 |  |  | Central IRL B | -1 |  |  | 834 | VB-08 | Bahia Mar Road West End | City of Vero Beach | 13.274 | 134.8964 | 984.7769 | 0.80287
140000 | 490000 | 490000 | Central IRL | B | IR12-21 | 62-304.520 (8), F.A.C. | 0.56 | 0.48 | City of Vero Beach | 0.015123 | 4068.0558 | 8.5326 | 1.2168 | 0.12904 | 0.018401 | 61.5207 | 1330 | Residential, High density; Multiple Dwelling Units, Low Rise <Two stories or less> | 1330 | City of Vero Beach Indian River County | City of Vero Beach |  |  |  | 0 | 1 | 0.12904 | 0.018401 | 61.5207 |  | -1 | -1 | -1 | -1 | 0 |  |  | Central IRL B | -1 |  |  | 834 | VB-08 | Bahia Mar Road West End | City of Vero Beach | 13.274 | 31.4905 | 61.2001 | 0.049895
140000 | 490000 | 490000 | Central IRL | B | IR12-21 | 62-304.520 (8), F.A.C. | 0.56 | 0.48 | City of Vero Beach | 0.2877 | 4068.0558 | 8.5326 | 1.2168 | 2.4548 | 0.35006 | 1170.383 | 1210 | Fixed Single Family Units | 1210 | City of Vero Beach Indian River County | City of Vero Beach |  |  |  | 0 | 1 | 2.4548 | 0.35006 | 1170.383 |  | -1 | -1 | -1 | -1 | 0 |  |  | Central IRL B | -1 |  |  | 834 | VB-08 | Bahia Mar Road West End | City of Vero Beach | 13.274 | 139.1113 | 1164.2839 | 0.94922
140000 | 490000 | 490000 | Central IRL | B | IR12-21 | 62-304.520 (8), F.A.C. | 0.56 | 0.48 | City of Vero Beach | 0.011886 | 4068.0558 | 8.5326 | 1.2168 | 0.10142 | 0.014463 | 48.3541 | 1330 | Residential, High density; Multiple Dwelling Units, Low Rise <Two stories or less> | 1330 | City of Vero Beach Indian River County | City of Vero Beach |  |  |  | 0 | 1 | 0.10142 | 0.014463 | 48.3541 |  | -1 | -1 | -1 | -1 | 0 |  |  | Central IRL B | -1 |  |  | 834 | VB-08 | Bahia Mar Road West End | City of Vero Beach | 13.274 | 28.4617 | 48.1021 | 0.039217
140000 | 490000 | 490000 | Central IRL | B | IR12-21 | 62-304.520 (8), F.A.C. | 0.56 | 0.48 | City of Vero Beach | 0.017289 | 4068.0558 | 8.5326 | 1.2168 | 0.14752 | 0.021036 | 70.3319 | 1330 | Residential, High density; Multiple Dwelling Units, Low Rise <Two stories or less> | 1330 | City of Vero Beach Indian River County | City of Vero Beach |  |  |  | 0 | 1 | 0.14752 | 0.021036 | 70.3319 |  | -1 | -1 | -1 | -1 | 0 |  |  | Central IRL B | -1 |  |  | 834 | VB-08 | Bahia Mar Road West End | City of Vero Beach | 13.274 | 33.6348 | 69.9654 | 0.057041
140000 | 490000 | 490000 | Central IRL | B | IR12-21 | 62-304.520 (8), F.A.C. | 0.56 | 0.48 | City of Vero Beach | 0.0041982 | 4068.0558 | 8.5326 | 1.2168 | 0.035822 | 0.0051082 | 17.0786 | 1330 | Residential, High density; Multiple Dwelling Units, Low Rise <Two stories or less> | 1330 | City of Vero Beach Indian River County | City of Vero Beach |  |  |  | 0 | 1 | 0.035822 | 0.0051082 | 17.0786 |  | -1 | -1 | -1 | -1 | 0 |  |  | Central IRL B | -1 |  |  | 834 | VB-08 | Bahia Mar Road West End | City of Vero Beach | 13.274 | 17.976 | 16.9896 | 0.013851
150000 | 500000 | 500000 | Central IRL | B | IR12-21 | 62-304.520 (8), F.A.C. | 0.56 | 0.48 | City of Vero Beach | 0.016347 | 4069.1176 | 8.534 | 1.2167 | 0.1395 | 0.019889 | 66.5162 | 1210 | Fixed Single Family Units | 1210 | City of Vero Beach Indian River County | City of Vero Beach |  |  |  | 0 | 1 | 0.1395 | 0.019889 | 66.5162 |  | -1 | -1 | -1 | -1 | 0 |  |  | Central IRL B | -1 |  |  | 834 | VB-08 | Bahia Mar Road West End | City of Vero Beach | 13.274 | 63.6706 | 66.1523 | 0.053947
150000 | 500000 | 500000 | Central IRL | B | IR12-21 | 62-304.520 (8), F.A.C. | 0.56 | 0.48 | City of Vero Beach | 0.074057 | 4069.1176 | 8.534 | 1.2167 | 0.632 | 0.090104 | 301.3452 | 1210 | Fixed Single Family Units | 1210 | City of Vero Beach Indian River County | City of Vero Beach |  |  |  | 0 | 1 | 0.632 | 0.090104 | 302.216 |  | -1 | -1 | -1 | -1 | 0 |  |  | Central IRL B | -1 |  |  | 834 | VB-08 | Bahia Mar Road West End | City of Vero Beach | 13.274 | 80.3231 | 299.6966 | 0.24511
150000 | 500000 | 500000 | Central IRL | B | IR12-21 | 62-304.520 (8), F.A.C. | 0.56 | 0.48 | City of Vero Beach | 0.042511 | 4069.1176 | 8.534 | 1.2167 | 0.36279 | 0.051723 | 172.9828 | 1210 | Fixed Single Family Units | 1210 | City of Vero Beach Indian River County | City of Vero Beach |  |  |  | 0 | 1 | 0.36279 | 0.051723 | 172.9828 |  | -1 | -1 | -1 | -1 | 0 |  |  | Central IRL B | -1 |  |  | 834 | VB-08 | Bahia Mar Road West End | City of Vero Beach | 13.274 | 56.6814 | 172.0365 | 0.14029
150000 | 500000 | 500000 | Central IRL | B | IR12-21 | 62-304.520 (8), F.A.C. | 0.56 | 0.48 | City of Vero Beach | 0.39918 | 4069.1176 | 8.534 | 1.2167 | 3.4066 | 0.48568 | 1624.2997 | 1210 | Fixed Single Family Units | 1210 | City of Vero Beach Indian River County | City of Vero Beach |  |  |  | 0 | 1 | 3.4066 | 0.48568 | 1624.2997 |  | -1 | -1 | -1 | -1 | 0 |  |  | Central IRL B | -1 |  |  | 834 | VB-08 | Bahia Mar Road West End | City of Vero Beach | 13.274 | 162.9861 | 1615.4136 | 1.3174
150000 | 500000 | 500000 | Central IRL | B | IR12-21 | 62-304.520 (8), F.A.C. | 0.56 | 0.48 | City of Vero Beach | 0.085458 | 4069.1176 | 8.534 | 1.2167 | 0.7293 | 0.10398 | 347.7374 | 1330 | Residential, High density; Multiple Dwelling Units, Low Rise <Two stories or less> | 1330 | City of Vero Beach Indian River County | City of Vero Beach |  |  |  | 0 | 1 | 0.7293 | 0.10398 | 347.7374 |  | -1 | -1 | -1 | -1 | 0 |  |  | Central IRL B | -1 |  |  | 834 | VB-08 | Bahia Mar Road West End | City of Vero Beach | 13.274 | 113.8754 | 345.835 | 0.28203
150000 | 510000 | 510000 | Central IRL | B | IR12-21 | 62-304.520 (8), F.A.C. | 0.56 | 0.48 | City of Vero Beach | 0.017819 | 4053.0993 | 9.011 | 1.2882 | 0.16057 | 0.022954 | 72.2216 | 1200 | Residential, Medium Density-Two-five dwellingunits per acre | 1200 | City of Vero Beach Indian River County | City of Vero Beach |  |  |  | 0 | 1 | 0.16057 | 0.022954 | 905.1928 |  | -1 | -1 | -1 | -1 | 0 |  |  | Central IRL B | -1 |  |  | 834 | VB-08 | Bahia Mar Road West End | City of Vero Beach | 13.274 | 45.2336 | 72.1103 | 0.73414
150000 | 510000 | 510000 | Central IRL | B | IR12-21 | 62-304.520 (8), F.A.C. | 0.56 | 0.48 | City of Vero Beach | 0.024863 | 4053.0993 | 9.011 | 1.2882 | 0.22404 | 0.032027 | 100.7704 | 1210 | Fixed Single Family Units | 1210 | City of Vero Beach Indian River County | City of Vero Beach |  |  |  | 0 | 1 | 0.22404 | 0.032027 | 347.7571 |  | -1 | -1 | -1 | -1 | 0 |  |  | Central IRL B | -1 |  |  | 834 | VB-08 | Bahia Mar Road West End | City of Vero Beach | 13.274 | 59.2172 | 100.6152 | 0.28204
150000 | 510000 | 510000 | Central IRL | B | IR12-21 | 62-304.520 (8), F.A.C. | 0.56 | 0.48 | City of Vero Beach | 0.10809 | 4071.2752 | 11.3463 | 2.0947 | 1.2264 | 0.2264 | 440.0491 | 1200 | Residential, Medium Density-Two-five dwellingunits per acre | 1200 | City of Vero Beach Indian River County | City of Vero Beach |  |  |  | 0 | 1 | 1.2264 | 0.2264 | 440.0491 |  | -1 | -1 | -1 | -1 | 0 |  |  | Central IRL B | -1 |  |  | 834 | VB-08 | Bahia Mar Road West End | City of Vero Beach | 13.274 | 117.5447 | 437.4097 | 0.35689
150000 | 510000 | 510000 | Central IRL | B | IR12-21 | 62-304.520 (8), F.A.C. | 0.56 | 0.48 | City of Vero Beach | 0.29093 | 4071.2752 | 11.3463 | 2.0947 | 3.301 | 0.6094 | 1184.454 | 1300 | Residential, High Density | 1300 | City of Vero Beach Indian River County | City of Vero Beach |  |  |  | 0 | 1 | 3.301 | 0.6094 | 1184.454 |  | -1 | -1 | -1 | -1 | 0 |  |  | Central IRL B | -1 |  |  | 834 | VB-08 | Bahia Mar Road West End | City of Vero Beach | 13.274 | 175.1659 | 1177.3499 | 0.96063
150000 | 510000 | 510000 | Central IRL | B | IR12-21 | 62-304.520 (8), F.A.C. | 0.56 | 0.48 | City of Vero Beach | 0.0050586 | 4071.2752 | 11.3463 | 2.0947 | 0.057396 | 0.010596 | 20.595 | 1330 | Residential, High density; Multiple Dwelling Units, Low Rise <Two stories or less> | 1330 | City of Vero Beach Indian River County | City of Vero Beach |  |  |  | 0 | 1 | 0.057396 | 0.010596 | 20.595 |  | -1 | -1 | -1 | -1 | 0 |  |  | Central IRL B | -1 |  |  | 834 | VB-08 | Bahia Mar Road West End | City of Vero Beach | 13.274 | 20.6537 | 20.4714 | 0.016703
150000 | 510000 | 510000 | Central IRL | B | IR12-21 | 62-304.520 (8), F.A.C. | 0.56 | 0.48 | City of Vero Beach | 0.0047495 | 4071.2752 | 11.3463 | 2.0947 | 0.053889 | 0.0099486 | 19.3365 | 1330 | Residential, High density; Multiple Dwelling Units, Low Rise <Two stories or less> | 1330 | City of Vero Beach Indian River County | City of Vero Beach |  |  |  | 0 | 1 | 0.053889 | 0.0099486 | 19.3365 |  | -1 | -1 | -1 | -1 | 0 |  |  | Central IRL B | -1 |  |  | 834 | VB-08 | Bahia Mar Road West End | City of Vero Beach | 13.274 | 20.1722 | 19.2205 | 0.015682
150000 | 510000 | 510000 | Central IRL | B | IR12-21 | 62-304.520 (8), F.A.C. | 0.56 | 0.48 | City of Vero Beach | 0.007944 | 4071.2752 | 11.3463 | 2.0947 | 0.090135 | 0.01664 | 32.3424 | 1330 | Residential, High density; Multiple Dwelling Units, Low Rise <Two stories or less> | 1330 | City of Vero Beach Indian River County | City of Vero Beach |  |  |  | 0 | 1 | 0.090135 | 0.01664 | 32.3424 |  | -1 | -1 | -1 | -1 | 0 |  |  | Central IRL B | -1 |  |  | 834 | VB-08 | Bahia Mar Road West End | City of Vero Beach | 13.274 | 31.6416 | 32.1484 | 0.026231
150000 | 510000 | 510000 | Central IRL | B | IR12-21 | 62-304.520 (8), F.A.C. | 0.56 | 0.48 | City of Vero Beach | 0.18608 | 4071.2752 | 11.3463 | 2.0947 | 2.1113 | 0.38977 | 757.5711 | 1330 | Residential, High density; Multiple Dwelling Units, Low Rise <Two stories or less> | 1330 | City of Vero Beach Indian River County | City of Vero Beach |  |  |  | 0 | 1 | 2.1113 | 0.38977 | 757.5711 |  | -1 | -1 | -1 | -1 | 0 |  |  | Central IRL B | -1 |  |  | 834 | VB-08 | Bahia Mar Road West End | City of Vero Beach | 13.274 | 110.4171 | 753.0273 | 0.61441
150000 | 510000 | 510000 | Central IRL | B | IR12-21 | 62-304.520 (8), F.A.C. | 0.56 | 0.48 | City of Vero Beach | 0.0029009 | 4071.2752 | 11.3463 | 2.0947 | 0.032915 | 0.0060764 | 11.8104 | 1210 | Fixed Single Family Units | 1210 | City of Vero Beach Indian River County | City of Vero Beach |  |  |  | 0 | 1 | 0.032915 | 0.0060764 | 11.8104 |  | -1 | -1 | -1 | -1 | 0 |  |  | Central IRL B | -1 |  |  | 834 | VB-08 | Bahia Mar Road West End | City of Vero Beach | 13.274 | 15.0164 | 11.7396 | 0.0095786
150000 | 510000 | 510000 | Central IRL | B | IR12-21 | 62-304.520 (8), F.A.C. | 0.56 | 0.48 | City of Vero Beach | 0.0066685 | 4071.2752 | 11.3463 | 2.0947 | 0.075662 | 0.013968 | 27.1491 | 1330 | Residential, High density; Multiple Dwelling Units, Low Rise <Two stories or less> | 1330 | City of Vero Beach Indian River County | City of Vero Beach |  |  |  | 0 | 1 | 0.075662 | 0.013968 | 27.1491 |  | -1 | -1 | -1 | -1 | 0 |  |  | Central IRL B | -1 |  |  | 834 | VB-08 | Bahia Mar Road West End | City of Vero Beach | 13.274 | 24.0134 | 26.9863 | 0.022019
150000 | 510000 | 510000 | Central IRL | B | IR12-21 | 62-304.520 (8), F.A.C. | 0.56 | 0.48 | City of Vero Beach | 0.0053491 | 4071.2752 | 11.3463 | 2.0947 | 0.060692 | 0.011204 | 21.7775 | 1330 | Residential, High density; Multiple Dwelling Units, Low Rise <Two stories or less> | 1330 | City of Vero Beach Indian River County | City of Vero Beach |  |  |  | 0 | 1 | 0.060692 | 0.011204 | 21.7775 |  | -1 | -1 | -1 | -1 | 0 |  |  | Central IRL B | -1 |  |  | 834 | VB-08 | Bahia Mar Road West End | City of Vero Beach | 13.274 | 20.9899 | 21.6468 | 0.017662
150000 | 520000 | 520000 | Central IRL | B | IR12-21 | 62-304.520 (8), F.A.C. | 0.56 | 0.48 | City of Vero Beach | 0.014141 | 4060.4636 | 8.5119 | 1.1977 | 0.12037 | 0.016937 | 57.421 | 1200 | Residential, Medium Density-Two-five dwellingunits per acre | 1200 | City of Vero Beach Indian River County | City of Vero Beach |  |  |  | 0 | 1 | 0.12037 | 0.016937 | 57.421 |  | -1 | -1 | -1 | -1 | 0 |  |  | Central IRL B | -1 |  |  | 834 | VB-08 | Bahia Mar Road West End | City of Vero Beach | 13.274 | 74.5592 | 57.2286 | 0.04657
150000 | 520000 | 520000 | Central IRL | B | IR12-21 | 62-304.520 (8), F.A.C. | 0.56 | 0.48 | City of Vero Beach | 0.40552 | 4060.4636 | 8.5119 | 1.1977 | 3.4517 | 0.48569 | 1646.6048 | 1210 | Fixed Single Family Units | 1210 | City of Vero Beach Indian River County | City of Vero Beach |  |  |  | 0 | 1 | 3.4517 | 0.48569 | 1646.6048 |  | -1 | -1 | -1 | -1 | 0 |  |  | Central IRL B | -1 |  |  | 834 | VB-08 | Bahia Mar Road West End | City of Vero Beach | 13.274 | 164.4869 | 1641.0867 | 1.3354
150000 | 520000 | 520000 | Central IRL | B | IR12-21 | 62-304.520 (8), F.A.C. | 0.56 | 0.48 | City of Vero Beach | 0.059162 | 4060.4636 | 8.5119 | 1.1977 | 0.50358 | 0.070858 | 240.2262 | 1210 | Fixed Single Family Units | 1210 | City of Vero Beach Indian River County | City of Vero Beach |  |  |  | 0 | 1 | 0.50358 | 0.070858 | 240.2262 |  | -1 | -1 | -1 | -1 | 0 |  |  | Central IRL B | -1 |  |  | 834 | VB-08 | Bahia Mar Road West End | City of Vero Beach | 13.274 | 81.5288 | 239.4212 | 0.19483
150000 | 520000 | 520000 | Central IRL | B | IR12-21 | 62-304.520 (8), F.A.C. | 0.56 | 0.48 | City of Vero Beach | 0.10788 | 4060.4636 | 8.5119 | 1.1977 | 0.91828 | 0.12921 | 438.0544 | 1210 | Fixed Single Family Units | 1210 | City of Vero Beach Indian River County | City of Vero Beach |  |  |  | 0 | 1 | 0.91828 | 0.12921 | 438.0544 |  | -1 | -1 | -1 | -1 | 0 |  |  | Central IRL B | -1 |  |  | 834 | VB-08 | Bahia Mar Road West End | City of Vero Beach | 13.274 | 115.3417 | 436.5864 | 0.35528
150000 | 520000 | 520000 | Central IRL | B | IR12-21 | 62-304.520 (8), F.A.C. | 0.56 | 0.48 | City of Vero Beach | 0.02801 | 4060.4636 | 8.5119 | 1.1977 | 0.23842 | 0.033548 | 113.7345 | 1210 | Fixed Single Family Units | 1210 | City of Vero Beach Indian River County | City of Vero Beach |  |  |  | 0 | 1 | 0.23842 | 0.033548 | 113.7345 |  | -1 | -1 | -1 | -1 | 0 |  |  | Central IRL B | -1 |  |  | 834 | VB-08 | Bahia Mar Road West End | City of Vero Beach | 13.274 | 44.1524 | 113.3533 | 0.092242
150000 | 520000 | 520000 | Central IRL | B | IR12-21 | 62-304.520 (8), F.A.C. | 0.56 | 0.48 | City of Vero Beach | 0.0003166 | 4060.4636 | 8.5119 | 1.1977 | 0.0026949 | 0.00037919 | 1.2856 | 1210 | Fixed Single Family Units | 1210 | City of Vero Beach Indian River County | City of Vero Beach |  |  |  | 0 | 1 | 0.0026949 | 0.00037919 | 1.2856 |  | -1 | -1 | -1 | -1 | 0 |  |  | Central IRL B | -1 |  |  | 834 | VB-08 | Bahia Mar Road West End | City of Vero Beach | 13.274 | 8.861 | 1.2812 | 0.0010426
150000 | 520000 | 520000 | Central IRL | B | IR12-21 | 62-304.520 (8), F.A.C. | 0.56 | 0.48 | City of Vero Beach | 0.0027287 | 4060.4636 | 8.5119 | 1.1977 | 0.023226 | 0.0032681 | 11.0796 | 1330 | Residential, High density; Multiple Dwelling Units, Low Rise <Two stories or less> | 1330 | City of Vero Beach Indian River County | City of Vero Beach |  |  |  | 0 | 1 | 0.023226 | 0.0032681 | 11.0796 |  | -1 | -1 | -1 | -1 | 0 |  |  | Central IRL B | -1 |  |  | 834 | VB-08 | Bahia Mar Road West End | City of Vero Beach | 13.274 | 18.8289 | 11.0425 | 0.0089859
150000 | 520000 | 520000 | Central IRL | B | IR12-21 | 62-304.520 (8), F.A.C. | 0.56 | 0.48 | City of Vero Beach | 0.0056069 | 1293.4343 | 2.7616 | 0.39426 | 0.015484 | 0.0022106 | 7.2522 | 1210 | Fixed Single Family Units | 1210 | City of Vero Beach Indian River County | City of Vero Beach |  |  |  | 0 | 1 | 0.015484 | 0.0022106 | 168.711 |  | -1 | -1 | -1 | -1 | 0 |  |  | Central IRL B | -1 |  |  | 834 | VB-08 | Bahia Mar Road West End | City of Vero Beach | 13.274 | 32.352 | 22.6903 | 0.13683
150000 | 520000 | 520000 | Central IRL | B | IR12-21 | 62-304.520 (8), F.A.C. | 0.56 | 0.48 | City of Vero Beach | 0.01299 | 1293.4343 | 2.7616 | 0.39426 | 0.035874 | 0.0051215 | 16.8019 | 1210 | Fixed Single Family Units | 1210 | City of Vero Beach Indian River County | City of Vero Beach |  |  |  | 0 | 1 | 0.035874 | 0.0051215 | 69.8942 |  | -1 | -1 | -1 | -1 | 0 |  |  | Central IRL B | -1 |  |  | 834 | VB-08 | Bahia Mar Road West End | City of Vero Beach | 13.274 | 32.852 | 52.5694 | 0.056686
150000 | 520000 | 520000 | Central IRL | B | IR12-21 | 62-304.520 (8), F.A.C. | 0.56 | 0.48 | City of Vero Beach | 0.0097596 | 4097.8543 | 10.2406 | 1.7888 | 0.099943 | 0.017458 | 39.9933 | 1200 | Residential, Medium Density-Two-five dwellingunits per acre | 1200 | City of Vero Beach Indian River County | City of Vero Beach |  |  |  | 0 | 1 | 0.099943 | 0.017458 | 39.9933 |  | -1 | -1 | -1 | -1 | 0 |  |  | Central IRL B | -1 |  |  | 834 | VB-08 | Bahia Mar Road West End | City of Vero Beach | 13.274 | 28.6985 | 39.4956 | 0.032436
150000 | 520000 | 520000 | Central IRL | B | IR12-21 | 62-304.520 (8), F.A.C. | 0.56 | 0.48 | City of Vero Beach | 0.16855 | 4097.8543 | 10.2406 | 1.7888 | 1.726 | 0.30149 | 690.6848 | 1300 | Residential, High Density | 1300 | City of Vero Beach Indian River County | City of Vero Beach |  |  |  | 0 | 1 | 1.726 | 0.30149 | 690.6848 |  | -1 | -1 | -1 | -1 | 0 |  |  | Central IRL B | -1 |  |  | 834 | VB-08 | Bahia Mar Road West End | City of Vero Beach | 13.274 | 122.1047 | 682.0892 | 0.56017
150000 | 520000 | 520000 | Central IRL | B | IR12-21 | 62-304.520 (8), F.A.C. | 0.56 | 0.48 | City of Vero Beach | 0.038362 | 4097.8543 | 10.2406 | 1.7888 | 0.39285 | 0.068621 | 157.2024 | 1330 | Residential, High density; Multiple Dwelling Units, Low Rise <Two stories or less> | 1330 | City of Vero Beach Indian River County | City of Vero Beach |  |  |  | 0 | 1 | 0.39285 | 0.068621 | 157.2024 |  | -1 | -1 | -1 | -1 | 0 |  |  | Central IRL B | -1 |  |  | 834 | VB-08 | Bahia Mar Road West End | City of Vero Beach | 13.274 | 86.6819 | 155.246 | 0.1275
150000 | 520000 | 520000 | Central IRL | B | IR12-21 | 62-304.520 (8), F.A.C. | 0.56 | 0.48 | City of Vero Beach | 0.12492 | 4097.8543 | 10.2406 | 1.7888 | 1.2792 | 0.22345 | 511.8921 | 1330 | Residential, High density; Multiple Dwelling Units, Low Rise <Two stories or less> | 1330 | City of Vero Beach Indian River County | City of Vero Beach |  |  |  | 0 | 1 | 1.2792 | 0.22345 | 511.8921 |  | -1 | -1 | -1 | -1 | 0 |  |  | Central IRL B | -1 |  |  | 834 | VB-08 | Bahia Mar Road West End | City of Vero Beach | 13.274 | 96.6626 | 505.5216 | 0.41516
150000 | 520000 | 520000 | Central IRL | B | IR12-21 | 62-304.520 (8), F.A.C. | 0.56 | 0.48 | City of Vero Beach | 0.27618 | 4097.8543 | 10.2406 | 1.7888 | 2.8282 | 0.49402 | 1131.7321 | 1330 | Residential, High density; Multiple Dwelling Units, Low Rise <Two stories or less> | 1330 | City of Vero Beach Indian River County | City of Vero Beach |  |  |  | 0 | 1 | 2.8282 | 0.49402 | 1131.7321 |  | -1 | -1 | -1 | -1 | 0 |  |  | Central IRL B | -1 |  |  | 834 | VB-08 | Bahia Mar Road West End | City of Vero Beach | 13.274 | 134.6249 | 1117.6477 | 0.91787
150000 | 520000 | 520000 | Central IRL | B | IR12-21 | 62-304.520 (8), F.A.C. | 0.56 | 0.48 | City of Vero Beach | 0.27117 | 4051.5753 | 9.145 | 1.3126 | 2.4798 | 0.35592 | 1098.6576 | 1200 | Residential, Medium Density-Two-five dwellingunits per acre | 1200 | City of Vero Beach Indian River County | City of Vero Beach |  |  |  | 0 | 1 | 2.4798 | 0.35592 | 1098.6576 |  | -1 | -1 | -1 | -1 | 0 |  |  | Central IRL B | -1 |  |  | 834 | VB-08 | Bahia Mar Road West End | City of Vero Beach | 13.274 | 146.6144 | 1097.3779 | 0.89104
150000 | 520000 | 520000 | Central IRL | B | IR12-21 | 62-304.520 (8), F.A.C. | 0.56 | 0.48 | City of Vero Beach | 0.019393 | 4051.5753 | 9.145 | 1.3126 | 0.17735 | 0.025454 | 78.5703 | 1210 | Fixed Single Family Units | 1210 | City of Vero Beach Indian River County | City of Vero Beach |  |  |  | 0 | 1 | 0.17735 | 0.025454 | 78.5703 |  | -1 | -1 | -1 | -1 | 0 |  |  | Central IRL B | -1 |  |  | 834 | VB-08 | Bahia Mar Road West End | City of Vero Beach | 13.274 | 49.108 | 78.4788 | 0.063723
150000 | 520000 | 520000 | Central IRL | B | IR12-21 | 62-304.520 (8), F.A.C. | 0.56 | 0.48 | City of Vero Beach | 0.067997 | 4051.5753 | 9.145 | 1.3126 | 0.62183 | 0.08925 | 275.4952 | 1210 | Fixed Single Family Units | 1210 | City of Vero Beach Indian River County | City of Vero Beach |  |  |  | 0 | 1 | 0.62183 | 0.08925 | 275.4952 |  | -1 | -1 | -1 | -1 | 0 |  |  | Central IRL B | -1 |  |  | 834 | VB-08 | Bahia Mar Road West End | City of Vero Beach | 13.274 | 78.926 | 275.1743 | 0.22343
150000 | 520000 | 520000 | Central IRL | B | IR12-21 | 62-304.520 (8), F.A.C. | 0.56 | 0.48 | City of Vero Beach | 0.11002 | 4051.5753 | 9.145 | 1.3126 | 1.0062 | 0.14441 | 445.7684 | 1210 | Fixed Single Family Units | 1210 | City of Vero Beach Indian River County | City of Vero Beach |  |  |  | 0 | 1 | 1.0062 | 0.14441 | 445.7684 |  | -1 | -1 | -1 | -1 | 0 |  |  | Central IRL B | -1 |  |  | 834 | VB-08 | Bahia Mar Road West End | City of Vero Beach | 13.274 | 86.0998 | 445.2492 | 0.36153
150000 | 520000 | 520000 | Central IRL | B | IR12-21 | 62-304.520 (8), F.A.C. | 0.56 | 0.48 | City of Vero Beach | 0.14918 | 4051.5753 | 9.145 | 1.3126 | 1.3643 | 0.19581 | 604.4237 | 1210 | Fixed Single Family Units | 1210 | City of Vero Beach Indian River County | City of Vero Beach |  |  |  | 0 | 1 | 1.3643 | 0.19581 | 604.4237 |  | -1 | -1 | -1 | -1 | 0 |  |  | Central IRL B | -1 |  |  | 834 | VB-08 | Bahia Mar Road West End | City of Vero Beach | 13.274 | 98.7689 | 603.7197 | 0.49021
150000 | 540000 | 540000 | Central IRL | B | IR12-21 | 62-304.520 (8), F.A.C. | 0.56 | 0.48 | City of Vero Beach | 0.002387 | 4053.1296 | 9.0777 | 1.3002 | 0.021669 | 0.0031038 | 9.675 | 1200 | Residential, Medium Density-Two-five dwellingunits per acre | 1200 | City of Vero Beach Indian River County | City of Vero Beach |  |  |  | 0 | 1 | 0.021669 | 0.0031038 | 981.3994 |  | -1 | -1 | -1 | -1 | 0 |  |  | Central IRL B | -1 |  |  | 834 | VB-08 | Bahia Mar Road West End | City of Vero Beach | 13.274 | 12.6854 | 9.66 | 0.79594
150000 | 540000 | 540000 | Central IRL | B | IR12-21 | 62-304.520 (8), F.A.C. | 0.56 | 0.48 | City of Vero Beach | 0.031042 | 4053.1296 | 9.0777 | 1.3002 | 0.28179 | 0.040363 | 125.8181 | 1210 | Fixed Single Family Units | 1210 | City of Vero Beach Indian River County | City of Vero Beach |  |  |  | 0 | 1 | 0.28179 | 0.040363 | 1097.2888 |  | -1 | -1 | -1 | -1 | 0 |  |  | Central IRL B | -1 |  |  | 834 | VB-08 | Bahia Mar Road West End | City of Vero Beach | 13.274 | 74.787 | 125.6233 | 0.88993
150000 | 540000 | 540000 | Central IRL | B | IR12-21 | 62-304.520 (8), F.A.C. | 0.56 | 0.48 | City of Vero Beach | 0.012419 | 4053.1296 | 9.0777 | 1.3002 | 0.11274 | 0.016148 | 50.3364 | 1210 | Fixed Single Family Units | 1210 | City of Vero Beach Indian River County | City of Vero Beach |  |  |  | 0 | 1 | 0.11274 | 0.016148 | 425.1871 |  | -1 | -1 | -1 | -1 | 0 |  |  | Central IRL B | -1 |  |  | 834 | VB-08 | Bahia Mar Road West End | City of Vero Beach | 13.274 | 34.8816 | 50.2585 | 0.34484
160000 | 620000 | 620000 | Central IRL | B | IR12-21 | 62-304.520 (8), F.A.C. | 0.56 | 0.48 | City of Vero Beach | 0.015221 | 4045.1701 | 8.6283 | 1.2047 | 0.13133 | 0.018337 | 61.5731 | 1100 | Residential, Low Density-Less than two dwelling units/acre | 1100 | City of Vero Beach Indian River County | City of Vero Beach |  |  |  | 0 | 1 | 0.13133 | 0.018337 | 1787.7009 |  | -1 | -1 | -1 | -1 | 0 |  |  | Central IRL B | -1 |  |  | 835 | VB-09 | Bay Drive Bridge North | City of Vero Beach | 1.8552 | 35.0082 | 61.5987 | 1.4499
160000 | 620000 | 620000 | Central IRL | B | IR12-21 | 62-304.520 (8), F.A.C. | 0.56 | 0.48 | City of Vero Beach | 0.0014158 | 4045.1701 | 8.6283 | 1.2047 | 0.012216 | 0.0017055 | 5.727 | 1210 | Fixed Single Family Units | 1210 | City of Vero Beach Indian River County | City of Vero Beach |  |  |  | 0 | 1 | 0.012216 | 0.0017055 | 595.7875 |  | -1 | -1 | -1 | -1 | 0 |  |  | Central IRL B | -1 |  |  | 835 | VB-09 | Bay Drive Bridge North | City of Vero Beach | 1.8552 | 20.5926 | 5.7294 | 0.4832
160000 | 620000 | 620000 | Central IRL | B | IR12-21 | 62-304.520 (8), F.A.C. | 0.56 | 0.48 | City of Vero Beach | 0.010546 | 4045.1701 | 8.6283 | 1.2047 | 0.090992 | 0.012704 | 42.6594 | 1210 | Fixed Single Family Units | 1210 | City of Vero Beach Indian River County | City of Vero Beach |  |  |  | 0 | 1 | 0.090992 | 0.012704 | 64.5509 |  | -1 | -1 | -1 | -1 | 0 |  |  | Central IRL B | -1 |  |  | 835 | VB-09 | Bay Drive Bridge North | City of Vero Beach | 1.8552 | 39.2279 | 42.6772 | 0.052353
160000 | 620000 | 620000 | Central IRL | B | IR12-21 | 62-304.520 (8), F.A.C. | 0.56 | 0.48 | City of Vero Beach | 1.1847e-05 | 2950.0267 | 7.1011 | 1.0335 | 8.4127e-05 | 1.2243e-05 | 0.034949 | 1210 | Fixed Single Family Units | 1210 | City of Vero Beach Indian River County | City of Vero Beach |  |  |  | 0 | 1 | 8.4127e-05 | 1.2243e-05 | 582.811 |  | -1 | -1 | -1 | -1 | 0 |  |  | Central IRL B | -1 |  |  | 835 | VB-09 | Bay Drive Bridge North | City of Vero Beach | 1.8552 | 1.0879 | 0.047943 | 0.47268
170000 | 650000 | 650000 | Central IRL | B | IR12-21 | 62-304.520 (8), F.A.C. | 0.56 | 0.48 | Natural Lands | 0.0027854 | 990.3839 | 2.2345 | 0.31632 | 0.0062239 | 0.00088107 | 2.7586 | 1100 | Residential, Low Density-Less than two dwelling units/acre | 3000 | City of Vero Beach Indian River County | City of Vero Beach |  |  |  | 0 | 1 | 0.0062239 | 0.00088107 | 98.7492 |  | -1 | -1 | -1 | -1 | 0 |  |  | Central IRL B | -1 |  |  | 835 | VB-09 | Bay Drive Bridge North | City of Vero Beach | 1.8552 | 19.91 | 11.2722 | 0.080089
170000 | 650000 | 650000 | Central IRL | B | IR12-21 | 62-304.520 (8), F.A.C. | 0.56 | 0.48 | City of Vero Beach | 0.034436 | 990.3839 | 2.2345 | 0.31632 | 0.076945 | 0.010893 | 34.1046 | 1210 | Fixed Single Family Units | 1210 | City of Vero Beach Indian River County | City of Vero Beach |  |  |  | 0 | 1 | 0.076945 | 0.010893 | 72.3754 |  | -1 | -1 | -1 | -1 | 0 |  |  | Central IRL B | -1 |  |  | 835 | VB-09 | Bay Drive Bridge North | City of Vero Beach | 1.8552 | 52.7936 | 139.3565 | 0.058699
170000 | 660000 | 660000 | Central IRL | B | IR12-21 | 62-304.520 (8), F.A.C. | 0.56 | 0.48 | City of Vero Beach | 0.098526 | 4043.3251 | 9.9191 | 1.4511 | 0.97728 | 0.14297 | 398.3707 | 1210 | Fixed Single Family Units | 1210 | City of Vero Beach Indian River County | City of Vero Beach |  |  |  | 0 | 1 | 0.97728 | 0.14297 | 696.4233 |  | -1 | -1 | -1 | -1 | 0 |  |  | Central IRL B | -1 |  |  | 835 | VB-09 | Bay Drive Bridge North | City of Vero Beach | 1.8552 | 80.8959 | 398.7186 | 0.56482
170000 | 660000 | 660000 | Central IRL | B | IR12-21 | 62-304.520 (8), F.A.C. | 0.56 | 0.48 | City of Vero Beach | 0.19451 | 4043.3251 | 9.9191 | 1.4511 | 1.9294 | 0.28227 | 786.4842 | 1210 | Fixed Single Family Units | 1210 | City of Vero Beach Indian River County | City of Vero Beach |  |  |  | 0 | 1 | 1.9294 | 0.28227 | 1639.7551 |  | -1 | -1 | -1 | -1 | 0 |  |  | Central IRL B | -1 |  |  | 835 | VB-09 | Bay Drive Bridge North | City of Vero Beach | 1.8552 | 110.1299 | 787.1711 | 1.3299
170000 | 690000 | 690000 | Central IRL | B | IR12-21 | 62-304.520 (8), F.A.C. | 0.56 | 0.48 | City of Vero Beach | 0.037897 | 4051.8034 | 9.508 | 1.373 | 0.36033 | 0.052033 | 153.5528 | 1100 | Residential, Low Density-Less than two dwelling units/acre | 1100 | City of Vero Beach Indian River County | City of Vero Beach |  |  |  | 0 | 1 | 0.36033 | 0.052033 | 699.5113 |  | -1 | -1 | -1 | -1 | 0 |  |  | Central IRL B | -1 |  |  | 835 | VB-09 | Bay Drive Bridge North | City of Vero Beach | 1.8552 | 71.1989 | 153.3654 | 0.56732
170000 | 690000 | 690000 | Central IRL | B | IR12-21 | 62-304.520 (8), F.A.C. | 0.56 | 0.48 | City of Vero Beach | 2.5839e-06 | 4051.8034 | 9.508 | 1.373 | 2.4568e-05 | 3.5477e-06 | 0.010469 | 1210 | Fixed Single Family Units | 1210 | City of Vero Beach Indian River County | City of Vero Beach |  |  |  | 0 | 1 | 2.4568e-05 | 3.5477e-06 | 0.010469 |  | -1 | -1 | -1 | -1 | 0 |  |  | Central IRL B | -1 |  |  | 835 | VB-09 | Bay Drive Bridge North | City of Vero Beach | 1.8552 | 0.71728 | 0.010457 | 8.4911e-06
180000 | 750000 | 750000 | Central IRL | B | IR12-21 | 62-304.520 (8), F.A.C. | 0.56 | 0.48 | City of Vero Beach | 0.14128 | 4050.1919 | 9.2179 | 1.3178 | 1.3023 | 0.18618 | 572.221 | 1100 | Residential, Low Density-Less than two dwelling units/acre | 1100 | City of Vero Beach Indian River County | City of Vero Beach |  |  |  | 0 | 1 | 1.3023 | 0.18618 | 1072.4999 |  | -1 | -1 | -1 | -1 | 0 |  |  | Central IRL B | -1 |  |  | 835 | VB-09 | Bay Drive Bridge North | City of Vero Beach | 1.8552 | 123.0837 | 571.7498 | 0.86983
180000 | 750000 | 750000 | Central IRL | B | IR12-21 | 62-304.520 (8), F.A.C. | 0.56 | 0.48 | City of Vero Beach | 0.019447 | 4050.1919 | 9.2179 | 1.3178 | 0.17926 | 0.025627 | 78.7625 | 1210 | Fixed Single Family Units | 1210 | City of Vero Beach Indian River County | City of Vero Beach |  |  |  | 0 | 1 | 0.17926 | 0.025627 | 78.7625 |  | -1 | -1 | -1 | -1 | 0 |  |  | Central IRL B | -1 |  |  | 835 | VB-09 | Bay Drive Bridge North | City of Vero Beach | 1.8552 | 49.6467 | 78.6976 | 0.063879
180000 | 750000 | 750000 | Central IRL | B | IR12-21 | 62-304.520 (8), F.A.C. | 0.56 | 0.48 | City of Vero Beach | 0.01672 | 4050.1919 | 9.2179 | 1.3178 | 0.15412 | 0.022033 | 67.7182 | 1210 | Fixed Single Family Units | 1210 | City of Vero Beach Indian River County | City of Vero Beach |  |  |  | 0 | 1 | 0.15412 | 0.022033 | 67.7182 |  | -1 | -1 | -1 | -1 | 0 |  |  | Central IRL B | -1 |  |  | 835 | VB-09 | Bay Drive Bridge North | City of Vero Beach | 1.8552 | 61.997 | 67.6624 | 0.054922
190000 | 770000 | 770000 | Central IRL | B | IR12-21 | 62-304.520 (8), F.A.C. | 0.56 | 0.48 | City of Vero Beach | 0.22268 | 4047.2949 | 8.7831 | 1.2351 | 1.9558 | 0.27503 | 901.2473 | 1100 | Residential, Low Density-Less than two dwelling units/acre | 1100 | City of Vero Beach Indian River County | City of Vero Beach |  |  |  | 0 | 1 | 1.9558 | 0.27503 | 1629.4346 |  | -1 | -1 | -1 | -1 | 0 |  |  | Central IRL B | -1 |  |  | 835 | VB-09 | Bay Drive Bridge North | City of Vero Beach | 1.8552 | 138.8215 | 901.1497 | 1.3215
190000 | 770000 | 770000 | Central IRL | B | IR12-21 | 62-304.520 (8), F.A.C. | 0.56 | 0.48 | City of Vero Beach | 0.016175 | 4047.2949 | 8.7831 | 1.2351 | 0.14207 | 0.019978 | 65.4661 | 1210 | Fixed Single Family Units | 1210 | City of Vero Beach Indian River County | City of Vero Beach |  |  |  | 0 | 1 | 0.14207 | 0.019978 | 65.4661 |  | -1 | -1 | -1 | -1 | 0 |  |  | Central IRL B | -1 |  |  | 835 | VB-09 | Bay Drive Bridge North | City of Vero Beach | 1.8552 | 43.9838 | 65.4591 | 0.053095
190000 | 770000 | 770000 | Central IRL | B | IR12-21 | 62-304.520 (8), F.A.C. | 0.56 | 0.48 | City of Vero Beach | 0.024118 | 4047.2949 | 8.7831 | 1.2351 | 0.21183 | 0.029789 | 97.6143 | 1210 | Fixed Single Family Units | 1210 | City of Vero Beach Indian River County | City of Vero Beach |  |  |  | 0 | 1 | 0.21183 | 0.029789 | 97.6143 |  | -1 | -1 | -1 | -1 | 0 |  |  | Central IRL B | -1 |  |  | 835 | VB-09 | Bay Drive Bridge North | City of Vero Beach | 1.8552 | 69.3367 | 97.6037 | 0.079168
190000 | 770000 | 770000 | Central IRL | B | IR12-21 | 62-304.520 (8), F.A.C. | 0.56 | 0.48 | City of Vero Beach | 0.087699 | 4047.2949 | 8.7831 | 1.2351 | 0.77027 | 0.10832 | 354.9443 | 1210 | Fixed Single Family Units | 1210 | City of Vero Beach Indian River County | City of Vero Beach |  |  |  | 0 | 1 | 0.77027 | 0.10832 | 655.3526 |  | -1 | -1 | -1 | -1 | 0 |  |  | Central IRL B | -1 |  |  | 835 | VB-09 | Bay Drive Bridge North | City of Vero Beach | 1.8552 | 81.508 | 354.9058 | 0.53151
200000 | 810000 | 810000 | Central IRL | B | IR12-21 | 62-304.520 (8), F.A.C. | 0.56 | 0.48 | City of Vero Beach | 0.081097 | 4053.1265 | 9.7392 | 1.417 | 0.78982 | 0.11491 | 328.6951 | 1100 | Residential, Low Density-Less than two dwelling units/acre | 1100 | City of Vero Beach Indian River County | City of Vero Beach |  |  |  | 0 | 1 | 0.78982 | 0.11491 | 402.2147 |  | -1 | -1 | -1 | -1 | 0 |  |  | Central IRL B | -1 |  |  | 835 | VB-09 | Bay Drive Bridge North | City of Vero Beach | 1.8552 | 116.1658 | 328.1866 | 0.32621
200000 | 810000 | 810000 | Central IRL | B | IR12-21 | 62-304.520 (8), F.A.C. | 0.56 | 0.48 | City of Vero Beach | 0.058995 | 4053.1265 | 9.7392 | 1.417 | 0.57457 | 0.083595 | 239.116 | 1210 | Fixed Single Family Units | 1210 | City of Vero Beach Indian River County | City of Vero Beach |  |  |  | 0 | 1 | 0.57457 | 0.083595 | 420.6407 |  | -1 | -1 | -1 | -1 | 0 |  |  | Central IRL B | -1 |  |  | 835 | VB-09 | Bay Drive Bridge North | City of Vero Beach | 1.8552 | 66.0296 | 238.7461 | 0.34115
200000 | 810000 | 810000 | Central IRL | B | IR12-21 | 62-304.520 (8), F.A.C. | 0.56 | 0.48 | City of Vero Beach | 0.0079354 | 4053.1265 | 9.7392 | 1.417 | 0.077285 | 0.011244 | 32.1634 | 1210 | Fixed Single Family Units | 1210 | City of Vero Beach Indian River County | City of Vero Beach |  |  |  | 0 | 1 | 0.077285 | 0.011244 | 41.3825 |  | -1 | -1 | -1 | -1 | 0 |  |  | Central IRL B | -1 |  |  | 835 | VB-09 | Bay Drive Bridge North | City of Vero Beach | 1.8552 | 29.4011 | 32.1136 | 0.033562
200000 | 810000 | 810000 | Central IRL | B | IR12-21 | 62-304.520 (8), F.A.C. | 0.56 | 0.48 | City of Vero Beach | 0.26982 | 4053.1265 | 9.7392 | 1.417 | 2.6278 | 0.38233 | 1093.6112 | 1210 | Fixed Single Family Units | 1210 | City of Vero Beach Indian River County | City of Vero Beach |  |  |  | 0 | 1 | 2.6278 | 0.38233 | 1639.6355 |  | -1 | -1 | -1 | -1 | 0 |  |  | Central IRL B | -1 |  |  | 835 | VB-09 | Bay Drive Bridge North | City of Vero Beach | 1.8552 | 134.9595 | 1091.9194 | 1.3298
210000 | 830000 | 830000 | Central IRL | B | IR12-21 | 62-304.520 (8), F.A.C. | 0.56 | 0.48 | City of Vero Beach | 0.17153 | 3044.4282 | 6.6791 | 0.93379 | 1.1457 | 0.16018 | 522.2242 | 1100 | Residential, Low Density-Less than two dwelling units/acre | 1100 | City of Vero Beach Indian River County | City of Vero Beach |  |  |  | 0 | 1 | 1.1457 | 0.16018 | 523.8423 |  | -1 | -1 | -1 | -1 | 0 |  |  | Central IRL B | -1 |  |  | 835 | VB-09 | Bay Drive Bridge North | City of Vero Beach | 1.8552 | 115.3284 | 694.1752 | 0.42485
210000 | 830000 | 830000 | Central IRL | B | IR12-21 | 62-304.520 (8), F.A.C. | 0.56 | 0.48 | Natural Lands | 0.0037771 | 3044.4282 | 6.6791 | 0.93379 | 0.025228 | 0.003527 | 11.4991 | 1100 | Residential, Low Density-Less than two dwelling units/acre | 3000 | City of Vero Beach Indian River County | City of Vero Beach |  |  |  | 0 | 1 | 0.025228 | 0.003527 | 209.443 |  | -1 | -1 | -1 | -1 | 0 |  |  | Central IRL B | -1 |  |  | 835 | VB-09 | Bay Drive Bridge North | City of Vero Beach | 1.8552 | 36.5979 | 15.2854 | 0.16986
210000 | 830000 | 830000 | Central IRL | B | IR12-21 | 62-304.520 (8), F.A.C. | 0.56 | 0.48 | Natural Lands | 0.006946 | 3044.4282 | 6.6791 | 0.93379 | 0.046393 | 0.0064861 | 21.1466 | 1100 | Residential, Low Density-Less than two dwelling units/acre | 3000 | City of Vero Beach Indian River County | City of Vero Beach |  |  |  | 0 | 1 | 0.046393 | 0.0064861 | 42.3402 |  | -1 | -1 | -1 | -1 | 0 |  |  | Central IRL B | -1 |  |  | 835 | VB-09 | Bay Drive Bridge North | City of Vero Beach | 1.8552 | 44.0613 | 28.1095 | 0.034339
210000 | 830000 | 830000 | Central IRL | B | IR12-21 | 62-304.520 (8), F.A.C. | 0.56 | 0.48 | City of Vero Beach | 0.011463 | 3044.4282 | 6.6791 | 0.93379 | 0.076566 | 0.010704 | 34.8996 | 1100 | Residential, Low Density-Less than two dwelling units/acre | 1100 | City of Vero Beach Indian River County | City of Vero Beach |  |  |  | 0 | 1 | 0.076566 | 0.010704 | 85.9108 |  | -1 | -1 | -1 | -1 | 0 |  |  | Central IRL B | -1 |  |  | 835 | VB-09 | Bay Drive Bridge North | City of Vero Beach | 1.8552 | 35.1496 | 46.3908 | 0.069676
210000 | 830000 | 830000 | Central IRL | B | IR12-21 | 62-304.520 (8), F.A.C. | 0.56 | 0.48 | Natural Lands | 0.0012512 | 3044.4282 | 6.6791 | 0.93379 | 0.0083567 | 0.0011683 | 3.8091 | 1100 | Residential, Low Density-Less than two dwelling units/acre | 3000 | City of Vero Beach Indian River County | City of Vero Beach |  |  |  | 0 | 1 | 0.0083567 | 0.0011683 | 4.123 |  | -1 | -1 | -1 | -1 | 0 |  |  | Central IRL B | -1 |  |  | 835 | VB-09 | Bay Drive Bridge North | City of Vero Beach | 1.8552 | 9.6734 | 5.0633 | 0.0033439
210000 | 830000 | 830000 | Central IRL | B | IR12-21 | 62-304.520 (8), F.A.C. | 0.56 | 0.48 | Natural Lands | 0.0041349 | 3044.4282 | 6.6791 | 0.93379 | 0.027617 | 0.0038611 | 12.5884 | 1100 | Residential, Low Density-Less than two dwelling units/acre | 3000 | City of Vero Beach Indian River County | City of Vero Beach |  |  |  | 0 | 1 | 0.027617 | 0.0038611 | 93.422 |  | -1 | -1 | -1 | -1 | 0 |  |  | Central IRL B | -1 |  |  | 835 | VB-09 | Bay Drive Bridge North | City of Vero Beach | 1.8552 | 21.0902 | 16.7333 | 0.075768
210000 | 830000 | 830000 | Central IRL | B | IR12-21 | 62-304.520 (8), F.A.C. | 0.56 | 0.48 | Natural Lands | 0.00053922 | 3044.4282 | 6.6791 | 0.93379 | 0.0036015 | 0.00050352 | 1.6416 | 5400 | Bays and estuaries | 5400 | City of Vero Beach Indian River County | City of Vero Beach |  |  | Natural Lands | 0 | 1 | 0.0036015 | 0.00050352 | 194.6001 |  | -1 | -1 | -1 | -1 | 0 |  |  | Central IRL B | -1 |  |  | 835 | VB-09 | Bay Drive Bridge North | City of Vero Beach | 1.8552 | 7.2021 | 2.1821 | 0.15783
210000 | 830000 | 830000 | Central IRL | B | IR12-21 | 62-304.520 (8), F.A.C. | 0.56 | 0.48 | City of Vero Beach | 0.0094153 | 3044.4282 | 6.6791 | 0.93379 | 0.062886 | 0.0087919 | 28.6642 | 1210 | Fixed Single Family Units | 1210 | City of Vero Beach Indian River County | City of Vero Beach |  |  |  | 0 | 1 | 0.062886 | 0.0087919 | 28.6642 |  | -1 | -1 | -1 | -1 | 0 |  |  | Central IRL B | -1 |  |  | 835 | VB-09 | Bay Drive Bridge North | City of Vero Beach | 1.8552 | 35.2685 | 38.1023 | 0.023247
210000 | 830000 | 830000 | Central IRL | B | IR12-21 | 62-304.520 (8), F.A.C. | 0.56 | 0.48 | City of Vero Beach | 0.066577 | 3044.4282 | 6.6791 | 0.93379 | 0.44467 | 0.062168 | 202.6875 | 1210 | Fixed Single Family Units | 1210 | City of Vero Beach Indian River County | City of Vero Beach |  |  |  | 0 | 1 | 0.44467 | 0.062168 | 447.0153 |  | -1 | -1 | -1 | -1 | 0 |  |  | Central IRL B | -1 |  |  | 835 | VB-09 | Bay Drive Bridge North | City of Vero Beach | 1.8552 | 73.9341 | 269.4257 | 0.36254
210000 | 830000 | 840000 | Central IRL | B | IR12-21 | 62-304.520 (8), F.A.C. | 0.56 | 0.48 | City of Vero Beach | 0.10656 | 4013.9353 | 9.789 | 1.4287 | 1.0432 | 0.15224 | 427.7394 | 1210 | Fixed Single Family Units | 1210 | City of Vero Beach Indian River County | City of Vero Beach |  |  |  | 0 | 1 | 1.0432 | 0.15224 | 834.1201 |  | -1 | -1 | -1 | -1 | 0 |  |  | Central IRL B | -1 |  |  | 835 | VB-09 | Bay Drive Bridge North | City of Vero Beach | 1.8552 | 83.2863 | 431.2476 | 0.6765
210000 | 830000 | 840000 | Central IRL | B | IR12-21 | 62-304.520 (8), F.A.C. | 0.56 | 0.48 | City of Vero Beach | 0.13163 | 4013.9353 | 9.789 | 1.4287 | 1.2885 | 0.18805 | 528.3551 | 1210 | Fixed Single Family Units | 1210 | City of Vero Beach Indian River County | City of Vero Beach |  |  |  | 0 | 1 | 1.2885 | 0.18805 | 1383.0931 |  | -1 | -1 | -1 | -1 | 0 |  |  | Central IRL B | -1 |  |  | 835 | VB-09 | Bay Drive Bridge North | City of Vero Beach | 1.8552 | 99.349 | 532.6885 | 1.1217
160000 | 580000 | 590000 | Central IRL | B | IR12-21 | 62-304.520 (8), F.A.C. | 0.56 | 0.48 | City of Vero Beach | 0.095566 | 4064.6824 | 10.0751 | 1.4798 | 0.96284 | 0.14142 | 388.4468 | 1200 | Residential, Medium Density-Two-five dwellingunits per acre | 1200 | City of Vero Beach Indian River County | City of Vero Beach |  |  |  | 0 | 1 | 0.96284 | 0.14142 | 388.4468 |  | -1 | -1 | -1 | -1 | 0 |  |  | Central IRL B | -1 |  |  | 840 | VB-10 | Indian Bay Drive North and South | City of Vero Beach | 11.6998 | 114.2216 | 386.7432 | 0.31504
160000 | 580000 | 590000 | Central IRL | B | IR12-21 | 62-304.520 (8), F.A.C. | 0.56 | 0.48 | City of Vero Beach | 0.13071 | 4064.6824 | 10.0751 | 1.4798 | 1.3169 | 0.19343 | 531.3047 | 1210 | Fixed Single Family Units | 1210 | City of Vero Beach Indian River County | City of Vero Beach |  |  |  | 0 | 1 | 1.3169 | 0.19343 | 592.3948 |  | -1 | -1 | -1 | -1 | 0 |  |  | Central IRL B | -1 |  |  | 840 | VB-10 | Indian Bay Drive North and South | City of Vero Beach | 11.6998 | 97.9179 | 528.9746 | 0.48045
160000 | 580000 | 590000 | Central IRL | B | IR12-21 | 62-304.520 (8), F.A.C. | 0.56 | 0.48 | City of Vero Beach | 0.26107 | 4064.6824 | 10.0751 | 1.4798 | 2.6303 | 0.38634 | 1061.1696 | 1210 | Fixed Single Family Units | 1210 | City of Vero Beach Indian River County | City of Vero Beach |  |  |  | 0 | 1 | 2.6303 | 0.38634 | 1484.1069 |  | -1 | -1 | -1 | -1 | 0 |  |  | Central IRL B | -1 |  |  | 840 | VB-10 | Indian Bay Drive North and South | City of Vero Beach | 11.6998 | 129.6323 | 1056.5157 | 1.2037
160000 | 580000 | 590000 | Central IRL | B | IR12-21 | 62-304.520 (8), F.A.C. | 0.56 | 0.48 | City of Vero Beach | 0.011333 | 4064.6824 | 10.0751 | 1.4798 | 0.11418 | 0.016771 | 46.0637 | 1210 | Fixed Single Family Units | 1210 | City of Vero Beach Indian River County | City of Vero Beach |  |  |  | 0 | 1 | 0.11418 | 0.016771 | 46.0637 |  | -1 | -1 | -1 | -1 | 0 |  |  | Central IRL B | -1 |  |  | 840 | VB-10 | Indian Bay Drive North and South | City of Vero Beach | 11.6998 | 38.7112 | 45.8617 | 0.037359
160000 | 630000 | 630000 | Central IRL | B | IR12-21 | 62-304.520 (8), F.A.C. | 0.56 | 0.48 | City of Vero Beach | 0.34205 | 4063.9589 | 10.0734 | 1.4796 | 3.4456 | 0.50609 | 1390.0684 | 1200 | Residential, Medium Density-Two-five dwellingunits per acre | 1200 | City of Vero Beach Indian River County | City of Vero Beach |  |  |  | 0 | 1 | 3.4456 | 0.50609 | 1390.0684 |  | -1 | -1 | -1 | -1 | 0 |  |  | Central IRL B | -1 |  |  | 840 | VB-10 | Indian Bay Drive North and South | City of Vero Beach | 11.6998 | 135.1673 | 1384.2185 | 1.1274
160000 | 630000 | 630000 | Central IRL | B | IR12-21 | 62-304.520 (8), F.A.C. | 0.56 | 0.48 | City of Vero Beach | 0.010982 | 4063.9589 | 10.0734 | 1.4796 | 0.11063 | 0.016249 | 44.6304 | 1210 | Fixed Single Family Units | 1210 | City of Vero Beach Indian River County | City of Vero Beach |  |  |  | 0 | 1 | 0.11063 | 0.016249 | 44.6304 |  | -1 | -1 | -1 | -1 | 0 |  |  | Central IRL B | -1 |  |  | 840 | VB-10 | Indian Bay Drive North and South | City of Vero Beach | 11.6998 | 42.066 | 44.4425 | 0.036197
160000 | 630000 | 630000 | Central IRL | B | IR12-21 | 62-304.520 (8), F.A.C. | 0.56 | 0.48 | City of Vero Beach | 0.12099 | 4063.9589 | 10.0734 | 1.4796 | 1.2188 | 0.17902 | 491.7106 | 1210 | Fixed Single Family Units | 1210 | City of Vero Beach Indian River County | City of Vero Beach |  |  |  | 0 | 1 | 1.2188 | 0.17902 | 491.7106 |  | -1 | -1 | -1 | -1 | 0 |  |  | Central IRL B | -1 |  |  | 840 | VB-10 | Indian Bay Drive North and South | City of Vero Beach | 11.6998 | 103.02 | 489.6413 | 0.39879
160000 | 630000 | 630000 | Central IRL | B | IR12-21 | 62-304.520 (8), F.A.C. | 0.56 | 0.48 | City of Vero Beach | 0.057156 | 4063.9589 | 10.0734 | 1.4796 | 0.57575 | 0.084567 | 232.2791 | 1210 | Fixed Single Family Units | 1210 | City of Vero Beach Indian River County | City of Vero Beach |  |  |  | 0 | 1 | 0.57575 | 0.084567 | 232.2791 |  | -1 | -1 | -1 | -1 | 0 |  |  | Central IRL B | -1 |  |  | 840 | VB-10 | Indian Bay Drive North and South | City of Vero Beach | 11.6998 | 69.1526 | 231.3016 | 0.18839
160000 | 630000 | 630000 | Central IRL | B | IR12-21 | 62-304.520 (8), F.A.C. | 0.56 | 0.48 | City of Vero Beach | 0.045213 | 4063.9589 | 10.0734 | 1.4796 | 0.45545 | 0.066897 | 183.7445 | 1210 | Fixed Single Family Units | 1210 | City of Vero Beach Indian River County | City of Vero Beach |  |  |  | 0 | 1 | 0.45545 | 0.066897 | 183.7445 |  | -1 | -1 | -1 | -1 | 0 |  |  | Central IRL B | -1 |  |  | 840 | VB-10 | Indian Bay Drive North and South | City of Vero Beach | 11.6998 | 55.9895 | 182.9712 | 0.14902
160000 | 630000 | 630000 | Central IRL | B | IR12-21 | 62-304.520 (8), F.A.C. | 0.56 | 0.48 | City of Vero Beach | 0.041372 | 4063.9589 | 10.0734 | 1.4796 | 0.41675 | 0.061213 | 168.1324 | 1210 | Fixed Single Family Units | 1210 | City of Vero Beach Indian River County | City of Vero Beach |  |  |  | 0 | 1 | 0.41675 | 0.061213 | 168.1324 |  | -1 | -1 | -1 | -1 | 0 |  |  | Central IRL B | -1 |  |  | 840 | VB-10 | Indian Bay Drive North and South | City of Vero Beach | 11.6998 | 57.5023 | 167.4248 | 0.13636
170000 | 670000 | 670000 | Central IRL | B | IR12-21 | 62-304.520 (8), F.A.C. | 0.56 | 0.48 | City of Vero Beach | 0.046662 | 4052.0367 | 10.509 | 1.5595 | 0.49037 | 0.072768 | 189.0762 | 1210 | Fixed Single Family Units | 1210 | City of Vero Beach Indian River County | City of Vero Beach |  |  |  | 0 | 1 | 0.49037 | 0.072768 | 194.9391 |  | -1 | -1 | -1 | -1 | 0 |  |  | Central IRL B | -1 |  |  | 840 | VB-10 | Indian Bay Drive North and South | City of Vero Beach | 11.6998 | 103.8129 | 188.8345 | 0.1581
170000 | 670000 | 670000 | Central IRL | B | IR12-21 | 62-304.520 (8), F.A.C. | 0.56 | 0.48 | City of Vero Beach | 0.4399 | 4052.0367 | 10.509 | 1.5595 | 4.6229 | 0.68601 | 1782.4805 | 1210 | Fixed Single Family Units | 1210 | City of Vero Beach Indian River County | City of Vero Beach |  |  |  | 0 | 1 | 4.6229 | 0.68601 | 2187.4228 |  | -1 | -1 | -1 | -1 | 0 |  |  | Central IRL B | -1 |  |  | 840 | VB-10 | Indian Bay Drive North and South | City of Vero Beach | 11.6998 | 163.3733 | 1780.2018 | 1.7741
170000 | 670000 | 670000 | Central IRL | B | IR12-21 | 62-304.520 (8), F.A.C. | 0.56 | 0.48 | City of Vero Beach | 0.029244 | 4052.0367 | 10.509 | 1.5595 | 0.30733 | 0.045605 | 118.498 | 1210 | Fixed Single Family Units | 1210 | City of Vero Beach Indian River County | City of Vero Beach |  |  |  | 0 | 1 | 0.30733 | 0.045605 | 118.498 |  | -1 | -1 | -1 | -1 | 0 |  |  | Central IRL B | -1 |  |  | 840 | VB-10 | Indian Bay Drive North and South | City of Vero Beach | 11.6998 | 63.0112 | 118.3465 | 0.096105
170000 | 670000 | 670000 | Central IRL | B | IR12-21 | 62-304.520 (8), F.A.C. | 0.56 | 0.48 | City of Vero Beach | 0.20416 | 4063.9589 | 10.0734 | 1.4796 | 2.0566 | 0.30207 | 829.698 | 1200 | Residential, Medium Density-Two-five dwellingunits per acre | 1200 | City of Vero Beach Indian River County | City of Vero Beach |  |  |  | 0 | 1 | 2.0566 | 0.30207 | 829.698 |  | -1 | -1 | -1 | -1 | 0 |  |  | Central IRL B | -1 |  |  | 840 | VB-10 | Indian Bay Drive North and South | City of Vero Beach | 11.6998 | 152.8251 | 826.2063 | 0.67291
170000 | 670000 | 670000 | Central IRL | B | IR12-21 | 62-304.520 (8), F.A.C. | 0.56 | 0.48 | City of Vero Beach | 0.016601 | 4063.9589 | 10.0734 | 1.4796 | 0.16723 | 0.024563 | 67.4669 | 1210 | Fixed Single Family Units | 1210 | City of Vero Beach Indian River County | City of Vero Beach |  |  |  | 0 | 1 | 0.16723 | 0.024563 | 67.4669 |  | -1 | -1 | -1 | -1 | 0 |  |  | Central IRL B | -1 |  |  | 840 | VB-10 | Indian Bay Drive North and South | City of Vero Beach | 11.6998 | 40.2901 | 67.1829 | 0.054718
170000 | 670000 | 670000 | Central IRL | B | IR12-21 | 62-304.520 (8), F.A.C. | 0.56 | 0.48 | City of Vero Beach | 0.3086 | 4063.9589 | 10.0734 | 1.4796 | 3.1086 | 0.4566 | 1254.1287 | 1210 | Fixed Single Family Units | 1210 | City of Vero Beach Indian River County | City of Vero Beach |  |  |  | 0 | 1 | 3.1086 | 0.4566 | 1254.1287 |  | -1 | -1 | -1 | -1 | 0 |  |  | Central IRL B | -1 |  |  | 840 | VB-10 | Indian Bay Drive North and South | City of Vero Beach | 11.6998 | 144.5486 | 1248.851 | 1.0171
170000 | 670000 | 670000 | Central IRL | B | IR12-21 | 62-304.520 (8), F.A.C. | 0.56 | 0.48 | City of Vero Beach | 0.088404 | 4063.9589 | 10.0734 | 1.4796 | 0.89053 | 0.1308 | 359.2717 | 1210 | Fixed Single Family Units | 1210 | City of Vero Beach Indian River County | City of Vero Beach |  |  |  | 0 | 1 | 0.89053 | 0.1308 | 359.2717 |  | -1 | -1 | -1 | -1 | 0 |  |  | Central IRL B | -1 |  |  | 840 | VB-10 | Indian Bay Drive North and South | City of Vero Beach | 11.6998 | 102.828 | 357.7598 | 0.29138
170000 | 700000 | 700000 | Central IRL | B | IR12-21 | 62-304.520 (8), F.A.C. | 0.56 | 0.48 | Natural Lands | 0.034804 | 1395.7638 | 3.3014 | 0.47025 | 0.1149 | 0.016367 | 48.5788 | 3100 | Herbaceous Dry Prairie | 3100 | City of Vero Beach Indian River County | City of Vero Beach |  |  | Natural Lands | 0 | 1 | 0.1149 | 0.016367 | 188.7446 |  | -1 | -1 | -1 | -1 | 0 |  |  | Central IRL B | -1 |  |  | 840 | VB-10 | Indian Bay Drive North and South | City of Vero Beach | 11.6998 | 61.3813 | 140.8485 | 0.15308
170000 | 700000 | 700000 | Central IRL | B | IR12-21 | 62-304.520 (8), F.A.C. | 0.56 | 0.48 | Natural Lands | 0.0018317 | 1395.7638 | 3.3014 | 0.47025 | 0.0060472 | 0.00086137 | 2.5567 | 5400 | Bays and estuaries | 5400 | City of Vero Beach Indian River County | City of Vero Beach |  |  | Natural Lands | 0 | 1 | 0.0060472 | 0.00086137 | 484.4459 |  | -1 | -1 | -1 | -1 | 0 |  |  | Central IRL B | -1 |  |  | 840 | VB-10 | Indian Bay Drive North and South | City of Vero Beach | 11.6998 | 37.5506 | 7.4128 | 0.3929
170000 | 700000 | 700000 | Central IRL | B | IR12-21 | 62-304.520 (8), F.A.C. | 0.56 | 0.48 | City of Vero Beach | 0.12901 | 1395.7638 | 3.3014 | 0.47025 | 0.42591 | 0.060667 | 180.0692 | 1210 | Fixed Single Family Units | 1210 | City of Vero Beach Indian River County | City of Vero Beach |  |  |  | 0 | 1 | 0.42591 | 0.060667 | 187.027 |  | -1 | -1 | -1 | -1 | 0 |  |  | Central IRL B | -1 |  |  | 840 | VB-10 | Indian Bay Drive North and South | City of Vero Beach | 11.6998 | 108.4169 | 522.09 | 0.15168
170000 | 700000 | 700000 | Central IRL | B | IR12-21 | 62-304.520 (8), F.A.C. | 0.56 | 0.48 | Natural Lands | 0.0014533 | 1395.7638 | 3.3014 | 0.47025 | 0.0047978 | 0.00068341 | 2.0284 | 1210 | Fixed Single Family Units | 3000 | City of Vero Beach Indian River County | City of Vero Beach |  |  |  | 0 | 1 | 0.0047978 | 0.00068341 | 2.0343 |  | -1 | -1 | -1 | -1 | 0 |  |  | Central IRL B | -1 |  |  | 840 | VB-10 | Indian Bay Drive North and South | City of Vero Beach | 11.6998 | 12.461 | 5.8812 | 0.0016499
170000 | 710000 | 710000 | Central IRL | B | IR12-21 | 62-304.520 (8), F.A.C. | 0.56 | 0.48 | City of Vero Beach | 0.13156 | 3737.3665 | 9.7467 | 1.4481 | 1.2822 | 0.19051 | 491.6772 | 1210 | Fixed Single Family Units | 1210 | City of Vero Beach Indian River County | City of Vero Beach |  |  |  | 0 | 1 | 1.2822 | 0.19051 | 1552.4822 |  | -1 | -1 | -1 | -1 | 0 |  |  | Central IRL B | -1 |  |  | 840 | VB-10 | Indian Bay Drive North and South | City of Vero Beach | 11.6998 | 110.8499 | 532.3928 | 1.2591
180000 | 720000 | 720000 | Central IRL | B | IR12-21 | 62-304.520 (8), F.A.C. | 0.56 | 0.48 | City of Vero Beach | 0.0034128 | 4054.7428 | 10.3597 | 1.5322 | 0.035355 | 0.0052291 | 13.838 | 1200 | Residential, Medium Density-Two-five dwellingunits per acre | 1200 | City of Vero Beach Indian River County | City of Vero Beach |  |  |  | 0 | 1 | 0.035355 | 0.0052291 | 13.838 |  | -1 | -1 | -1 | -1 | 0 |  |  | Central IRL B | -1 |  |  | 840 | VB-10 | Indian Bay Drive North and South | City of Vero Beach | 11.6998 | 21.5865 | 13.811 | 0.011223
180000 | 720000 | 720000 | Central IRL | B | IR12-21 | 62-304.520 (8), F.A.C. | 0.56 | 0.48 | City of Vero Beach | 0.27376 | 4054.7428 | 10.3597 | 1.5322 | 2.8361 | 0.41946 | 1110.0413 | 1210 | Fixed Single Family Units | 1210 | City of Vero Beach Indian River County | City of Vero Beach |  |  |  | 0 | 1 | 2.8361 | 0.41946 | 1189.9536 |  | -1 | -1 | -1 | -1 | 0 |  |  | Central IRL B | -1 |  |  | 840 | VB-10 | Indian Bay Drive North and South | City of Vero Beach | 11.6998 | 144.2676 | 1107.8823 | 0.96509
180000 | 720000 | 720000 | Central IRL | B | IR12-21 | 62-304.520 (8), F.A.C. | 0.56 | 0.48 | City of Vero Beach | 0.30833 | 4054.7428 | 10.3597 | 1.5322 | 3.1942 | 0.47242 | 1250.1895 | 1210 | Fixed Single Family Units | 1210 | City of Vero Beach Indian River County | City of Vero Beach |  |  |  | 0 | 1 | 3.1942 | 0.47242 | 1298.2329 |  | -1 | -1 | -1 | -1 | 0 |  |  | Central IRL B | -1 |  |  | 840 | VB-10 | Indian Bay Drive North and South | City of Vero Beach | 11.6998 | 150.1829 | 1247.7579 | 1.0529
180000 | 730000 | 730000 | Central IRL | B | IR12-21 | 62-304.520 (8), F.A.C. | 0.56 | 0.48 | City of Vero Beach | 0.061399 | 4062.8736 | 10.0708 | 1.4792 | 0.61833 | 0.090822 | 249.4547 | 1200 | Residential, Medium Density-Two-five dwellingunits per acre | 1200 | City of Vero Beach Indian River County | City of Vero Beach |  |  |  | 0 | 1 | 0.61833 | 0.090822 | 310.0119 |  | -1 | -1 | -1 | -1 | 0 |  |  | Central IRL B | -1 |  |  | 840 | VB-10 | Indian Bay Drive North and South | City of Vero Beach | 11.6998 | 67.4615 | 248.4713 | 0.25143
180000 | 730000 | 730000 | Central IRL | B | IR12-21 | 62-304.520 (8), F.A.C. | 0.56 | 0.48 | City of Vero Beach | 0.0034335 | 4062.8736 | 10.0708 | 1.4792 | 0.034578 | 0.0050789 | 13.9498 | 1210 | Fixed Single Family Units | 1210 | City of Vero Beach Indian River County | City of Vero Beach |  |  |  | 0 | 1 | 0.034578 | 0.0050789 | 161.0224 |  | -1 | -1 | -1 | -1 | 0 |  |  | Central IRL B | -1 |  |  | 840 | VB-10 | Indian Bay Drive North and South | City of Vero Beach | 11.6998 | 21.7182 | 13.8948 | 0.13059
180000 | 730000 | 730000 | Central IRL | B | IR12-21 | 62-304.520 (8), F.A.C. | 0.56 | 0.48 | City of Vero Beach | 0.064619 | 4062.8736 | 10.0708 | 1.4792 | 0.65076 | 0.095585 | 262.5369 | 1210 | Fixed Single Family Units | 1210 | City of Vero Beach Indian River County | City of Vero Beach |  |  |  | 0 | 1 | 0.65076 | 0.095585 | 1566.7365 |  | -1 | -1 | -1 | -1 | 0 |  |  | Central IRL B | -1 |  |  | 840 | VB-10 | Indian Bay Drive North and South | City of Vero Beach | 11.6998 | 68.7933 | 261.5019 | 1.2707
180000 | 730000 | 730000 | Central IRL | B | IR12-21 | 62-304.520 (8), F.A.C. | 0.56 | 0.48 | City of Vero Beach | 0.0022602 | 138.7875 | 0.48109 | 0.075347 | 0.0010874 | 0.0001703 | 0.31369 | 1210 | Fixed Single Family Units | 1210 | City of Vero Beach Indian River County | City of Vero Beach |  |  |  | 0 | 1 | 0.0010874 | 0.0001703 | 5.0656 |  | -1 | -1 | -1 | -1 | 0 |  |  | Central IRL B | -1 |  |  | 840 | VB-10 | Indian Bay Drive North and South | City of Vero Beach | 11.6998 | 16.9675 | 9.1467 | 0.0041083
180000 | 740000 | 740000 | Central IRL | B | IR12-21 | 62-304.520 (8), F.A.C. | 0.56 | 0.48 | City of Vero Beach | 0.22503 | 4063.9589 | 10.0734 | 1.4796 | 2.2668 | 0.33295 | 914.5211 | 1200 | Residential, Medium Density-Two-five dwellingunits per acre | 1200 | City of Vero Beach Indian River County | City of Vero Beach |  |  |  | 0 | 1 | 2.2668 | 0.33295 | 914.5211 |  | -1 | -1 | -1 | -1 | 0 |  |  | Central IRL B | -1 |  |  | 840 | VB-10 | Indian Bay Drive North and South | City of Vero Beach | 11.6998 | 134.4664 | 910.6725 | 0.7417
180000 | 740000 | 740000 | Central IRL | B | IR12-21 | 62-304.520 (8), F.A.C. | 0.56 | 0.48 | City of Vero Beach | 0.0089388 | 4063.9589 | 10.0734 | 1.4796 | 0.090044 | 0.013226 | 36.327 | 1200 | Residential, Medium Density-Two-five dwellingunits per acre | 1200 | City of Vero Beach Indian River County | City of Vero Beach |  |  |  | 0 | 1 | 0.090044 | 0.013226 | 36.327 |  | -1 | -1 | -1 | -1 | 0 |  |  | Central IRL B | -1 |  |  | 840 | VB-10 | Indian Bay Drive North and South | City of Vero Beach | 11.6998 | 35.8306 | 36.1741 | 0.029462
180000 | 740000 | 740000 | Central IRL | B | IR12-21 | 62-304.520 (8), F.A.C. | 0.56 | 0.48 | City of Vero Beach | 0.13428 | 4063.9589 | 10.0734 | 1.4796 | 1.3527 | 0.19868 | 545.7136 | 1210 | Fixed Single Family Units | 1210 | City of Vero Beach Indian River County | City of Vero Beach |  |  |  | 0 | 1 | 1.3527 | 0.19868 | 947.8277 |  | -1 | -1 | -1 | -1 | 0 |  |  | Central IRL B | -1 |  |  | 840 | VB-10 | Indian Bay Drive North and South | City of Vero Beach | 11.6998 | 101.7457 | 543.4171 | 0.76872
180000 | 740000 | 740000 | Central IRL | B | IR12-21 | 62-304.520 (8), F.A.C. | 0.56 | 0.48 | City of Vero Beach | 0.058277 | 4063.9589 | 10.0734 | 1.4796 | 0.58705 | 0.086226 | 236.8359 | 1210 | Fixed Single Family Units | 1210 | City of Vero Beach Indian River County | City of Vero Beach |  |  |  | 0 | 1 | 0.58705 | 0.086226 | 236.8359 |  | -1 | -1 | -1 | -1 | 0 |  |  | Central IRL B | -1 |  |  | 840 | VB-10 | Indian Bay Drive North and South | City of Vero Beach | 11.6998 | 80.189 | 235.8392 | 0.19208
180000 | 740000 | 740000 | Central IRL | B | IR12-21 | 62-304.520 (8), F.A.C. | 0.56 | 0.48 | City of Vero Beach | 0.081087 | 4063.9589 | 10.0734 | 1.4796 | 0.81682 | 0.11998 | 329.5348 | 1210 | Fixed Single Family Units | 1210 | City of Vero Beach Indian River County | City of Vero Beach |  |  |  | 0 | 1 | 0.81682 | 0.11998 | 372.2555 |  | -1 | -1 | -1 | -1 | 0 |  |  | Central IRL B | -1 |  |  | 840 | VB-10 | Indian Bay Drive North and South | City of Vero Beach | 11.6998 | 71.2903 | 328.148 | 0.30191
180000 | 740000 | 740000 | Central IRL | B | IR12-21 | 62-304.520 (8), F.A.C. | 0.56 | 0.48 | City of Vero Beach | 0.00068849 | 4063.9589 | 10.0734 | 1.4796 | 0.0069354 | 0.0010187 | 2.798 | 1210 | Fixed Single Family Units | 1210 | City of Vero Beach Indian River County | City of Vero Beach |  |  |  | 0 | 1 | 0.0069354 | 0.0010187 | 2.798 |  | -1 | -1 | -1 | -1 | 0 |  |  | Central IRL B | -1 |  |  | 840 | VB-10 | Indian Bay Drive North and South | City of Vero Beach | 11.6998 | 9.6753 | 2.7862 | 0.0022693
180000 | 740000 | 740000 | Central IRL | B | IR12-21 | 62-304.520 (8), F.A.C. | 0.56 | 0.48 | City of Vero Beach | 0.034672 | 362.298 | 0.99302 | 0.1491 | 0.03443 | 0.0051696 | 12.5615 | 1210 | Fixed Single Family Units | 1210 | City of Vero Beach Indian River County | City of Vero Beach |  |  |  | 0 | 1 | 0.03443 | 0.0051696 | 29.9042 |  | -1 | -1 | -1 | -1 | 0 |  |  | Central IRL B | -1 |  |  | 840 | VB-10 | Indian Bay Drive North and South | City of Vero Beach | 11.6998 | 95.8604 | 140.3111 | 0.024253
180000 | 750000 | 750000 | Central IRL | B | IR12-21 | 62-304.520 (8), F.A.C. | 0.56 | 0.48 | City of Vero Beach | 0.0037626 | 78.2665 | 0.26422 | 0.041209 | 0.00099416 | 0.00015505 | 0.29449 | 1210 | Fixed Single Family Units | 1210 | City of Vero Beach Indian River County | City of Vero Beach |  |  |  | 0 | 1 | 0.00099416 | 0.00015505 | 2.0121 |  | -1 | -1 | -1 | -1 | 0 |  |  | Central IRL B | -1 |  |  | 840 | VB-10 | Indian Bay Drive North and South | City of Vero Beach | 11.6998 | 24.8558 | 15.2267 | 0.0016318
180000 | 750000 | 750000 | Central IRL | B | IR12-21 | 62-304.520 (8), F.A.C. | 0.56 | 0.48 | City of Vero Beach | 0.0045535 | 3670.7617 | 9.1076 | 1.338 | 0.041472 | 0.0060928 | 16.7149 | 1200 | Residential, Medium Density-Two-five dwellingunits per acre | 1200 | City of Vero Beach Indian River County | City of Vero Beach |  |  |  | 0 | 1 | 0.041472 | 0.0060928 | 16.7149 |  | -1 | -1 | -1 | -1 | 0 |  |  | Central IRL B | -1 |  |  | 840 | VB-10 | Indian Bay Drive North and South | City of Vero Beach | 11.6998 | 20.2306 | 18.4274 | 0.013556
180000 | 750000 | 750000 | Central IRL | B | IR12-21 | 62-304.520 (8), F.A.C. | 0.56 | 0.48 | City of Vero Beach | 0.034022 | 3670.7617 | 9.1076 | 1.338 | 0.30986 | 0.045523 | 124.8875 | 1210 | Fixed Single Family Units | 1210 | City of Vero Beach Indian River County | City of Vero Beach |  |  |  | 0 | 1 | 0.30986 | 0.045523 | 580.8871 |  | -1 | -1 | -1 | -1 | 0 |  |  | Central IRL B | -1 |  |  | 840 | VB-10 | Indian Bay Drive North and South | City of Vero Beach | 11.6998 | 50.2694 | 137.6831 | 0.47112
180000 | 750000 | 750000 | Central IRL | B | IR12-21 | 62-304.520 (8), F.A.C. | 0.56 | 0.48 | City of Vero Beach | 0.019054 | 3670.7617 | 9.1076 | 1.338 | 0.17354 | 0.025495 | 69.9432 | 1210 | Fixed Single Family Units | 1210 | City of Vero Beach Indian River County | City of Vero Beach |  |  |  | 0 | 1 | 0.17354 | 0.025495 | 316.7828 |  | -1 | -1 | -1 | -1 | 0 |  |  | Central IRL B | -1 |  |  | 840 | VB-10 | Indian Bay Drive North and South | City of Vero Beach | 11.6998 | 40.9133 | 77.1094 | 0.25692
180000 | 750000 | 750000 | Central IRL | B | IR12-21 | 62-304.520 (8), F.A.C. | 0.56 | 0.48 | City of Vero Beach | 0.093293 | 3670.7617 | 9.1076 | 1.338 | 0.84967 | 0.12483 | 342.4547 | 1210 | Fixed Single Family Units | 1210 | City of Vero Beach Indian River County | City of Vero Beach |  |  |  | 0 | 1 | 0.84967 | 0.12483 | 1142.9445 |  | -1 | -1 | -1 | -1 | 0 |  |  | Central IRL B | -1 |  |  | 840 | VB-10 | Indian Bay Drive North and South | City of Vero Beach | 11.6998 | 83.8541 | 377.5415 | 0.92696
190000 | 770000 | 770000 | Central IRL | B | IR12-21 | 62-304.520 (8), F.A.C. | 0.56 | 0.48 | City of Vero Beach | 0.03022 | 4057.5844 | 10.4807 | 1.5539 | 0.31673 | 0.046958 | 122.6194 | 1200 | Residential, Medium Density-Two-five dwellingunits per acre | 1200 | City of Vero Beach Indian River County | City of Vero Beach |  |  |  | 0 | 1 | 0.31673 | 0.046958 | 122.6194 |  | -1 | -1 | -1 | -1 | 0 |  |  | Central IRL B | -1 |  |  | 840 | VB-10 | Indian Bay Drive North and South | City of Vero Beach | 11.6998 | 88.4391 | 122.2952 | 0.099448
190000 | 770000 | 770000 | Central IRL | B | IR12-21 | 62-304.520 (8), F.A.C. | 0.56 | 0.48 | City of Vero Beach | 0.57925 | 4057.5844 | 10.4807 | 1.5539 | 6.0709 | 0.90008 | 2350.3383 | 1210 | Fixed Single Family Units | 1210 | City of Vero Beach Indian River County | City of Vero Beach |  |  |  | 0 | 1 | 6.0709 | 0.90008 | 2384.0079 |  | -1 | -1 | -1 | -1 | 0 |  |  | Central IRL B | -1 |  |  | 840 | VB-10 | Indian Bay Drive North and South | City of Vero Beach | 11.6998 | 189.2389 | 2344.1242 | 1.9335
190000 | 770000 | 770000 | Central IRL | B | IR12-21 | 62-304.520 (8), F.A.C. | 0.56 | 0.48 | City of Vero Beach | 0.040158 | 3522.9407 | 8.0156 | 1.1454 | 0.32189 | 0.045997 | 141.4744 | 1200 | Residential, Medium Density-Two-five dwellingunits per acre | 1200 | City of Vero Beach Indian River County | City of Vero Beach |  |  |  | 0 | 1 | 0.32189 | 0.045997 | 141.4744 |  | -1 | -1 | -1 | -1 | 0 |  |  | Central IRL B | -1 |  |  | 840 | VB-10 | Indian Bay Drive North and South | City of Vero Beach | 11.6998 | 63.1594 | 162.5138 | 0.11474
190000 | 770000 | 770000 | Central IRL | B | IR12-21 | 62-304.520 (8), F.A.C. | 0.56 | 0.48 | Natural Lands | 0.20198 | 3522.9407 | 8.0156 | 1.1454 | 1.619 | 0.23135 | 711.5649 | 3100 | Herbaceous Dry Prairie | 3100 | City of Vero Beach Indian River County | City of Vero Beach |  |  | Natural Lands | 0 | 1 | 1.619 | 0.23135 | 1059.7395 |  | -1 | -1 | -1 | -1 | 0 |  |  | Central IRL B | -1 |  |  | 840 | VB-10 | Indian Bay Drive North and South | City of Vero Beach | 11.6998 | 127.7772 | 817.3856 | 0.85948
190000 | 770000 | 770000 | Central IRL | B | IR12-21 | 62-304.520 (8), F.A.C. | 0.56 | 0.48 | City of Vero Beach | 0.086745 | 3522.9407 | 8.0156 | 1.1454 | 0.69532 | 0.099358 | 305.5972 | 1210 | Fixed Single Family Units | 1210 | City of Vero Beach Indian River County | City of Vero Beach |  |  |  | 0 | 1 | 0.69532 | 0.099358 | 742.9759 |  | -1 | -1 | -1 | -1 | 0 |  |  | Central IRL B | -1 |  |  | 840 | VB-10 | Indian Bay Drive North and South | City of Vero Beach | 11.6998 | 79.6495 | 351.0442 | 0.60258
190000 | 770000 | 770000 | Central IRL | B | IR12-21 | 62-304.520 (8), F.A.C. | 0.56 | 0.48 | City of Vero Beach | 0.065898 | 3522.9407 | 8.0156 | 1.1454 | 0.52821 | 0.07548 | 232.1542 | 1210 | Fixed Single Family Units | 1210 | City of Vero Beach Indian River County | City of Vero Beach |  |  |  | 0 | 1 | 0.52821 | 0.07548 | 232.1542 |  | -1 | -1 | -1 | -1 | 0 |  |  | Central IRL B | -1 |  |  | 840 | VB-10 | Indian Bay Drive North and South | City of Vero Beach | 11.6998 | 76.9003 | 266.6791 | 0.18828
190000 | 770000 | 770000 | Central IRL | B | IR12-21 | 62-304.520 (8), F.A.C. | 0.56 | 0.48 | City of Vero Beach | 0.015369 | 925.5237 | 2.3899 | 0.3543 | 0.036731 | 0.0054453 | 14.2248 | 1210 | Fixed Single Family Units | 1210 | City of Vero Beach Indian River County | City of Vero Beach |  |  |  | 0 | 1 | 0.036731 | 0.0054453 | 35.2767 |  | -1 | -1 | -1 | -1 | 0 |  |  | Central IRL B | -1 |  |  | 840 | VB-10 | Indian Bay Drive North and South | City of Vero Beach | 11.6998 | 32.5706 | 62.198 | 0.02861
190000 | 770000 | 770000 | Central IRL | B | IR12-21 | 62-304.520 (8), F.A.C. | 0.56 | 0.48 | City of Vero Beach | 0.071696 | 925.5237 | 2.3899 | 0.3543 | 0.17134 | 0.025402 | 66.3568 | 1210 | Fixed Single Family Units | 1210 | City of Vero Beach Indian River County | City of Vero Beach |  |  |  | 0 | 1 | 0.17134 | 0.025402 | 120.5113 |  | -1 | -1 | -1 | -1 | 0 |  |  | Central IRL B | -1 |  |  | 840 | VB-10 | Indian Bay Drive North and South | City of Vero Beach | 11.6998 | 94.0235 | 290.1452 | 0.097738
190000 | 770000 | 770000 | Central IRL | B | IR12-21 | 62-304.520 (8), F.A.C. | 0.56 | 0.48 | City of Vero Beach | 0.0048725 | 3182.7307 | 7.9164 | 1.1637 | 0.038573 | 0.0056702 | 15.5079 | 1210 | Fixed Single Family Units | 1210 | City of Vero Beach Indian River County | City of Vero Beach |  |  |  | 0 | 1 | 0.038573 | 0.0056702 | 141.9358 |  | -1 | -1 | -1 | -1 | 0 |  |  | Central IRL B | -1 |  |  | 840 | VB-10 | Indian Bay Drive North and South | City of Vero Beach | 11.6998 | 25.8658 | 19.7183 | 0.11511
190000 | 770000 | 770000 | Central IRL | B | IR12-21 | 62-304.520 (8), F.A.C. | 0.56 | 0.48 | City of Vero Beach | 0.027774 | 3182.7307 | 7.9164 | 1.1637 | 0.21987 | 0.032321 | 88.3973 | 1210 | Fixed Single Family Units | 1210 | City of Vero Beach Indian River County | City of Vero Beach |  |  |  | 0 | 1 | 0.21987 | 0.032321 | 273.5007 |  | -1 | -1 | -1 | -1 | 0 |  |  | Central IRL B | -1 |  |  | 840 | VB-10 | Indian Bay Drive North and South | City of Vero Beach | 11.6998 | 46.5737 | 112.3976 | 0.22182
190000 | 770000 | 770000 | Central IRL | B | IR12-21 | 62-304.520 (8), F.A.C. | 0.56 | 0.48 | City of Vero Beach | 0.16467 | 3182.7307 | 7.9164 | 1.1637 | 1.3036 | 0.19162 | 524.0891 | 1210 | Fixed Single Family Units | 1210 | City of Vero Beach Indian River County | City of Vero Beach |  |  |  | 0 | 1 | 1.3036 | 0.19162 | 1105.8564 |  | -1 | -1 | -1 | -1 | 0 |  |  | Central IRL B | -1 |  |  | 840 | VB-10 | Indian Bay Drive North and South | City of Vero Beach | 11.6998 | 107.9599 | 666.3817 | 0.89688
190000 | 780000 | 780000 | Central IRL | B | IR12-21 | 62-304.520 (8), F.A.C. | 0.56 | 0.48 | City of Vero Beach | 0.0048457 | 4064.4989 | 10.0861 | 1.4819 | 0.048875 | 0.0071807 | 19.6955 | 1200 | Residential, Medium Density-Two-five dwellingunits per acre | 1200 | City of Vero Beach Indian River County | City of Vero Beach |  |  |  | 0 | 1 | 0.048875 | 0.0071807 | 19.6955 |  | -1 | -1 | -1 | -1 | 0 |  |  | Central IRL B | -1 |  |  | 840 | VB-10 | Indian Bay Drive North and South | City of Vero Beach | 11.6998 | 33.4609 | 19.61 | 0.015974
190000 | 780000 | 780000 | Central IRL | B | IR12-21 | 62-304.520 (8), F.A.C. | 0.56 | 0.48 | City of Vero Beach | 0.49884 | 4064.4989 | 10.0861 | 1.4819 | 5.0314 | 0.73921 | 2027.5378 | 1210 | Fixed Single Family Units | 1210 | City of Vero Beach Indian River County | City of Vero Beach |  |  |  | 0 | 1 | 5.0314 | 0.73921 | 2045.6888 |  | -1 | -1 | -1 | -1 | 0 |  |  | Central IRL B | -1 |  |  | 840 | VB-10 | Indian Bay Drive North and South | City of Vero Beach | 11.6998 | 176.332 | 2018.737 | 1.6591
190000 | 780000 | 780000 | Central IRL | B | IR12-21 | 62-304.520 (8), F.A.C. | 0.56 | 0.48 | City of Vero Beach | 0.010668 | 4064.4989 | 10.0861 | 1.4819 | 0.1076 | 0.015808 | 43.3592 | 1210 | Fixed Single Family Units | 1210 | City of Vero Beach Indian River County | City of Vero Beach |  |  |  | 0 | 1 | 0.1076 | 0.015808 | 43.3592 |  | -1 | -1 | -1 | -1 | 0 |  |  | Central IRL B | -1 |  |  | 840 | VB-10 | Indian Bay Drive North and South | City of Vero Beach | 11.6998 | 31.8567 | 43.1709 | 0.035166
190000 | 780000 | 780000 | Central IRL | B | IR12-21 | 62-304.520 (8), F.A.C. | 0.56 | 0.48 | City of Vero Beach | 0.098943 | 4064.4989 | 10.0861 | 1.4819 | 0.99796 | 0.14662 | 402.1554 | 1210 | Fixed Single Family Units | 1210 | City of Vero Beach Indian River County | City of Vero Beach |  |  |  | 0 | 1 | 0.99796 | 0.14662 | 402.1554 |  | -1 | -1 | -1 | -1 | 0 |  |  | Central IRL B | -1 |  |  | 840 | VB-10 | Indian Bay Drive North and South | City of Vero Beach | 11.6998 | 103.7525 | 400.4098 | 0.32616
190000 | 780000 | 780000 | Central IRL | B | IR12-21 | 62-304.520 (8), F.A.C. | 0.56 | 0.48 | City of Vero Beach | 0.0017081 | 1935.8668 | 5.0463 | 0.74959 | 0.0086197 | 0.0012804 | 3.3067 | 1210 | Fixed Single Family Units | 1210 | City of Vero Beach Indian River County | City of Vero Beach |  |  |  | 0 | 1 | 0.0086197 | 0.0012804 | 312.7444 |  | -1 | -1 | -1 | -1 | 0 |  |  | Central IRL B | -1 |  |  | 840 | VB-10 | Indian Bay Drive North and South | City of Vero Beach | 11.6998 | 14.2059 | 6.9126 | 0.25365
190000 | 780000 | 790000 | Central IRL | B | IR12-21 | 62-304.520 (8), F.A.C. | 0.56 | 0.48 | City of Vero Beach | 0.0019283 | 3020.2242 | 8.0928 | 1.2094 | 0.015605 | 0.002332 | 5.8238 | 1210 | Fixed Single Family Units | 1210 | City of Vero Beach Indian River County | City of Vero Beach |  |  |  | 0 | 1 | 0.015605 | 0.002332 | 23.0694 |  | -1 | -1 | -1 | -1 | 0 |  |  | Central IRL B | -1 |  |  | 840 | VB-10 | Indian Bay Drive North and South | City of Vero Beach | 11.6998 | 14.5382 | 7.8034 | 0.01871
190000 | 780000 | 790000 | Central IRL | B | IR12-21 | 62-304.520 (8), F.A.C. | 0.56 | 0.48 | City of Vero Beach | 0.0064803 | 3020.2242 | 8.0928 | 1.2094 | 0.052443 | 0.0078373 | 19.5719 | 1210 | Fixed Single Family Units | 1210 | City of Vero Beach Indian River County | City of Vero Beach |  |  |  | 0 | 1 | 0.052443 | 0.0078373 | 62.3659 |  | -1 | -1 | -1 | -1 | 0 |  |  | Central IRL B | -1 |  |  | 840 | VB-10 | Indian Bay Drive North and South | City of Vero Beach | 11.6998 | 29.5922 | 26.2248 | 0.050581
190000 | 780000 | 790000 | Central IRL | B | IR12-21 | 62-304.520 (8), F.A.C. | 0.56 | 0.48 | City of Vero Beach | 0.30592 | 3020.2242 | 8.0928 | 1.2094 | 2.4757 | 0.36998 | 923.9406 | 1210 | Fixed Single Family Units | 1210 | City of Vero Beach Indian River County | City of Vero Beach |  |  |  | 0 | 1 | 2.4757 | 0.36998 | 1330.0918 |  | -1 | -1 | -1 | -1 | 0 |  |  | Central IRL B | -1 |  |  | 840 | VB-10 | Indian Bay Drive North and South | City of Vero Beach | 11.6998 | 141.9204 | 1238.0058 | 1.0787
190000 | 790000 | 790000 | Central IRL | B | IR12-21 | 62-304.520 (8), F.A.C. | 0.56 | 0.48 | City of Vero Beach | 0.11843 | 4062.8736 | 10.0708 | 1.4792 | 1.1927 | 0.17519 | 481.1732 | 1210 | Fixed Single Family Units | 1210 | City of Vero Beach Indian River County | City of Vero Beach |  |  |  | 0 | 1 | 1.1927 | 0.17519 | 1063.342 |  | -1 | -1 | -1 | -1 | 0 |  |  | Central IRL B | -1 |  |  | 840 | VB-10 | Indian Bay Drive North and South | City of Vero Beach | 11.6998 | 94.3776 | 479.2762 | 0.8624
190000 | 790000 | 790000 | Central IRL | B | IR12-21 | 62-304.520 (8), F.A.C. | 0.56 | 0.48 | City of Vero Beach | 0.077272 | 4062.8736 | 10.0708 | 1.4792 | 0.77819 | 0.1143 | 313.9471 | 1210 | Fixed Single Family Units | 1210 | City of Vero Beach Indian River County | City of Vero Beach |  |  |  | 0 | 1 | 0.77819 | 0.1143 | 864.321 |  | -1 | -1 | -1 | -1 | 0 |  |  | Central IRL B | -1 |  |  | 840 | VB-10 | Indian Bay Drive North and South | City of Vero Beach | 11.6998 | 71.5191 | 312.7095 | 0.70099
190000 | 790000 | 790000 | Central IRL | B | IR12-21 | 62-304.520 (8), F.A.C. | 0.56 | 0.48 | City of Vero Beach | 0.20128 | 3359.6653 | 8.7679 | 1.3029 | 1.7648 | 0.26224 | 676.2251 | 1200 | Residential, Medium Density-Two-five dwellingunits per acre | 1200 | City of Vero Beach Indian River County | City of Vero Beach |  |  |  | 0 | 1 | 1.7648 | 0.26224 | 676.2251 |  | -1 | -1 | -1 | -1 | 0 |  |  | Central IRL B | -1 |  |  | 840 | VB-10 | Indian Bay Drive North and South | City of Vero Beach | 11.6998 | 121.8458 | 814.5412 | 0.54844
190000 | 790000 | 790000 | Central IRL | B | IR12-21 | 62-304.520 (8), F.A.C. | 0.56 | 0.48 | Natural Lands | 0.01171 | 3359.6653 | 8.7679 | 1.3029 | 0.10267 | 0.015257 | 39.3417 | 5400 | Bays and estuaries | 5400 | City of Vero Beach Indian River County | City of Vero Beach |  |  | Natural Lands | 0 | 1 | 0.10267 | 0.015257 | 302.0166 |  | -1 | -1 | -1 | -1 | 0 |  |  | Central IRL B | -1 |  |  | 840 | VB-10 | Indian Bay Drive North and South | City of Vero Beach | 11.6998 | 91.4753 | 47.3887 | 0.24494
190000 | 790000 | 790000 | Central IRL | B | IR12-21 | 62-304.520 (8), F.A.C. | 0.56 | 0.48 | City of Vero Beach | 0.20416 | 3359.6653 | 8.7679 | 1.3029 | 1.79 | 0.266 | 685.9039 | 1200 | Residential, Medium Density-Two-five dwellingunits per acre | 1200 | City of Vero Beach Indian River County | City of Vero Beach |  |  |  | 0 | 1 | 1.79 | 0.266 | 685.9039 |  | -1 | -1 | -1 | -1 | 0 |  |  | Central IRL B | -1 |  |  | 840 | VB-10 | Indian Bay Drive North and South | City of Vero Beach | 11.6998 | 128.8985 | 826.1998 | 0.55629
190000 | 790000 | 790000 | Central IRL | B | IR12-21 | 62-304.520 (8), F.A.C. | 0.56 | 0.48 | Natural Lands | 0.002673 | 3359.6653 | 8.7679 | 1.3029 | 0.023436 | 0.0034826 | 8.9803 | 5400 | Bays and estuaries | 5400 | City of Vero Beach Indian River County | City of Vero Beach |  |  | Natural Lands | 0 | 1 | 0.023436 | 0.0034826 | 36.5082 |  | -1 | -1 | -1 | -1 | 0 |  |  | Central IRL B | -1 |  |  | 840 | VB-10 | Indian Bay Drive North and South | City of Vero Beach | 11.6998 | 35.5224 | 10.8171 | 0.029609
190000 | 790000 | 790000 | Central IRL | B | IR12-21 | 62-304.520 (8), F.A.C. | 0.56 | 0.48 | City of Vero Beach | 0.091828 | 3359.6653 | 8.7679 | 1.3029 | 0.80514 | 0.11964 | 308.5122 | 1210 | Fixed Single Family Units | 1210 | City of Vero Beach Indian River County | City of Vero Beach |  |  |  | 0 | 1 | 0.80514 | 0.11964 | 373.8155 |  | -1 | -1 | -1 | -1 | 0 |  |  | Central IRL B | -1 |  |  | 840 | VB-10 | Indian Bay Drive North and South | City of Vero Beach | 11.6998 | 92.4727 | 371.6158 | 0.30318
200000 | 810000 | 810000 | Central IRL | B | IR12-21 | 62-304.520 (8), F.A.C. | 0.56 | 0.48 | City of Vero Beach | 0.10461 | 2443.0108 | 6.3865 | 0.94937 | 0.66812 | 0.099318 | 255.5743 | 1210 | Fixed Single Family Units | 1210 | City of Vero Beach Indian River County | City of Vero Beach |  |  |  | 0 | 1 | 0.66812 | 0.099318 | 521.8279 |  | -1 | -1 | -1 | -1 | 0 |  |  | Central IRL B | -1 |  |  | 840 | VB-10 | Indian Bay Drive North and South | City of Vero Beach | 11.6998 | 99.522 | 423.3598 | 0.42322
200000 | 810000 | 810000 | Central IRL | B | IR12-21 | 62-304.520 (8), F.A.C. | 0.56 | 0.48 | City of Vero Beach | 0.004861 | 2443.0108 | 6.3865 | 0.94937 | 0.031045 | 0.0046149 | 11.8754 | 1210 | Fixed Single Family Units | 1210 | City of Vero Beach Indian River County | City of Vero Beach |  |  |  | 0 | 1 | 0.031045 | 0.0046149 | 27.6489 |  | -1 | -1 | -1 | -1 | 0 |  |  | Central IRL B | -1 |  |  | 840 | VB-10 | Indian Bay Drive North and South | City of Vero Beach | 11.6998 | 18.4064 | 19.6717 | 0.022424
200000 | 810000 | 810000 | Central IRL | B | IR12-21 | 62-304.520 (8), F.A.C. | 0.56 | 0.48 | City of Vero Beach | 0.10896 | 2443.0108 | 6.3865 | 0.94937 | 0.69588 | 0.10344 | 266.1914 | 1210 | Fixed Single Family Units | 1210 | City of Vero Beach Indian River County | City of Vero Beach |  |  |  | 0 | 1 | 0.69588 | 0.10344 | 391.4785 |  | -1 | -1 | -1 | -1 | 0 |  |  | Central IRL B | -1 |  |  | 840 | VB-10 | Indian Bay Drive North and South | City of Vero Beach | 11.6998 | 113.3846 | 440.9471 | 0.3175
200000 | 820000 | 820000 | Central IRL | B | IR12-21 | 62-304.520 (8), F.A.C. | 0.56 | 0.48 | City of Vero Beach | 0.081433 | 4064.6824 | 10.0751 | 1.4798 | 0.82044 | 0.12051 | 330.9979 | 1200 | Residential, Medium Density-Two-five dwellingunits per acre | 1200 | City of Vero Beach Indian River County | City of Vero Beach |  |  |  | 0 | 1 | 0.82044 | 0.12051 | 330.9979 |  | -1 | -1 | -1 | -1 | 0 |  |  | Central IRL B | -1 |  |  | 840 | VB-10 | Indian Bay Drive North and South | City of Vero Beach | 11.6998 | 108.1066 | 329.5463 | 0.26845
200000 | 820000 | 820000 | Central IRL | B | IR12-21 | 62-304.520 (8), F.A.C. | 0.56 | 0.48 | City of Vero Beach | 0.15665 | 4064.6824 | 10.0751 | 1.4798 | 1.5783 | 0.23182 | 636.7477 | 1200 | Residential, Medium Density-Two-five dwellingunits per acre | 1200 | City of Vero Beach Indian River County | City of Vero Beach |  |  |  | 0 | 1 | 1.5783 | 0.23182 | 636.7477 |  | -1 | -1 | -1 | -1 | 0 |  |  | Central IRL B | -1 |  |  | 840 | VB-10 | Indian Bay Drive North and South | City of Vero Beach | 11.6998 | 127.1568 | 633.9552 | 0.51642
200000 | 820000 | 820000 | Central IRL | B | IR12-21 | 62-304.520 (8), F.A.C. | 0.56 | 0.48 | City of Vero Beach | 0.0081029 | 4064.6824 | 10.0751 | 1.4798 | 0.081637 | 0.011991 | 32.9355 | 1210 | Fixed Single Family Units | 1210 | City of Vero Beach Indian River County | City of Vero Beach |  |  |  | 0 | 1 | 0.081637 | 0.011991 | 32.9355 |  | -1 | -1 | -1 | -1 | 0 |  |  | Central IRL B | -1 |  |  | 840 | VB-10 | Indian Bay Drive North and South | City of Vero Beach | 11.6998 | 33.2423 | 32.7911 | 0.026712
200000 | 820000 | 820000 | Central IRL | B | IR12-21 | 62-304.520 (8), F.A.C. | 0.56 | 0.48 | City of Vero Beach | 0.025685 | 4064.6824 | 10.0751 | 1.4798 | 0.25878 | 0.038009 | 104.4001 | 1210 | Fixed Single Family Units | 1210 | City of Vero Beach Indian River County | City of Vero Beach |  |  |  | 0 | 1 | 0.25878 | 0.038009 | 104.4001 |  | -1 | -1 | -1 | -1 | 0 |  |  | Central IRL B | -1 |  |  | 840 | VB-10 | Indian Bay Drive North and South | City of Vero Beach | 11.6998 | 43.4052 | 103.9422 | 0.084672
200000 | 820000 | 820000 | Central IRL | B | IR12-21 | 62-304.520 (8), F.A.C. | 0.56 | 0.48 | City of Vero Beach | 0.068283 | 4064.6824 | 10.0751 | 1.4798 | 0.68796 | 0.10105 | 277.5487 | 1210 | Fixed Single Family Units | 1210 | City of Vero Beach Indian River County | City of Vero Beach |  |  |  | 0 | 1 | 0.68796 | 0.10105 | 277.5487 |  | -1 | -1 | -1 | -1 | 0 |  |  | Central IRL B | -1 |  |  | 840 | VB-10 | Indian Bay Drive North and South | City of Vero Beach | 11.6998 | 68.1123 | 276.3315 | 0.2251
200000 | 820000 | 820000 | Central IRL | B | IR12-21 | 62-304.520 (8), F.A.C. | 0.56 | 0.48 | City of Vero Beach | 0.046885 | 4064.6824 | 10.0751 | 1.4798 | 0.47237 | 0.069382 | 190.5711 | 1210 | Fixed Single Family Units | 1210 | City of Vero Beach Indian River County | City of Vero Beach |  |  |  | 0 | 1 | 0.47237 | 0.069382 | 190.5711 |  | -1 | -1 | -1 | -1 | 0 |  |  | Central IRL B | -1 |  |  | 840 | VB-10 | Indian Bay Drive North and South | City of Vero Beach | 11.6998 | 76.1638 | 189.7353 | 0.15456
200000 | 820000 | 820000 | Central IRL | B | IR12-21 | 62-304.520 (8), F.A.C. | 0.56 | 0.48 | City of Vero Beach | 0.23072 | 4064.6824 | 10.0751 | 1.4798 | 2.3245 | 0.34143 | 937.8112 | 1210 | Fixed Single Family Units | 1210 | City of Vero Beach Indian River County | City of Vero Beach |  |  |  | 0 | 1 | 2.3245 | 0.34143 | 937.8112 |  | -1 | -1 | -1 | -1 | 0 |  |  | Central IRL B | -1 |  |  | 840 | VB-10 | Indian Bay Drive North and South | City of Vero Beach | 11.6998 | 127.5224 | 933.6984 | 0.76059
210000 | 820000 | 830000 | Central IRL | B | IR12-21 | 62-304.520 (8), F.A.C. | 0.56 | 0.48 | City of Vero Beach | 0.097438 | 4064.6824 | 10.0751 | 1.4798 | 0.9817 | 0.14419 | 396.0558 | 1210 | Fixed Single Family Units | 1210 | City of Vero Beach Indian River County | City of Vero Beach |  |  |  | 0 | 1 | 0.9817 | 0.14419 | 396.0558 |  | -1 | -1 | -1 | -1 | 0 |  |  | Central IRL B | -1 |  |  | 840 | VB-10 | Indian Bay Drive North and South | City of Vero Beach | 11.6998 | 94.7135 | 394.3189 | 0.32121
210000 | 820000 | 830000 | Central IRL | B | IR12-21 | 62-304.520 (8), F.A.C. | 0.56 | 0.48 | City of Vero Beach | 0.15617 | 4064.6824 | 10.0751 | 1.4798 | 1.5735 | 0.23111 | 634.7948 | 1210 | Fixed Single Family Units | 1210 | City of Vero Beach Indian River County | City of Vero Beach |  |  |  | 0 | 1 | 1.5735 | 0.23111 | 634.7948 |  | -1 | -1 | -1 | -1 | 0 |  |  | Central IRL B | -1 |  |  | 840 | VB-10 | Indian Bay Drive North and South | City of Vero Beach | 11.6998 | 111.9347 | 632.0109 | 0.51484
210000 | 820000 | 830000 | Central IRL | B | IR12-21 | 62-304.520 (8), F.A.C. | 0.56 | 0.48 | City of Vero Beach | 0.36415 | 4064.6824 | 10.0751 | 1.4798 | 3.6689 | 0.53889 | 1480.1616 | 1210 | Fixed Single Family Units | 1210 | City of Vero Beach Indian River County | City of Vero Beach |  |  |  | 0 | 1 | 3.6689 | 0.53889 | 1480.1616 |  | -1 | -1 | -1 | -1 | 0 |  |  | Central IRL B | -1 |  |  | 840 | VB-10 | Indian Bay Drive North and South | City of Vero Beach | 11.6998 | 160.4661 | 1473.6703 | 1.2005
210000 | 830000 | 830000 | Central IRL | B | IR12-21 | 62-304.520 (8), F.A.C. | 0.56 | 0.48 | City of Vero Beach | 0.023117 | 549.537 | 1.5192 | 0.2285 | 0.035119 | 0.0052824 | 12.7038 | 1210 | Fixed Single Family Units | 1210 | City of Vero Beach Indian River County | City of Vero Beach |  |  |  | 0 | 1 | 0.035119 | 0.0052824 | 36.4645 |  | -1 | -1 | -1 | -1 | 0 |  |  | Central IRL B | -1 |  |  | 840 | VB-10 | Indian Bay Drive North and South | City of Vero Beach | 11.6998 | 69.9808 | 93.5525 | 0.029574
210000 | 830000 | 830000 | Central IRL | B | IR12-21 | 62-304.520 (8), F.A.C. | 0.56 | 0.48 | City of Vero Beach | 0.01611 | 549.537 | 1.5192 | 0.2285 | 0.024473 | 0.0036811 | 8.8529 | 1210 | Fixed Single Family Units | 1210 | City of Vero Beach Indian River County | City of Vero Beach |  |  |  | 0 | 1 | 0.024473 | 0.0036811 | 25.2282 |  | -1 | -1 | -1 | -1 | 0 |  |  | Central IRL B | -1 |  |  | 840 | VB-10 | Indian Bay Drive North and South | City of Vero Beach | 11.6998 | 34.9576 | 65.1939 | 0.020461
210000 | 830000 | 830000 | Central IRL | B | IR12-21 | 62-304.520 (8), F.A.C. | 0.56 | 0.48 | City of Vero Beach | 0.0016632 | 187.1813 | 0.63233 | 0.098631 | 0.0010517 | 0.00016405 | 0.31133 | 1210 | Fixed Single Family Units | 1210 | City of Vero Beach Indian River County | City of Vero Beach |  |  |  | 0 | 1 | 0.0010517 | 0.00016405 | 8.9043 |  | -1 | -1 | -1 | -1 | 0 |  |  | Central IRL B | -1 |  |  | 840 | VB-10 | Indian Bay Drive North and South | City of Vero Beach | 11.6998 | 31.8422 | 6.7309 | 0.0072216
210000 | 840000 | 840000 | Central IRL | B | IR12-21 | 62-304.520 (8), F.A.C. | 0.56 | 0.48 | City of Vero Beach | 0.14278 | 4064.4598 | 10.0885 | 1.4823 | 1.4405 | 0.21165 | 580.3351 | 1200 | Residential, Medium Density-Two-five dwellingunits per acre | 1200 | City of Vero Beach Indian River County | City of Vero Beach |  |  |  | 0 | 1 | 1.4405 | 0.21165 | 580.3351 |  | -1 | -1 | -1 | -1 | 0 |  |  | Central IRL B | -1 |  |  | 840 | VB-10 | Indian Bay Drive North and South | City of Vero Beach | 11.6998 | 125.2879 | 577.8217 | 0.47067
210000 | 840000 | 840000 | Central IRL | B | IR12-21 | 62-304.520 (8), F.A.C. | 0.56 | 0.48 | City of Vero Beach | 0.31887 | 4064.4598 | 10.0885 | 1.4823 | 3.217 | 0.47266 | 1296.0519 | 1210 | Fixed Single Family Units | 1210 | City of Vero Beach Indian River County | City of Vero Beach |  |  |  | 0 | 1 | 3.217 | 0.47266 | 1296.0519 |  | -1 | -1 | -1 | -1 | 0 |  |  | Central IRL B | -1 |  |  | 840 | VB-10 | Indian Bay Drive North and South | City of Vero Beach | 11.6998 | 143.6408 | 1290.4387 | 1.0511
210000 | 840000 | 840000 | Central IRL | B | IR12-21 | 62-304.520 (8), F.A.C. | 0.56 | 0.48 | City of Vero Beach | 0.14603 | 4064.4598 | 10.0885 | 1.4823 | 1.4733 | 0.21646 | 593.5439 | 1210 | Fixed Single Family Units | 1210 | City of Vero Beach Indian River County | City of Vero Beach |  |  |  | 0 | 1 | 1.4733 | 0.21646 | 593.5439 |  | -1 | -1 | -1 | -1 | 0 |  |  | Central IRL B | -1 |  |  | 840 | VB-10 | Indian Bay Drive North and South | City of Vero Beach | 11.6998 | 116.5758 | 590.9732 | 0.48138
210000 | 840000 | 840000 | Central IRL | B | IR12-21 | 62-304.520 (8), F.A.C. | 0.56 | 0.48 | City of Vero Beach | 0.00023171 | 4064.4598 | 10.0885 | 1.4823 | 0.0023376 | 0.00034346 | 0.94177 | 1210 | Fixed Single Family Units | 1210 | City of Vero Beach Indian River County | City of Vero Beach |  |  |  | 0 | 1 | 0.0023376 | 0.00034346 | 0.94177 |  | -1 | -1 | -1 | -1 | 0 |  |  | Central IRL B | -1 |  |  | 840 | VB-10 | Indian Bay Drive North and South | City of Vero Beach | 11.6998 | 5.6229 | 0.9377 | 0.00076381
210000 | 840000 | 840000 | Central IRL | B | IR12-21 | 62-304.520 (8), F.A.C. | 0.56 | 0.48 | City of Vero Beach | 0.0098419 | 4064.4598 | 10.0885 | 1.4823 | 0.09929 | 0.014589 | 40.002 | 1210 | Fixed Single Family Units | 1210 | City of Vero Beach Indian River County | City of Vero Beach |  |  |  | 0 | 1 | 0.09929 | 0.014589 | 40.002 |  | -1 | -1 | -1 | -1 | 0 |  |  | Central IRL B | -1 |  |  | 840 | VB-10 | Indian Bay Drive North and South | City of Vero Beach | 11.6998 | 36.6375 | 39.8288 | 0.032443
210000 | 840000 | 840000 | Central IRL | B | IR12-21 | 62-304.520 (8), F.A.C. | 0.56 | 0.48 | Natural Lands | 0.024265 | 3990.7151 | 9.7927 | 1.434 | 0.23762 | 0.034795 | 96.8353 | 3100 | Herbaceous Dry Prairie | 3100 | City of Vero Beach Indian River County | City of Vero Beach |  |  | Natural Lands | 0 | 1 | 0.23762 | 0.034795 | 165.6954 |  | -1 | -1 | -1 | -1 | 0 |  |  | Central IRL B | -1 |  |  | 840 | VB-10 | Indian Bay Drive North and South | City of Vero Beach | 11.6998 | 59.2394 | 98.1976 | 0.13438
210000 | 840000 | 840000 | Central IRL | B | IR12-21 | 62-304.520 (8), F.A.C. | 0.56 | 0.48 | City of Vero Beach | 0.021339 | 3990.7151 | 9.7927 | 1.434 | 0.20896 | 0.030599 | 85.1563 | 1210 | Fixed Single Family Units | 1210 | City of Vero Beach Indian River County | City of Vero Beach |  |  |  | 0 | 1 | 0.20896 | 0.030599 | 85.1563 |  | -1 | -1 | -1 | -1 | 0 |  |  | Central IRL B | -1 |  |  | 840 | VB-10 | Indian Bay Drive North and South | City of Vero Beach | 11.6998 | 53.98 | 86.3543 | 0.069064
210000 | 840000 | 840000 | Central IRL | B | IR12-21 | 62-304.520 (8), F.A.C. | 0.56 | 0.48 | City of Vero Beach | 0.5549 | 3990.7151 | 9.7927 | 1.434 | 5.434 | 0.79571 | 2214.4662 | 1210 | Fixed Single Family Units | 1210 | City of Vero Beach Indian River County | City of Vero Beach |  |  |  | 0 | 1 | 5.434 | 0.79571 | 2214.4662 |  | -1 | -1 | -1 | -1 | 0 |  |  | Central IRL B | -1 |  |  | 840 | VB-10 | Indian Bay Drive North and South | City of Vero Beach | 11.6998 | 183.0932 | 2245.6193 | 1.796
210000 | 840000 | 840000 | Central IRL | B | IR12-21 | 62-304.520 (8), F.A.C. | 0.56 | 0.48 | City of Vero Beach | 0.042357 | 4062.8736 | 10.0708 | 1.4792 | 0.42657 | 0.062655 | 172.0917 | 1200 | Residential, Medium Density-Two-five dwellingunits per acre | 1200 | City of Vero Beach Indian River County | City of Vero Beach |  |  |  | 0 | 1 | 0.42657 | 0.062655 | 342.4661 |  | -1 | -1 | -1 | -1 | 0 |  |  | Central IRL B | -1 |  |  | 840 | VB-10 | Indian Bay Drive North and South | City of Vero Beach | 11.6998 | 62.4301 | 171.4132 | 0.27775
210000 | 840000 | 840000 | Central IRL | B | IR12-21 | 62-304.520 (8), F.A.C. | 0.56 | 0.48 | City of Vero Beach | 0.19924 | 4062.8736 | 10.0708 | 1.4792 | 2.0065 | 0.29471 | 809.4722 | 1210 | Fixed Single Family Units | 1210 | City of Vero Beach Indian River County | City of Vero Beach |  |  |  | 0 | 1 | 2.0065 | 0.29471 | 1544.1603 |  | -1 | -1 | -1 | -1 | 0 |  |  | Central IRL B | -1 |  |  | 840 | VB-10 | Indian Bay Drive North and South | City of Vero Beach | 11.6998 | 120.4554 | 806.281 | 1.2524
210000 | 840000 | 840000 | Central IRL | B | IR12-21 | 62-304.520 (8), F.A.C. | 0.56 | 0.48 | City of Vero Beach | 0.31217 | 4064.6824 | 10.0751 | 1.4798 | 3.1451 | 0.46196 | 1268.8588 | 1200 | Residential, Medium Density-Two-five dwellingunits per acre | 1200 | City of Vero Beach Indian River County | City of Vero Beach |  |  |  | 0 | 1 | 3.1451 | 0.46196 | 1268.8588 |  | -1 | -1 | -1 | -1 | 0 |  |  | Central IRL B | -1 |  |  | 840 | VB-10 | Indian Bay Drive North and South | City of Vero Beach | 11.6998 | 183.6083 | 1263.2941 | 1.0291
210000 | 840000 | 840000 | Central IRL | B | IR12-21 | 62-304.520 (8), F.A.C. | 0.56 | 0.48 | City of Vero Beach | 0.15359 | 4064.6824 | 10.0751 | 1.4798 | 1.5474 | 0.22729 | 624.2929 | 1210 | Fixed Single Family Units | 1210 | City of Vero Beach Indian River County | City of Vero Beach |  |  |  | 0 | 1 | 1.5474 | 0.22729 | 624.2929 |  | -1 | -1 | -1 | -1 | 0 |  |  | Central IRL B | -1 |  |  | 840 | VB-10 | Indian Bay Drive North and South | City of Vero Beach | 11.6998 | 102.7825 | 621.555 | 0.50632
210000 | 840000 | 840000 | Central IRL | B | IR12-21 | 62-304.520 (8), F.A.C. | 0.56 | 0.48 | City of Vero Beach | 0.0015604 | 4064.6824 | 10.0751 | 1.4798 | 0.015721 | 0.0023091 | 6.3423 | 1210 | Fixed Single Family Units | 1210 | City of Vero Beach Indian River County | City of Vero Beach |  |  |  | 0 | 1 | 0.015721 | 0.0023091 | 6.3423 |  | -1 | -1 | -1 | -1 | 0 |  |  | Central IRL B | -1 |  |  | 840 | VB-10 | Indian Bay Drive North and South | City of Vero Beach | 11.6998 | 14.5973 | 6.3145 | 0.0051438
210000 | 840000 | 840000 | Central IRL | B | IR12-21 | 62-304.520 (8), F.A.C. | 0.56 | 0.48 | City of Vero Beach | 0.09794 | 4064.6824 | 10.0751 | 1.4798 | 0.98675 | 0.14494 | 398.094 | 1210 | Fixed Single Family Units | 1210 | City of Vero Beach Indian River County | City of Vero Beach |  |  |  | 0 | 1 | 0.98675 | 0.14494 | 398.094 |  | -1 | -1 | -1 | -1 | 0 |  |  | Central IRL B | -1 |  |  | 840 | VB-10 | Indian Bay Drive North and South | City of Vero Beach | 11.6998 | 87.4419 | 396.3482 | 0.32287
210000 | 840000 | 840000 | Central IRL | B | IR12-21 | 62-304.520 (8), F.A.C. | 0.56 | 0.48 | City of Vero Beach | 0.052507 | 4064.6824 | 10.0751 | 1.4798 | 0.52901 | 0.077702 | 213.4242 | 1210 | Fixed Single Family Units | 1210 | City of Vero Beach Indian River County | City of Vero Beach |  |  |  | 0 | 1 | 0.52901 | 0.077702 | 213.4242 |  | -1 | -1 | -1 | -1 | 0 |  |  | Central IRL B | -1 |  |  | 840 | VB-10 | Indian Bay Drive North and South | City of Vero Beach | 11.6998 | 77.5588 | 212.4882 | 0.17309
220000 | 870000 | 870000 | Central IRL | B | IR12-21 | 62-304.520 (8), F.A.C. | 0.56 | 0.48 | City of Vero Beach | 0.14121 | 4058.164 | 10.059 | 1.4775 | 1.4205 | 0.20864 | 573.0696 | 1200 | Residential, Medium Density-Two-five dwellingunits per acre | 1200 | City of Vero Beach Indian River County | City of Vero Beach |  |  |  | 0 | 1 | 1.4205 | 0.20864 | 573.0696 |  | -1 | -1 | -1 | -1 | 0 |  |  | Central IRL B | -1 |  |  | 840 | VB-10 | Indian Bay Drive North and South | City of Vero Beach | 11.6998 | 123.3184 | 571.4728 | 0.46478
220000 | 870000 | 870000 | Central IRL | B | IR12-21 | 62-304.520 (8), F.A.C. | 0.56 | 0.48 | Natural Lands | 0.00057316 | 4058.164 | 10.059 | 1.4775 | 0.0057654 | 0.00084684 | 2.326 | 5400 | Bays and estuaries | 5400 | City of Vero Beach Indian River County | City of Vero Beach |  |  | Natural Lands | 0 | 1 | 0.0057654 | 0.00084684 | 4.3401 |  | -1 | -1 | -1 | -1 | 0 |  |  | Central IRL B | -1 |  |  | 840 | VB-10 | Indian Bay Drive North and South | City of Vero Beach | 11.6998 | 10.0327 | 2.3195 | 0.0035199
220000 | 870000 | 870000 | Central IRL | B | IR12-21 | 62-304.520 (8), F.A.C. | 0.56 | 0.48 | City of Vero Beach | 0.44369 | 4058.164 | 10.059 | 1.4775 | 4.4631 | 0.65554 | 1800.5638 | 1210 | Fixed Single Family Units | 1210 | City of Vero Beach Indian River County | City of Vero Beach |  |  |  | 0 | 1 | 4.4631 | 0.65554 | 1800.6468 |  | -1 | -1 | -1 | -1 | 0 |  |  | Central IRL B | -1 |  |  | 840 | VB-10 | Indian Bay Drive North and South | City of Vero Beach | 11.6998 | 170.9928 | 1795.5467 | 1.4604
220000 | 870000 | 870000 | Central IRL | B | IR12-21 | 62-304.520 (8), F.A.C. | 0.56 | 0.48 | City of Vero Beach | 0.03177 | 4058.164 | 10.059 | 1.4775 | 0.31958 | 0.04694 | 128.929 | 1210 | Fixed Single Family Units | 1210 | City of Vero Beach Indian River County | City of Vero Beach |  |  |  | 0 | 1 | 0.31958 | 0.04694 | 128.929 |  | -1 | -1 | -1 | -1 | 0 |  |  | Central IRL B | -1 |  |  | 840 | VB-10 | Indian Bay Drive North and South | City of Vero Beach | 11.6998 | 65.8659 | 128.5697 | 0.10457
220000 | 870000 | 870000 | Central IRL | B | IR12-21 | 62-304.520 (8), F.A.C. | 0.56 | 0.48 | City of Vero Beach | 0.52458 | 4000.5617 | 9.8313 | 1.4403 | 5.1573 | 0.75553 | 2098.621 | 1200 | Residential, Medium Density-Two-five dwellingunits per acre | 1200 | City of Vero Beach Indian River County | City of Vero Beach |  |  |  | 0 | 1 | 5.1573 | 0.75553 | 2098.621 |  | -1 | -1 | -1 | -1 | 0 |  |  | Central IRL B | -1 |  |  | 840 | VB-10 | Indian Bay Drive North and South | City of Vero Beach | 11.6998 | 196.9795 | 2122.9063 | 1.702
220000 | 870000 | 870000 | Central IRL | B | IR12-21 | 62-304.520 (8), F.A.C. | 0.56 | 0.48 | Natural Lands | 0.035603 | 4000.5617 | 9.8313 | 1.4403 | 0.35003 | 0.051278 | 142.4334 | 3100 | Herbaceous Dry Prairie | 3100 | City of Vero Beach Indian River County | City of Vero Beach |  |  | Natural Lands | 0 | 1 | 0.35003 | 0.051278 | 142.4334 |  | -1 | -1 | -1 | -1 | 0 |  |  | Central IRL B | -1 |  |  | 840 | VB-10 | Indian Bay Drive North and South | City of Vero Beach | 11.6998 | 53.0869 | 144.0817 | 0.11552
220000 | 870000 | 870000 | Central IRL | B | IR12-21 | 62-304.520 (8), F.A.C. | 0.56 | 0.48 | City of Vero Beach | 0.025055 | 4000.5617 | 9.8313 | 1.4403 | 0.24633 | 0.036086 | 100.2353 | 1210 | Fixed Single Family Units | 1210 | City of Vero Beach Indian River County | City of Vero Beach |  |  |  | 0 | 1 | 0.24633 | 0.036086 | 100.2353 |  | -1 | -1 | -1 | -1 | 0 |  |  | Central IRL B | -1 |  |  | 840 | VB-10 | Indian Bay Drive North and South | City of Vero Beach | 11.6998 | 52.771 | 101.3952 | 0.081294
220000 | 870000 | 870000 | Central IRL | B | IR12-21 | 62-304.520 (8), F.A.C. | 0.56 | 0.48 | City of Vero Beach | 0.02431 | 4000.5617 | 9.8313 | 1.4403 | 0.239 | 0.035013 | 97.2537 | 1210 | Fixed Single Family Units | 1210 | City of Vero Beach Indian River County | City of Vero Beach |  |  |  | 0 | 1 | 0.239 | 0.035013 | 97.2537 |  | -1 | -1 | -1 | -1 | 0 |  |  | Central IRL B | -1 |  |  | 840 | VB-10 | Indian Bay Drive North and South | City of Vero Beach | 11.6998 | 42.4439 | 98.3791 | 0.078876
220000 | 870000 | 870000 | Central IRL | B | IR12-21 | 62-304.520 (8), F.A.C. | 0.56 | 0.48 | City of Vero Beach | 0.0082132 | 4000.5617 | 9.8313 | 1.4403 | 0.080747 | 0.011829 | 32.8575 | 1210 | Fixed Single Family Units | 1210 | City of Vero Beach Indian River County | City of Vero Beach |  |  |  | 0 | 1 | 0.080747 | 0.011829 | 32.8575 |  | -1 | -1 | -1 | -1 | 0 |  |  | Central IRL B | -1 |  |  | 840 | VB-10 | Indian Bay Drive North and South | City of Vero Beach | 11.6998 | 42.2786 | 33.2377 | 0.026648
220000 | 870000 | 870000 | Central IRL | B | IR12-21 | 62-304.520 (8), F.A.C. | 0.56 | 0.48 | City of Vero Beach | 0.0034341 | 1755.9506 | 4.4526 | 0.65653 | 0.015291 | 0.0022546 | 6.0302 | 1210 | Fixed Single Family Units | 1210 | City of Vero Beach Indian River County | City of Vero Beach |  |  |  | 0 | 1 | 0.015291 | 0.0022546 | 255.5608 |  | -1 | -1 | -1 | -1 | 0 |  |  | Central IRL B | -1 |  |  | 840 | VB-10 | Indian Bay Drive North and South | City of Vero Beach | 11.6998 | 19.5998 | 13.8975 | 0.20727
110000 | 130000 | 130000 | Central IRL | B | IR12-21 | 62-304.520 (8), F.A.C. | 0.56 | 0.48 | City of Vero Beach | 0.00011338 | 1725.4362 | 4.4894 | 0.66667 | 0.00050899 | 7.5584e-05 | 0.19562 | 1200 | Residential, Medium Density-Two-five dwellingunits per acre | 1200 | City of Vero Beach Indian River County | City of Vero Beach |  |  |  | 0 | 1 | 0.00050899 | 7.5584e-05 | 0.19562 |  | -1 | -1 | -1 | -1 | 0 |  |  | Central IRL B | -1 |  |  | 843 | VB-11 | Live Oak Outfall | City of Vero Beach | 60.8373 | 36.1249 | 0.45882 | 0.00015866
110000 | 130000 | 130000 | Central IRL | B | IR12-21 | 62-304.520 (8), F.A.C. | 0.56 | 0.48 | Natural Lands | 0.036696 | 1725.4362 | 4.4894 | 0.66667 | 0.16474 | 0.024464 | 63.3166 | 1200 | Residential, Medium Density-Two-five dwellingunits per acre | 3000 | City of Vero Beach Indian River County | City of Vero Beach |  |  |  | 0 | 1 | 0.16474 | 0.024464 | 115.3541 |  | -1 | -1 | -1 | -1 | 0 |  |  | Central IRL B | -1 |  |  | 843 | VB-11 | Live Oak Outfall | City of Vero Beach | 60.8373 | 128.325 | 148.5033 | 0.093556
110000 | 130000 | 130000 | Central IRL | B | IR12-21 | 62-304.520 (8), F.A.C. | 0.56 | 0.48 | City of Vero Beach | 0.16432 | 1725.4362 | 4.4894 | 0.66667 | 0.73768 | 0.10954 | 283.5158 | 1210 | Fixed Single Family Units | 1210 | City of Vero Beach Indian River County | City of Vero Beach |  |  |  | 0 | 1 | 0.73768 | 0.10954 | 283.5158 |  | -1 | -1 | -1 | -1 | 0 |  |  | Central IRL B | -1 |  |  | 843 | VB-11 | Live Oak Outfall | City of Vero Beach | 60.8373 | 102.4985 | 664.9609 | 0.22994
110000 | 130000 | 130000 | Central IRL | B | IR12-21 | 62-304.520 (8), F.A.C. | 0.56 | 0.48 | Natural Lands | 1.2458e-05 | 1725.4362 | 4.4894 | 0.66667 | 5.593e-05 | 8.3056e-06 | 0.021496 | 1210 | Fixed Single Family Units | 3000 | City of Vero Beach Indian River County | City of Vero Beach |  |  |  | 0 | 1 | 5.593e-05 | 8.3056e-06 | 0.021496 |  | -1 | -1 | -1 | -1 | 0 |  |  | Central IRL B | -1 |  |  | 843 | VB-11 | Live Oak Outfall | City of Vero Beach | 60.8373 | 49.3458 | 0.050417 | 1.7434e-05
110000 | 130000 | 130000 | Central IRL | B | IR12-21 | 62-304.520 (8), F.A.C. | 0.56 | 0.48 | City of Vero Beach | 0.017545 | 1725.4362 | 4.4894 | 0.66667 | 0.078768 | 0.011697 | 30.2733 | 1210 | Fixed Single Family Units | 1210 | City of Vero Beach Indian River County | City of Vero Beach |  |  |  | 0 | 1 | 0.078768 | 0.011697 | 30.2733 |  | -1 | -1 | -1 | -1 | 0 |  |  | Central IRL B | -1 |  |  | 843 | VB-11 | Live Oak Outfall | City of Vero Beach | 60.8373 | 39.5587 | 71.0033 | 0.024553
110000 | 130000 | 130000 | Central IRL | B | IR12-21 | 62-304.520 (8), F.A.C. | 0.56 | 0.48 | City of Vero Beach | 0.03552 | 1725.4362 | 4.4894 | 0.66667 | 0.15946 | 0.02368 | 61.2879 | 1210 | Fixed Single Family Units | 1210 | City of Vero Beach Indian River County | City of Vero Beach |  |  |  | 0 | 1 | 0.15946 | 0.02368 | 61.2879 |  | -1 | -1 | -1 | -1 | 0 |  |  | Central IRL B | -1 |  |  | 843 | VB-11 | Live Oak Outfall | City of Vero Beach | 60.8373 | 60.8775 | 143.7453 | 0.049706
110000 | 130000 | 130000 | Central IRL | B | IR12-21 | 62-304.520 (8), F.A.C. | 0.56 | 0.48 | Natural Lands | 1.5961e-05 | 1725.4362 | 4.4894 | 0.66667 | 7.1655e-05 | 1.0641e-05 | 0.02754 | 1210 | Fixed Single Family Units | 3000 | City of Vero Beach Indian River County | City of Vero Beach |  |  |  | 0 | 1 | 7.1655e-05 | 1.0641e-05 | 0.02754 |  | -1 | -1 | -1 | -1 | 0 |  |  | Central IRL B | -1 |  |  | 843 | VB-11 | Live Oak Outfall | City of Vero Beach | 60.8373 | 36.2918 | 0.064592 | 2.2335e-05
110000 | 190000 | 190000 | Central IRL | B | IR12-21 | 62-304.520 (8), F.A.C. | 0.56 | 0.48 | City of Vero Beach | 0.057759 | 4035.2813 | 10.0055 | 1.4697 | 0.5779 | 0.084889 | 233.0729 | 1200 | Residential, Medium Density-Two-five dwellingunits per acre | 1200 | City of Vero Beach Indian River County | City of Vero Beach |  |  |  | 0 | 1 | 0.5779 | 0.084889 | 747.8161 |  | -1 | -1 | -1 | -1 | 0 |  |  | Central IRL B | -1 |  |  | 843 | VB-11 | Live Oak Outfall | City of Vero Beach | 60.8373 | 61.2339 | 233.7415 | 0.6065
110000 | 190000 | 190000 | Central IRL | B | IR12-21 | 62-304.520 (8), F.A.C. | 0.56 | 0.48 | City of Vero Beach | 0.038278 | 4035.2813 | 10.0055 | 1.4697 | 0.38298 | 0.056257 | 154.4607 | 1210 | Fixed Single Family Units | 1210 | City of Vero Beach Indian River County | City of Vero Beach |  |  |  | 0 | 1 | 0.38298 | 0.056257 | 239.0896 |  | -1 | -1 | -1 | -1 | 0 |  |  | Central IRL B | -1 |  |  | 843 | VB-11 | Live Oak Outfall | City of Vero Beach | 60.8373 | 51.5751 | 154.9038 | 0.19391
110000 | 190000 | 190000 | Central IRL | B | IR12-21 | 62-304.520 (8), F.A.C. | 0.56 | 0.48 | City of Vero Beach | 0.090417 | 4035.2813 | 10.0055 | 1.4697 | 0.90466 | 0.13289 | 364.8565 | 1210 | Fixed Single Family Units | 1210 | City of Vero Beach Indian River County | City of Vero Beach |  |  |  | 0 | 1 | 0.90466 | 0.13289 | 640.7981 |  | -1 | -1 | -1 | -1 | 0 |  |  | Central IRL B | -1 |  |  | 843 | VB-11 | Live Oak Outfall | City of Vero Beach | 60.8373 | 79.6743 | 365.903 | 0.51971
120000 | 210000 | 210000 | Central IRL | B | IR12-21 | 62-304.520 (8), F.A.C. | 0.56 | 0.48 | City of Vero Beach | 0.18758 | 4040.5197 | 10.0177 | 1.4715 | 1.8792 | 0.27603 | 757.936 | 1200 | Residential, Medium Density-Two-five dwellingunits per acre | 1200 | City of Vero Beach Indian River County | City of Vero Beach |  |  |  | 0 | 1 | 1.8792 | 0.27603 | 757.936 |  | -1 | -1 | -1 | -1 | 0 |  |  | Central IRL B | -1 |  |  | 843 | VB-11 | Live Oak Outfall | City of Vero Beach | 60.8373 | 130.4056 | 759.1247 | 0.61471
120000 | 210000 | 210000 | Central IRL | B | IR12-21 | 62-304.520 (8), F.A.C. | 0.56 | 0.48 | City of Vero Beach | 0.019421 | 4040.5197 | 10.0177 | 1.4715 | 0.19455 | 0.028577 | 78.469 | 1210 | Fixed Single Family Units | 1210 | City of Vero Beach Indian River County | City of Vero Beach |  |  |  | 0 | 1 | 0.19455 | 0.028577 | 78.469 |  | -1 | -1 | -1 | -1 | 0 |  |  | Central IRL B | -1 |  |  | 843 | VB-11 | Live Oak Outfall | City of Vero Beach | 60.8373 | 36.7566 | 78.5921 | 0.063641
120000 | 210000 | 210000 | Central IRL | B | IR12-21 | 62-304.520 (8), F.A.C. | 0.56 | 0.48 | City of Vero Beach | 0.082398 | 4040.5197 | 10.0177 | 1.4715 | 0.82544 | 0.12125 | 332.9315 | 1210 | Fixed Single Family Units | 1210 | City of Vero Beach Indian River County | City of Vero Beach |  |  |  | 0 | 1 | 0.82544 | 0.12125 | 332.9315 |  | -1 | -1 | -1 | -1 | 0 |  |  | Central IRL B | -1 |  |  | 843 | VB-11 | Live Oak Outfall | City of Vero Beach | 60.8373 | 79.1832 | 333.4536 | 0.27002
120000 | 210000 | 210000 | Central IRL | B | IR12-21 | 62-304.520 (8), F.A.C. | 0.56 | 0.48 | City of Vero Beach | 0.050244 | 4040.5197 | 10.0177 | 1.4715 | 0.50333 | 0.073935 | 203.0135 | 1210 | Fixed Single Family Units | 1210 | City of Vero Beach Indian River County | City of Vero Beach |  |  |  | 0 | 1 | 0.50333 | 0.073935 | 203.0135 |  | -1 | -1 | -1 | -1 | 0 |  |  | Central IRL B | -1 |  |  | 843 | VB-11 | Live Oak Outfall | City of Vero Beach | 60.8373 | 57.3457 | 203.3319 | 0.16465
120000 | 210000 | 210000 | Central IRL | B | IR12-21 | 62-304.520 (8), F.A.C. | 0.56 | 0.48 | City of Vero Beach | 0.15363 | 4040.5197 | 10.0177 | 1.4715 | 1.539 | 0.22607 | 620.7525 | 1210 | Fixed Single Family Units | 1210 | City of Vero Beach Indian River County | City of Vero Beach |  |  |  | 0 | 1 | 1.539 | 0.22607 | 620.7525 |  | -1 | -1 | -1 | -1 | 0 |  |  | Central IRL B | -1 |  |  | 843 | VB-11 | Live Oak Outfall | City of Vero Beach | 60.8373 | 100.2028 | 621.726 | 0.50345
120000 | 210000 | 210000 | Central IRL | B | IR12-21 | 62-304.520 (8), F.A.C. | 0.56 | 0.48 | City of Vero Beach | 0.084925 | 4040.5197 | 10.0177 | 1.4715 | 0.85075 | 0.12497 | 343.1394 | 1210 | Fixed Single Family Units | 1210 | City of Vero Beach Indian River County | City of Vero Beach |  |  |  | 0 | 1 | 0.85075 | 0.12497 | 343.1394 |  | -1 | -1 | -1 | -1 | 0 |  |  | Central IRL B | -1 |  |  | 843 | VB-11 | Live Oak Outfall | City of Vero Beach | 60.8373 | 75.1939 | 343.6776 | 0.2783
120000 | 210000 | 210000 | Central IRL | B | IR12-21 | 62-304.520 (8), F.A.C. | 0.56 | 0.48 | City of Vero Beach | 0.03956 | 4040.5197 | 10.0177 | 1.4715 | 0.3963 | 0.058213 | 159.8435 | 1210 | Fixed Single Family Units | 1210 | City of Vero Beach Indian River County | City of Vero Beach |  |  |  | 0 | 1 | 0.3963 | 0.058213 | 159.8435 |  | -1 | -1 | -1 | -1 | 0 |  |  | Central IRL B | -1 |  |  | 843 | VB-11 | Live Oak Outfall | City of Vero Beach | 60.8373 | 60.3067 | 160.0942 | 0.12964
120000 | 240000 | 240000 | Central IRL | B | IR12-21 | 62-304.520 (8), F.A.C. | 0.56 | 0.48 | Natural Lands | 0.0012194 | 1923.5046 | 4.8309 | 0.71173 | 0.0058906 | 0.00086785 | 2.3455 | 1200 | Residential, Medium Density-Two-five dwellingunits per acre | 3000 | City of Vero Beach Indian River County | City of Vero Beach |  |  |  | 0 | 1 | 0.0058906 | 0.00086785 | 94.3928 |  | -1 | -1 | -1 | -1 | 0 |  |  | Central IRL B | -1 |  |  | 843 | VB-11 | Live Oak Outfall | City of Vero Beach | 60.8373 | 9.6074 | 4.9346 | 0.076555
120000 | 240000 | 240000 | Central IRL | B | IR12-21 | 62-304.520 (8), F.A.C. | 0.56 | 0.48 | City of Vero Beach | 0.00893 | 1923.5046 | 4.8309 | 0.71173 | 0.04314 | 0.0063557 | 17.1769 | 1210 | Fixed Single Family Units | 1210 | City of Vero Beach Indian River County | City of Vero Beach |  |  |  | 0 | 1 | 0.04314 | 0.0063557 | 232.877 |  | -1 | -1 | -1 | -1 | 0 |  |  | Central IRL B | -1 |  |  | 843 | VB-11 | Live Oak Outfall | City of Vero Beach | 60.8373 | 38.7279 | 36.1383 | 0.18887
120000 | 240000 | 240000 | Central IRL | B | IR12-21 | 62-304.520 (8), F.A.C. | 0.56 | 0.48 | Natural Lands | 7.216e-05 | 1923.5046 | 4.8309 | 0.71173 | 0.0003486 | 5.1358e-05 | 0.1388 | 1210 | Fixed Single Family Units | 3000 | City of Vero Beach Indian River County | City of Vero Beach |  |  |  | 0 | 1 | 0.0003486 | 5.1358e-05 | 1.017 |  | -1 | -1 | -1 | -1 | 0 |  |  | Central IRL B | -1 |  |  | 843 | VB-11 | Live Oak Outfall | City of Vero Beach | 60.8373 | 3.6648 | 0.29202 | 0.00082478
120000 | 240000 | 240000 | Central IRL | B | IR12-21 | 62-304.520 (8), F.A.C. | 0.56 | 0.48 | City of Vero Beach | 0.27032 | 4039.4147 | 10.0151 | 1.4711 | 2.7073 | 0.39767 | 1091.9347 | 1200 | Residential, Medium Density-Two-five dwellingunits per acre | 1200 | City of Vero Beach Indian River County | City of Vero Beach |  |  |  | 0 | 1 | 2.7073 | 0.39767 | 1091.9347 |  | -1 | -1 | -1 | -1 | 0 |  |  | Central IRL B | -1 |  |  | 843 | VB-11 | Live Oak Outfall | City of Vero Beach | 60.8373 | 145.169 | 1093.9464 | 0.88559
120000 | 240000 | 240000 | Central IRL | B | IR12-21 | 62-304.520 (8), F.A.C. | 0.56 | 0.48 | City of Vero Beach | 0.11552 | 4039.4147 | 10.0151 | 1.4711 | 1.157 | 0.16995 | 466.6513 | 1210 | Fixed Single Family Units | 1210 | City of Vero Beach Indian River County | City of Vero Beach |  |  |  | 0 | 1 | 1.157 | 0.16995 | 466.6513 |  | -1 | -1 | -1 | -1 | 0 |  |  | Central IRL B | -1 |  |  | 843 | VB-11 | Live Oak Outfall | City of Vero Beach | 60.8373 | 86.7943 | 467.511 | 0.37847
120000 | 240000 | 240000 | Central IRL | B | IR12-21 | 62-304.520 (8), F.A.C. | 0.56 | 0.48 | City of Vero Beach | 0.18586 | 4039.4147 | 10.0151 | 1.4711 | 1.8614 | 0.27342 | 750.7593 | 1210 | Fixed Single Family Units | 1210 | City of Vero Beach Indian River County | City of Vero Beach |  |  |  | 0 | 1 | 1.8614 | 0.27342 | 750.7593 |  | -1 | -1 | -1 | -1 | 0 |  |  | Central IRL B | -1 |  |  | 843 | VB-11 | Live Oak Outfall | City of Vero Beach | 60.8373 | 109.6576 | 752.1424 | 0.60889
120000 | 240000 | 240000 | Central IRL | B | IR12-21 | 62-304.520 (8), F.A.C. | 0.56 | 0.48 | City of Vero Beach | 0.0031834 | 4039.4147 | 10.0151 | 1.4711 | 0.031882 | 0.0046832 | 12.859 | 1210 | Fixed Single Family Units | 1210 | City of Vero Beach Indian River County | City of Vero Beach |  |  |  | 0 | 1 | 0.031882 | 0.0046832 | 12.859 |  | -1 | -1 | -1 | -1 | 0 |  |  | Central IRL B | -1 |  |  | 843 | VB-11 | Live Oak Outfall | City of Vero Beach | 60.8373 | 25.4014 | 12.8827 | 0.010429
120000 | 240000 | 240000 | Central IRL | B | IR12-21 | 62-304.520 (8), F.A.C. | 0.56 | 0.48 | City of Vero Beach | 0.013233 | 4039.4147 | 10.0151 | 1.4711 | 0.13253 | 0.019468 | 53.4555 | 1210 | Fixed Single Family Units | 1210 | City of Vero Beach Indian River County | City of Vero Beach |  |  |  | 0 | 1 | 0.13253 | 0.019468 | 53.4555 |  | -1 | -1 | -1 | -1 | 0 |  |  | Central IRL B | -1 |  |  | 843 | VB-11 | Live Oak Outfall | City of Vero Beach | 60.8373 | 29.4928 | 53.5539 | 0.043354
120000 | 240000 | 240000 | Central IRL | B | IR12-21 | 62-304.520 (8), F.A.C. | 0.56 | 0.48 | City of Vero Beach | 0.029644 | 4039.4147 | 10.0151 | 1.4711 | 0.29689 | 0.043609 | 119.743 | 1210 | Fixed Single Family Units | 1210 | City of Vero Beach Indian River County | City of Vero Beach |  |  |  | 0 | 1 | 0.29689 | 0.043609 | 119.743 |  | -1 | -1 | -1 | -1 | 0 |  |  | Central IRL B | -1 |  |  | 843 | VB-11 | Live Oak Outfall | City of Vero Beach | 60.8373 | 70.9434 | 119.9636 | 0.097115
120000 | 240000 | 240000 | Central IRL | B | IR12-21 | 62-304.520 (8), F.A.C. | 0.56 | 0.48 | City of Vero Beach | 0.16586 | 4035.911 | 10.0069 | 1.4699 | 1.6597 | 0.2438 | 669.3826 | 1200 | Residential, Medium Density-Two-five dwellingunits per acre | 1200 | City of Vero Beach Indian River County | City of Vero Beach |  |  |  | 0 | 1 | 1.6597 | 0.2438 | 669.3826 |  | -1 | -1 | -1 | -1 | 0 |  |  | Central IRL B | -1 |  |  | 843 | VB-11 | Live Oak Outfall | City of Vero Beach | 60.8373 | 128.5738 | 671.198 | 0.54289
120000 | 240000 | 240000 | Central IRL | B | IR12-21 | 62-304.520 (8), F.A.C. | 0.56 | 0.48 | City of Vero Beach | 0.096081 | 4035.911 | 10.0069 | 1.4699 | 0.96148 | 0.14123 | 387.7763 | 1210 | Fixed Single Family Units | 1210 | City of Vero Beach Indian River County | City of Vero Beach |  |  |  | 0 | 1 | 0.96148 | 0.14123 | 387.7763 |  | -1 | -1 | -1 | -1 | 0 |  |  | Central IRL B | -1 |  |  | 843 | VB-11 | Live Oak Outfall | City of Vero Beach | 60.8373 | 88.3619 | 388.828 | 0.3145
120000 | 240000 | 240000 | Central IRL | B | IR12-21 | 62-304.520 (8), F.A.C. | 0.56 | 0.48 | City of Vero Beach | 0.046167 | 4035.911 | 10.0069 | 1.4699 | 0.46199 | 0.067862 | 186.3254 | 1210 | Fixed Single Family Units | 1210 | City of Vero Beach Indian River County | City of Vero Beach |  |  |  | 0 | 1 | 0.46199 | 0.067862 | 186.3254 |  | -1 | -1 | -1 | -1 | 0 |  |  | Central IRL B | -1 |  |  | 843 | VB-11 | Live Oak Outfall | City of Vero Beach | 60.8373 | 94.3406 | 186.8308 | 0.15112
120000 | 240000 | 240000 | Central IRL | B | IR12-21 | 62-304.520 (8), F.A.C. | 0.56 | 0.48 | City of Vero Beach | 0.30966 | 4035.911 | 10.0069 | 1.4699 | 3.0987 | 0.45518 | 1249.7539 | 1210 | Fixed Single Family Units | 1210 | City of Vero Beach Indian River County | City of Vero Beach |  |  |  | 0 | 1 | 3.0987 | 0.45518 | 1249.7539 |  | -1 | -1 | -1 | -1 | 0 |  |  | Central IRL B | -1 |  |  | 843 | VB-11 | Live Oak Outfall | City of Vero Beach | 60.8373 | 143.3259 | 1253.1433 | 1.0136
120000 | 260000 | 260000 | Central IRL | B | IR12-21 | 62-304.520 (8), F.A.C. | 0.56 | 0.48 | City of Vero Beach | 0.021271 | 4031.1516 | 9.995 | 1.4682 | 0.2126 | 0.031229 | 85.7457 | 1200 | Residential, Medium Density-Two-five dwellingunits per acre | 1200 | City of Vero Beach Indian River County | City of Vero Beach |  |  |  | 0 | 1 | 0.2126 | 0.031229 | 85.7457 |  | -1 | -1 | -1 | -1 | 0 |  |  | Central IRL B | -1 |  |  | 843 | VB-11 | Live Oak Outfall | City of Vero Beach | 60.8373 | 58.5186 | 86.0798 | 0.069542
120000 | 260000 | 260000 | Central IRL | B | IR12-21 | 62-304.520 (8), F.A.C. | 0.56 | 0.48 | City of Vero Beach | 0.25761 | 4031.1516 | 9.995 | 1.4682 | 2.5748 | 0.37822 | 1038.4653 | 1210 | Fixed Single Family Units | 1210 | City of Vero Beach Indian River County | City of Vero Beach |  |  |  | 0 | 1 | 2.5748 | 0.37822 | 1038.7614 |  | -1 | -1 | -1 | -1 | 0 |  |  | Central IRL B | -1 |  |  | 843 | VB-11 | Live Oak Outfall | City of Vero Beach | 60.8373 | 140.4113 | 1042.511 | 0.84247
120000 | 260000 | 260000 | Central IRL | B | IR12-21 | 62-304.520 (8), F.A.C. | 0.56 | 0.48 | Natural Lands | 6.779e-05 | 4031.1516 | 9.995 | 1.4682 | 0.00067757 | 9.9529e-05 | 0.27327 | 1210 | Fixed Single Family Units | 3000 | City of Vero Beach Indian River County | City of Vero Beach |  |  |  | 0 | 1 | 0.00067757 | 9.9529e-05 | 0.80896 |  | -1 | -1 | -1 | -1 | 0 |  |  | Central IRL B | -1 |  |  | 843 | VB-11 | Live Oak Outfall | City of Vero Beach | 60.8373 | 6.2626 | 0.27434 | 0.00065609
120000 | 260000 | 260000 | Central IRL | B | IR12-21 | 62-304.520 (8), F.A.C. | 0.56 | 0.48 | City of Vero Beach | 0.33761 | 4031.1516 | 9.995 | 1.4682 | 3.3745 | 0.49568 | 1360.9743 | 1210 | Fixed Single Family Units | 1210 | City of Vero Beach Indian River County | City of Vero Beach |  |  |  | 0 | 1 | 3.3745 | 0.49568 | 1360.9743 |  | -1 | -1 | -1 | -1 | 0 |  |  | Central IRL B | -1 |  |  | 843 | VB-11 | Live Oak Outfall | City of Vero Beach | 60.8373 | 152.2298 | 1366.2765 | 1.1038
120000 | 270000 | 270000 | Central IRL | B | IR12-21 | 62-304.520 (8), F.A.C. | 0.56 | 0.48 | City of Vero Beach | 0.31205 | 4040.5277 | 10.0177 | 1.4715 | 3.126 | 0.45918 | 1260.83 | 1210 | Fixed Single Family Units | 1210 | City of Vero Beach Indian River County | City of Vero Beach |  |  |  | 0 | 1 | 3.126 | 0.45918 | 1260.83 |  | -1 | -1 | -1 | -1 | 0 |  |  | Central IRL B | -1 |  |  | 843 | VB-11 | Live Oak Outfall | City of Vero Beach | 60.8373 | 146.4542 | 1262.8049 | 1.0226
120000 | 270000 | 270000 | Central IRL | B | IR12-21 | 62-304.520 (8), F.A.C. | 0.56 | 0.48 | City of Vero Beach | 0.27491 | 4040.5277 | 10.0177 | 1.4715 | 2.7539 | 0.40453 | 1110.7674 | 1210 | Fixed Single Family Units | 1210 | City of Vero Beach Indian River County | City of Vero Beach |  |  |  | 0 | 1 | 2.7539 | 0.40453 | 1110.7674 |  | -1 | -1 | -1 | -1 | 0 |  |  | Central IRL B | -1 |  |  | 843 | VB-11 | Live Oak Outfall | City of Vero Beach | 60.8373 | 144.5206 | 1112.5072 | 0.90087
120000 | 270000 | 270000 | Central IRL | B | IR12-21 | 62-304.520 (8), F.A.C. | 0.56 | 0.48 | City of Vero Beach | 0.030811 | 4040.5277 | 10.0177 | 1.4715 | 0.30866 | 0.045338 | 124.4929 | 1210 | Fixed Single Family Units | 1210 | City of Vero Beach Indian River County | City of Vero Beach |  |  |  | 0 | 1 | 0.30866 | 0.045338 | 124.4929 |  | -1 | -1 | -1 | -1 | 0 |  |  | Central IRL B | -1 |  |  | 843 | VB-11 | Live Oak Outfall | City of Vero Beach | 60.8373 | 63.4572 | 124.6879 | 0.10097
130000 | 280000 | 280000 | Central IRL | B | IR12-21 | 62-304.520 (8), F.A.C. | 0.56 | 0.48 | City of Vero Beach | 0.047521 | 4043.1443 | 10.0239 | 1.4724 | 0.47634 | 0.069969 | 192.1324 | 1200 | Residential, Medium Density-Two-five dwellingunits per acre | 1200 | City of Vero Beach Indian River County | City of Vero Beach |  |  |  | 0 | 1 | 0.47634 | 0.069969 | 192.1324 |  | -1 | -1 | -1 | -1 | 0 |  |  | Central IRL B | -1 |  |  | 843 | VB-11 | Live Oak Outfall | City of Vero Beach | 60.8373 | 144.8196 | 192.3088 | 0.15583
130000 | 280000 | 280000 | Central IRL | B | IR12-21 | 62-304.520 (8), F.A.C. | 0.56 | 0.48 | City of Vero Beach | 0.07163 | 4043.1443 | 10.0239 | 1.4724 | 0.71801 | 0.10547 | 289.612 | 1210 | Fixed Single Family Units | 1210 | City of Vero Beach Indian River County | City of Vero Beach |  |  |  | 0 | 1 | 0.71801 | 0.10547 | 289.612 |  | -1 | -1 | -1 | -1 | 0 |  |  | Central IRL B | -1 |  |  | 843 | VB-11 | Live Oak Outfall | City of Vero Beach | 60.8373 | 95.4818 | 289.8779 | 0.23488
130000 | 280000 | 280000 | Central IRL | B | IR12-21 | 62-304.520 (8), F.A.C. | 0.56 | 0.48 | City of Vero Beach | 0.055473 | 4043.1443 | 10.0239 | 1.4724 | 0.55606 | 0.081678 | 224.286 | 1210 | Fixed Single Family Units | 1210 | City of Vero Beach Indian River County | City of Vero Beach |  |  |  | 0 | 1 | 0.55606 | 0.081678 | 224.286 |  | -1 | -1 | -1 | -1 | 0 |  |  | Central IRL B | -1 |  |  | 843 | VB-11 | Live Oak Outfall | City of Vero Beach | 60.8373 | 74.6022 | 224.4919 | 0.1819
130000 | 280000 | 280000 | Central IRL | B | IR12-21 | 62-304.520 (8), F.A.C. | 0.56 | 0.48 | City of Vero Beach | 0.2715 | 4043.1443 | 10.0239 | 1.4724 | 2.7215 | 0.39975 | 1097.7014 | 1210 | Fixed Single Family Units | 1210 | City of Vero Beach Indian River County | City of Vero Beach |  |  |  | 0 | 1 | 2.7215 | 0.39975 | 1097.7014 |  | -1 | -1 | -1 | -1 | 0 |  |  | Central IRL B | -1 |  |  | 843 | VB-11 | Live Oak Outfall | City of Vero Beach | 60.8373 | 135.2903 | 1098.7092 | 0.89027
130000 | 280000 | 280000 | Central IRL | B | IR12-21 | 62-304.520 (8), F.A.C. | 0.56 | 0.48 | City of Vero Beach | 0.15817 | 4043.1443 | 10.0239 | 1.4724 | 1.5855 | 0.23289 | 639.5082 | 1210 | Fixed Single Family Units | 1210 | City of Vero Beach Indian River County | City of Vero Beach |  |  |  | 0 | 1 | 1.5855 | 0.23289 | 639.5082 |  | -1 | -1 | -1 | -1 | 0 |  |  | Central IRL B | -1 |  |  | 843 | VB-11 | Live Oak Outfall | City of Vero Beach | 60.8373 | 112.6516 | 640.0953 | 0.51866
130000 | 280000 | 280000 | Central IRL | B | IR12-21 | 62-304.520 (8), F.A.C. | 0.56 | 0.48 | City of Vero Beach | 0.013471 | 4043.1443 | 10.0239 | 1.4724 | 0.13504 | 0.019835 | 54.4669 | 1210 | Fixed Single Family Units | 1210 | City of Vero Beach Indian River County | City of Vero Beach |  |  |  | 0 | 1 | 0.13504 | 0.019835 | 54.4669 |  | -1 | -1 | -1 | -1 | 0 |  |  | Central IRL B | -1 |  |  | 843 | VB-11 | Live Oak Outfall | City of Vero Beach | 60.8373 | 29.5974 | 54.5169 | 0.044174
130000 | 290000 | 290000 | Central IRL | B | IR12-21 | 62-304.520 (8), F.A.C. | 0.56 | 0.48 | City of Vero Beach | 0.18021 | 4042.7648 | 10.023 | 1.4723 | 1.8062 | 0.26532 | 728.5502 | 1210 | Fixed Single Family Units | 1210 | City of Vero Beach Indian River County | City of Vero Beach |  |  |  | 0 | 1 | 1.8062 | 0.26532 | 728.5502 |  | -1 | -1 | -1 | -1 | 0 |  |  | Central IRL B | -1 |  |  | 843 | VB-11 | Live Oak Outfall | City of Vero Beach | 60.8373 | 123.369 | 729.2876 | 0.59088
130000 | 290000 | 290000 | Central IRL | B | IR12-21 | 62-304.520 (8), F.A.C. | 0.56 | 0.48 | City of Vero Beach | 0.01526 | 4042.7648 | 10.023 | 1.4723 | 0.15295 | 0.022467 | 61.693 | 1210 | Fixed Single Family Units | 1210 | City of Vero Beach Indian River County | City of Vero Beach |  |  |  | 0 | 1 | 0.15295 | 0.022467 | 933.4137 |  | -1 | -1 | -1 | -1 | 0 |  |  | Central IRL B | -1 |  |  | 843 | VB-11 | Live Oak Outfall | City of Vero Beach | 60.8373 | 60.4509 | 61.7555 | 0.75703
130000 | 290000 | 290000 | Central IRL | B | IR12-21 | 62-304.520 (8), F.A.C. | 0.56 | 0.48 | City of Vero Beach | 0.018121 | 4042.7648 | 10.023 | 1.4723 | 0.18163 | 0.026679 | 73.2591 | 1210 | Fixed Single Family Units | 1210 | City of Vero Beach Indian River County | City of Vero Beach |  |  |  | 0 | 1 | 0.18163 | 0.026679 | 73.2591 |  | -1 | -1 | -1 | -1 | 0 |  |  | Central IRL B | -1 |  |  | 843 | VB-11 | Live Oak Outfall | City of Vero Beach | 60.8373 | 42.5056 | 73.3333 | 0.059415
130000 | 290000 | 290000 | Central IRL | B | IR12-21 | 62-304.520 (8), F.A.C. | 0.56 | 0.48 | City of Vero Beach | 0.0052694 | 4042.7648 | 10.023 | 1.4723 | 0.052815 | 0.0077579 | 21.3029 | 1210 | Fixed Single Family Units | 1210 | City of Vero Beach Indian River County | City of Vero Beach |  |  |  | 0 | 1 | 0.052815 | 0.0077579 | 136.7322 |  | -1 | -1 | -1 | -1 | 0 |  |  | Central IRL B | -1 |  |  | 843 | VB-11 | Live Oak Outfall | City of Vero Beach | 60.8373 | 18.5413 | 21.3244 | 0.11089
130000 | 290000 | 290000 | Central IRL | B | IR12-21 | 62-304.520 (8), F.A.C. | 0.56 | 0.48 | City of Vero Beach | 0.066079 | 4042.7648 | 10.023 | 1.4723 | 0.66231 | 0.097286 | 267.142 | 1210 | Fixed Single Family Units | 1210 | City of Vero Beach Indian River County | City of Vero Beach |  |  |  | 0 | 1 | 0.66231 | 0.097286 | 590.398 |  | -1 | -1 | -1 | -1 | 0 |  |  | Central IRL B | -1 |  |  | 843 | VB-11 | Live Oak Outfall | City of Vero Beach | 60.8373 | 87.3945 | 267.4124 | 0.47883
130000 | 300000 | 300000 | Central IRL | B | IR12-21 | 62-304.520 (8), F.A.C. | 0.56 | 0.48 | City of Vero Beach | 0.08125 | 4043.1523 | 10.0239 | 1.4724 | 0.81444 | 0.11963 | 328.5055 | 1200 | Residential, Medium Density-Two-five dwellingunits per acre | 1200 | City of Vero Beach Indian River County | City of Vero Beach |  |  |  | 0 | 1 | 0.81444 | 0.11963 | 328.5055 |  | -1 | -1 | -1 | -1 | 0 |  |  | Central IRL B | -1 |  |  | 843 | VB-11 | Live Oak Outfall | City of Vero Beach | 60.8373 | 113.1817 | 328.8065 | 0.26643
130000 | 300000 | 300000 | Central IRL | B | IR12-21 | 62-304.520 (8), F.A.C. | 0.56 | 0.48 | City of Vero Beach | 0.14549 | 4043.1523 | 10.0239 | 1.4724 | 1.4584 | 0.21422 | 588.2322 | 1210 | Fixed Single Family Units | 1210 | City of Vero Beach Indian River County | City of Vero Beach |  |  |  | 0 | 1 | 1.4584 | 0.21422 | 588.2322 |  | -1 | -1 | -1 | -1 | 0 |  |  | Central IRL B | -1 |  |  | 843 | VB-11 | Live Oak Outfall | City of Vero Beach | 60.8373 | 114.8506 | 588.7712 | 0.47707
130000 | 300000 | 300000 | Central IRL | B | IR12-21 | 62-304.520 (8), F.A.C. | 0.56 | 0.48 | City of Vero Beach | 0.099304 | 4043.1523 | 10.0239 | 1.4724 | 0.99541 | 0.14621 | 401.5007 | 1210 | Fixed Single Family Units | 1210 | City of Vero Beach Indian River County | City of Vero Beach |  |  |  | 0 | 1 | 0.99541 | 0.14621 | 401.5007 |  | -1 | -1 | -1 | -1 | 0 |  |  | Central IRL B | -1 |  |  | 843 | VB-11 | Live Oak Outfall | City of Vero Beach | 60.8373 | 104.2659 | 401.8685 | 0.32563
130000 | 300000 | 300000 | Central IRL | B | IR12-21 | 62-304.520 (8), F.A.C. | 0.56 | 0.48 | City of Vero Beach | 0.29172 | 4043.1523 | 10.0239 | 1.4724 | 2.9242 | 0.42953 | 1179.4733 | 1210 | Fixed Single Family Units | 1210 | City of Vero Beach Indian River County | City of Vero Beach |  |  |  | 0 | 1 | 2.9242 | 0.42953 | 1179.4733 |  | -1 | -1 | -1 | -1 | 0 |  |  | Central IRL B | -1 |  |  | 843 | VB-11 | Live Oak Outfall | City of Vero Beach | 60.8373 | 141.1896 | 1180.5539 | 0.95659
130000 | 310000 | 310000 | Central IRL | B | IR12-21 | 62-304.520 (8), F.A.C. | 0.56 | 0.48 | City of Vero Beach | 0.026464 | 4040.5277 | 10.0177 | 1.4715 | 0.26511 | 0.038942 | 106.9287 | 1210 | Fixed Single Family Units | 1210 | City of Vero Beach Indian River County | City of Vero Beach |  |  |  | 0 | 1 | 0.26511 | 0.038942 | 106.9287 |  | -1 | -1 | -1 | -1 | 0 |  |  | Central IRL B | -1 |  |  | 843 | VB-11 | Live Oak Outfall | City of Vero Beach | 60.8373 | 94.524 | 107.0962 | 0.086722
130000 | 310000 | 310000 | Central IRL | B | IR12-21 | 62-304.520 (8), F.A.C. | 0.56 | 0.48 | City of Vero Beach | 0.036005 | 4040.5277 | 10.0177 | 1.4715 | 0.36069 | 0.052982 | 145.4812 | 1210 | Fixed Single Family Units | 1210 | City of Vero Beach Indian River County | City of Vero Beach |  |  |  | 0 | 1 | 0.36069 | 0.052982 | 145.4812 |  | -1 | -1 | -1 | -1 | 0 |  |  | Central IRL B | -1 |  |  | 843 | VB-11 | Live Oak Outfall | City of Vero Beach | 60.8373 | 58.4161 | 145.709 | 0.11799
130000 | 310000 | 310000 | Central IRL | B | IR12-21 | 62-304.520 (8), F.A.C. | 0.56 | 0.48 | City of Vero Beach | 0.18473 | 4040.5277 | 10.0177 | 1.4715 | 1.8506 | 0.27183 | 746.3967 | 1210 | Fixed Single Family Units | 1210 | City of Vero Beach Indian River County | City of Vero Beach |  |  |  | 0 | 1 | 1.8506 | 0.27183 | 746.3967 |  | -1 | -1 | -1 | -1 | 0 |  |  | Central IRL B | -1 |  |  | 843 | VB-11 | Live Oak Outfall | City of Vero Beach | 60.8373 | 121.3902 | 747.5658 | 0.60535
130000 | 310000 | 310000 | Central IRL | B | IR12-21 | 62-304.520 (8), F.A.C. | 0.56 | 0.48 | City of Vero Beach | 0.037288 | 4040.5277 | 10.0177 | 1.4715 | 0.37354 | 0.054869 | 150.6628 | 1210 | Fixed Single Family Units | 1210 | City of Vero Beach Indian River County | City of Vero Beach |  |  |  | 0 | 1 | 0.37354 | 0.054869 | 150.6628 |  | -1 | -1 | -1 | -1 | 0 |  |  | Central IRL B | -1 |  |  | 843 | VB-11 | Live Oak Outfall | City of Vero Beach | 60.8373 | 65.5146 | 150.8988 | 0.12219
130000 | 310000 | 310000 | Central IRL | B | IR12-21 | 62-304.520 (8), F.A.C. | 0.56 | 0.48 | City of Vero Beach | 0.33328 | 4040.5277 | 10.0177 | 1.4715 | 3.3387 | 0.49042 | 1346.6209 | 1210 | Fixed Single Family Units | 1210 | City of Vero Beach Indian River County | City of Vero Beach |  |  |  | 0 | 1 | 3.3387 | 0.49042 | 1346.6209 |  | -1 | -1 | -1 | -1 | 0 |  |  | Central IRL B | -1 |  |  | 843 | VB-11 | Live Oak Outfall | City of Vero Beach | 60.8373 | 149.5334 | 1348.7302 | 1.0921
130000 | 320000 | 320000 | Central IRL | B | IR12-21 | 62-304.520 (8), F.A.C. | 0.56 | 0.48 | City of Vero Beach | 0.18626 | 4037.3767 | 10.0104 | 1.4704 | 1.8645 | 0.27388 | 751.9887 | 1200 | Residential, Medium Density-Two-five dwellingunits per acre | 1200 | City of Vero Beach Indian River County | City of Vero Beach |  |  |  | 0 | 1 | 1.8645 | 0.27388 | 751.9887 |  | -1 | -1 | -1 | -1 | 0 |  |  | Central IRL B | -1 |  |  | 843 | VB-11 | Live Oak Outfall | City of Vero Beach | 60.8373 | 130.222 | 753.7544 | 0.60989
130000 | 320000 | 320000 | Central IRL | B | IR12-21 | 62-304.520 (8), F.A.C. | 0.56 | 0.48 | City of Vero Beach | 0.0038842 | 4037.3767 | 10.0104 | 1.4704 | 0.038882 | 0.0057114 | 15.6819 | 1210 | Fixed Single Family Units | 1210 | City of Vero Beach Indian River County | City of Vero Beach |  |  |  | 0 | 1 | 0.038882 | 0.0057114 | 15.6819 |  | -1 | -1 | -1 | -1 | 0 |  |  | Central IRL B | -1 |  |  | 843 | VB-11 | Live Oak Outfall | City of Vero Beach | 60.8373 | 22.887 | 15.7188 | 0.012719
130000 | 320000 | 320000 | Central IRL | B | IR12-21 | 62-304.520 (8), F.A.C. | 0.56 | 0.48 | City of Vero Beach | 0.070079 | 4037.3767 | 10.0104 | 1.4704 | 0.70151 | 0.10305 | 282.9335 | 1210 | Fixed Single Family Units | 1210 | City of Vero Beach Indian River County | City of Vero Beach |  |  |  | 0 | 1 | 0.70151 | 0.10305 | 282.9335 |  | -1 | -1 | -1 | -1 | 0 |  |  | Central IRL B | -1 |  |  | 843 | VB-11 | Live Oak Outfall | City of Vero Beach | 60.8373 | 75.5694 | 283.5978 | 0.22947
130000 | 320000 | 320000 | Central IRL | B | IR12-21 | 62-304.520 (8), F.A.C. | 0.56 | 0.48 | City of Vero Beach | 0.057706 | 4037.3767 | 10.0104 | 1.4704 | 0.57766 | 0.084853 | 232.9808 | 1210 | Fixed Single Family Units | 1210 | City of Vero Beach Indian River County | City of Vero Beach |  |  |  | 0 | 1 | 0.57766 | 0.084853 | 232.9808 |  | -1 | -1 | -1 | -1 | 0 |  |  | Central IRL B | -1 |  |  | 843 | VB-11 | Live Oak Outfall | City of Vero Beach | 60.8373 | 64.2128 | 233.5279 | 0.18895
130000 | 320000 | 320000 | Central IRL | B | IR12-21 | 62-304.520 (8), F.A.C. | 0.56 | 0.48 | City of Vero Beach | 0.1668 | 4037.3767 | 10.0104 | 1.4704 | 1.6698 | 0.24527 | 673.4483 | 1210 | Fixed Single Family Units | 1210 | City of Vero Beach Indian River County | City of Vero Beach |  |  |  | 0 | 1 | 1.6698 | 0.24527 | 673.4483 |  | -1 | -1 | -1 | -1 | 0 |  |  | Central IRL B | -1 |  |  | 843 | VB-11 | Live Oak Outfall | City of Vero Beach | 60.8373 | 104.0907 | 675.0296 | 0.54619
130000 | 320000 | 320000 | Central IRL | B | IR12-21 | 62-304.520 (8), F.A.C. | 0.56 | 0.48 | City of Vero Beach | 0.01056 | 4037.3767 | 10.0104 | 1.4704 | 0.1057 | 0.015527 | 42.6329 | 1210 | Fixed Single Family Units | 1210 | City of Vero Beach Indian River County | City of Vero Beach |  |  |  | 0 | 1 | 0.1057 | 0.015527 | 42.6329 |  | -1 | -1 | -1 | -1 | 0 |  |  | Central IRL B | -1 |  |  | 843 | VB-11 | Live Oak Outfall | City of Vero Beach | 60.8373 | 53.5986 | 42.733 | 0.034577
130000 | 320000 | 320000 | Central IRL | B | IR12-21 | 62-304.520 (8), F.A.C. | 0.56 | 0.48 | City of Vero Beach | 0.12247 | 4037.3767 | 10.0104 | 1.4704 | 1.226 | 0.18009 | 494.4776 | 1210 | Fixed Single Family Units | 1210 | City of Vero Beach Indian River County | City of Vero Beach |  |  |  | 0 | 1 | 1.226 | 0.18009 | 494.4776 |  | -1 | -1 | -1 | -1 | 0 |  |  | Central IRL B | -1 |  |  | 843 | VB-11 | Live Oak Outfall | City of Vero Beach | 60.8373 | 89.2512 | 495.6386 | 0.40104
130000 | 320000 | 320000 | Central IRL | B | IR12-21 | 62-304.520 (8), F.A.C. | 0.56 | 0.48 | City of Vero Beach | 0.00015482 | 1140.7222 | 2.918 | 0.43168 | 0.00045175 | 6.6833e-05 | 0.17661 | 1200 | Residential, Medium Density-Two-five dwellingunits per acre | 1200 | City of Vero Beach Indian River County | City of Vero Beach |  |  |  | 0 | 1 | 0.00045175 | 6.6833e-05 | 0.17661 |  | -1 | -1 | -1 | -1 | 0 |  |  | Central IRL B | -1 |  |  | 843 | VB-11 | Live Oak Outfall | City of Vero Beach | 60.8373 | 11.3467 | 0.62653 | 0.00014323
130000 | 320000 | 320000 | Central IRL | B | IR12-21 | 62-304.520 (8), F.A.C. | 0.56 | 0.48 | Natural Lands | 0.053462 | 1140.7222 | 2.918 | 0.43168 | 0.156 | 0.023079 | 60.9856 | 1200 | Residential, Medium Density-Two-five dwellingunits per acre | 3000 | City of Vero Beach Indian River County | City of Vero Beach |  |  |  | 0 | 1 | 0.156 | 0.023079 | 67.5357 |  | -1 | -1 | -1 | -1 | 0 |  |  | Central IRL B | -1 |  |  | 843 | VB-11 | Live Oak Outfall | City of Vero Beach | 60.8373 | 108.2004 | 216.3542 | 0.054773
130000 | 320000 | 320000 | Central IRL | B | IR12-21 | 62-304.520 (8), F.A.C. | 0.56 | 0.48 | Natural Lands | 0.0012173 | 1140.7222 | 2.918 | 0.43168 | 0.003552 | 0.00052548 | 1.3886 | 5400 | Bays and estuaries | 5400 | City of Vero Beach Indian River County | City of Vero Beach |  |  | Natural Lands | 0 | 1 | 0.003552 | 0.00052548 | 475.0555 |  | -1 | -1 | -1 | -1 | 0 |  |  | Central IRL B | -1 |  |  | 843 | VB-11 | Live Oak Outfall | City of Vero Beach | 60.8373 | 27.5763 | 4.9261 | 0.38528
130000 | 320000 | 320000 | Central IRL | B | IR12-21 | 62-304.520 (8), F.A.C. | 0.56 | 0.48 | Natural Lands | 0.00012356 | 1140.7222 | 2.918 | 0.43168 | 0.00036055 | 5.334e-05 | 0.14095 | 5400 | Bays and estuaries | 3000 | City of Vero Beach Indian River County | City of Vero Beach |  |  | Natural Lands | 0 | 1 | 0.00036055 | 5.334e-05 | 0.72334 |  | -1 | -1 | -1 | -1 | 0 |  |  | Central IRL B | -1 |  |  | 843 | VB-11 | Live Oak Outfall | City of Vero Beach | 60.8373 | 28.3496 | 0.50004 | 0.00058665
130000 | 320000 | 320000 | Central IRL | B | IR12-21 | 62-304.520 (8), F.A.C. | 0.56 | 0.48 | City of Vero Beach | 0.045167 | 1140.7222 | 2.918 | 0.43168 | 0.13179 | 0.019498 | 51.5224 | 1210 | Fixed Single Family Units | 1210 | City of Vero Beach Indian River County | City of Vero Beach |  |  |  | 0 | 1 | 0.13179 | 0.019498 | 51.5224 |  | -1 | -1 | -1 | -1 | 0 |  |  | Central IRL B | -1 |  |  | 843 | VB-11 | Live Oak Outfall | City of Vero Beach | 60.8373 | 55.0647 | 182.7823 | 0.041786
130000 | 320000 | 320000 | Central IRL | B | IR12-21 | 62-304.520 (8), F.A.C. | 0.56 | 0.48 | Natural Lands | 0.00018502 | 1140.7222 | 2.918 | 0.43168 | 0.00053988 | 7.9871e-05 | 0.21106 | 1210 | Fixed Single Family Units | 3000 | City of Vero Beach Indian River County | City of Vero Beach |  |  |  | 0 | 1 | 0.00053988 | 7.9871e-05 | 0.21106 |  | -1 | -1 | -1 | -1 | 0 |  |  | Central IRL B | -1 |  |  | 843 | VB-11 | Live Oak Outfall | City of Vero Beach | 60.8373 | 23.5067 | 0.74876 | 0.00017117
130000 | 320000 | 320000 | Central IRL | B | IR12-21 | 62-304.520 (8), F.A.C. | 0.56 | 0.48 | City of Vero Beach | 0.0093676 | 1140.7222 | 2.918 | 0.43168 | 0.027334 | 0.0040438 | 10.6858 | 1210 | Fixed Single Family Units | 1210 | City of Vero Beach Indian River County | City of Vero Beach |  |  |  | 0 | 1 | 0.027334 | 0.0040438 | 10.6858 |  | -1 | -1 | -1 | -1 | 0 |  |  | Central IRL B | -1 |  |  | 843 | VB-11 | Live Oak Outfall | City of Vero Beach | 60.8373 | 25.1024 | 37.9094 | 0.0086665
130000 | 320000 | 320000 | Central IRL | B | IR12-21 | 62-304.520 (8), F.A.C. | 0.56 | 0.48 | Natural Lands | 3.3301e-06 | 1140.7222 | 2.918 | 0.43168 | 9.7171e-06 | 1.4376e-06 | 0.0037987 | 1210 | Fixed Single Family Units | 3000 | City of Vero Beach Indian River County | City of Vero Beach |  |  |  | 0 | 1 | 9.7171e-06 | 1.4376e-06 | 0.0037987 |  | -1 | -1 | -1 | -1 | 0 |  |  | Central IRL B | -1 |  |  | 843 | VB-11 | Live Oak Outfall | City of Vero Beach | 60.8373 | 1.2588 | 0.013477 | 3.0809e-06
130000 | 320000 | 320000 | Central IRL | B | IR12-21 | 62-304.520 (8), F.A.C. | 0.56 | 0.48 | City of Vero Beach | 0.086268 | 1140.7222 | 2.918 | 0.43168 | 0.25172 | 0.03724 | 98.4075 | 1210 | Fixed Single Family Units | 1210 | City of Vero Beach Indian River County | City of Vero Beach |  |  |  | 0 | 1 | 0.25172 | 0.03724 | 98.4075 |  | -1 | -1 | -1 | -1 | 0 |  |  | Central IRL B | -1 |  |  | 843 | VB-11 | Live Oak Outfall | City of Vero Beach | 60.8373 | 89.3312 | 349.113 | 0.079811
130000 | 320000 | 320000 | Central IRL | B | IR12-21 | 62-304.520 (8), F.A.C. | 0.56 | 0.48 | Natural Lands | 0.00032844 | 1140.7222 | 2.918 | 0.43168 | 0.00095837 | 0.00014178 | 0.37466 | 1210 | Fixed Single Family Units | 3000 | City of Vero Beach Indian River County | City of Vero Beach |  |  |  | 0 | 1 | 0.00095837 | 0.00014178 | 0.37466 |  | -1 | -1 | -1 | -1 | 0 |  |  | Central IRL B | -1 |  |  | 843 | VB-11 | Live Oak Outfall | City of Vero Beach | 60.8373 | 65.8897 | 1.3291 | 0.00030386
130000 | 320000 | 320000 | Central IRL | B | IR12-21 | 62-304.520 (8), F.A.C. | 0.56 | 0.48 | City of Vero Beach | 0.037645 | 4041.9676 | 10.0345 | 1.4744 | 0.37775 | 0.055504 | 152.1606 | 1200 | Residential, Medium Density-Two-five dwellingunits per acre | 1200 | City of Vero Beach Indian River County | City of Vero Beach |  |  |  | 0 | 1 | 0.37775 | 0.055504 | 152.1606 |  | -1 | -1 | -1 | -1 | 0 |  |  | Central IRL B | -1 |  |  | 843 | VB-11 | Live Oak Outfall | City of Vero Beach | 60.8373 | 106.3507 | 152.3446 | 0.12341
130000 | 320000 | 320000 | Central IRL | B | IR12-21 | 62-304.520 (8), F.A.C. | 0.56 | 0.48 | FDOT District 4 | 0.065778 | 4041.9676 | 10.0345 | 1.4744 | 0.66005 | 0.096984 | 265.874 | 1200 | Residential, Medium Density-Two-five dwellingunits per acre | 1200 | FDOT District 4 City of Vero Beach Indian River County | FDOT District 4 |  |  |  | 0 | 1 | 0.66005 | 0.096984 | 265.874 |  | -1 | -1 | -1 | -1 | 0 |  |  | Central IRL B | -1 |  |  | 843 | VB-11 | Live Oak Outfall | City of Vero Beach | 60.8373 | 73.29 | 266.1955 | 0.21563
130000 | 320000 | 320000 | Central IRL | B | IR12-21 | 62-304.520 (8), F.A.C. | 0.56 | 0.48 | Natural Lands | 0.00052438 | 4041.9676 | 10.0345 | 1.4744 | 0.0052619 | 0.00077315 | 2.1195 | 1200 | Residential, Medium Density-Two-five dwellingunits per acre | 3000 | City of Vero Beach Indian River County | City of Vero Beach |  |  |  | 0 | 1 | 0.0052619 | 0.00077315 | 2.1195 |  | -1 | -1 | -1 | -1 | 0 |  |  | Central IRL B | -1 |  |  | 843 | VB-11 | Live Oak Outfall | City of Vero Beach | 60.8373 | 7.1432 | 2.1221 | 0.001719
130000 | 320000 | 320000 | Central IRL | B | IR12-21 | 62-304.520 (8), F.A.C. | 0.56 | 0.48 | City of Vero Beach | 0.049226 | 4041.9676 | 10.0345 | 1.4744 | 0.49396 | 0.072579 | 198.9694 | 1210 | Fixed Single Family Units | 1210 | City of Vero Beach Indian River County | City of Vero Beach |  |  |  | 0 | 1 | 0.49396 | 0.072579 | 198.9694 |  | -1 | -1 | -1 | -1 | 0 |  |  | Central IRL B | -1 |  |  | 843 | VB-11 | Live Oak Outfall | City of Vero Beach | 60.8373 | 68.2811 | 199.21 | 0.16137
130000 | 320000 | 320000 | Central IRL | B | IR12-21 | 62-304.520 (8), F.A.C. | 0.56 | 0.48 | City of Vero Beach | 0.31414 | 4041.9676 | 10.0345 | 1.4744 | 3.1522 | 0.46317 | 1269.7446 | 1210 | Fixed Single Family Units | 1210 | City of Vero Beach Indian River County | City of Vero Beach |  |  |  | 0 | 1 | 3.1522 | 0.46317 | 1269.7446 |  | -1 | -1 | -1 | -1 | 0 |  |  | Central IRL B | -1 |  |  | 843 | VB-11 | Live Oak Outfall | City of Vero Beach | 60.8373 | 141.9171 | 1271.2804 | 1.0298
130000 | 320000 | 320000 | Central IRL | B | IR12-21 | 62-304.520 (8), F.A.C. | 0.56 | 0.48 | Natural Lands | 2.683e-06 | 4041.9676 | 10.0345 | 1.4744 | 2.6922e-05 | 3.9558e-06 | 0.010844 | 1210 | Fixed Single Family Units | 3000 | City of Vero Beach Indian River County | City of Vero Beach |  |  |  | 0 | 1 | 2.6922e-05 | 3.9558e-06 | 0.010844 |  | -1 | -1 | -1 | -1 | 0 |  |  | Central IRL B | -1 |  |  | 843 | VB-11 | Live Oak Outfall | City of Vero Beach | 60.8373 | 5.9731 | 0.010858 | 8.7952e-06
130000 | 320000 | 320000 | Central IRL | B | IR12-21 | 62-304.520 (8), F.A.C. | 0.56 | 0.48 | City of Vero Beach | 0.15045 | 4041.9676 | 10.0345 | 1.4744 | 1.5097 | 0.22182 | 608.1008 | 1210 | Fixed Single Family Units | 1210 | City of Vero Beach Indian River County | City of Vero Beach |  |  |  | 0 | 1 | 1.5097 | 0.22182 | 608.1008 |  | -1 | -1 | -1 | -1 | 0 |  |  | Central IRL B | -1 |  |  | 843 | VB-11 | Live Oak Outfall | City of Vero Beach | 60.8373 | 108.0012 | 608.8363 | 0.49319
130000 | 320000 | 320000 | Central IRL | B | IR12-21 | 62-304.520 (8), F.A.C. | 0.56 | 0.48 | City of Vero Beach | 0.056219 | 4035.2892 | 10.0055 | 1.4697 | 0.5625 | 0.082626 | 226.86 | 1200 | Residential, Medium Density-Two-five dwellingunits per acre | 1200 | City of Vero Beach Indian River County | City of Vero Beach |  |  |  | 0 | 1 | 0.5625 | 0.082626 | 956.5869 |  | -1 | -1 | -1 | -1 | 0 |  |  | Central IRL B | -1 |  |  | 843 | VB-11 | Live Oak Outfall | City of Vero Beach | 60.8373 | 62.1929 | 227.5103 | 0.77582
130000 | 320000 | 320000 | Central IRL | B | IR12-21 | 62-304.520 (8), F.A.C. | 0.56 | 0.48 | City of Vero Beach | 0.077432 | 4035.2892 | 10.0055 | 1.4697 | 0.77474 | 0.1138 | 312.4585 | 1210 | Fixed Single Family Units | 1210 | City of Vero Beach Indian River County | City of Vero Beach |  |  |  | 0 | 1 | 0.77474 | 0.1138 | 611.1035 |  | -1 | -1 | -1 | -1 | 0 |  |  | Central IRL B | -1 |  |  | 843 | VB-11 | Live Oak Outfall | City of Vero Beach | 60.8373 | 74.21 | 313.3542 | 0.49562
130000 | 320000 | 320000 | Central IRL | B | IR12-21 | 62-304.520 (8), F.A.C. | 0.56 | 0.48 | City of Vero Beach | 0.018437 | 4035.2892 | 10.0055 | 1.4697 | 0.18447 | 0.027097 | 74.3971 | 1210 | Fixed Single Family Units | 1210 | City of Vero Beach Indian River County | City of Vero Beach |  |  |  | 0 | 1 | 0.18447 | 0.027097 | 158.9279 |  | -1 | -1 | -1 | -1 | 0 |  |  | Central IRL B | -1 |  |  | 843 | VB-11 | Live Oak Outfall | City of Vero Beach | 60.8373 | 35.6771 | 74.6104 | 0.1289
130000 | 330000 | 330000 | Central IRL | B | IR12-21 | 62-304.520 (8), F.A.C. | 0.56 | 0.48 | City of Vero Beach | 0.024369 | 4034.6881 | 10.004 | 1.4695 | 0.24379 | 0.035811 | 98.3227 | 1200 | Residential, Medium Density-Two-five dwellingunits per acre | 1200 | City of Vero Beach Indian River County | City of Vero Beach |  |  |  | 0 | 1 | 0.24379 | 0.035811 | 1111.557 |  | -1 | -1 | -1 | -1 | 0 |  |  | Central IRL B | -1 |  |  | 843 | VB-11 | Live Oak Outfall | City of Vero Beach | 60.8373 | 50.9507 | 98.6192 | 0.90151
130000 | 330000 | 330000 | Central IRL | B | IR12-21 | 62-304.520 (8), F.A.C. | 0.56 | 0.48 | City of Vero Beach | 0.02462 | 4034.6881 | 10.004 | 1.4695 | 0.2463 | 0.03618 | 99.3359 | 1210 | Fixed Single Family Units | 1210 | City of Vero Beach Indian River County | City of Vero Beach |  |  |  | 0 | 1 | 0.2463 | 0.03618 | 668.1275 |  | -1 | -1 | -1 | -1 | 0 |  |  | Central IRL B | -1 |  |  | 843 | VB-11 | Live Oak Outfall | City of Vero Beach | 60.8373 | 65.7011 | 99.6355 | 0.54187
130000 | 330000 | 330000 | Central IRL | B | IR12-21 | 62-304.520 (8), F.A.C. | 0.56 | 0.48 | City of Vero Beach | 0.0020002 | 4035.0488 | 10.0049 | 1.4696 | 0.020012 | 0.0029395 | 8.0708 | 1200 | Residential, Medium Density-Two-five dwellingunits per acre | 1200 | City of Vero Beach Indian River County | City of Vero Beach |  |  |  | 0 | 1 | 0.020012 | 0.0029395 | 9.5196 |  | -1 | -1 | -1 | -1 | 0 |  |  | Central IRL B | -1 |  |  | 843 | VB-11 | Live Oak Outfall | City of Vero Beach | 60.8373 | 13.9238 | 8.0944 | 0.0077207
130000 | 330000 | 330000 | Central IRL | B | IR12-21 | 62-304.520 (8), F.A.C. | 0.56 | 0.48 | City of Vero Beach | 0.081355 | 4035.0488 | 10.0049 | 1.4696 | 0.81395 | 0.11956 | 328.2732 | 1210 | Fixed Single Family Units | 1210 | City of Vero Beach Indian River County | City of Vero Beach |  |  |  | 0 | 1 | 0.81395 | 0.11956 | 1233.0369 |  | -1 | -1 | -1 | -1 | 0 |  |  | Central IRL B | -1 |  |  | 843 | VB-11 | Live Oak Outfall | City of Vero Beach | 60.8373 | 110.7724 | 329.2338 | 1
130000 | 340000 | 340000 | Central IRL | B | IR12-21 | 62-304.520 (8), F.A.C. | 0.56 | 0.48 | City of Vero Beach | 0.078656 | 4043.1523 | 10.0239 | 1.4724 | 0.78844 | 0.11581 | 318.0168 | 1200 | Residential, Medium Density-Two-five dwellingunits per acre | 1200 | City of Vero Beach Indian River County | City of Vero Beach |  |  |  | 0 | 1 | 0.78844 | 0.11581 | 484.0811 |  | -1 | -1 | -1 | -1 | 0 |  |  | Central IRL B | -1 |  |  | 843 | VB-11 | Live Oak Outfall | City of Vero Beach | 60.8373 | 83.7483 | 318.3081 | 0.3926
130000 | 340000 | 340000 | Central IRL | B | IR12-21 | 62-304.520 (8), F.A.C. | 0.56 | 0.48 | City of Vero Beach | 0.18586 | 4043.1523 | 10.0239 | 1.4724 | 1.863 | 0.27366 | 751.4548 | 1210 | Fixed Single Family Units | 1210 | City of Vero Beach Indian River County | City of Vero Beach |  |  |  | 0 | 1 | 1.863 | 0.27366 | 751.4548 |  | -1 | -1 | -1 | -1 | 0 |  |  | Central IRL B | -1 |  |  | 843 | VB-11 | Live Oak Outfall | City of Vero Beach | 60.8373 | 117.3736 | 752.1433 | 0.60945
130000 | 340000 | 340000 | Central IRL | B | IR12-21 | 62-304.520 (8), F.A.C. | 0.56 | 0.48 | City of Vero Beach | 0.17375 | 4043.1523 | 10.0239 | 1.4724 | 1.7416 | 0.25583 | 702.4919 | 1210 | Fixed Single Family Units | 1210 | City of Vero Beach Indian River County | City of Vero Beach |  |  |  | 0 | 1 | 1.7416 | 0.25583 | 1257.5529 |  | -1 | -1 | -1 | -1 | 0 |  |  | Central IRL B | -1 |  |  | 843 | VB-11 | Live Oak Outfall | City of Vero Beach | 60.8373 | 116.1641 | 703.1355 | 1.0199
130000 | 350000 | 350000 | Central IRL | B | IR12-21 | 62-304.520 (8), F.A.C. | 0.56 | 0.48 | City of Vero Beach | 0.085303 | 3252.6201 | 8.0837 | 1.1881 | 0.68956 | 0.10135 | 277.4567 | 1210 | Fixed Single Family Units | 1210 | City of Vero Beach Indian River County | City of Vero Beach |  |  |  | 0 | 1 | 0.68956 | 0.10135 | 279.9371 |  | -1 | -1 | -1 | -1 | 0 |  |  | Central IRL B | -1 |  |  | 843 | VB-11 | Live Oak Outfall | City of Vero Beach | 60.8373 | 88.8247 | 345.2071 | 0.22704
130000 | 350000 | 350000 | Central IRL | B | IR12-21 | 62-304.520 (8), F.A.C. | 0.56 | 0.48 | City of Vero Beach | 0.11149 | 3252.6201 | 8.0837 | 1.1881 | 0.90127 | 0.13246 | 362.6438 | 1210 | Fixed Single Family Units | 1210 | City of Vero Beach Indian River County | City of Vero Beach |  |  |  | 0 | 1 | 0.90127 | 0.13246 | 364.1317 |  | -1 | -1 | -1 | -1 | 0 |  |  | Central IRL B | -1 |  |  | 843 | VB-11 | Live Oak Outfall | City of Vero Beach | 60.8373 | 113.4228 | 451.1955 | 0.29532
130000 | 350000 | 350000 | Central IRL | B | IR12-21 | 62-304.520 (8), F.A.C. | 0.56 | 0.48 | City of Vero Beach | 0.30066 | 3252.6201 | 8.0837 | 1.1881 | 2.4304 | 0.35721 | 977.9348 | 1210 | Fixed Single Family Units | 1210 | City of Vero Beach Indian River County | City of Vero Beach |  |  |  | 0 | 1 | 2.4304 | 0.35721 | 992.5306 |  | -1 | -1 | -1 | -1 | 0 |  |  | Central IRL B | -1 |  |  | 843 | VB-11 | Live Oak Outfall | City of Vero Beach | 60.8373 | 142.9115 | 1216.7304 | 0.80497
130000 | 360000 | 360000 | Central IRL | B | IR12-21 | 62-304.520 (8), F.A.C. | 0.56 | 0.48 | City of Vero Beach | 0.12956 | 4030.7365 | 9.9935 | 1.4679 | 1.2948 | 0.19019 | 522.2297 | 1200 | Residential, Medium Density-Two-five dwellingunits per acre | 1200 | City of Vero Beach Indian River County | City of Vero Beach |  |  |  | 0 | 1 | 1.2948 | 0.19019 | 522.2297 |  | -1 | -1 | -1 | -1 | 0 |  |  | Central IRL B | -1 |  |  | 843 | VB-11 | Live Oak Outfall | City of Vero Beach | 60.8373 | 112.0873 | 524.3182 | 0.42354
130000 | 360000 | 360000 | Central IRL | B | IR12-21 | 62-304.520 (8), F.A.C. | 0.56 | 0.48 | City of Vero Beach | 0.00025852 | 4030.7365 | 9.9935 | 1.4679 | 0.0025835 | 0.00037949 | 1.042 | 1200 | Residential, Medium Density-Two-five dwellingunits per acre | 1200 | City of Vero Beach Indian River County | City of Vero Beach |  |  |  | 0 | 1 | 0.0025835 | 0.00037949 | 1.1313 |  | -1 | -1 | -1 | -1 | 0 |  |  | Central IRL B | -1 |  |  | 843 | VB-11 | Live Oak Outfall | City of Vero Beach | 60.8373 | 27.3388 | 1.0462 | 0.00091753
130000 | 360000 | 360000 | Central IRL | B | IR12-21 | 62-304.520 (8), F.A.C. | 0.56 | 0.48 | Natural Lands | 0.0011911 | 4030.7365 | 9.9935 | 1.4679 | 0.011903 | 0.0017484 | 4.8008 | 1200 | Residential, Medium Density-Two-five dwellingunits per acre | 3000 | City of Vero Beach Indian River County | City of Vero Beach |  |  |  | 0 | 1 | 0.011903 | 0.0017484 | 79.8701 |  | -1 | -1 | -1 | -1 | 0 |  |  | Central IRL B | -1 |  |  | 843 | VB-11 | Live Oak Outfall | City of Vero Beach | 60.8373 | 28.3934 | 4.82 | 0.064777
130000 | 360000 | 360000 | Central IRL | B | IR12-21 | 62-304.520 (8), F.A.C. | 0.56 | 0.48 | City of Vero Beach | 0.066135 | 4030.7365 | 9.9935 | 1.4679 | 0.66092 | 0.097082 | 266.5719 | 1210 | Fixed Single Family Units | 1210 | City of Vero Beach Indian River County | City of Vero Beach |  |  |  | 0 | 1 | 0.66092 | 0.097082 | 266.5719 |  | -1 | -1 | -1 | -1 | 0 |  |  | Central IRL B | -1 |  |  | 843 | VB-11 | Live Oak Outfall | City of Vero Beach | 60.8373 | 74.0216 | 267.638 | 0.2162
130000 | 360000 | 360000 | Central IRL | B | IR12-21 | 62-304.520 (8), F.A.C. | 0.56 | 0.48 | City of Vero Beach | 0.27791 | 4030.7365 | 9.9935 | 1.4679 | 2.7773 | 0.40796 | 1120.1869 | 1210 | Fixed Single Family Units | 1210 | City of Vero Beach Indian River County | City of Vero Beach |  |  |  | 0 | 1 | 2.7773 | 0.40796 | 1120.5539 |  | -1 | -1 | -1 | -1 | 0 |  |  | Central IRL B | -1 |  |  | 843 | VB-11 | Live Oak Outfall | City of Vero Beach | 60.8373 | 132.2864 | 1124.6668 | 0.9088
130000 | 360000 | 360000 | Central IRL | B | IR12-21 | 62-304.520 (8), F.A.C. | 0.56 | 0.48 | Natural Lands | 5.3544e-07 | 4030.7365 | 9.9935 | 1.4679 | 5.3509e-06 | 7.8599e-07 | 0.0021582 | 1210 | Fixed Single Family Units | 3000 | City of Vero Beach Indian River County | City of Vero Beach |  |  |  | 0 | 1 | 5.3509e-06 | 7.8599e-07 | 0.0021582 |  | -1 | -1 | -1 | -1 | 0 |  |  | Central IRL B | -1 |  |  | 843 | VB-11 | Live Oak Outfall | City of Vero Beach | 60.8373 | 2.1684 | 0.0021669 | 1.7504e-06
130000 | 360000 | 360000 | Central IRL | B | IR12-21 | 62-304.520 (8), F.A.C. | 0.56 | 0.48 | City of Vero Beach | 0.12216 | 4030.7365 | 9.9935 | 1.4679 | 1.2208 | 0.17932 | 492.3943 | 1210 | Fixed Single Family Units | 1210 | City of Vero Beach Indian River County | City of Vero Beach |  |  |  | 0 | 1 | 1.2208 | 0.17932 | 492.3943 |  | -1 | -1 | -1 | -1 | 0 |  |  | Central IRL B | -1 |  |  | 843 | VB-11 | Live Oak Outfall | City of Vero Beach | 60.8373 | 99.5648 | 494.3635 | 0.39935
130000 | 360000 | 360000 | Central IRL | B | IR12-21 | 62-304.520 (8), F.A.C. | 0.56 | 0.48 | City of Vero Beach | 0.0001313 | 4030.7365 | 9.9935 | 1.4679 | 0.0013121 | 0.00019274 | 0.52922 | 1210 | Fixed Single Family Units | 1210 | City of Vero Beach Indian River County | City of Vero Beach |  |  |  | 0 | 1 | 0.0013121 | 0.00019274 | 0.52922 |  | -1 | -1 | -1 | -1 | 0 |  |  | Central IRL B | -1 |  |  | 843 | VB-11 | Live Oak Outfall | City of Vero Beach | 60.8373 | 3.519 | 0.53134 | 0.00042922
130000 | 360000 | 360000 | Central IRL | B | IR12-21 | 62-304.520 (8), F.A.C. | 0.56 | 0.48 | City of Vero Beach | 0.23833 | 4040.5277 | 10.0177 | 1.4715 | 2.3875 | 0.35071 | 962.9854 | 1200 | Residential, Medium Density-Two-five dwellingunits per acre | 1200 | City of Vero Beach Indian River County | City of Vero Beach |  |  |  | 0 | 1 | 2.3875 | 0.35071 | 962.9854 |  | -1 | -1 | -1 | -1 | 0 |  |  | Central IRL B | -1 |  |  | 843 | VB-11 | Live Oak Outfall | City of Vero Beach | 60.8373 | 138.6553 | 964.4937 | 0.78101
130000 | 360000 | 360000 | Central IRL | B | IR12-21 | 62-304.520 (8), F.A.C. | 0.56 | 0.48 | City of Vero Beach | 0.0012346 | 4040.5277 | 10.0177 | 1.4715 | 0.012368 | 0.0018167 | 4.9883 | 1210 | Fixed Single Family Units | 1210 | City of Vero Beach Indian River County | City of Vero Beach |  |  |  | 0 | 1 | 0.012368 | 0.0018167 | 4.9883 |  | -1 | -1 | -1 | -1 | 0 |  |  | Central IRL B | -1 |  |  | 843 | VB-11 | Live Oak Outfall | City of Vero Beach | 60.8373 | 9.3504 | 4.9961 | 0.0040457
130000 | 360000 | 360000 | Central IRL | B | IR12-21 | 62-304.520 (8), F.A.C. | 0.56 | 0.48 | City of Vero Beach | 0.019665 | 4040.5277 | 10.0177 | 1.4715 | 0.197 | 0.028938 | 79.4588 | 1210 | Fixed Single Family Units | 1210 | City of Vero Beach Indian River County | City of Vero Beach |  |  |  | 0 | 1 | 0.197 | 0.028938 | 79.4588 |  | -1 | -1 | -1 | -1 | 0 |  |  | Central IRL B | -1 |  |  | 843 | VB-11 | Live Oak Outfall | City of Vero Beach | 60.8373 | 44.7314 | 79.5832 | 0.064443
130000 | 360000 | 360000 | Central IRL | B | IR12-21 | 62-304.520 (8), F.A.C. | 0.56 | 0.48 | City of Vero Beach | 0.18073 | 4040.5277 | 10.0177 | 1.4715 | 1.8106 | 0.26595 | 730.2635 | 1210 | Fixed Single Family Units | 1210 | City of Vero Beach Indian River County | City of Vero Beach |  |  |  | 0 | 1 | 1.8106 | 0.26595 | 730.2635 |  | -1 | -1 | -1 | -1 | 0 |  |  | Central IRL B | -1 |  |  | 843 | VB-11 | Live Oak Outfall | City of Vero Beach | 60.8373 | 108.199 | 731.4073 | 0.59227
130000 | 360000 | 360000 | Central IRL | B | IR12-21 | 62-304.520 (8), F.A.C. | 0.56 | 0.48 | City of Vero Beach | 0.11034 | 4040.5277 | 10.0177 | 1.4715 | 1.1054 | 0.16237 | 445.8438 | 1210 | Fixed Single Family Units | 1210 | City of Vero Beach Indian River County | City of Vero Beach |  |  |  | 0 | 1 | 1.1054 | 0.16237 | 445.8438 |  | -1 | -1 | -1 | -1 | 0 |  |  | Central IRL B | -1 |  |  | 843 | VB-11 | Live Oak Outfall | City of Vero Beach | 60.8373 | 87.4115 | 446.5421 | 0.36159
130000 | 360000 | 360000 | Central IRL | B | IR12-21 | 62-304.520 (8), F.A.C. | 0.56 | 0.48 | City of Vero Beach | 0.040445 | 4040.5277 | 10.0177 | 1.4715 | 0.40516 | 0.059514 | 163.4174 | 1210 | Fixed Single Family Units | 1210 | City of Vero Beach Indian River County | City of Vero Beach |  |  |  | 0 | 1 | 0.40516 | 0.059514 | 163.4174 |  | -1 | -1 | -1 | -1 | 0 |  |  | Central IRL B | -1 |  |  | 843 | VB-11 | Live Oak Outfall | City of Vero Beach | 60.8373 | 64.7111 | 163.6733 | 0.13254
130000 | 360000 | 360000 | Central IRL | B | IR12-21 | 62-304.520 (8), F.A.C. | 0.56 | 0.48 | City of Vero Beach | 0.02701 | 4040.5277 | 10.0177 | 1.4715 | 0.27058 | 0.039745 | 109.1332 | 1210 | Fixed Single Family Units | 1210 | City of Vero Beach Indian River County | City of Vero Beach |  |  |  | 0 | 1 | 0.27058 | 0.039745 | 109.1332 |  | -1 | -1 | -1 | -1 | 0 |  |  | Central IRL B | -1 |  |  | 843 | VB-11 | Live Oak Outfall | City of Vero Beach | 60.8373 | 68.0571 | 109.3042 | 0.08851
140000 | 380000 | 380000 | Central IRL | B | IR12-21 | 62-304.520 (8), F.A.C. | 0.56 | 0.48 | City of Vero Beach | 9.775e-05 | 231.8106 | 0.65945 | 0.099761 | 6.4461e-05 | 9.7516e-06 | 0.022659 | 1200 | Residential, Medium Density-Two-five dwellingunits per acre | 1200 | City of Vero Beach Indian River County | City of Vero Beach |  |  |  | 0 | 1 | 6.4461e-05 | 9.7516e-06 | 0.022659 |  | -1 | -1 | -1 | -1 | 0 |  |  | Central IRL B | -1 |  |  | 843 | VB-11 | Live Oak Outfall | City of Vero Beach | 60.8373 | 20.0831 | 0.39558 | 1.8377e-05
140000 | 380000 | 380000 | Central IRL | B | IR12-21 | 62-304.520 (8), F.A.C. | 0.56 | 0.48 | Natural Lands | 0.0077024 | 231.8106 | 0.65945 | 0.099761 | 0.0050794 | 0.0007684 | 1.7855 | 1200 | Residential, Medium Density-Two-five dwellingunits per acre | 3000 | City of Vero Beach Indian River County | City of Vero Beach |  |  |  | 0 | 1 | 0.0050794 | 0.0007684 | 1.8313 |  | -1 | -1 | -1 | -1 | 0 |  |  | Central IRL B | -1 |  |  | 843 | VB-11 | Live Oak Outfall | City of Vero Beach | 60.8373 | 80.4906 | 31.1706 | 0.0014852
140000 | 380000 | 380000 | Central IRL | B | IR12-21 | 62-304.520 (8), F.A.C. | 0.56 | 0.48 | Natural Lands | 0.0094038 | 231.8106 | 0.65945 | 0.099761 | 0.0062014 | 0.00093814 | 2.1799 | 5400 | Bays and estuaries | 5400 | City of Vero Beach Indian River County | City of Vero Beach |  |  | Natural Lands | 0 | 1 | 0.0062014 | 0.00093814 | 129.1592 |  | -1 | -1 | -1 | -1 | 0 |  |  | Central IRL B | -1 |  |  | 843 | VB-11 | Live Oak Outfall | City of Vero Beach | 60.8373 | 78.3664 | 38.0559 | 0.10475
140000 | 380000 | 380000 | Central IRL | B | IR12-21 | 62-304.520 (8), F.A.C. | 0.56 | 0.48 | Natural Lands | 0.00044828 | 231.8106 | 0.65945 | 0.099761 | 0.00029562 | 4.4721e-05 | 0.10392 | 5400 | Bays and estuaries | 3000 | City of Vero Beach Indian River County | City of Vero Beach |  |  | Natural Lands | 0 | 1 | 0.00029562 | 4.4721e-05 | 0.11012 |  | -1 | -1 | -1 | -1 | 0 |  |  | Central IRL B | -1 |  |  | 843 | VB-11 | Live Oak Outfall | City of Vero Beach | 60.8373 | 78.4153 | 1.8141 | 8.9308e-05
140000 | 380000 | 380000 | Central IRL | B | IR12-21 | 62-304.520 (8), F.A.C. | 0.56 | 0.48 | City of Vero Beach | 0.0070459 | 231.8106 | 0.65945 | 0.099761 | 0.0046464 | 0.0007029 | 1.6333 | 1210 | Fixed Single Family Units | 1210 | City of Vero Beach Indian River County | City of Vero Beach |  |  |  | 0 | 1 | 0.0046464 | 0.0007029 | 1.6333 |  | -1 | -1 | -1 | -1 | 0 |  |  | Central IRL B | -1 |  |  | 843 | VB-11 | Live Oak Outfall | City of Vero Beach | 60.8373 | 35.0032 | 28.5136 | 0.0013247
140000 | 380000 | 380000 | Central IRL | B | IR12-21 | 62-304.520 (8), F.A.C. | 0.56 | 0.48 | Natural Lands | 0.0014644 | 231.8106 | 0.65945 | 0.099761 | 0.00096568 | 0.00014609 | 0.33945 | 1210 | Fixed Single Family Units | 3000 | City of Vero Beach Indian River County | City of Vero Beach |  |  |  | 0 | 1 | 0.00096568 | 0.00014609 | 0.36342 |  | -1 | -1 | -1 | -1 | 0 |  |  | Central IRL B | -1 |  |  | 843 | VB-11 | Live Oak Outfall | City of Vero Beach | 60.8373 | 33.323 | 5.926 | 0.00029474
140000 | 380000 | 380000 | Central IRL | B | IR12-21 | 62-304.520 (8), F.A.C. | 0.56 | 0.48 | City of Vero Beach | 0.043376 | 231.8106 | 0.65945 | 0.099761 | 0.028605 | 0.0043273 | 10.0551 | 1210 | Fixed Single Family Units | 1210 | City of Vero Beach Indian River County | City of Vero Beach |  |  |  | 0 | 1 | 0.028605 | 0.0043273 | 10.0551 |  | -1 | -1 | -1 | -1 | 0 |  |  | Central IRL B | -1 |  |  | 843 | VB-11 | Live Oak Outfall | City of Vero Beach | 60.8373 | 68.679 | 175.5374 | 0.008155
140000 | 380000 | 380000 | Central IRL | B | IR12-21 | 62-304.520 (8), F.A.C. | 0.56 | 0.48 | Natural Lands | 0.00012579 | 231.8106 | 0.65945 | 0.099761 | 8.2949e-05 | 1.2548e-05 | 0.029158 | 1210 | Fixed Single Family Units | 3000 | City of Vero Beach Indian River County | City of Vero Beach |  |  |  | 0 | 1 | 8.2949e-05 | 1.2548e-05 | 0.029158 |  | -1 | -1 | -1 | -1 | 0 |  |  | Central IRL B | -1 |  |  | 843 | VB-11 | Live Oak Outfall | City of Vero Beach | 60.8373 | 37.0107 | 0.50903 | 2.3648e-05
140000 | 380000 | 380000 | Central IRL | B | IR12-21 | 62-304.520 (8), F.A.C. | 0.56 | 0.48 | City of Vero Beach | 0.025621 | 4040.5277 | 10.0177 | 1.4715 | 0.25666 | 0.037701 | 103.5221 | 1200 | Residential, Medium Density-Two-five dwellingunits per acre | 1200 | City of Vero Beach Indian River County | City of Vero Beach |  |  |  | 0 | 1 | 0.25666 | 0.037701 | 103.5221 |  | -1 | -1 | -1 | -1 | 0 |  |  | Central IRL B | -1 |  |  | 843 | VB-11 | Live Oak Outfall | City of Vero Beach | 60.8373 | 280.4581 | 103.6843 | 0.08396
140000 | 380000 | 380000 | Central IRL | B | IR12-21 | 62-304.520 (8), F.A.C. | 0.56 | 0.48 | City of Vero Beach | 0.24703 | 4040.5277 | 10.0177 | 1.4715 | 2.4747 | 0.36351 | 998.1483 | 1210 | Fixed Single Family Units | 1210 | City of Vero Beach Indian River County | City of Vero Beach |  |  |  | 0 | 1 | 2.4747 | 0.36351 | 998.1483 |  | -1 | -1 | -1 | -1 | 0 |  |  | Central IRL B | -1 |  |  | 843 | VB-11 | Live Oak Outfall | City of Vero Beach | 60.8373 | 139.0314 | 999.7117 | 0.80953
140000 | 380000 | 380000 | Central IRL | B | IR12-21 | 62-304.520 (8), F.A.C. | 0.56 | 0.48 | City of Vero Beach | 0.34511 | 4040.5277 | 10.0177 | 1.4715 | 3.4572 | 0.50783 | 1394.42 | 1210 | Fixed Single Family Units | 1210 | City of Vero Beach Indian River County | City of Vero Beach |  |  |  | 0 | 1 | 3.4572 | 0.50783 | 1394.42 |  | -1 | -1 | -1 | -1 | 0 |  |  | Central IRL B | -1 |  |  | 843 | VB-11 | Live Oak Outfall | City of Vero Beach | 60.8373 | 154.5335 | 1396.6041 | 1.1309
140000 | 380000 | 380000 | Central IRL | B | IR12-21 | 62-304.520 (8), F.A.C. | 0.56 | 0.48 | City of Vero Beach | 0.00051855 | 4035.2892 | 10.0055 | 1.4697 | 0.0051883 | 0.00076212 | 2.0925 | 1210 | Fixed Single Family Units | 1210 | City of Vero Beach Indian River County | City of Vero Beach |  |  |  | 0 | 1 | 0.0051883 | 0.00076212 | 12.5804 |  | -1 | -1 | -1 | -1 | 0 |  |  | Central IRL B | -1 |  |  | 843 | VB-11 | Live Oak Outfall | City of Vero Beach | 60.8373 | 16.8166 | 2.0985 | 0.010203
140000 | 380000 | 380000 | Central IRL | B | IR12-21 | 62-304.520 (8), F.A.C. | 0.56 | 0.48 | City of Vero Beach | 0.1172 | 4035.2892 | 10.0055 | 1.4697 | 1.1727 | 0.17226 | 472.9474 | 1210 | Fixed Single Family Units | 1210 | City of Vero Beach Indian River County | City of Vero Beach |  |  |  | 0 | 1 | 1.1727 | 0.17226 | 1169.3276 |  | -1 | -1 | -1 | -1 | 0 |  |  | Central IRL B | -1 |  |  | 843 | VB-11 | Live Oak Outfall | City of Vero Beach | 60.8373 | 118.6433 | 474.3031 | 0.94836
140000 | 390000 | 390000 | Central IRL | B | IR12-21 | 62-304.520 (8), F.A.C. | 0.56 | 0.48 | City of Vero Beach | 2.8954e-06 | 2588.9282 | 6.4574 | 0.94984 | 1.8697e-05 | 2.7501e-06 | 0.0074959 | 1200 | Residential, Medium Density-Two-five dwellingunits per acre | 1200 | City of Vero Beach Indian River County | City of Vero Beach |  |  |  | 0 | 1 | 1.8697e-05 | 2.7501e-06 | 0.0074959 |  | -1 | -1 | -1 | -1 | 0 |  |  | Central IRL B | -1 |  |  | 843 | VB-11 | Live Oak Outfall | City of Vero Beach | 60.8373 | 3.8507 | 0.011717 | 6.0794e-06
140000 | 390000 | 390000 | Central IRL | B | IR12-21 | 62-304.520 (8), F.A.C. | 0.56 | 0.48 | Natural Lands | 0.00019132 | 2588.9282 | 6.4574 | 0.94984 | 0.0012354 | 0.00018172 | 0.49531 | 1200 | Residential, Medium Density-Two-five dwellingunits per acre | 3000 | City of Vero Beach Indian River County | City of Vero Beach |  |  |  | 0 | 1 | 0.0012354 | 0.00018172 | 40.5198 |  | -1 | -1 | -1 | -1 | 0 |  |  | Central IRL B | -1 |  |  | 843 | VB-11 | Live Oak Outfall | City of Vero Beach | 60.8373 | 7.8122 | 0.77424 | 0.032863
140000 | 390000 | 390000 | Central IRL | B | IR12-21 | 62-304.520 (8), F.A.C. | 0.56 | 0.48 | Natural Lands | 4.1618e-05 | 2588.9282 | 6.4574 | 0.94984 | 0.00026875 | 3.9531e-05 | 0.10775 | 5400 | Bays and estuaries | 3000 | City of Vero Beach Indian River County | City of Vero Beach |  |  | Natural Lands | 0 | 1 | 0.00026875 | 3.9531e-05 | 11.1185 |  | -1 | -1 | -1 | -1 | 0 |  |  | Central IRL B | -1 |  |  | 843 | VB-11 | Live Oak Outfall | City of Vero Beach | 60.8373 | 5.8882 | 0.16842 | 0.0090174
140000 | 390000 | 390000 | Central IRL | B | IR12-21 | 62-304.520 (8), F.A.C. | 0.56 | 0.48 | City of Vero Beach | 0.00054675 | 2588.9282 | 6.4574 | 0.94984 | 0.0035306 | 0.00051933 | 1.4155 | 1210 | Fixed Single Family Units | 1210 | City of Vero Beach Indian River County | City of Vero Beach |  |  |  | 0 | 1 | 0.0035306 | 0.00051933 | 1.4155 |  | -1 | -1 | -1 | -1 | 0 |  |  | Central IRL B | -1 |  |  | 843 | VB-11 | Live Oak Outfall | City of Vero Beach | 60.8373 | 7.0953 | 2.2126 | 0.001148
140000 | 390000 | 390000 | Central IRL | B | IR12-21 | 62-304.520 (8), F.A.C. | 0.56 | 0.48 | City of Vero Beach | 0.18844 | 2588.9282 | 6.4574 | 0.94984 | 1.2168 | 0.17899 | 487.8584 | 1210 | Fixed Single Family Units | 1210 | City of Vero Beach Indian River County | City of Vero Beach |  |  |  | 0 | 1 | 1.2168 | 0.17899 | 487.8889 |  | -1 | -1 | -1 | -1 | 0 |  |  | Central IRL B | -1 |  |  | 843 | VB-11 | Live Oak Outfall | City of Vero Beach | 60.8373 | 113.1519 | 762.5908 | 0.39569
140000 | 390000 | 390000 | Central IRL | B | IR12-21 | 62-304.520 (8), F.A.C. | 0.56 | 0.48 | Natural Lands | 0.0022933 | 2588.9282 | 6.4574 | 0.94984 | 0.014809 | 0.0021783 | 5.9373 | 1210 | Fixed Single Family Units | 3000 | City of Vero Beach Indian River County | City of Vero Beach |  |  |  | 0 | 1 | 0.014809 | 0.0021783 | 12.0414 |  | -1 | -1 | -1 | -1 | 0 |  |  | Central IRL B | -1 |  |  | 843 | VB-11 | Live Oak Outfall | City of Vero Beach | 60.8373 | 49.9331 | 9.2808 | 0.0097659
140000 | 390000 | 390000 | Central IRL | B | IR12-21 | 62-304.520 (8), F.A.C. | 0.56 | 0.48 | City of Vero Beach | 0.19355 | 2588.9282 | 6.4574 | 0.94984 | 1.2499 | 0.18385 | 501.0993 | 1210 | Fixed Single Family Units | 1210 | City of Vero Beach Indian River County | City of Vero Beach |  |  |  | 0 | 1 | 1.2499 | 0.18385 | 511.6389 |  | -1 | -1 | -1 | -1 | 0 |  |  | Central IRL B | -1 |  |  | 843 | VB-11 | Live Oak Outfall | City of Vero Beach | 60.8373 | 113.8348 | 783.2882 | 0.41495
140000 | 420000 | 420000 | Central IRL | B | IR12-21 | 62-304.520 (8), F.A.C. | 0.56 | 0.48 | Natural Lands | 0.0074291 | 2265.8046 | 5.8682 | 0.87053 | 0.043595 | 0.0064673 | 16.8329 | 1200 | Residential, Medium Density-Two-five dwellingunits per acre | 3000 | City of Vero Beach Indian River County | City of Vero Beach |  |  |  | 0 | 1 | 0.043595 | 0.0064673 | 83.819 |  | -1 | -1 | -1 | -1 | 0 |  |  | Central IRL B | -1 |  |  | 843 | VB-11 | Live Oak Outfall | City of Vero Beach | 60.8373 | 52.4626 | 30.0646 | 0.06798
140000 | 420000 | 420000 | Central IRL | B | IR12-21 | 62-304.520 (8), F.A.C. | 0.56 | 0.48 | City of Vero Beach | 0.017152 | 2265.8046 | 5.8682 | 0.87053 | 0.10065 | 0.014931 | 38.8631 | 1210 | Fixed Single Family Units | 1210 | City of Vero Beach Indian River County | City of Vero Beach |  |  |  | 0 | 1 | 0.10065 | 0.014931 | 38.8631 |  | -1 | -1 | -1 | -1 | 0 |  |  | Central IRL B | -1 |  |  | 843 | VB-11 | Live Oak Outfall | City of Vero Beach | 60.8373 | 38.5532 | 69.4118 | 0.031519
140000 | 420000 | 420000 | Central IRL | B | IR12-21 | 62-304.520 (8), F.A.C. | 0.56 | 0.48 | Natural Lands | 2.6999e-06 | 2265.8046 | 5.8682 | 0.87053 | 1.5844e-05 | 2.3504e-06 | 0.0061175 | 1210 | Fixed Single Family Units | 3000 | City of Vero Beach Indian River County | City of Vero Beach |  |  |  | 0 | 1 | 1.5844e-05 | 2.3504e-06 | 0.0061175 |  | -1 | -1 | -1 | -1 | 0 |  |  | Central IRL B | -1 |  |  | 843 | VB-11 | Live Oak Outfall | City of Vero Beach | 60.8373 | 15.7971 | 0.010926 | 4.9615e-06
140000 | 420000 | 420000 | Central IRL | B | IR12-21 | 62-304.520 (8), F.A.C. | 0.56 | 0.48 | City of Vero Beach | 0.042598 | 2265.8046 | 5.8682 | 0.87053 | 0.24997 | 0.037083 | 96.5184 | 1210 | Fixed Single Family Units | 1210 | City of Vero Beach Indian River County | City of Vero Beach |  |  |  | 0 | 1 | 0.24997 | 0.037083 | 208.0148 |  | -1 | -1 | -1 | -1 | 0 |  |  | Central IRL B | -1 |  |  | 843 | VB-11 | Live Oak Outfall | City of Vero Beach | 60.8373 | 72.0455 | 172.3873 | 0.16871
140000 | 420000 | 420000 | Central IRL | B | IR12-21 | 62-304.520 (8), F.A.C. | 0.56 | 0.48 | City of Vero Beach | 0.20957 | 2265.8046 | 5.8682 | 0.87053 | 1.2298 | 0.18244 | 474.8513 | 1210 | Fixed Single Family Units | 1210 | City of Vero Beach Indian River County | City of Vero Beach |  |  |  | 0 | 1 | 1.2298 | 0.18244 | 488.4719 |  | -1 | -1 | -1 | -1 | 0 |  |  | Central IRL B | -1 |  |  | 843 | VB-11 | Live Oak Outfall | City of Vero Beach | 60.8373 | 117.583 | 848.1116 | 0.39617
140000 | 420000 | 420000 | Central IRL | B | IR12-21 | 62-304.520 (8), F.A.C. | 0.56 | 0.48 | FDOT District 4 | 0.17486 | 4051.3752 | 10.3646 | 1.632 | 1.8123 | 0.28536 | 708.4119 | 1200 | Residential, Medium Density-Two-five dwellingunits per acre | 1200 | FDOT District 4 City of Vero Beach Indian River County | FDOT District 4 |  |  |  | 0 | 1 | 1.8123 | 0.28536 | 1239.8516 |  | -1 | -1 | -1 | -1 | 0 |  |  | Central IRL B | -1 |  |  | 843 | VB-11 | Live Oak Outfall | City of Vero Beach | 60.8373 | 138.3453 | 707.6217 | 1.0056
140000 | 420000 | 420000 | Central IRL | B | IR12-21 | 62-304.520 (8), F.A.C. | 0.56 | 0.48 | City of Vero Beach | 0.059501 | 4051.3752 | 10.3646 | 1.632 | 0.61671 | 0.097104 | 241.0607 | 1210 | Fixed Single Family Units | 1210 | City of Vero Beach Indian River County | City of Vero Beach |  |  |  | 0 | 1 | 0.61671 | 0.097104 | 256.8602 |  | -1 | -1 | -1 | -1 | 0 |  |  | Central IRL B | -1 |  |  | 843 | VB-11 | Live Oak Outfall | City of Vero Beach | 60.8373 | 94.1641 | 240.7918 | 0.20832
140000 | 420000 | 420000 | Central IRL | B | IR12-21 | 62-304.520 (8), F.A.C. | 0.56 | 0.48 | FDOT District 4 | 0.067527 | 4051.3752 | 10.3646 | 1.632 | 0.69989 | 0.1102 | 273.5761 | 1210 | Fixed Single Family Units | 1210 | FDOT District 4 City of Vero Beach Indian River County | FDOT District 4 |  |  |  | 0 | 1 | 0.69989 | 0.1102 | 306.0123 |  | -1 | -1 | -1 | -1 | 0 |  |  | Central IRL B | -1 |  |  | 843 | VB-11 | Live Oak Outfall | City of Vero Beach | 60.8373 | 104.3875 | 273.271 | 0.24819
140000 | 420000 | 420000 | Central IRL | B | IR12-21 | 62-304.520 (8), F.A.C. | 0.56 | 0.48 | City of Vero Beach | 0.2066 | 4028.0616 | 9.9871 | 1.467 | 2.0633 | 0.30308 | 832.1775 | 1200 | Residential, Medium Density-Two-five dwellingunits per acre | 1200 | City of Vero Beach Indian River County | City of Vero Beach |  |  |  | 0 | 1 | 2.0633 | 0.30308 | 832.1775 |  | -1 | -1 | -1 | -1 | 0 |  |  | Central IRL B | -1 |  |  | 843 | VB-11 | Live Oak Outfall | City of Vero Beach | 60.8373 | 133.3059 | 836.0604 | 0.67492
140000 | 420000 | 420000 | Central IRL | B | IR12-21 | 62-304.520 (8), F.A.C. | 0.56 | 0.48 | City of Vero Beach | 1.3402e-06 | 4028.0616 | 9.9871 | 1.467 | 1.3385e-05 | 1.9661e-06 | 0.0053985 | 1200 | Residential, Medium Density-Two-five dwellingunits per acre | 1200 | City of Vero Beach Indian River County | City of Vero Beach |  |  |  | 0 | 1 | 1.3385e-05 | 1.9661e-06 | 0.020386 |  | -1 | -1 | -1 | -1 | 0 |  |  | Central IRL B | -1 |  |  | 843 | VB-11 | Live Oak Outfall | City of Vero Beach | 60.8373 | 3.7528 | 0.0054237 | 1.6534e-05
140000 | 420000 | 420000 | Central IRL | B | IR12-21 | 62-304.520 (8), F.A.C. | 0.56 | 0.48 | Natural Lands | 0.0028443 | 4028.0616 | 9.9871 | 1.467 | 0.028406 | 0.0041726 | 11.4569 | 1200 | Residential, Medium Density-Two-five dwellingunits per acre | 3000 | City of Vero Beach Indian River County | City of Vero Beach |  |  |  | 0 | 1 | 0.028406 | 0.0041726 | 58.0406 |  | -1 | -1 | -1 | -1 | 0 |  |  | Central IRL B | -1 |  |  | 843 | VB-11 | Live Oak Outfall | City of Vero Beach | 60.8373 | 21.2066 | 11.5104 | 0.047073
140000 | 420000 | 420000 | Central IRL | B | IR12-21 | 62-304.520 (8), F.A.C. | 0.56 | 0.48 | City of Vero Beach | 0.074236 | 4028.0616 | 9.9871 | 1.467 | 0.7414 | 0.1089 | 299.0274 | 1210 | Fixed Single Family Units | 1210 | City of Vero Beach Indian River County | City of Vero Beach |  |  |  | 0 | 1 | 0.7414 | 0.1089 | 299.0274 |  | -1 | -1 | -1 | -1 | 0 |  |  | Central IRL B | -1 |  |  | 843 | VB-11 | Live Oak Outfall | City of Vero Beach | 60.8373 | 84.1633 | 300.4226 | 0.24252
140000 | 420000 | 420000 | Central IRL | B | IR12-21 | 62-304.520 (8), F.A.C. | 0.56 | 0.48 | City of Vero Beach | 0.31948 | 4028.0616 | 9.9871 | 1.467 | 3.1907 | 0.46868 | 1286.8797 | 1210 | Fixed Single Family Units | 1210 | City of Vero Beach Indian River County | City of Vero Beach |  |  |  | 0 | 1 | 3.1907 | 0.46868 | 1291.6164 |  | -1 | -1 | -1 | -1 | 0 |  |  | Central IRL B | -1 |  |  | 843 | VB-11 | Live Oak Outfall | City of Vero Beach | 60.8373 | 148.4978 | 1292.8842 | 1.0475
140000 | 420000 | 420000 | Central IRL | B | IR12-21 | 62-304.520 (8), F.A.C. | 0.56 | 0.48 | Natural Lands | 3.6707e-06 | 4028.0616 | 9.9871 | 1.467 | 3.666e-05 | 5.385e-06 | 0.014786 | 1210 | Fixed Single Family Units | 3000 | City of Vero Beach Indian River County | City of Vero Beach |  |  |  | 0 | 1 | 3.666e-05 | 5.385e-06 | 0.014786 |  | -1 | -1 | -1 | -1 | 0 |  |  | Central IRL B | -1 |  |  | 843 | VB-11 | Live Oak Outfall | City of Vero Beach | 60.8373 | 18.6415 | 0.014855 | 1.1992e-05
140000 | 420000 | 420000 | Central IRL | B | IR12-21 | 62-304.520 (8), F.A.C. | 0.56 | 0.48 | City of Vero Beach | 0.039888 | 4043.1523 | 10.0239 | 1.4724 | 0.39983 | 0.058731 | 161.2735 | 1200 | Residential, Medium Density-Two-five dwellingunits per acre | 1200 | City of Vero Beach Indian River County | City of Vero Beach |  |  |  | 0 | 1 | 0.39983 | 0.058731 | 161.2735 |  | -1 | -1 | -1 | -1 | 0 |  |  | Central IRL B | -1 |  |  | 843 | VB-11 | Live Oak Outfall | City of Vero Beach | 60.8373 | 170.7716 | 161.4213 | 0.1308
140000 | 420000 | 420000 | Central IRL | B | IR12-21 | 62-304.520 (8), F.A.C. | 0.56 | 0.48 | City of Vero Beach | 0.046162 | 4043.1523 | 10.0239 | 1.4724 | 0.46272 | 0.067968 | 186.6384 | 1210 | Fixed Single Family Units | 1210 | City of Vero Beach Indian River County | City of Vero Beach |  |  |  | 0 | 1 | 0.46272 | 0.067968 | 186.6384 |  | -1 | -1 | -1 | -1 | 0 |  |  | Central IRL B | -1 |  |  | 843 | VB-11 | Live Oak Outfall | City of Vero Beach | 60.8373 | 102.1131 | 186.8094 | 0.15137
140000 | 420000 | 420000 | Central IRL | B | IR12-21 | 62-304.520 (8), F.A.C. | 0.56 | 0.48 | City of Vero Beach | 0.22151 | 4043.1523 | 10.0239 | 1.4724 | 2.2204 | 0.32615 | 895.5971 | 1210 | Fixed Single Family Units | 1210 | City of Vero Beach Indian River County | City of Vero Beach |  |  |  | 0 | 1 | 2.2204 | 0.32615 | 895.5971 |  | -1 | -1 | -1 | -1 | 0 |  |  | Central IRL B | -1 |  |  | 843 | VB-11 | Live Oak Outfall | City of Vero Beach | 60.8373 | 131.4344 | 896.4176 | 0.72636
140000 | 420000 | 420000 | Central IRL | B | IR12-21 | 62-304.520 (8), F.A.C. | 0.56 | 0.48 | City of Vero Beach | 0.3102 | 4043.1523 | 10.0239 | 1.4724 | 3.1095 | 0.45674 | 1254.2027 | 1210 | Fixed Single Family Units | 1210 | City of Vero Beach Indian River County | City of Vero Beach |  |  |  | 0 | 1 | 3.1095 | 0.45674 | 1254.2027 |  | -1 | -1 | -1 | -1 | 0 |  |  | Central IRL B | -1 |  |  | 843 | VB-11 | Live Oak Outfall | City of Vero Beach | 60.8373 | 147.3548 | 1255.3518 | 1.0172
140000 | 430000 | 430000 | Central IRL | B | IR12-21 | 62-304.520 (8), F.A.C. | 0.56 | 0.48 | City of Vero Beach | 0.15861 | 4043.1443 | 10.0239 | 1.4724 | 1.5898 | 0.23353 | 641.2641 | 1210 | Fixed Single Family Units | 1210 | City of Vero Beach Indian River County | City of Vero Beach |  |  |  | 0 | 1 | 1.5898 | 0.23353 | 641.2641 |  | -1 | -1 | -1 | -1 | 0 |  |  | Central IRL B | -1 |  |  | 843 | VB-11 | Live Oak Outfall | City of Vero Beach | 60.8373 | 111.5731 | 641.8528 | 0.52008
140000 | 430000 | 430000 | Central IRL | B | IR12-21 | 62-304.520 (8), F.A.C. | 0.56 | 0.48 | City of Vero Beach | 0.075337 | 4043.1443 | 10.0239 | 1.4724 | 0.75517 | 0.11093 | 304.5999 | 1210 | Fixed Single Family Units | 1210 | City of Vero Beach Indian River County | City of Vero Beach |  |  |  | 0 | 1 | 0.75517 | 0.11093 | 304.5999 |  | -1 | -1 | -1 | -1 | 0 |  |  | Central IRL B | -1 |  |  | 843 | VB-11 | Live Oak Outfall | City of Vero Beach | 60.8373 | 76.8569 | 304.8796 | 0.24704
140000 | 430000 | 430000 | Central IRL | B | IR12-21 | 62-304.520 (8), F.A.C. | 0.56 | 0.48 | City of Vero Beach | 0.26123 | 4043.1443 | 10.0239 | 1.4724 | 2.6185 | 0.38463 | 1056.1893 | 1210 | Fixed Single Family Units | 1210 | City of Vero Beach Indian River County | City of Vero Beach |  |  |  | 0 | 1 | 2.6185 | 0.38463 | 1056.1893 |  | -1 | -1 | -1 | -1 | 0 |  |  | Central IRL B | -1 |  |  | 843 | VB-11 | Live Oak Outfall | City of Vero Beach | 60.8373 | 132.1252 | 1057.159 | 0.8566
140000 | 430000 | 430000 | Central IRL | B | IR12-21 | 62-304.520 (8), F.A.C. | 0.56 | 0.48 | City of Vero Beach | 0.016788 | 4043.1443 | 10.0239 | 1.4724 | 0.16828 | 0.024719 | 67.877 | 1210 | Fixed Single Family Units | 1210 | City of Vero Beach Indian River County | City of Vero Beach |  |  |  | 0 | 1 | 0.16828 | 0.024719 | 67.877 |  | -1 | -1 | -1 | -1 | 0 |  |  | Central IRL B | -1 |  |  | 843 | VB-11 | Live Oak Outfall | City of Vero Beach | 60.8373 | 35.0465 | 67.9393 | 0.05505
140000 | 430000 | 430000 | Central IRL | B | IR12-21 | 62-304.520 (8), F.A.C. | 0.56 | 0.48 | City of Vero Beach | 0.043894 | 4043.1443 | 10.0239 | 1.4724 | 0.43999 | 0.064629 | 177.4705 | 1210 | Fixed Single Family Units | 1210 | City of Vero Beach Indian River County | City of Vero Beach |  |  |  | 0 | 1 | 0.43999 | 0.064629 | 177.4705 |  | -1 | -1 | -1 | -1 | 0 |  |  | Central IRL B | -1 |  |  | 843 | VB-11 | Live Oak Outfall | City of Vero Beach | 60.8373 | 54.8952 | 177.6334 | 0.14393
140000 | 430000 | 430000 | Central IRL | B | IR12-21 | 62-304.520 (8), F.A.C. | 0.56 | 0.48 | City of Vero Beach | 0.061909 | 4043.1443 | 10.0239 | 1.4724 | 0.62057 | 0.091154 | 250.3061 | 1210 | Fixed Single Family Units | 1210 | City of Vero Beach Indian River County | City of Vero Beach |  |  |  | 0 | 1 | 0.62057 | 0.091154 | 250.3061 |  | -1 | -1 | -1 | -1 | 0 |  |  | Central IRL B | -1 |  |  | 843 | VB-11 | Live Oak Outfall | City of Vero Beach | 60.8373 | 89.6553 | 250.5359 | 0.20301
140000 | 430000 | 430000 | Central IRL | B | IR12-21 | 62-304.520 (8), F.A.C. | 0.56 | 0.48 | City of Vero Beach | 0.42213 | 4041.5775 | 10.0202 | 1.4719 | 4.2298 | 0.62131 | 1706.0652 | 1200 | Residential, Medium Density-Two-five dwellingunits per acre | 1200 | City of Vero Beach Indian River County | City of Vero Beach |  |  |  | 0 | 1 | 4.2298 | 0.62131 | 1706.0652 |  | -1 | -1 | -1 | -1 | 0 |  |  | Central IRL B | -1 |  |  | 843 | VB-11 | Live Oak Outfall | City of Vero Beach | 60.8373 | 199.9391 | 1708.2936 | 1.3837
140000 | 430000 | 430000 | Central IRL | B | IR12-21 | 62-304.520 (8), F.A.C. | 0.56 | 0.48 | City of Vero Beach | 0.0071734 | 4041.5775 | 10.0202 | 1.4719 | 0.071879 | 0.010558 | 28.9918 | 1210 | Fixed Single Family Units | 1210 | City of Vero Beach Indian River County | City of Vero Beach |  |  |  | 0 | 1 | 0.071879 | 0.010558 | 28.9918 |  | -1 | -1 | -1 | -1 | 0 |  |  | Central IRL B | -1 |  |  | 843 | VB-11 | Live Oak Outfall | City of Vero Beach | 60.8373 | 67.4606 | 29.0297 | 0.023513
140000 | 430000 | 430000 | Central IRL | B | IR12-21 | 62-304.520 (8), F.A.C. | 0.56 | 0.48 | City of Vero Beach | 0.18846 | 4041.5775 | 10.0202 | 1.4719 | 1.8884 | 0.27739 | 761.6818 | 1210 | Fixed Single Family Units | 1210 | City of Vero Beach Indian River County | City of Vero Beach |  |  |  | 0 | 1 | 1.8884 | 0.27739 | 761.6818 |  | -1 | -1 | -1 | -1 | 0 |  |  | Central IRL B | -1 |  |  | 843 | VB-11 | Live Oak Outfall | City of Vero Beach | 60.8373 | 112.8934 | 762.6767 | 0.61775
140000 | 430000 | 430000 | Central IRL | B | IR12-21 | 62-304.520 (8), F.A.C. | 0.56 | 0.48 | City of Vero Beach | 0.00080743 | 4040.5277 | 10.0177 | 1.4715 | 0.0080887 | 0.0011881 | 3.2625 | 1200 | Residential, Medium Density-Two-five dwellingunits per acre | 1200 | City of Vero Beach Indian River County | City of Vero Beach |  |  |  | 0 | 1 | 0.0080887 | 0.0011881 | 3.2625 |  | -1 | -1 | -1 | -1 | 0 |  |  | Central IRL B | -1 |  |  | 843 | VB-11 | Live Oak Outfall | City of Vero Beach | 60.8373 | 30.3518 | 3.2676 | 0.002646
140000 | 430000 | 430000 | Central IRL | B | IR12-21 | 62-304.520 (8), F.A.C. | 0.56 | 0.48 | City of Vero Beach | 0.1346 | 4040.5277 | 10.0177 | 1.4715 | 1.3484 | 0.19807 | 543.8699 | 1210 | Fixed Single Family Units | 1210 | City of Vero Beach Indian River County | City of Vero Beach |  |  |  | 0 | 1 | 1.3484 | 0.19807 | 543.8699 |  | -1 | -1 | -1 | -1 | 0 |  |  | Central IRL B | -1 |  |  | 843 | VB-11 | Live Oak Outfall | City of Vero Beach | 60.8373 | 121.3659 | 544.7218 | 0.44109
140000 | 430000 | 430000 | Central IRL | B | IR12-21 | 62-304.520 (8), F.A.C. | 0.56 | 0.48 | City of Vero Beach | 0.098721 | 4040.5277 | 10.0177 | 1.4715 | 0.98896 | 0.14527 | 398.8854 | 1210 | Fixed Single Family Units | 1210 | City of Vero Beach Indian River County | City of Vero Beach |  |  |  | 0 | 1 | 0.98896 | 0.14527 | 398.8854 |  | -1 | -1 | -1 | -1 | 0 |  |  | Central IRL B | -1 |  |  | 843 | VB-11 | Live Oak Outfall | City of Vero Beach | 60.8373 | 115.9949 | 399.5102 | 0.32351
140000 | 430000 | 430000 | Central IRL | B | IR12-21 | 62-304.520 (8), F.A.C. | 0.56 | 0.48 | City of Vero Beach | 0.38363 | 4040.5277 | 10.0177 | 1.4715 | 3.8431 | 0.56451 | 1550.0725 | 1210 | Fixed Single Family Units | 1210 | City of Vero Beach Indian River County | City of Vero Beach |  |  |  | 0 | 1 | 3.8431 | 0.56451 | 1550.0725 |  | -1 | -1 | -1 | -1 | 0 |  |  | Central IRL B | -1 |  |  | 843 | VB-11 | Live Oak Outfall | City of Vero Beach | 60.8373 | 161.9788 | 1552.5004 | 1.2572
140000 | 430000 | 430000 | Central IRL | B | IR12-21 | 62-304.520 (8), F.A.C. | 0.56 | 0.48 | City of Vero Beach | 0.33822 | 4041.5775 | 10.0202 | 1.4719 | 3.389 | 0.49781 | 1366.9363 | 1200 | Residential, Medium Density-Two-five dwellingunits per acre | 1200 | City of Vero Beach Indian River County | City of Vero Beach |  |  |  | 0 | 1 | 3.389 | 0.49781 | 1366.9363 |  | -1 | -1 | -1 | -1 | 0 |  |  | Central IRL B | -1 |  |  | 843 | VB-11 | Live Oak Outfall | City of Vero Beach | 60.8373 | 248.1304 | 1368.7217 | 1.1086
140000 | 430000 | 430000 | Central IRL | B | IR12-21 | 62-304.520 (8), F.A.C. | 0.56 | 0.48 | City of Vero Beach | 0.27954 | 4041.5775 | 10.0202 | 1.4719 | 2.8011 | 0.41145 | 1129.8026 | 1210 | Fixed Single Family Units | 1210 | City of Vero Beach Indian River County | City of Vero Beach |  |  |  | 0 | 1 | 2.8011 | 0.41145 | 1129.8026 |  | -1 | -1 | -1 | -1 | 0 |  |  | Central IRL B | -1 |  |  | 843 | VB-11 | Live Oak Outfall | City of Vero Beach | 60.8373 | 142.355 | 1131.2783 | 0.9163
140000 | 430000 | 430000 | Central IRL | B | IR12-21 | 62-304.520 (8), F.A.C. | 0.56 | 0.48 | Natural Lands | 0.0010037 | 18.6756 | 0.073588 | 0.011741 | 7.3861e-05 | 1.1785e-05 | 0.018745 | 1200 | Residential, Medium Density-Two-five dwellingunits per acre | 3000 | City of Vero Beach Indian River County | City of Vero Beach |  |  |  | 0 | 1 | 7.3861e-05 | 1.1785e-05 | 0.12421 |  | -1 | -1 | -1 | -1 | 0 |  |  | Central IRL B | -1 |  |  | 843 | VB-11 | Live Oak Outfall | City of Vero Beach | 60.8373 | 9.9075 | 4.0618 | 0.00010074
140000 | 430000 | 430000 | Central IRL | B | IR12-21 | 62-304.520 (8), F.A.C. | 0.56 | 0.48 | City of Vero Beach | 0.029233 | 4043.141 | 10.0239 | 1.4724 | 0.29302 | 0.043042 | 118.1915 | 1200 | Residential, Medium Density-Two-five dwellingunits per acre | 1200 | City of Vero Beach Indian River County | City of Vero Beach |  |  |  | 0 | 1 | 0.29302 | 0.043042 | 118.1915 |  | -1 | -1 | -1 | -1 | 0 |  |  | Central IRL B | -1 |  |  | 843 | VB-11 | Live Oak Outfall | City of Vero Beach | 60.8373 | 95.4609 | 118.3001 | 0.095857
140000 | 430000 | 430000 | Central IRL | B | IR12-21 | 62-304.520 (8), F.A.C. | 0.56 | 0.48 | City of Vero Beach | 0.062932 | 4043.141 | 10.0239 | 1.4724 | 0.63083 | 0.092661 | 254.4448 | 1210 | Fixed Single Family Units | 1210 | City of Vero Beach Indian River County | City of Vero Beach |  |  |  | 0 | 1 | 0.63083 | 0.092661 | 254.4448 |  | -1 | -1 | -1 | -1 | 0 |  |  | Central IRL B | -1 |  |  | 843 | VB-11 | Live Oak Outfall | City of Vero Beach | 60.8373 | 72.9796 | 254.6786 | 0.20636
140000 | 430000 | 430000 | Central IRL | B | IR12-21 | 62-304.520 (8), F.A.C. | 0.56 | 0.48 | City of Vero Beach | 0.11396 | 4043.141 | 10.0239 | 1.4724 | 1.1423 | 0.16779 | 460.7405 | 1210 | Fixed Single Family Units | 1210 | City of Vero Beach Indian River County | City of Vero Beach |  |  |  | 0 | 1 | 1.1423 | 0.16779 | 460.7405 |  | -1 | -1 | -1 | -1 | 0 |  |  | Central IRL B | -1 |  |  | 843 | VB-11 | Live Oak Outfall | City of Vero Beach | 60.8373 | 103.0808 | 461.1639 | 0.37367
140000 | 430000 | 430000 | Central IRL | B | IR12-21 | 62-304.520 (8), F.A.C. | 0.56 | 0.48 | City of Vero Beach | 0.27024 | 4043.141 | 10.0239 | 1.4724 | 2.7088 | 0.3979 | 1092.6167 | 1210 | Fixed Single Family Units | 1210 | City of Vero Beach Indian River County | City of Vero Beach |  |  |  | 0 | 1 | 2.7088 | 0.3979 | 1092.6167 |  | -1 | -1 | -1 | -1 | 0 |  |  | Central IRL B | -1 |  |  | 843 | VB-11 | Live Oak Outfall | City of Vero Beach | 60.8373 | 134.7857 | 1093.6208 | 0.88614
140000 | 430000 | 430000 | Central IRL | B | IR12-21 | 62-304.520 (8), F.A.C. | 0.56 | 0.48 | City of Vero Beach | 0.11492 | 4043.141 | 10.0239 | 1.4724 | 1.152 | 0.16921 | 464.6566 | 1210 | Fixed Single Family Units | 1210 | City of Vero Beach Indian River County | City of Vero Beach |  |  |  | 0 | 1 | 1.152 | 0.16921 | 464.6566 |  | -1 | -1 | -1 | -1 | 0 |  |  | Central IRL B | -1 |  |  | 843 | VB-11 | Live Oak Outfall | City of Vero Beach | 60.8373 | 104.0573 | 465.0836 | 0.37685
140000 | 430000 | 430000 | Central IRL | B | IR12-21 | 62-304.520 (8), F.A.C. | 0.56 | 0.48 | City of Vero Beach | 0.026478 | 4043.141 | 10.0239 | 1.4724 | 0.26541 | 0.038986 | 107.0547 | 1210 | Fixed Single Family Units | 1210 | City of Vero Beach Indian River County | City of Vero Beach |  |  |  | 0 | 1 | 0.26541 | 0.038986 | 107.0547 |  | -1 | -1 | -1 | -1 | 0 |  |  | Central IRL B | -1 |  |  | 843 | VB-11 | Live Oak Outfall | City of Vero Beach | 60.8373 | 41.4363 | 107.153 | 0.086825
140000 | 440000 | 440000 | Central IRL | B | IR12-21 | 62-304.520 (8), F.A.C. | 0.56 | 0.48 | City of Vero Beach | 0.25525 | 3856.7168 | 9.5662 | 1.4053 | 2.4418 | 0.35871 | 984.4312 | 1200 | Residential, Medium Density-Two-five dwellingunits per acre | 1200 | City of Vero Beach Indian River County | City of Vero Beach |  |  |  | 0 | 1 | 2.4418 | 0.35871 | 984.4312 |  | -1 | -1 | -1 | -1 | 0 |  |  | Central IRL B | -1 |  |  | 843 | VB-11 | Live Oak Outfall | City of Vero Beach | 60.8373 | 143.8136 | 1032.9646 | 0.7984
140000 | 440000 | 440000 | Central IRL | B | IR12-21 | 62-304.520 (8), F.A.C. | 0.56 | 0.48 | Natural Lands | 0.0018843 | 3856.7168 | 9.5662 | 1.4053 | 0.018026 | 0.002648 | 7.2671 | 5400 | Bays and estuaries | 5400 | City of Vero Beach Indian River County | City of Vero Beach |  |  | Natural Lands | 0 | 1 | 0.018026 | 0.002648 | 100.4952 |  | -1 | -1 | -1 | -1 | 0 |  |  | Central IRL B | -1 |  |  | 843 | VB-11 | Live Oak Outfall | City of Vero Beach | 60.8373 | 22.644 | 7.6254 | 0.081505
140000 | 440000 | 440000 | Central IRL | B | IR12-21 | 62-304.520 (8), F.A.C. | 0.56 | 0.48 | Natural Lands | 3.4117e-05 | 3856.7168 | 9.5662 | 1.4053 | 0.00032637 | 4.7946e-05 | 0.13158 | 5400 | Bays and estuaries | 3000 | City of Vero Beach Indian River County | City of Vero Beach |  |  | Natural Lands | 0 | 1 | 0.00032637 | 4.7946e-05 | 2.6823 |  | -1 | -1 | -1 | -1 | 0 |  |  | Central IRL B | -1 |  |  | 843 | VB-11 | Live Oak Outfall | City of Vero Beach | 60.8373 | 2.1328 | 0.13807 | 0.0021754
140000 | 440000 | 440000 | Central IRL | B | IR12-21 | 62-304.520 (8), F.A.C. | 0.56 | 0.48 | City of Vero Beach | 0.013953 | 3856.7168 | 9.5662 | 1.4053 | 0.13347 | 0.019608 | 53.8116 | 1210 | Fixed Single Family Units | 1210 | City of Vero Beach Indian River County | City of Vero Beach |  |  |  | 0 | 1 | 0.13347 | 0.019608 | 53.8116 |  | -1 | -1 | -1 | -1 | 0 |  |  | Central IRL B | -1 |  |  | 843 | VB-11 | Live Oak Outfall | City of Vero Beach | 60.8373 | 59.8584 | 56.4645 | 0.043643
140000 | 440000 | 440000 | Central IRL | B | IR12-21 | 62-304.520 (8), F.A.C. | 0.56 | 0.48 | City of Vero Beach | 0.062346 | 3856.7168 | 9.5662 | 1.4053 | 0.59641 | 0.087616 | 240.4499 | 1210 | Fixed Single Family Units | 1210 | City of Vero Beach Indian River County | City of Vero Beach |  |  |  | 0 | 1 | 0.59641 | 0.087616 | 251.9186 |  | -1 | -1 | -1 | -1 | 0 |  |  | Central IRL B | -1 |  |  | 843 | VB-11 | Live Oak Outfall | City of Vero Beach | 60.8373 | 70.7542 | 252.3042 | 0.20431
140000 | 440000 | 440000 | Central IRL | B | IR12-21 | 62-304.520 (8), F.A.C. | 0.56 | 0.48 | City of Vero Beach | 0.25585 | 3856.7168 | 9.5662 | 1.4053 | 2.4475 | 0.35955 | 986.7454 | 1210 | Fixed Single Family Units | 1210 | City of Vero Beach Indian River County | City of Vero Beach |  |  |  | 0 | 1 | 2.4475 | 0.35955 | 986.7454 |  | -1 | -1 | -1 | -1 | 0 |  |  | Central IRL B | -1 |  |  | 843 | VB-11 | Live Oak Outfall | City of Vero Beach | 60.8373 | 129.9315 | 1035.3928 | 0.80028
140000 | 440000 | 440000 | Central IRL | B | IR12-21 | 62-304.520 (8), F.A.C. | 0.56 | 0.48 | Natural Lands | 1.0977e-07 | 3856.7168 | 9.5662 | 1.4053 | 1.0501e-06 | 1.5426e-07 | 0.00042335 | 1210 | Fixed Single Family Units | 3000 | City of Vero Beach Indian River County | City of Vero Beach |  |  |  | 0 | 1 | 1.0501e-06 | 1.5426e-07 | 0.00042335 |  | -1 | -1 | -1 | -1 | 0 |  |  | Central IRL B | -1 |  |  | 843 | VB-11 | Live Oak Outfall | City of Vero Beach | 60.8373 | 0.30753 | 0.00044422 | 3.4335e-07
140000 | 440000 | 440000 | Central IRL | B | IR12-21 | 62-304.520 (8), F.A.C. | 0.56 | 0.48 | City of Vero Beach | 0.00054225 | 3856.7168 | 9.5662 | 1.4053 | 0.0051873 | 0.00076203 | 2.0913 | 1210 | Fixed Single Family Units | 1210 | City of Vero Beach Indian River County | City of Vero Beach |  |  |  | 0 | 1 | 0.0051873 | 0.00076203 | 2.0913 |  | -1 | -1 | -1 | -1 | 0 |  |  | Central IRL B | -1 |  |  | 843 | VB-11 | Live Oak Outfall | City of Vero Beach | 60.8373 | 16.8599 | 2.1944 | 0.0016961
140000 | 440000 | 440000 | Central IRL | B | IR12-21 | 62-304.520 (8), F.A.C. | 0.56 | 0.48 | City of Vero Beach | 6.0208e-05 | 4037.3846 | 10.0104 | 1.4704 | 0.00060271 | 8.8532e-05 | 0.24308 | 1210 | Fixed Single Family Units | 1210 | City of Vero Beach Indian River County | City of Vero Beach |  |  |  | 0 | 1 | 0.00060271 | 8.8532e-05 | 0.24308 |  | -1 | -1 | -1 | -1 | 0 |  |  | Central IRL B | -1 |  |  | 843 | VB-11 | Live Oak Outfall | City of Vero Beach | 60.8373 | 7.8862 | 0.24365 | 0.00019715
140000 | 440000 | 440000 | Central IRL | B | IR12-21 | 62-304.520 (8), F.A.C. | 0.56 | 0.48 | City of Vero Beach | 0.080405 | 4037.3846 | 10.0104 | 1.4704 | 0.80488 | 0.11823 | 324.6245 | 1210 | Fixed Single Family Units | 1210 | City of Vero Beach Indian River County | City of Vero Beach |  |  |  | 0 | 1 | 0.80488 | 0.11823 | 324.6245 |  | -1 | -1 | -1 | -1 | 0 |  |  | Central IRL B | -1 |  |  | 843 | VB-11 | Live Oak Outfall | City of Vero Beach | 60.8373 | 112.9135 | 325.386 | 0.26328
140000 | 440000 | 440000 | Central IRL | B | IR12-21 | 62-304.520 (8), F.A.C. | 0.56 | 0.48 | City of Vero Beach | 0.024379 | 4037.3846 | 10.0104 | 1.4704 | 0.24404 | 0.035848 | 98.4272 | 1210 | Fixed Single Family Units | 1210 | City of Vero Beach Indian River County | City of Vero Beach |  |  |  | 0 | 1 | 0.24404 | 0.035848 | 98.4272 |  | -1 | -1 | -1 | -1 | 0 |  |  | Central IRL B | -1 |  |  | 843 | VB-11 | Live Oak Outfall | City of Vero Beach | 60.8373 | 42.0687 | 98.6582 | 0.079827
140000 | 440000 | 440000 | Central IRL | B | IR12-21 | 62-304.520 (8), F.A.C. | 0.56 | 0.48 | City of Vero Beach | 0.37117 | 4037.3846 | 10.0104 | 1.4704 | 3.7155 | 0.54578 | 1498.5476 | 1210 | Fixed Single Family Units | 1210 | City of Vero Beach Indian River County | City of Vero Beach |  |  |  | 0 | 1 | 3.7155 | 0.54578 | 1498.5476 |  | -1 | -1 | -1 | -1 | 0 |  |  | Central IRL B | -1 |  |  | 843 | VB-11 | Live Oak Outfall | City of Vero Beach | 60.8373 | 160.1093 | 1502.0633 | 1.2154
140000 | 440000 | 440000 | Central IRL | B | IR12-21 | 62-304.520 (8), F.A.C. | 0.56 | 0.48 | City of Vero Beach | 0.14175 | 4037.3846 | 10.0104 | 1.4704 | 1.419 | 0.20844 | 572.3062 | 1210 | Fixed Single Family Units | 1210 | City of Vero Beach Indian River County | City of Vero Beach |  |  |  | 0 | 1 | 1.419 | 0.20844 | 572.3062 |  | -1 | -1 | -1 | -1 | 0 |  |  | Central IRL B | -1 |  |  | 843 | VB-11 | Live Oak Outfall | City of Vero Beach | 60.8373 | 112.611 | 573.6489 | 0.46416
140000 | 440000 | 440000 | Central IRL | B | IR12-21 | 62-304.520 (8), F.A.C. | 0.56 | 0.48 | City of Vero Beach | 0.18437 | 4043.1523 | 10.0239 | 1.4724 | 1.8482 | 0.27147 | 745.455 | 1200 | Residential, Medium Density-Two-five dwellingunits per acre | 1200 | City of Vero Beach Indian River County | City of Vero Beach |  |  |  | 0 | 1 | 1.8482 | 0.27147 | 745.455 |  | -1 | -1 | -1 | -1 | 0 |  |  | Central IRL B | -1 |  |  | 843 | VB-11 | Live Oak Outfall | City of Vero Beach | 60.8373 | 129.8126 | 746.138 | 0.60459
140000 | 440000 | 440000 | Central IRL | B | IR12-21 | 62-304.520 (8), F.A.C. | 0.56 | 0.48 | City of Vero Beach | 0.23328 | 4043.1523 | 10.0239 | 1.4724 | 2.3384 | 0.34348 | 943.1968 | 1210 | Fixed Single Family Units | 1210 | City of Vero Beach Indian River County | City of Vero Beach |  |  |  | 0 | 1 | 2.3384 | 0.34348 | 943.1968 |  | -1 | -1 | -1 | -1 | 0 |  |  | Central IRL B | -1 |  |  | 843 | VB-11 | Live Oak Outfall | City of Vero Beach | 60.8373 | 123.8927 | 944.0609 | 0.76496
140000 | 440000 | 440000 | Central IRL | B | IR12-21 | 62-304.520 (8), F.A.C. | 0.56 | 0.48 | City of Vero Beach | 0.046868 | 4043.1523 | 10.0239 | 1.4724 | 0.4698 | 0.069009 | 189.4964 | 1210 | Fixed Single Family Units | 1210 | City of Vero Beach Indian River County | City of Vero Beach |  |  |  | 0 | 1 | 0.4698 | 0.069009 | 189.4964 |  | -1 | -1 | -1 | -1 | 0 |  |  | Central IRL B | -1 |  |  | 843 | VB-11 | Live Oak Outfall | City of Vero Beach | 60.8373 | 79.717 | 189.67 | 0.15369
140000 | 440000 | 440000 | Central IRL | B | IR12-21 | 62-304.520 (8), F.A.C. | 0.56 | 0.48 | City of Vero Beach | 0.15324 | 4043.1523 | 10.0239 | 1.4724 | 1.536 | 0.22563 | 619.5636 | 1210 | Fixed Single Family Units | 1210 | City of Vero Beach Indian River County | City of Vero Beach |  |  |  | 0 | 1 | 1.536 | 0.22563 | 619.5636 |  | -1 | -1 | -1 | -1 | 0 |  |  | Central IRL B | -1 |  |  | 843 | VB-11 | Live Oak Outfall | City of Vero Beach | 60.8373 | 106.0843 | 620.1312 | 0.50248
140000 | 450000 | 450000 | Central IRL | B | IR12-21 | 62-304.520 (8), F.A.C. | 0.56 | 0.48 | Natural Lands | 0.00031892 | 959.0967 | 2.4728 | 0.36648 | 0.00078864 | 0.00011688 | 0.30588 | 1200 | Residential, Medium Density-Two-five dwellingunits per acre | 3000 | City of Vero Beach Indian River County | City of Vero Beach |  |  |  | 0 | 1 | 0.00078864 | 0.00011688 | 10.1562 |  | -1 | -1 | -1 | -1 | 0 |  |  | Central IRL B | -1 |  |  | 843 | VB-11 | Live Oak Outfall | City of Vero Beach | 60.8373 | 9.3116 | 1.2906 | 0.008237
140000 | 450000 | 450000 | Central IRL | B | IR12-21 | 62-304.520 (8), F.A.C. | 0.56 | 0.48 | Natural Lands | 0.00075017 | 959.0967 | 2.4728 | 0.36648 | 0.001855 | 0.00027492 | 0.71948 | 5400 | Bays and estuaries | 5400 | City of Vero Beach Indian River County | City of Vero Beach |  |  | Natural Lands | 0 | 1 | 0.001855 | 0.00027492 | 422.0886 |  | -1 | -1 | -1 | -1 | 0 |  |  | Central IRL B | -1 |  |  | 843 | VB-11 | Live Oak Outfall | City of Vero Beach | 60.8373 | 113.8586 | 3.0358 | 0.34233
140000 | 450000 | 450000 | Central IRL | B | IR12-21 | 62-304.520 (8), F.A.C. | 0.56 | 0.48 | Natural Lands | 0.001236 | 959.0967 | 2.4728 | 0.36648 | 0.0030564 | 0.00045297 | 1.1854 | 5400 | Bays and estuaries | 3000 | City of Vero Beach Indian River County | City of Vero Beach |  |  | Natural Lands | 0 | 1 | 0.0030564 | 0.00045297 | 3.2539 |  | -1 | -1 | -1 | -1 | 0 |  |  | Central IRL B | -1 |  |  | 843 | VB-11 | Live Oak Outfall | City of Vero Beach | 60.8373 | 79.9581 | 5.0019 | 0.002639
140000 | 450000 | 450000 | Central IRL | B | IR12-21 | 62-304.520 (8), F.A.C. | 0.56 | 0.48 | City of Vero Beach | 0.037447 | 959.0967 | 2.4728 | 0.36648 | 0.0926 | 0.013723 | 35.9153 | 1210 | Fixed Single Family Units | 1210 | City of Vero Beach Indian River County | City of Vero Beach |  |  |  | 0 | 1 | 0.0926 | 0.013723 | 35.9153 |  | -1 | -1 | -1 | -1 | 0 |  |  | Central IRL B | -1 |  |  | 843 | VB-11 | Live Oak Outfall | City of Vero Beach | 60.8373 | 50.5873 | 151.5427 | 0.029128
140000 | 450000 | 450000 | Central IRL | B | IR12-21 | 62-304.520 (8), F.A.C. | 0.56 | 0.48 | City of Vero Beach | 0.12429 | 959.0967 | 2.4728 | 0.36648 | 0.30734 | 0.045549 | 119.2042 | 1210 | Fixed Single Family Units | 1210 | City of Vero Beach Indian River County | City of Vero Beach |  |  |  | 0 | 1 | 0.30734 | 0.045549 | 121.081 |  | -1 | -1 | -1 | -1 | 0 |  |  | Central IRL B | -1 |  |  | 843 | VB-11 | Live Oak Outfall | City of Vero Beach | 60.8373 | 96.1526 | 502.9755 | 0.0982
140000 | 460000 | 460000 | Central IRL | B | IR12-21 | 62-304.520 (8), F.A.C. | 0.56 | 0.48 | City of Vero Beach | 0.25012 | 4039.4147 | 10.0151 | 1.4711 | 2.505 | 0.36795 | 1010.3249 | 1200 | Residential, Medium Density-Two-five dwellingunits per acre | 1200 | City of Vero Beach Indian River County | City of Vero Beach |  |  |  | 0 | 1 | 2.505 | 0.36795 | 1010.3249 |  | -1 | -1 | -1 | -1 | 0 |  |  | Central IRL B | -1 |  |  | 843 | VB-11 | Live Oak Outfall | City of Vero Beach | 60.8373 | 140.0245 | 1012.1862 | 0.8194
140000 | 460000 | 460000 | Central IRL | B | IR12-21 | 62-304.520 (8), F.A.C. | 0.56 | 0.48 | City of Vero Beach | 0.018649 | 4039.4147 | 10.0151 | 1.4711 | 0.18677 | 0.027435 | 75.3312 | 1210 | Fixed Single Family Units | 1210 | City of Vero Beach Indian River County | City of Vero Beach |  |  |  | 0 | 1 | 0.18677 | 0.027435 | 75.3312 |  | -1 | -1 | -1 | -1 | 0 |  |  | Central IRL B | -1 |  |  | 843 | VB-11 | Live Oak Outfall | City of Vero Beach | 60.8373 | 48.5556 | 75.47 | 0.061096
140000 | 460000 | 460000 | Central IRL | B | IR12-21 | 62-304.520 (8), F.A.C. | 0.56 | 0.48 | City of Vero Beach | 0.00061637 | 4039.4147 | 10.0151 | 1.4711 | 0.006173 | 0.00090676 | 2.4898 | 1210 | Fixed Single Family Units | 1210 | City of Vero Beach Indian River County | City of Vero Beach |  |  |  | 0 | 1 | 0.006173 | 0.00090676 | 2.4898 |  | -1 | -1 | -1 | -1 | 0 |  |  | Central IRL B | -1 |  |  | 843 | VB-11 | Live Oak Outfall | City of Vero Beach | 60.8373 | 9.9668 | 2.4944 | 0.0020193
140000 | 460000 | 460000 | Central IRL | B | IR12-21 | 62-304.520 (8), F.A.C. | 0.56 | 0.48 | City of Vero Beach | 0.1758 | 4039.4147 | 10.0151 | 1.4711 | 1.7606 | 0.25862 | 710.1122 | 1210 | Fixed Single Family Units | 1210 | City of Vero Beach Indian River County | City of Vero Beach |  |  |  | 0 | 1 | 1.7606 | 0.25862 | 710.1122 |  | -1 | -1 | -1 | -1 | 0 |  |  | Central IRL B | -1 |  |  | 843 | VB-11 | Live Oak Outfall | City of Vero Beach | 60.8373 | 109.1659 | 711.4204 | 0.57592
140000 | 460000 | 460000 | Central IRL | B | IR12-21 | 62-304.520 (8), F.A.C. | 0.56 | 0.48 | City of Vero Beach | 0.17259 | 4039.4147 | 10.0151 | 1.4711 | 1.7285 | 0.25389 | 697.1447 | 1210 | Fixed Single Family Units | 1210 | City of Vero Beach Indian River County | City of Vero Beach |  |  |  | 0 | 1 | 1.7285 | 0.25389 | 697.1447 |  | -1 | -1 | -1 | -1 | 0 |  |  | Central IRL B | -1 |  |  | 843 | VB-11 | Live Oak Outfall | City of Vero Beach | 60.8373 | 106.7622 | 698.4291 | 0.56541
140000 | 460000 | 460000 | Central IRL | B | IR12-21 | 62-304.520 (8), F.A.C. | 0.56 | 0.48 | City of Vero Beach | 0.23877 | 4040.5277 | 10.0177 | 1.4715 | 2.392 | 0.35136 | 964.7763 | 1200 | Residential, Medium Density-Two-five dwellingunits per acre | 1200 | City of Vero Beach Indian River County | City of Vero Beach |  |  |  | 0 | 1 | 2.392 | 0.35136 | 964.7763 |  | -1 | -1 | -1 | -1 | 0 |  |  | Central IRL B | -1 |  |  | 843 | VB-11 | Live Oak Outfall | City of Vero Beach | 60.8373 | 138.3379 | 966.2875 | 0.78246
140000 | 460000 | 460000 | Central IRL | B | IR12-21 | 62-304.520 (8), F.A.C. | 0.56 | 0.48 | City of Vero Beach | 0.0023044 | 4040.5277 | 10.0177 | 1.4715 | 0.023084 | 0.0033909 | 9.3108 | 1210 | Fixed Single Family Units | 1210 | City of Vero Beach Indian River County | City of Vero Beach |  |  |  | 0 | 1 | 0.023084 | 0.0033909 | 9.3108 |  | -1 | -1 | -1 | -1 | 0 |  |  | Central IRL B | -1 |  |  | 843 | VB-11 | Live Oak Outfall | City of Vero Beach | 60.8373 | 19.3803 | 9.3254 | 0.0075514
140000 | 460000 | 460000 | Central IRL | B | IR12-21 | 62-304.520 (8), F.A.C. | 0.56 | 0.48 | City of Vero Beach | 0.11734 | 4040.5277 | 10.0177 | 1.4715 | 1.1755 | 0.17267 | 474.1247 | 1210 | Fixed Single Family Units | 1210 | City of Vero Beach Indian River County | City of Vero Beach |  |  |  | 0 | 1 | 1.1755 | 0.17267 | 474.1247 |  | -1 | -1 | -1 | -1 | 0 |  |  | Central IRL B | -1 |  |  | 843 | VB-11 | Live Oak Outfall | City of Vero Beach | 60.8373 | 91.3418 | 474.8673 | 0.38453
140000 | 460000 | 460000 | Central IRL | B | IR12-21 | 62-304.520 (8), F.A.C. | 0.56 | 0.48 | City of Vero Beach | 0.050229 | 4040.5277 | 10.0177 | 1.4715 | 0.50318 | 0.073911 | 202.9501 | 1210 | Fixed Single Family Units | 1210 | City of Vero Beach Indian River County | City of Vero Beach |  |  |  | 0 | 1 | 0.50318 | 0.073911 | 202.9501 |  | -1 | -1 | -1 | -1 | 0 |  |  | Central IRL B | -1 |  |  | 843 | VB-11 | Live Oak Outfall | City of Vero Beach | 60.8373 | 75.097 | 203.268 | 0.1646
140000 | 460000 | 460000 | Central IRL | B | IR12-21 | 62-304.520 (8), F.A.C. | 0.56 | 0.48 | City of Vero Beach | 0.20606 | 4040.5277 | 10.0177 | 1.4715 | 2.0642 | 0.30322 | 832.5875 | 1210 | Fixed Single Family Units | 1210 | City of Vero Beach Indian River County | City of Vero Beach |  |  |  | 0 | 1 | 2.0642 | 0.30322 | 832.5875 |  | -1 | -1 | -1 | -1 | 0 |  |  | Central IRL B | -1 |  |  | 843 | VB-11 | Live Oak Outfall | City of Vero Beach | 60.8373 | 115.6707 | 833.8916 | 0.67525
140000 | 460000 | 460000 | Central IRL | B | IR12-21 | 62-304.520 (8), F.A.C. | 0.56 | 0.48 | City of Vero Beach | 0.0030543 | 4040.5277 | 10.0177 | 1.4715 | 0.030597 | 0.0044944 | 12.3409 | 1210 | Fixed Single Family Units | 1210 | City of Vero Beach Indian River County | City of Vero Beach |  |  |  | 0 | 1 | 0.030597 | 0.0044944 | 12.3409 |  | -1 | -1 | -1 | -1 | 0 |  |  | Central IRL B | -1 |  |  | 843 | VB-11 | Live Oak Outfall | City of Vero Beach | 60.8373 | 53.7934 | 12.3602 | 0.010009
140000 | 460000 | 460000 | Central IRL | B | IR12-21 | 62-304.520 (8), F.A.C. | 0.56 | 0.48 | City of Vero Beach | 0.18922 | 4040.5197 | 10.0177 | 1.4715 | 1.8956 | 0.27844 | 764.5507 | 1200 | Residential, Medium Density-Two-five dwellingunits per acre | 1200 | City of Vero Beach Indian River County | City of Vero Beach |  |  |  | 0 | 1 | 1.8956 | 0.27844 | 764.5507 |  | -1 | -1 | -1 | -1 | 0 |  |  | Central IRL B | -1 |  |  | 843 | VB-11 | Live Oak Outfall | City of Vero Beach | 60.8373 | 130.766 | 765.7497 | 0.62007
140000 | 460000 | 460000 | Central IRL | B | IR12-21 | 62-304.520 (8), F.A.C. | 0.56 | 0.48 | City of Vero Beach | 0.025613 | 4040.5197 | 10.0177 | 1.4715 | 0.25659 | 0.03769 | 103.4914 | 1210 | Fixed Single Family Units | 1210 | City of Vero Beach Indian River County | City of Vero Beach |  |  |  | 0 | 1 | 0.25659 | 0.03769 | 103.4914 |  | -1 | -1 | -1 | -1 | 0 |  |  | Central IRL B | -1 |  |  | 843 | VB-11 | Live Oak Outfall | City of Vero Beach | 60.8373 | 45.4009 | 103.6537 | 0.083935
140000 | 460000 | 460000 | Central IRL | B | IR12-21 | 62-304.520 (8), F.A.C. | 0.56 | 0.48 | City of Vero Beach | 0.061874 | 4040.5197 | 10.0177 | 1.4715 | 0.61984 | 0.091048 | 250.0036 | 1210 | Fixed Single Family Units | 1210 | City of Vero Beach Indian River County | City of Vero Beach |  |  |  | 0 | 1 | 0.61984 | 0.091048 | 250.0036 |  | -1 | -1 | -1 | -1 | 0 |  |  | Central IRL B | -1 |  |  | 843 | VB-11 | Live Oak Outfall | City of Vero Beach | 60.8373 | 63.361 | 250.3957 | 0.20276
140000 | 460000 | 460000 | Central IRL | B | IR12-21 | 62-304.520 (8), F.A.C. | 0.56 | 0.48 | City of Vero Beach | 0.10656 | 4040.5197 | 10.0177 | 1.4715 | 1.0675 | 0.1568 | 430.5571 | 1210 | Fixed Single Family Units | 1210 | City of Vero Beach Indian River County | City of Vero Beach |  |  |  | 0 | 1 | 1.0675 | 0.1568 | 430.5571 |  | -1 | -1 | -1 | -1 | 0 |  |  | Central IRL B | -1 |  |  | 843 | VB-11 | Live Oak Outfall | City of Vero Beach | 60.8373 | 86.0877 | 431.2323 | 0.34919
140000 | 460000 | 460000 | Central IRL | B | IR12-21 | 62-304.520 (8), F.A.C. | 0.56 | 0.48 | City of Vero Beach | 0.080266 | 4040.5197 | 10.0177 | 1.4715 | 0.80408 | 0.11811 | 324.3167 | 1210 | Fixed Single Family Units | 1210 | City of Vero Beach Indian River County | City of Vero Beach |  |  |  | 0 | 1 | 0.80408 | 0.11811 | 324.3167 |  | -1 | -1 | -1 | -1 | 0 |  |  | Central IRL B | -1 |  |  | 843 | VB-11 | Live Oak Outfall | City of Vero Beach | 60.8373 | 72.3403 | 324.8253 | 0.26303
140000 | 460000 | 460000 | Central IRL | B | IR12-21 | 62-304.520 (8), F.A.C. | 0.56 | 0.48 | City of Vero Beach | 0.02685 | 4040.5197 | 10.0177 | 1.4715 | 0.26898 | 0.03951 | 108.4898 | 1210 | Fixed Single Family Units | 1210 | City of Vero Beach Indian River County | City of Vero Beach |  |  |  | 0 | 1 | 0.26898 | 0.03951 | 108.4898 |  | -1 | -1 | -1 | -1 | 0 |  |  | Central IRL B | -1 |  |  | 843 | VB-11 | Live Oak Outfall | City of Vero Beach | 60.8373 | 48.371 | 108.6599 | 0.087988
140000 | 460000 | 460000 | Central IRL | B | IR12-21 | 62-304.520 (8), F.A.C. | 0.56 | 0.48 | City of Vero Beach | 0.12738 | 4040.5197 | 10.0177 | 1.4715 | 1.276 | 0.18744 | 514.6762 | 1210 | Fixed Single Family Units | 1210 | City of Vero Beach Indian River County | City of Vero Beach |  |  |  | 0 | 1 | 1.276 | 0.18744 | 514.6762 |  | -1 | -1 | -1 | -1 | 0 |  |  | Central IRL B | -1 |  |  | 843 | VB-11 | Live Oak Outfall | City of Vero Beach | 60.8373 | 92.4554 | 515.4834 | 0.41742
140000 | 460000 | 460000 | Central IRL | B | IR12-21 | 62-304.520 (8), F.A.C. | 0.56 | 0.48 | City of Vero Beach | 0.20442 | 4042.7648 | 10.023 | 1.4723 | 2.0489 | 0.30096 | 826.433 | 1200 | Residential, Medium Density-Two-five dwellingunits per acre | 1200 | City of Vero Beach Indian River County | City of Vero Beach |  |  |  | 0 | 1 | 2.0489 | 0.30096 | 826.433 |  | -1 | -1 | -1 | -1 | 0 |  |  | Central IRL B | -1 |  |  | 843 | VB-11 | Live Oak Outfall | City of Vero Beach | 60.8373 | 134.499 | 827.2694 | 0.67026
140000 | 460000 | 460000 | Central IRL | B | IR12-21 | 62-304.520 (8), F.A.C. | 0.56 | 0.48 | City of Vero Beach | 0.019735 | 4042.7648 | 10.023 | 1.4723 | 0.1978 | 0.029055 | 79.7824 | 1210 | Fixed Single Family Units | 1210 | City of Vero Beach Indian River County | City of Vero Beach |  |  |  | 0 | 1 | 0.1978 | 0.029055 | 79.7824 |  | -1 | -1 | -1 | -1 | 0 |  |  | Central IRL B | -1 |  |  | 843 | VB-11 | Live Oak Outfall | City of Vero Beach | 60.8373 | 43.5698 | 79.8632 | 0.064706
140000 | 460000 | 460000 | Central IRL | B | IR12-21 | 62-304.520 (8), F.A.C. | 0.56 | 0.48 | City of Vero Beach | 0.11594 | 4042.7648 | 10.023 | 1.4723 | 1.1621 | 0.1707 | 468.734 | 1210 | Fixed Single Family Units | 1210 | City of Vero Beach Indian River County | City of Vero Beach |  |  |  | 0 | 1 | 1.1621 | 0.1707 | 468.734 |  | -1 | -1 | -1 | -1 | 0 |  |  | Central IRL B | -1 |  |  | 843 | VB-11 | Live Oak Outfall | City of Vero Beach | 60.8373 | 108.7066 | 469.2084 | 0.38016
140000 | 460000 | 460000 | Central IRL | B | IR12-21 | 62-304.520 (8), F.A.C. | 0.56 | 0.48 | City of Vero Beach | 0.060194 | 4042.7648 | 10.023 | 1.4723 | 0.60332 | 0.088621 | 243.3492 | 1210 | Fixed Single Family Units | 1210 | City of Vero Beach Indian River County | City of Vero Beach |  |  |  | 0 | 1 | 0.60332 | 0.088621 | 243.3492 |  | -1 | -1 | -1 | -1 | 0 |  |  | Central IRL B | -1 |  |  | 843 | VB-11 | Live Oak Outfall | City of Vero Beach | 60.8373 | 65.6871 | 243.5955 | 0.19736
140000 | 460000 | 460000 | Central IRL | B | IR12-21 | 62-304.520 (8), F.A.C. | 0.56 | 0.48 | City of Vero Beach | 0.0098902 | 4042.7648 | 10.023 | 1.4723 | 0.099129 | 0.014561 | 39.9838 | 1210 | Fixed Single Family Units | 1210 | City of Vero Beach Indian River County | City of Vero Beach |  |  |  | 0 | 1 | 0.099129 | 0.014561 | 39.9838 |  | -1 | -1 | -1 | -1 | 0 |  |  | Central IRL B | -1 |  |  | 843 | VB-11 | Live Oak Outfall | City of Vero Beach | 60.8373 | 28.4384 | 40.0243 | 0.032428
140000 | 460000 | 460000 | Central IRL | B | IR12-21 | 62-304.520 (8), F.A.C. | 0.56 | 0.48 | City of Vero Beach | 0.20758 | 4042.7648 | 10.023 | 1.4723 | 2.0806 | 0.30561 | 839.1899 | 1210 | Fixed Single Family Units | 1210 | City of Vero Beach Indian River County | City of Vero Beach |  |  |  | 0 | 1 | 2.0806 | 0.30561 | 839.1899 |  | -1 | -1 | -1 | -1 | 0 |  |  | Central IRL B | -1 |  |  | 843 | VB-11 | Live Oak Outfall | City of Vero Beach | 60.8373 | 122.115 | 840.0393 | 0.68061
140000 | 460000 | 460000 | Central IRL | B | IR12-21 | 62-304.520 (8), F.A.C. | 0.56 | 0.48 | City of Vero Beach | 0.34375 | 4041.5711 | 10.0202 | 1.4719 | 3.4445 | 0.50595 | 1389.2965 | 1200 | Residential, Medium Density-Two-five dwellingunits per acre | 1200 | City of Vero Beach Indian River County | City of Vero Beach |  |  |  | 0 | 1 | 3.4445 | 0.50595 | 1389.2965 |  | -1 | -1 | -1 | -1 | 0 |  |  | Central IRL B | -1 |  |  | 843 | VB-11 | Live Oak Outfall | City of Vero Beach | 60.8373 | 157.4555 | 1391.1133 | 1.1268
140000 | 460000 | 460000 | Central IRL | B | IR12-21 | 62-304.520 (8), F.A.C. | 0.56 | 0.48 | City of Vero Beach | 0.0066737 | 4041.5711 | 10.0202 | 1.4719 | 0.066872 | 0.0098227 | 26.9723 | 1210 | Fixed Single Family Units | 1210 | City of Vero Beach Indian River County | City of Vero Beach |  |  |  | 0 | 1 | 0.066872 | 0.0098227 | 26.9723 |  | -1 | -1 | -1 | -1 | 0 |  |  | Central IRL B | -1 |  |  | 843 | VB-11 | Live Oak Outfall | City of Vero Beach | 60.8373 | 39.2594 | 27.0076 | 0.021875
140000 | 460000 | 460000 | Central IRL | B | IR12-21 | 62-304.520 (8), F.A.C. | 0.56 | 0.48 | City of Vero Beach | 0.0054054 | 4041.5711 | 10.0202 | 1.4719 | 0.054163 | 0.007956 | 21.8464 | 1210 | Fixed Single Family Units | 1210 | City of Vero Beach Indian River County | City of Vero Beach |  |  |  | 0 | 1 | 0.054163 | 0.007956 | 21.8464 |  | -1 | -1 | -1 | -1 | 0 |  |  | Central IRL B | -1 |  |  | 843 | VB-11 | Live Oak Outfall | City of Vero Beach | 60.8373 | 35.2971 | 21.8749 | 0.017718
140000 | 460000 | 460000 | Central IRL | B | IR12-21 | 62-304.520 (8), F.A.C. | 0.56 | 0.48 | City of Vero Beach | 0.064785 | 4041.5711 | 10.0202 | 1.4719 | 0.64915 | 0.095353 | 261.8313 | 1210 | Fixed Single Family Units | 1210 | City of Vero Beach Indian River County | City of Vero Beach |  |  |  | 0 | 1 | 0.64915 | 0.095353 | 261.8313 |  | -1 | -1 | -1 | -1 | 0 |  |  | Central IRL B | -1 |  |  | 843 | VB-11 | Live Oak Outfall | City of Vero Beach | 60.8373 | 67.5944 | 262.1737 | 0.21235
140000 | 460000 | 460000 | Central IRL | B | IR12-21 | 62-304.520 (8), F.A.C. | 0.56 | 0.48 | City of Vero Beach | 0.19715 | 4041.5711 | 10.0202 | 1.4719 | 1.9755 | 0.29017 | 796.7885 | 1210 | Fixed Single Family Units | 1210 | City of Vero Beach Indian River County | City of Vero Beach |  |  |  | 0 | 1 | 1.9755 | 0.29017 | 796.7885 |  | -1 | -1 | -1 | -1 | 0 |  |  | Central IRL B | -1 |  |  | 843 | VB-11 | Live Oak Outfall | City of Vero Beach | 60.8373 | 117.9466 | 797.8305 | 0.64622
140000 | 460000 | 460000 | Central IRL | B | IR12-21 | 62-304.520 (8), F.A.C. | 0.56 | 0.48 | City of Vero Beach | 0.023326 | 3763.4253 | 9.3367 | 1.3717 | 0.21779 | 0.031996 | 87.787 | 1210 | Fixed Single Family Units | 1210 | City of Vero Beach Indian River County | City of Vero Beach |  |  |  | 0 | 1 | 0.21779 | 0.031996 | 862.8398 |  | -1 | -1 | -1 | -1 | 0 |  |  | Central IRL B | -1 |  |  | 843 | VB-11 | Live Oak Outfall | City of Vero Beach | 60.8373 | 47.1734 | 94.3984 | 0.69979
140000 | 460000 | 460000 | Central IRL | B | IR12-21 | 62-304.520 (8), F.A.C. | 0.56 | 0.48 | City of Vero Beach | 0.0033988 | 3763.4253 | 9.3367 | 1.3717 | 0.031734 | 0.004662 | 12.7912 | 1210 | Fixed Single Family Units | 1210 | City of Vero Beach Indian River County | City of Vero Beach |  |  |  | 0 | 1 | 0.031734 | 0.004662 | 12.7912 |  | -1 | -1 | -1 | -1 | 0 |  |  | Central IRL B | -1 |  |  | 843 | VB-11 | Live Oak Outfall | City of Vero Beach | 60.8373 | 17.9436 | 13.7545 | 0.010374
140000 | 470000 | 470000 | Central IRL | B | IR12-21 | 62-304.520 (8), F.A.C. | 0.56 | 0.48 | City of Vero Beach | 0.0010146 | 4048.4122 | 10.2161 | 1.5697 | 0.010365 | 0.0015927 | 4.1076 | 1200 | Residential, Medium Density-Two-five dwellingunits per acre | 1200 | City of Vero Beach Indian River County | City of Vero Beach |  |  |  | 0 | 1 | 0.010365 | 0.0015927 | 5.3995 |  | -1 | -1 | -1 | -1 | 0 |  |  | Central IRL B | -1 |  |  | 843 | VB-11 | Live Oak Outfall | City of Vero Beach | 60.8373 | 51.2825 | 4.106 | 0.0043792
140000 | 470000 | 470000 | Central IRL | B | IR12-21 | 62-304.520 (8), F.A.C. | 0.56 | 0.48 | FDOT District 4 | 0.32054 | 4048.4122 | 10.2161 | 1.5697 | 3.2746 | 0.50315 | 1297.6731 | 1200 | Residential, Medium Density-Two-five dwellingunits per acre | 1200 | FDOT District 4 City of Vero Beach Indian River County | FDOT District 4 |  |  |  | 0 | 1 | 3.2746 | 0.50315 | 1868.4495 |  | -1 | -1 | -1 | -1 | 0 |  |  | Central IRL B | -1 |  |  | 843 | VB-11 | Live Oak Outfall | City of Vero Beach | 60.8373 | 174.5207 | 1297.1744 | 1.5154
140000 | 470000 | 470000 | Central IRL | B | IR12-21 | 62-304.520 (8), F.A.C. | 0.56 | 0.48 | City of Vero Beach | 0.014129 | 4048.4122 | 10.2161 | 1.5697 | 0.14434 | 0.022179 | 57.2006 | 1210 | Fixed Single Family Units | 1210 | City of Vero Beach Indian River County | City of Vero Beach |  |  |  | 0 | 1 | 0.14434 | 0.022179 | 67.6739 |  | -1 | -1 | -1 | -1 | 0 |  |  | Central IRL B | -1 |  |  | 843 | VB-11 | Live Oak Outfall | City of Vero Beach | 60.8373 | 32.8205 | 57.1786 | 0.054886
140000 | 470000 | 470000 | Central IRL | B | IR12-21 | 62-304.520 (8), F.A.C. | 0.56 | 0.48 | City of Vero Beach | 0.03962 | 4048.4122 | 10.2161 | 1.5697 | 0.40476 | 0.062192 | 160.3986 | 1210 | Fixed Single Family Units | 1210 | City of Vero Beach Indian River County | City of Vero Beach |  |  |  | 0 | 1 | 0.40476 | 0.062192 | 160.3986 |  | -1 | -1 | -1 | -1 | 0 |  |  | Central IRL B | -1 |  |  | 843 | VB-11 | Live Oak Outfall | City of Vero Beach | 60.8373 | 56.5888 | 160.337 | 0.13009
140000 | 470000 | 470000 | Central IRL | B | IR12-21 | 62-304.520 (8), F.A.C. | 0.56 | 0.48 | FDOT District 4 | 0.013742 | 4048.4122 | 10.2161 | 1.5697 | 0.14039 | 0.021571 | 55.6338 | 1750 | Governmental | 1750 | FDOT District 4 City of Vero Beach Indian River County | FDOT District 4 |  |  |  | 0 | 1 | 0.14039 | 0.021571 | 55.6338 |  | -1 | -1 | -1 | -1 | 0 |  |  | Central IRL B | -1 |  |  | 843 | VB-11 | Live Oak Outfall | City of Vero Beach | 60.8373 | 31.2056 | 55.6124 | 0.045121
140000 | 470000 | 470000 | Central IRL | B | IR12-21 | 62-304.520 (8), F.A.C. | 0.56 | 0.48 | FDOT District 4 | 2.0156e-05 | 4048.4122 | 10.2161 | 1.5697 | 0.00020592 | 3.1639e-05 | 0.0816 | 1210 | Fixed Single Family Units | 1210 | FDOT District 4 City of Vero Beach Indian River County | FDOT District 4 |  |  |  | 0 | 1 | 0.00020592 | 3.1639e-05 | 0.0816 |  | -1 | -1 | -1 | -1 | 0 |  |  | Central IRL B | -1 |  |  | 843 | VB-11 | Live Oak Outfall | City of Vero Beach | 60.8373 | 1.376 | 0.081569 | 6.618e-05
140000 | 470000 | 470000 | Central IRL | B | IR12-21 | 62-304.520 (8), F.A.C. | 0.56 | 0.48 | City of Vero Beach | 0.24843 | 4043.1523 | 10.0239 | 1.4724 | 2.4903 | 0.36579 | 1004.4464 | 1200 | Residential, Medium Density-Two-five dwellingunits per acre | 1200 | City of Vero Beach Indian River County | City of Vero Beach |  |  |  | 0 | 1 | 2.4903 | 0.36579 | 1004.4464 |  | -1 | -1 | -1 | -1 | 0 |  |  | Central IRL B | -1 |  |  | 843 | VB-11 | Live Oak Outfall | City of Vero Beach | 60.8373 | 200.2236 | 1005.3667 | 0.81464
140000 | 470000 | 470000 | Central IRL | B | IR12-21 | 62-304.520 (8), F.A.C. | 0.56 | 0.48 | City of Vero Beach | 0.28561 | 4043.1523 | 10.0239 | 1.4724 | 2.8629 | 0.42053 | 1154.7564 | 1210 | Fixed Single Family Units | 1210 | City of Vero Beach Indian River County | City of Vero Beach |  |  |  | 0 | 1 | 2.8629 | 0.42053 | 1154.7564 |  | -1 | -1 | -1 | -1 | 0 |  |  | Central IRL B | -1 |  |  | 843 | VB-11 | Live Oak Outfall | City of Vero Beach | 60.8373 | 137.1184 | 1155.8143 | 0.93654
140000 | 470000 | 470000 | Central IRL | B | IR12-21 | 62-304.520 (8), F.A.C. | 0.56 | 0.48 | City of Vero Beach | 0.083724 | 4043.1523 | 10.0239 | 1.4724 | 0.83924 | 0.12327 | 338.5089 | 1210 | Fixed Single Family Units | 1210 | City of Vero Beach Indian River County | City of Vero Beach |  |  |  | 0 | 1 | 0.83924 | 0.12327 | 338.5089 |  | -1 | -1 | -1 | -1 | 0 |  |  | Central IRL B | -1 |  |  | 843 | VB-11 | Live Oak Outfall | City of Vero Beach | 60.8373 | 95.8244 | 338.819 | 0.27454
140000 | 470000 | 470000 | Central IRL | B | IR12-21 | 62-304.520 (8), F.A.C. | 0.56 | 0.48 | City of Vero Beach | 0.15088 | 4044.0425 | 10.026 | 1.4727 | 1.5127 | 0.22221 | 610.175 | 1200 | Residential, Medium Density-Two-five dwellingunits per acre | 1200 | City of Vero Beach Indian River County | City of Vero Beach |  |  |  | 0 | 1 | 1.5127 | 0.22221 | 610.175 |  | -1 | -1 | -1 | -1 | 0 |  |  | Central IRL B | -1 |  |  | 843 | VB-11 | Live Oak Outfall | City of Vero Beach | 60.8373 | 124.4278 | 610.5996 | 0.49487
140000 | 470000 | 470000 | Central IRL | B | IR12-21 | 62-304.520 (8), F.A.C. | 0.56 | 0.48 | City of Vero Beach | 0.025469 | 4044.0425 | 10.026 | 1.4727 | 0.25535 | 0.037508 | 102.9963 | 1210 | Fixed Single Family Units | 1210 | City of Vero Beach Indian River County | City of Vero Beach |  |  |  | 0 | 1 | 0.25535 | 0.037508 | 102.9963 |  | -1 | -1 | -1 | -1 | 0 |  |  | Central IRL B | -1 |  |  | 843 | VB-11 | Live Oak Outfall | City of Vero Beach | 60.8373 | 82.1867 | 103.068 | 0.083533
140000 | 470000 | 470000 | Central IRL | B | IR12-21 | 62-304.520 (8), F.A.C. | 0.56 | 0.48 | City of Vero Beach | 0.18811 | 4044.0425 | 10.026 | 1.4727 | 1.886 | 0.27704 | 760.7444 | 1210 | Fixed Single Family Units | 1210 | City of Vero Beach Indian River County | City of Vero Beach |  |  |  | 0 | 1 | 1.886 | 0.27704 | 760.7444 |  | -1 | -1 | -1 | -1 | 0 |  |  | Central IRL B | -1 |  |  | 843 | VB-11 | Live Oak Outfall | City of Vero Beach | 60.8373 | 115.5169 | 761.2737 | 0.61699
140000 | 470000 | 470000 | Central IRL | B | IR12-21 | 62-304.520 (8), F.A.C. | 0.56 | 0.48 | City of Vero Beach | 0.2533 | 4044.0425 | 10.026 | 1.4727 | 2.5396 | 0.37303 | 1024.346 | 1210 | Fixed Single Family Units | 1210 | City of Vero Beach Indian River County | City of Vero Beach |  |  |  | 0 | 1 | 2.5396 | 0.37303 | 1024.346 |  | -1 | -1 | -1 | -1 | 0 |  |  | Central IRL B | -1 |  |  | 843 | VB-11 | Live Oak Outfall | City of Vero Beach | 60.8373 | 129.9674 | 1025.0587 | 0.83078
140000 | 470000 | 470000 | Central IRL | B | IR12-21 | 62-304.520 (8), F.A.C. | 0.56 | 0.48 | City of Vero Beach | 0.059402 | 4043.1523 | 10.0239 | 1.4724 | 0.59544 | 0.087464 | 240.1724 | 1200 | Residential, Medium Density-Two-five dwellingunits per acre | 1200 | City of Vero Beach Indian River County | City of Vero Beach |  |  |  | 0 | 1 | 0.59544 | 0.087464 | 415.2335 |  | -1 | -1 | -1 | -1 | 0 |  |  | Central IRL B | -1 |  |  | 843 | VB-11 | Live Oak Outfall | City of Vero Beach | 60.8373 | 76.4093 | 240.3925 | 0.33677
140000 | 470000 | 470000 | Central IRL | B | IR12-21 | 62-304.520 (8), F.A.C. | 0.56 | 0.48 | City of Vero Beach | 0.1852 | 4043.1523 | 10.0239 | 1.4724 | 1.8564 | 0.27269 | 748.7863 | 1210 | Fixed Single Family Units | 1210 | City of Vero Beach Indian River County | City of Vero Beach |  |  |  | 0 | 1 | 1.8564 | 0.27269 | 748.7863 |  | -1 | -1 | -1 | -1 | 0 |  |  | Central IRL B | -1 |  |  | 843 | VB-11 | Live Oak Outfall | City of Vero Beach | 60.8373 | 119.9877 | 749.4723 | 0.60729
140000 | 470000 | 470000 | Central IRL | B | IR12-21 | 62-304.520 (8), F.A.C. | 0.56 | 0.48 | City of Vero Beach | 0.081679 | 4043.1523 | 10.0239 | 1.4724 | 0.81874 | 0.12026 | 330.239 | 1210 | Fixed Single Family Units | 1210 | City of Vero Beach Indian River County | City of Vero Beach |  |  |  | 0 | 1 | 0.81874 | 0.12026 | 1118.1455 |  | -1 | -1 | -1 | -1 | 0 |  |  | Central IRL B | -1 |  |  | 843 | VB-11 | Live Oak Outfall | City of Vero Beach | 60.8373 | 99.9617 | 330.5416 | 0.90685
140000 | 470000 | 470000 | Central IRL | B | IR12-21 | 62-304.520 (8), F.A.C. | 0.56 | 0.48 | City of Vero Beach | 0.19142 | 4040.5197 | 10.0177 | 1.4715 | 1.9176 | 0.28167 | 773.427 | 1200 | Residential, Medium Density-Two-five dwellingunits per acre | 1200 | City of Vero Beach Indian River County | City of Vero Beach |  |  |  | 0 | 1 | 1.9176 | 0.28167 | 773.427 |  | -1 | -1 | -1 | -1 | 0 |  |  | Central IRL B | -1 |  |  | 843 | VB-11 | Live Oak Outfall | City of Vero Beach | 60.8373 | 131.0277 | 774.64 | 0.62727
140000 | 470000 | 470000 | Central IRL | B | IR12-21 | 62-304.520 (8), F.A.C. | 0.56 | 0.48 | City of Vero Beach | 0.088741 | 4040.5197 | 10.0177 | 1.4715 | 0.88898 | 0.13058 | 358.559 | 1210 | Fixed Single Family Units | 1210 | City of Vero Beach Indian River County | City of Vero Beach |  |  |  | 0 | 1 | 0.88898 | 0.13058 | 358.559 |  | -1 | -1 | -1 | -1 | 0 |  |  | Central IRL B | -1 |  |  | 843 | VB-11 | Live Oak Outfall | City of Vero Beach | 60.8373 | 76.3574 | 359.1213 | 0.2908
140000 | 470000 | 470000 | Central IRL | B | IR12-21 | 62-304.520 (8), F.A.C. | 0.56 | 0.48 | City of Vero Beach | 0.12477 | 4040.5197 | 10.0177 | 1.4715 | 1.2499 | 0.1836 | 504.1306 | 1210 | Fixed Single Family Units | 1210 | City of Vero Beach Indian River County | City of Vero Beach |  |  |  | 0 | 1 | 1.2499 | 0.1836 | 504.1306 |  | -1 | -1 | -1 | -1 | 0 |  |  | Central IRL B | -1 |  |  | 843 | VB-11 | Live Oak Outfall | City of Vero Beach | 60.8373 | 92.55 | 504.9212 | 0.40887
140000 | 470000 | 470000 | Central IRL | B | IR12-21 | 62-304.520 (8), F.A.C. | 0.56 | 0.48 | City of Vero Beach | 0.11877 | 4040.5197 | 10.0177 | 1.4715 | 1.1898 | 0.17477 | 479.893 | 1210 | Fixed Single Family Units | 1210 | City of Vero Beach Indian River County | City of Vero Beach |  |  |  | 0 | 1 | 1.1898 | 0.17477 | 479.893 |  | -1 | -1 | -1 | -1 | 0 |  |  | Central IRL B | -1 |  |  | 843 | VB-11 | Live Oak Outfall | City of Vero Beach | 60.8373 | 90.7748 | 480.6456 | 0.38921
140000 | 470000 | 470000 | Central IRL | B | IR12-21 | 62-304.520 (8), F.A.C. | 0.56 | 0.48 | City of Vero Beach | 0.094066 | 4040.5197 | 10.0177 | 1.4715 | 0.94233 | 0.13842 | 380.0758 | 1210 | Fixed Single Family Units | 1210 | City of Vero Beach Indian River County | City of Vero Beach |  |  |  | 0 | 1 | 0.94233 | 0.13842 | 380.0758 |  | -1 | -1 | -1 | -1 | 0 |  |  | Central IRL B | -1 |  |  | 843 | VB-11 | Live Oak Outfall | City of Vero Beach | 60.8373 | 78.4099 | 380.6719 | 0.30825
140000 | 480000 | 480000 | Central IRL | B | IR12-21 | 62-304.520 (8), F.A.C. | 0.56 | 0.48 | City of Vero Beach | 0.22093 | 4042.7648 | 10.023 | 1.4723 | 2.2144 | 0.32527 | 893.1832 | 1200 | Residential, Medium Density-Two-five dwellingunits per acre | 1200 | City of Vero Beach Indian River County | City of Vero Beach |  |  |  | 0 | 1 | 2.2144 | 0.32527 | 893.1832 |  | -1 | -1 | -1 | -1 | 0 |  |  | Central IRL B | -1 |  |  | 843 | VB-11 | Live Oak Outfall | City of Vero Beach | 60.8373 | 136.3671 | 894.0871 | 0.7244
140000 | 480000 | 480000 | Central IRL | B | IR12-21 | 62-304.520 (8), F.A.C. | 0.56 | 0.48 | City of Vero Beach | 0.15936 | 4042.7648 | 10.023 | 1.4723 | 1.5973 | 0.23463 | 644.2717 | 1210 | Fixed Single Family Units | 1210 | City of Vero Beach Indian River County | City of Vero Beach |  |  |  | 0 | 1 | 1.5973 | 0.23463 | 644.2717 |  | -1 | -1 | -1 | -1 | 0 |  |  | Central IRL B | -1 |  |  | 843 | VB-11 | Live Oak Outfall | City of Vero Beach | 60.8373 | 104.8252 | 644.9237 | 0.52252
140000 | 480000 | 480000 | Central IRL | B | IR12-21 | 62-304.520 (8), F.A.C. | 0.56 | 0.48 | City of Vero Beach | 0.23401 | 4042.7648 | 10.023 | 1.4723 | 2.3454 | 0.34452 | 946.0293 | 1210 | Fixed Single Family Units | 1210 | City of Vero Beach Indian River County | City of Vero Beach |  |  |  | 0 | 1 | 2.3454 | 0.34452 | 946.0293 |  | -1 | -1 | -1 | -1 | 0 |  |  | Central IRL B | -1 |  |  | 843 | VB-11 | Live Oak Outfall | City of Vero Beach | 60.8373 | 122.4023 | 946.9868 | 0.76726
140000 | 480000 | 480000 | Central IRL | B | IR12-21 | 62-304.520 (8), F.A.C. | 0.56 | 0.48 | City of Vero Beach | 0.0034601 | 4042.7648 | 10.023 | 1.4723 | 0.03468 | 0.0050941 | 13.9882 | 1210 | Fixed Single Family Units | 1210 | City of Vero Beach Indian River County | City of Vero Beach |  |  |  | 0 | 1 | 0.03468 | 0.0050941 | 13.9882 |  | -1 | -1 | -1 | -1 | 0 |  |  | Central IRL B | -1 |  |  | 843 | VB-11 | Live Oak Outfall | City of Vero Beach | 60.8373 | 38.0812 | 14.0023 | 0.011345
140000 | 480000 | 480000 | Central IRL | B | IR12-21 | 62-304.520 (8), F.A.C. | 0.56 | 0.48 | City of Vero Beach | 0.060027 | 4043.1523 | 10.0239 | 1.4724 | 0.60171 | 0.088384 | 242.6986 | 1200 | Residential, Medium Density-Two-five dwellingunits per acre | 1200 | City of Vero Beach Indian River County | City of Vero Beach |  |  |  | 0 | 1 | 0.60171 | 0.088384 | 242.6986 |  | -1 | -1 | -1 | -1 | 0 |  |  | Central IRL B | -1 |  |  | 843 | VB-11 | Live Oak Outfall | City of Vero Beach | 60.8373 | 109.6899 | 242.9209 | 0.19684
140000 | 480000 | 480000 | Central IRL | B | IR12-21 | 62-304.520 (8), F.A.C. | 0.56 | 0.48 | City of Vero Beach | 0.31419 | 4043.1523 | 10.0239 | 1.4724 | 3.1494 | 0.46261 | 1270.3208 | 1210 | Fixed Single Family Units | 1210 | City of Vero Beach Indian River County | City of Vero Beach |  |  |  | 0 | 1 | 3.1494 | 0.46261 | 1270.3208 |  | -1 | -1 | -1 | -1 | 0 |  |  | Central IRL B | -1 |  |  | 843 | VB-11 | Live Oak Outfall | City of Vero Beach | 60.8373 | 146.6993 | 1271.4847 | 1.0303
140000 | 480000 | 480000 | Central IRL | B | IR12-21 | 62-304.520 (8), F.A.C. | 0.56 | 0.48 | City of Vero Beach | 0.091739 | 4043.1523 | 10.0239 | 1.4724 | 0.91958 | 0.13508 | 370.9146 | 1210 | Fixed Single Family Units | 1210 | City of Vero Beach Indian River County | City of Vero Beach |  |  |  | 0 | 1 | 0.91958 | 0.13508 | 370.9146 |  | -1 | -1 | -1 | -1 | 0 |  |  | Central IRL B | -1 |  |  | 843 | VB-11 | Live Oak Outfall | City of Vero Beach | 60.8373 | 107.9308 | 371.2544 | 0.30082
140000 | 480000 | 480000 | Central IRL | B | IR12-21 | 62-304.520 (8), F.A.C. | 0.56 | 0.48 | City of Vero Beach | 0.15181 | 4043.1523 | 10.0239 | 1.4724 | 1.5217 | 0.22352 | 613.7777 | 1210 | Fixed Single Family Units | 1210 | City of Vero Beach Indian River County | City of Vero Beach |  |  |  | 0 | 1 | 1.5217 | 0.22352 | 613.7777 |  | -1 | -1 | -1 | -1 | 0 |  |  | Central IRL B | -1 |  |  | 843 | VB-11 | Live Oak Outfall | City of Vero Beach | 60.8373 | 116.6658 | 614.34 | 0.49779
140000 | 480000 | 480000 | Central IRL | B | IR12-21 | 62-304.520 (8), F.A.C. | 0.56 | 0.48 | City of Vero Beach | 0.22281 | 4040.5277 | 10.0177 | 1.4715 | 2.2321 | 0.32787 | 900.2835 | 1200 | Residential, Medium Density-Two-five dwellingunits per acre | 1200 | City of Vero Beach Indian River County | City of Vero Beach |  |  |  | 0 | 1 | 2.2321 | 0.32787 | 900.2835 |  | -1 | -1 | -1 | -1 | 0 |  |  | Central IRL B | -1 |  |  | 843 | VB-11 | Live Oak Outfall | City of Vero Beach | 60.8373 | 136.0944 | 901.6937 | 0.73016
140000 | 480000 | 480000 | Central IRL | B | IR12-21 | 62-304.520 (8), F.A.C. | 0.56 | 0.48 | City of Vero Beach | 0.23271 | 4040.5277 | 10.0177 | 1.4715 | 2.3313 | 0.34244 | 940.2823 | 1210 | Fixed Single Family Units | 1210 | City of Vero Beach Indian River County | City of Vero Beach |  |  |  | 0 | 1 | 2.3313 | 0.34244 | 940.2823 |  | -1 | -1 | -1 | -1 | 0 |  |  | Central IRL B | -1 |  |  | 843 | VB-11 | Live Oak Outfall | City of Vero Beach | 60.8373 | 122.932 | 941.7551 | 0.7626
140000 | 480000 | 480000 | Central IRL | B | IR12-21 | 62-304.520 (8), F.A.C. | 0.56 | 0.48 | City of Vero Beach | 0.16224 | 4040.5277 | 10.0177 | 1.4715 | 1.6253 | 0.23873 | 655.5245 | 1210 | Fixed Single Family Units | 1210 | City of Vero Beach Indian River County | City of Vero Beach |  |  |  | 0 | 1 | 1.6253 | 0.23873 | 655.5245 |  | -1 | -1 | -1 | -1 | 0 |  |  | Central IRL B | -1 |  |  | 843 | VB-11 | Live Oak Outfall | City of Vero Beach | 60.8373 | 104.6683 | 656.5513 | 0.53165
140000 | 490000 | 490000 | Central IRL | B | IR12-21 | 62-304.520 (8), F.A.C. | 0.56 | 0.48 | City of Vero Beach | 0.1079 | 4036.7952 | 10.009 | 1.4702 | 1.0799 | 0.15863 | 435.558 | 1200 | Residential, Medium Density-Two-five dwellingunits per acre | 1200 | City of Vero Beach Indian River County | City of Vero Beach |  |  |  | 0 | 1 | 1.0799 | 0.15863 | 435.558 |  | -1 | -1 | -1 | -1 | 0 |  |  | Central IRL B | -1 |  |  | 843 | VB-11 | Live Oak Outfall | City of Vero Beach | 60.8373 | 119.1667 | 436.6436 | 0.35325
140000 | 490000 | 490000 | Central IRL | B | IR12-21 | 62-304.520 (8), F.A.C. | 0.56 | 0.48 | City of Vero Beach | 0.063692 | 4036.7952 | 10.009 | 1.4702 | 0.63749 | 0.093642 | 257.1104 | 1210 | Fixed Single Family Units | 1210 | City of Vero Beach Indian River County | City of Vero Beach |  |  |  | 0 | 1 | 0.63749 | 0.093642 | 257.1104 |  | -1 | -1 | -1 | -1 | 0 |  |  | Central IRL B | -1 |  |  | 843 | VB-11 | Live Oak Outfall | City of Vero Beach | 60.8373 | 105.4734 | 257.7512 | 0.20852
140000 | 490000 | 490000 | Central IRL | B | IR12-21 | 62-304.520 (8), F.A.C. | 0.56 | 0.48 | City of Vero Beach | 1.7422e-05 | 4036.7952 | 10.009 | 1.4702 | 0.00017438 | 2.5615e-05 | 0.07033 | 1210 | Fixed Single Family Units | 1210 | City of Vero Beach Indian River County | City of Vero Beach |  |  |  | 0 | 1 | 0.00017438 | 2.5615e-05 | 0.07033 |  | -1 | -1 | -1 | -1 | 0 |  |  | Central IRL B | -1 |  |  | 843 | VB-11 | Live Oak Outfall | City of Vero Beach | 60.8373 | 4.2422 | 0.070505 | 5.7039e-05
140000 | 490000 | 490000 | Central IRL | B | IR12-21 | 62-304.520 (8), F.A.C. | 0.56 | 0.48 | City of Vero Beach | 0.13126 | 4036.7952 | 10.009 | 1.4702 | 1.3138 | 0.19299 | 529.8841 | 1210 | Fixed Single Family Units | 1210 | City of Vero Beach Indian River County | City of Vero Beach |  |  |  | 0 | 1 | 1.3138 | 0.19299 | 529.8841 |  | -1 | -1 | -1 | -1 | 0 |  |  | Central IRL B | -1 |  |  | 843 | VB-11 | Live Oak Outfall | City of Vero Beach | 60.8373 | 102.8235 | 531.2047 | 0.42975
140000 | 490000 | 490000 | Central IRL | B | IR12-21 | 62-304.520 (8), F.A.C. | 0.56 | 0.48 | City of Vero Beach | 0.0041061 | 4036.7952 | 10.009 | 1.4702 | 0.041098 | 0.0060369 | 16.5754 | 1210 | Fixed Single Family Units | 1210 | City of Vero Beach Indian River County | City of Vero Beach |  |  |  | 0 | 1 | 0.041098 | 0.0060369 | 16.5754 |  | -1 | -1 | -1 | -1 | 0 |  |  | Central IRL B | -1 |  |  | 843 | VB-11 | Live Oak Outfall | City of Vero Beach | 60.8373 | 61.057 | 16.6167 | 0.013443
140000 | 490000 | 490000 | Central IRL | B | IR12-21 | 62-304.520 (8), F.A.C. | 0.56 | 0.48 | City of Vero Beach | 0.31079 | 4036.7952 | 10.009 | 1.4702 | 3.1107 | 0.45693 | 1254.5864 | 1210 | Fixed Single Family Units | 1210 | City of Vero Beach Indian River County | City of Vero Beach |  |  |  | 0 | 1 | 3.1107 | 0.45693 | 1254.5864 |  | -1 | -1 | -1 | -1 | 0 |  |  | Central IRL B | -1 |  |  | 843 | VB-11 | Live Oak Outfall | City of Vero Beach | 60.8373 | 145.1713 | 1257.7133 | 1.0175
150000 | 490000 | 490000 | Central IRL | B | IR12-21 | 62-304.520 (8), F.A.C. | 0.56 | 0.48 | City of Vero Beach | 0.25635 | 4042.7648 | 10.023 | 1.4723 | 2.5694 | 0.37741 | 1036.3479 | 1200 | Residential, Medium Density-Two-five dwellingunits per acre | 1200 | City of Vero Beach Indian River County | City of Vero Beach |  |  |  | 0 | 1 | 2.5694 | 0.37741 | 1036.3479 |  | -1 | -1 | -1 | -1 | 0 |  |  | Central IRL B | -1 |  |  | 843 | VB-11 | Live Oak Outfall | City of Vero Beach | 60.8373 | 148.1577 | 1037.3967 | 0.84051
150000 | 490000 | 490000 | Central IRL | B | IR12-21 | 62-304.520 (8), F.A.C. | 0.56 | 0.48 | City of Vero Beach | 0.045866 | 4042.7648 | 10.023 | 1.4723 | 0.45971 | 0.067527 | 185.425 | 1210 | Fixed Single Family Units | 1210 | City of Vero Beach Indian River County | City of Vero Beach |  |  |  | 0 | 1 | 0.45971 | 0.067527 | 185.425 |  | -1 | -1 | -1 | -1 | 0 |  |  | Central IRL B | -1 |  |  | 843 | VB-11 | Live Oak Outfall | City of Vero Beach | 60.8373 | 55.5228 | 185.6126 | 0.15039
150000 | 490000 | 490000 | Central IRL | B | IR12-21 | 62-304.520 (8), F.A.C. | 0.56 | 0.48 | City of Vero Beach | 0.21658 | 4042.7648 | 10.023 | 1.4723 | 2.1708 | 0.31887 | 875.6021 | 1210 | Fixed Single Family Units | 1210 | City of Vero Beach Indian River County | City of Vero Beach |  |  |  | 0 | 1 | 2.1708 | 0.31887 | 875.6021 |  | -1 | -1 | -1 | -1 | 0 |  |  | Central IRL B | -1 |  |  | 843 | VB-11 | Live Oak Outfall | City of Vero Beach | 60.8373 | 121.1599 | 876.4883 | 0.71014
150000 | 490000 | 490000 | Central IRL | B | IR12-21 | 62-304.520 (8), F.A.C. | 0.56 | 0.48 | City of Vero Beach | 0.044449 | 4042.7648 | 10.023 | 1.4723 | 0.44551 | 0.06544 | 179.6956 | 1210 | Fixed Single Family Units | 1210 | City of Vero Beach Indian River County | City of Vero Beach |  |  |  | 0 | 1 | 0.44551 | 0.06544 | 179.6956 |  | -1 | -1 | -1 | -1 | 0 |  |  | Central IRL B | -1 |  |  | 843 | VB-11 | Live Oak Outfall | City of Vero Beach | 60.8373 | 70.015 | 179.8775 | 0.14574
150000 | 490000 | 490000 | Central IRL | B | IR12-21 | 62-304.520 (8), F.A.C. | 0.56 | 0.48 | City of Vero Beach | 0.0045028 | 4042.7648 | 10.023 | 1.4723 | 0.045132 | 0.0066293 | 18.2039 | 1210 | Fixed Single Family Units | 1210 | City of Vero Beach Indian River County | City of Vero Beach |  |  |  | 0 | 1 | 0.045132 | 0.0066293 | 18.2039 |  | -1 | -1 | -1 | -1 | 0 |  |  | Central IRL B | -1 |  |  | 843 | VB-11 | Live Oak Outfall | City of Vero Beach | 60.8373 | 19.9047 | 18.2223 | 0.014764
150000 | 490000 | 490000 | Central IRL | B | IR12-21 | 62-304.520 (8), F.A.C. | 0.56 | 0.48 | City of Vero Beach | 0.050015 | 4042.7648 | 10.023 | 1.4723 | 0.5013 | 0.073635 | 202.1979 | 1210 | Fixed Single Family Units | 1210 | City of Vero Beach Indian River County | City of Vero Beach |  |  |  | 0 | 1 | 0.5013 | 0.073635 | 202.1979 |  | -1 | -1 | -1 | -1 | 0 |  |  | Central IRL B | -1 |  |  | 843 | VB-11 | Live Oak Outfall | City of Vero Beach | 60.8373 | 58.373 | 202.4026 | 0.16399
150000 | 500000 | 500000 | Central IRL | B | IR12-21 | 62-304.520 (8), F.A.C. | 0.56 | 0.48 | City of Vero Beach | 0.18878 | 4040.5197 | 10.0177 | 1.4715 | 1.8912 | 0.2778 | 762.7863 | 1200 | Residential, Medium Density-Two-five dwellingunits per acre | 1200 | City of Vero Beach Indian River County | City of Vero Beach |  |  |  | 0 | 1 | 1.8912 | 0.2778 | 762.7863 |  | -1 | -1 | -1 | -1 | 0 |  |  | Central IRL B | -1 |  |  | 843 | VB-11 | Live Oak Outfall | City of Vero Beach | 60.8373 | 130.5871 | 763.9826 | 0.61864
150000 | 500000 | 500000 | Central IRL | B | IR12-21 | 62-304.520 (8), F.A.C. | 0.56 | 0.48 | City of Vero Beach | 0.09495 | 4040.5197 | 10.0177 | 1.4715 | 0.95118 | 0.13972 | 383.6473 | 1210 | Fixed Single Family Units | 1210 | City of Vero Beach Indian River County | City of Vero Beach |  |  |  | 0 | 1 | 0.95118 | 0.13972 | 383.6473 |  | -1 | -1 | -1 | -1 | 0 |  |  | Central IRL B | -1 |  |  | 843 | VB-11 | Live Oak Outfall | City of Vero Beach | 60.8373 | 82.9263 | 384.2489 | 0.31115
150000 | 500000 | 500000 | Central IRL | B | IR12-21 | 62-304.520 (8), F.A.C. | 0.56 | 0.48 | City of Vero Beach | 0.039444 | 4040.5197 | 10.0177 | 1.4715 | 0.39514 | 0.058041 | 159.3731 | 1210 | Fixed Single Family Units | 1210 | City of Vero Beach Indian River County | City of Vero Beach |  |  |  | 0 | 1 | 0.39514 | 0.058041 | 159.3731 |  | -1 | -1 | -1 | -1 | 0 |  |  | Central IRL B | -1 |  |  | 843 | VB-11 | Live Oak Outfall | City of Vero Beach | 60.8373 | 51.0952 | 159.623 | 0.12926
150000 | 500000 | 500000 | Central IRL | B | IR12-21 | 62-304.520 (8), F.A.C. | 0.56 | 0.48 | City of Vero Beach | 0.038355 | 4040.5197 | 10.0177 | 1.4715 | 0.38423 | 0.056439 | 154.9734 | 1210 | Fixed Single Family Units | 1210 | City of Vero Beach Indian River County | City of Vero Beach |  |  |  | 0 | 1 | 0.38423 | 0.056439 | 154.9734 |  | -1 | -1 | -1 | -1 | 0 |  |  | Central IRL B | -1 |  |  | 843 | VB-11 | Live Oak Outfall | City of Vero Beach | 60.8373 | 49.9569 | 155.2165 | 0.12569
150000 | 500000 | 500000 | Central IRL | B | IR12-21 | 62-304.520 (8), F.A.C. | 0.56 | 0.48 | City of Vero Beach | 0.062103 | 4040.5197 | 10.0177 | 1.4715 | 0.62213 | 0.091384 | 250.9274 | 1210 | Fixed Single Family Units | 1210 | City of Vero Beach Indian River County | City of Vero Beach |  |  |  | 0 | 1 | 0.62213 | 0.091384 | 250.9274 |  | -1 | -1 | -1 | -1 | 0 |  |  | Central IRL B | -1 |  |  | 843 | VB-11 | Live Oak Outfall | City of Vero Beach | 60.8373 | 66.3064 | 251.3209 | 0.20351
150000 | 500000 | 500000 | Central IRL | B | IR12-21 | 62-304.520 (8), F.A.C. | 0.56 | 0.48 | City of Vero Beach | 0.052475 | 4040.5197 | 10.0177 | 1.4715 | 0.52568 | 0.077216 | 212.0247 | 1210 | Fixed Single Family Units | 1210 | City of Vero Beach Indian River County | City of Vero Beach |  |  |  | 0 | 1 | 0.52568 | 0.077216 | 212.0247 |  | -1 | -1 | -1 | -1 | 0 |  |  | Central IRL B | -1 |  |  | 843 | VB-11 | Live Oak Outfall | City of Vero Beach | 60.8373 | 61.28 | 212.3572 | 0.17196
150000 | 500000 | 500000 | Central IRL | B | IR12-21 | 62-304.520 (8), F.A.C. | 0.56 | 0.48 | City of Vero Beach | 0.14165 | 4040.5197 | 10.0177 | 1.4715 | 1.419 | 0.20844 | 572.3533 | 1210 | Fixed Single Family Units | 1210 | City of Vero Beach Indian River County | City of Vero Beach |  |  |  | 0 | 1 | 1.419 | 0.20844 | 572.3533 |  | -1 | -1 | -1 | -1 | 0 |  |  | Central IRL B | -1 |  |  | 843 | VB-11 | Live Oak Outfall | City of Vero Beach | 60.8373 | 96.7873 | 573.2509 | 0.4642
150000 | 500000 | 500000 | Central IRL | B | IR12-21 | 62-304.520 (8), F.A.C. | 0.56 | 0.48 | City of Vero Beach | 0.28327 | 4043.1523 | 10.0239 | 1.4724 | 2.8395 | 0.41709 | 1145.3068 | 1200 | Residential, Medium Density-Two-five dwellingunits per acre | 1200 | City of Vero Beach Indian River County | City of Vero Beach |  |  |  | 0 | 1 | 2.8395 | 0.41709 | 1145.3068 |  | -1 | -1 | -1 | -1 | 0 |  |  | Central IRL B | -1 |  |  | 843 | VB-11 | Live Oak Outfall | City of Vero Beach | 60.8373 | 200.0431 | 1146.3561 | 0.92888
150000 | 500000 | 500000 | Central IRL | B | IR12-21 | 62-304.520 (8), F.A.C. | 0.56 | 0.48 | City of Vero Beach | 0.24585 | 4043.1523 | 10.0239 | 1.4724 | 2.4644 | 0.36199 | 994.0104 | 1210 | Fixed Single Family Units | 1210 | City of Vero Beach Indian River County | City of Vero Beach |  |  |  | 0 | 1 | 2.4644 | 0.36199 | 994.0104 |  | -1 | -1 | -1 | -1 | 0 |  |  | Central IRL B | -1 |  |  | 843 | VB-11 | Live Oak Outfall | City of Vero Beach | 60.8373 | 127.6688 | 994.9211 | 0.80617
150000 | 500000 | 500000 | Central IRL | B | IR12-21 | 62-304.520 (8), F.A.C. | 0.56 | 0.48 | City of Vero Beach | 0.088642 | 4043.1523 | 10.0239 | 1.4724 | 0.88854 | 0.13052 | 358.3944 | 1210 | Fixed Single Family Units | 1210 | City of Vero Beach Indian River County | City of Vero Beach |  |  |  | 0 | 1 | 0.88854 | 0.13052 | 358.3944 |  | -1 | -1 | -1 | -1 | 0 |  |  | Central IRL B | -1 |  |  | 843 | VB-11 | Live Oak Outfall | City of Vero Beach | 60.8373 | 92.0986 | 358.7228 | 0.29067
150000 | 500000 | 500000 | Central IRL | B | IR12-21 | 62-304.520 (8), F.A.C. | 0.56 | 0.48 | City of Vero Beach | 0.23799 | 4037.3846 | 10.0104 | 1.4704 | 2.3824 | 0.34995 | 960.8722 | 1200 | Residential, Medium Density-Two-five dwellingunits per acre | 1200 | City of Vero Beach Indian River County | City of Vero Beach |  |  |  | 0 | 1 | 2.3824 | 0.34995 | 960.8722 |  | -1 | -1 | -1 | -1 | 0 |  |  | Central IRL B | -1 |  |  | 843 | VB-11 | Live Oak Outfall | City of Vero Beach | 60.8373 | 138.5726 | 963.1264 | 0.7793
150000 | 500000 | 500000 | Central IRL | B | IR12-21 | 62-304.520 (8), F.A.C. | 0.56 | 0.48 | City of Vero Beach | 0.16783 | 4037.3846 | 10.0104 | 1.4704 | 1.68 | 0.24678 | 677.5785 | 1210 | Fixed Single Family Units | 1210 | City of Vero Beach Indian River County | City of Vero Beach |  |  |  | 0 | 1 | 1.68 | 0.24678 | 677.5785 |  | -1 | -1 | -1 | -1 | 0 |  |  | Central IRL B | -1 |  |  | 843 | VB-11 | Live Oak Outfall | City of Vero Beach | 60.8373 | 104.39 | 679.1681 | 0.54954
150000 | 500000 | 500000 | Central IRL | B | IR12-21 | 62-304.520 (8), F.A.C. | 0.56 | 0.48 | City of Vero Beach | 0.0066252 | 4037.3846 | 10.0104 | 1.4704 | 0.06632 | 0.0097419 | 26.7484 | 1210 | Fixed Single Family Units | 1210 | City of Vero Beach Indian River County | City of Vero Beach |  |  |  | 0 | 1 | 0.06632 | 0.0097419 | 26.7484 |  | -1 | -1 | -1 | -1 | 0 |  |  | Central IRL B | -1 |  |  | 843 | VB-11 | Live Oak Outfall | City of Vero Beach | 60.8373 | 50.748 | 26.8111 | 0.021694
150000 | 500000 | 500000 | Central IRL | B | IR12-21 | 62-304.520 (8), F.A.C. | 0.56 | 0.48 | City of Vero Beach | 0.011252 | 4037.3846 | 10.0104 | 1.4704 | 0.11263 | 0.016545 | 45.4268 | 1210 | Fixed Single Family Units | 1210 | City of Vero Beach Indian River County | City of Vero Beach |  |  |  | 0 | 1 | 0.11263 | 0.016545 | 45.4268 |  | -1 | -1 | -1 | -1 | 0 |  |  | Central IRL B | -1 |  |  | 843 | VB-11 | Live Oak Outfall | City of Vero Beach | 60.8373 | 27.0353 | 45.5334 | 0.036842
150000 | 500000 | 500000 | Central IRL | B | IR12-21 | 62-304.520 (8), F.A.C. | 0.56 | 0.48 | City of Vero Beach | 0.042573 | 4037.3846 | 10.0104 | 1.4704 | 0.42617 | 0.062601 | 171.8836 | 1210 | Fixed Single Family Units | 1210 | City of Vero Beach Indian River County | City of Vero Beach |  |  |  | 0 | 1 | 0.42617 | 0.062601 | 171.8836 |  | -1 | -1 | -1 | -1 | 0 |  |  | Central IRL B | -1 |  |  | 843 | VB-11 | Live Oak Outfall | City of Vero Beach | 60.8373 | 71.664 | 172.2868 | 0.1394
150000 | 500000 | 500000 | Central IRL | B | IR12-21 | 62-304.520 (8), F.A.C. | 0.56 | 0.48 | City of Vero Beach | 0.015679 | 4037.3846 | 10.0104 | 1.4704 | 0.15695 | 0.023055 | 63.3015 | 1210 | Fixed Single Family Units | 1210 | City of Vero Beach Indian River County | City of Vero Beach |  |  |  | 0 | 1 | 0.15695 | 0.023055 | 63.3015 |  | -1 | -1 | -1 | -1 | 0 |  |  | Central IRL B | -1 |  |  | 843 | VB-11 | Live Oak Outfall | City of Vero Beach | 60.8373 | 35.4891 | 63.45 | 0.051339
150000 | 500000 | 500000 | Central IRL | B | IR12-21 | 62-304.520 (8), F.A.C. | 0.56 | 0.48 | City of Vero Beach | 0.13582 | 4037.3846 | 10.0104 | 1.4704 | 1.3596 | 0.19971 | 548.3378 | 1210 | Fixed Single Family Units | 1210 | City of Vero Beach Indian River County | City of Vero Beach |  |  |  | 0 | 1 | 1.3596 | 0.19971 | 548.3378 |  | -1 | -1 | -1 | -1 | 0 |  |  | Central IRL B | -1 |  |  | 843 | VB-11 | Live Oak Outfall | City of Vero Beach | 60.8373 | 94.1501 | 549.6242 | 0.44472
150000 | 500000 | 500000 | Central IRL | B | IR12-21 | 62-304.520 (8), F.A.C. | 0.56 | 0.48 | Natural Lands | 0.0014571 | 1278.2021 | 3.254 | 0.48088 | 0.0047414 | 0.00070069 | 1.8625 | 5400 | Bays and estuaries | 5400 | City of Vero Beach Indian River County | City of Vero Beach |  |  | Natural Lands | 0 | 1 | 0.0047414 | 0.00070069 | 505.0715 |  | -1 | -1 | -1 | -1 | 0 |  |  | Central IRL B | -1 |  |  | 843 | VB-11 | Live Oak Outfall | City of Vero Beach | 60.8373 | 96.2345 | 5.8968 | 0.40963
150000 | 500000 | 500000 | Central IRL | B | IR12-21 | 62-304.520 (8), F.A.C. | 0.56 | 0.48 | Natural Lands | 0.0013131 | 1278.2021 | 3.254 | 0.48088 | 0.0042728 | 0.00063144 | 1.6784 | 5400 | Bays and estuaries | 3000 | City of Vero Beach Indian River County | City of Vero Beach |  |  | Natural Lands | 0 | 1 | 0.0042728 | 0.00063144 | 3.2787 |  | -1 | -1 | -1 | -1 | 0 |  |  | Central IRL B | -1 |  |  | 843 | VB-11 | Live Oak Outfall | City of Vero Beach | 60.8373 | 68.4371 | 5.3139 | 0.0026592
150000 | 500000 | 500000 | Central IRL | B | IR12-21 | 62-304.520 (8), F.A.C. | 0.56 | 0.48 | City of Vero Beach | 0.074928 | 1278.2021 | 3.254 | 0.48088 | 0.24381 | 0.036031 | 95.7731 | 1210 | Fixed Single Family Units | 1210 | City of Vero Beach Indian River County | City of Vero Beach |  |  |  | 0 | 1 | 0.24381 | 0.036031 | 95.8101 |  | -1 | -1 | -1 | -1 | 0 |  |  | Central IRL B | -1 |  |  | 843 | VB-11 | Live Oak Outfall | City of Vero Beach | 60.8373 | 69.8594 | 303.2228 | 0.077705
150000 | 500000 | 500000 | Central IRL | B | IR12-21 | 62-304.520 (8), F.A.C. | 0.56 | 0.48 | City of Vero Beach | 0.1438 | 1278.2021 | 3.254 | 0.48088 | 0.46791 | 0.069148 | 183.8017 | 1210 | Fixed Single Family Units | 1210 | City of Vero Beach Indian River County | City of Vero Beach |  |  |  | 0 | 1 | 0.46791 | 0.069148 | 185.4662 |  | -1 | -1 | -1 | -1 | 0 |  |  | Central IRL B | -1 |  |  | 843 | VB-11 | Live Oak Outfall | City of Vero Beach | 60.8373 | 101.1416 | 581.9261 | 0.15042
150000 | 500000 | 500000 | Central IRL | B | IR12-21 | 62-304.520 (8), F.A.C. | 0.56 | 0.48 | City of Vero Beach | 0.04065 | 4043.1443 | 10.0239 | 1.4724 | 0.40747 | 0.059852 | 164.352 | 1200 | Residential, Medium Density-Two-five dwellingunits per acre | 1200 | City of Vero Beach Indian River County | City of Vero Beach |  |  |  | 0 | 1 | 0.40747 | 0.059852 | 169.9043 |  | -1 | -1 | -1 | -1 | 0 |  |  | Central IRL B | -1 |  |  | 843 | VB-11 | Live Oak Outfall | City of Vero Beach | 60.8373 | 104.2501 | 164.5029 | 0.1378
150000 | 500000 | 500000 | Central IRL | B | IR12-21 | 62-304.520 (8), F.A.C. | 0.56 | 0.48 | City of Vero Beach | 7.1084e-06 | 4043.1443 | 10.0239 | 1.4724 | 7.1253e-05 | 1.0466e-05 | 0.02874 | 1210 | Fixed Single Family Units | 1210 | City of Vero Beach Indian River County | City of Vero Beach |  |  |  | 0 | 1 | 7.1253e-05 | 1.0466e-05 | 96.9404 |  | -1 | -1 | -1 | -1 | 0 |  |  | Central IRL B | -1 |  |  | 843 | VB-11 | Live Oak Outfall | City of Vero Beach | 60.8373 | 1.3359 | 0.028767 | 0.078622
150000 | 500000 | 500000 | Central IRL | B | IR12-21 | 62-304.520 (8), F.A.C. | 0.56 | 0.48 | City of Vero Beach | 0.20473 | 4043.1443 | 10.0239 | 1.4724 | 2.0522 | 0.30144 | 827.7572 | 1210 | Fixed Single Family Units | 1210 | City of Vero Beach Indian River County | City of Vero Beach |  |  |  | 0 | 1 | 2.0522 | 0.30144 | 827.7572 |  | -1 | -1 | -1 | -1 | 0 |  |  | Central IRL B | -1 |  |  | 843 | VB-11 | Live Oak Outfall | City of Vero Beach | 60.8373 | 121.9831 | 828.5172 | 0.67134
150000 | 500000 | 500000 | Central IRL | B | IR12-21 | 62-304.520 (8), F.A.C. | 0.56 | 0.48 | City of Vero Beach | 0.032035 | 4043.1443 | 10.0239 | 1.4724 | 0.32111 | 0.047167 | 129.5203 | 1210 | Fixed Single Family Units | 1210 | City of Vero Beach Indian River County | City of Vero Beach |  |  |  | 0 | 1 | 0.32111 | 0.047167 | 129.5203 |  | -1 | -1 | -1 | -1 | 0 |  |  | Central IRL B | -1 |  |  | 843 | VB-11 | Live Oak Outfall | City of Vero Beach | 60.8373 | 52.7646 | 129.6393 | 0.10504
150000 | 500000 | 500000 | Central IRL | B | IR12-21 | 62-304.520 (8), F.A.C. | 0.56 | 0.48 | City of Vero Beach | 0.24283 | 4043.1443 | 10.0239 | 1.4724 | 2.4341 | 0.35754 | 981.7942 | 1210 | Fixed Single Family Units | 1210 | City of Vero Beach Indian River County | City of Vero Beach |  |  |  | 0 | 1 | 2.4341 | 0.35754 | 1101.7402 |  | -1 | -1 | -1 | -1 | 0 |  |  | Central IRL B | -1 |  |  | 843 | VB-11 | Live Oak Outfall | City of Vero Beach | 60.8373 | 129.8853 | 982.6956 | 0.89354
150000 | 500000 | 500000 | Central IRL | B | IR12-21 | 62-304.520 (8), F.A.C. | 0.56 | 0.48 | City of Vero Beach | 0.029995 | 4043.1443 | 10.0239 | 1.4724 | 0.30066 | 0.044164 | 121.2722 | 1210 | Fixed Single Family Units | 1210 | City of Vero Beach Indian River County | City of Vero Beach |  |  |  | 0 | 1 | 0.30066 | 0.044164 | 171.8444 |  | -1 | -1 | -1 | -1 | 0 |  |  | Central IRL B | -1 |  |  | 843 | VB-11 | Live Oak Outfall | City of Vero Beach | 60.8373 | 53.1499 | 121.3836 | 0.13937
150000 | 510000 | 510000 | Central IRL | B | IR12-21 | 62-304.520 (8), F.A.C. | 0.56 | 0.48 | City of Vero Beach | 0.26909 | 4042.1837 | 10.0216 | 1.4721 | 2.6967 | 0.39612 | 1087.7087 | 1200 | Residential, Medium Density-Two-five dwellingunits per acre | 1200 | City of Vero Beach Indian River County | City of Vero Beach |  |  |  | 0 | 1 | 2.6967 | 0.39612 | 1087.7087 |  | -1 | -1 | -1 | -1 | 0 |  |  | Central IRL B | -1 |  |  | 843 | VB-11 | Live Oak Outfall | City of Vero Beach | 60.8373 | 154.362 | 1088.966 | 0.88216
150000 | 510000 | 510000 | Central IRL | B | IR12-21 | 62-304.520 (8), F.A.C. | 0.56 | 0.48 | FDOT District 4 | 0.0027391 | 4042.1837 | 10.0216 | 1.4721 | 0.027451 | 0.0040322 | 11.0721 | 1200 | Residential, Medium Density-Two-five dwellingunits per acre | 1200 | FDOT District 4 City of Vero Beach Indian River County | FDOT District 4 |  |  |  | 0 | 1 | 0.027451 | 0.0040322 | 11.0721 |  | -1 | -1 | -1 | -1 | 0 |  |  | Central IRL B | -1 |  |  | 843 | VB-11 | Live Oak Outfall | City of Vero Beach | 60.8373 | 14.6248 | 11.0849 | 0.0089798
150000 | 510000 | 510000 | Central IRL | B | IR12-21 | 62-304.520 (8), F.A.C. | 0.56 | 0.48 | City of Vero Beach | 0.046841 | 4042.1837 | 10.0216 | 1.4721 | 0.46942 | 0.068953 | 189.3391 | 1210 | Fixed Single Family Units | 1210 | City of Vero Beach Indian River County | City of Vero Beach |  |  |  | 0 | 1 | 0.46942 | 0.068953 | 189.3391 |  | -1 | -1 | -1 | -1 | 0 |  |  | Central IRL B | -1 |  |  | 843 | VB-11 | Live Oak Outfall | City of Vero Beach | 60.8373 | 65.3097 | 189.5579 | 0.15356
150000 | 510000 | 510000 | Central IRL | B | IR12-21 | 62-304.520 (8), F.A.C. | 0.56 | 0.48 | City of Vero Beach | 9.2305e-05 | 4042.1837 | 10.0216 | 1.4721 | 0.00092504 | 0.00013588 | 0.37311 | 1210 | Fixed Single Family Units | 1210 | City of Vero Beach Indian River County | City of Vero Beach |  |  |  | 0 | 1 | 0.00092504 | 0.00013588 | 0.37311 |  | -1 | -1 | -1 | -1 | 0 |  |  | Central IRL B | -1 |  |  | 843 | VB-11 | Live Oak Outfall | City of Vero Beach | 60.8373 | 2.9429 | 0.37354 | 0.00030261
150000 | 510000 | 510000 | Central IRL | B | IR12-21 | 62-304.520 (8), F.A.C. | 0.56 | 0.48 | City of Vero Beach | 0.029191 | 4042.1837 | 10.0216 | 1.4721 | 0.29254 | 0.04297 | 117.9936 | 1210 | Fixed Single Family Units | 1210 | City of Vero Beach Indian River County | City of Vero Beach |  |  |  | 0 | 1 | 0.29254 | 0.04297 | 117.9936 |  | -1 | -1 | -1 | -1 | 0 |  |  | Central IRL B | -1 |  |  | 843 | VB-11 | Live Oak Outfall | City of Vero Beach | 60.8373 | 50.8173 | 118.13 | 0.095696
150000 | 510000 | 510000 | Central IRL | B | IR12-21 | 62-304.520 (8), F.A.C. | 0.56 | 0.48 | City of Vero Beach | 0.26908 | 4042.1837 | 10.0216 | 1.4721 | 2.6966 | 0.3961 | 1087.6723 | 1210 | Fixed Single Family Units | 1210 | City of Vero Beach Indian River County | City of Vero Beach |  |  |  | 0 | 1 | 2.6966 | 0.3961 | 1089.0084 |  | -1 | -1 | -1 | -1 | 0 |  |  | Central IRL B | -1 |  |  | 843 | VB-11 | Live Oak Outfall | City of Vero Beach | 60.8373 | 141.7684 | 1088.9296 | 0.88322
150000 | 510000 | 510000 | Central IRL | B | IR12-21 | 62-304.520 (8), F.A.C. | 0.56 | 0.48 | FDOT District 4 | 0.00040039 | 4042.1837 | 10.0216 | 1.4721 | 0.0040125 | 0.0005894 | 1.6184 | 1210 | Fixed Single Family Units | 1210 | FDOT District 4 City of Vero Beach Indian River County | FDOT District 4 |  |  |  | 0 | 1 | 0.0040125 | 0.0005894 | 1.6184 |  | -1 | -1 | -1 | -1 | 0 |  |  | Central IRL B | -1 |  |  | 843 | VB-11 | Live Oak Outfall | City of Vero Beach | 60.8373 | 6.1119 | 1.6203 | 0.0013126
150000 | 510000 | 510000 | Central IRL | B | IR12-21 | 62-304.520 (8), F.A.C. | 0.56 | 0.48 | Natural Lands | 0.0025929 | 725.4059 | 1.8982 | 0.28223 | 0.0049219 | 0.0007318 | 1.8809 | 5400 | Bays and estuaries | 5400 | City of Vero Beach Indian River County | City of Vero Beach |  |  | Natural Lands | 0 | 1 | 0.0049219 | 0.0007318 | 345.6113 |  | -1 | -1 | -1 | -1 | 0 |  |  | Central IRL B | -1 |  |  | 843 | VB-11 | Live Oak Outfall | City of Vero Beach | 60.8373 | 82.3714 | 10.4932 | 0.2803
150000 | 510000 | 510000 | Central IRL | B | IR12-21 | 62-304.520 (8), F.A.C. | 0.56 | 0.48 | Natural Lands | 0.00073661 | 725.4059 | 1.8982 | 0.28223 | 0.0013982 | 0.00020789 | 0.53434 | 5400 | Bays and estuaries | 3000 | City of Vero Beach Indian River County | City of Vero Beach |  |  | Natural Lands | 0 | 1 | 0.0013982 | 0.00020789 | 0.98321 |  | -1 | -1 | -1 | -1 | 0 |  |  | Central IRL B | -1 |  |  | 843 | VB-11 | Live Oak Outfall | City of Vero Beach | 60.8373 | 47.1709 | 2.981 | 0.00079741
150000 | 510000 | 510000 | Central IRL | B | IR12-21 | 62-304.520 (8), F.A.C. | 0.56 | 0.48 | City of Vero Beach | 0.0049856 | 725.4059 | 1.8982 | 0.28223 | 0.0094635 | 0.0014071 | 3.6165 | 1210 | Fixed Single Family Units | 1210 | City of Vero Beach Indian River County | City of Vero Beach |  |  |  | 0 | 1 | 0.0094635 | 0.0014071 | 3.6165 |  | -1 | -1 | -1 | -1 | 0 |  |  | Central IRL B | -1 |  |  | 843 | VB-11 | Live Oak Outfall | City of Vero Beach | 60.8373 | 32.0179 | 20.1758 | 0.0029331
150000 | 510000 | 510000 | Central IRL | B | IR12-21 | 62-304.520 (8), F.A.C. | 0.56 | 0.48 | City of Vero Beach | 0.13439 | 725.4059 | 1.8982 | 0.28223 | 0.2551 | 0.037929 | 97.4885 | 1210 | Fixed Single Family Units | 1210 | City of Vero Beach Indian River County | City of Vero Beach |  |  |  | 0 | 1 | 0.2551 | 0.037929 | 97.9182 |  | -1 | -1 | -1 | -1 | 0 |  |  | Central IRL B | -1 |  |  | 843 | VB-11 | Live Oak Outfall | City of Vero Beach | 60.8373 | 103.1779 | 543.8639 | 0.079415
150000 | 510000 | 510000 | Central IRL | B | IR12-21 | 62-304.520 (8), F.A.C. | 0.56 | 0.48 | City of Vero Beach | 9.595e-05 | 1632.1231 | 4.119 | 0.60751 | 0.00039521 | 5.829e-05 | 0.1566 | 1200 | Residential, Medium Density-Two-five dwellingunits per acre | 1200 | City of Vero Beach Indian River County | City of Vero Beach |  |  |  | 0 | 1 | 0.00039521 | 5.829e-05 | 0.15713 |  | -1 | -1 | -1 | -1 | 0 |  |  | Central IRL B | -1 |  |  | 843 | VB-11 | Live Oak Outfall | City of Vero Beach | 60.8373 | 65.7723 | 0.3883 | 0.00012744
150000 | 510000 | 510000 | Central IRL | B | IR12-21 | 62-304.520 (8), F.A.C. | 0.56 | 0.48 | Natural Lands | 0.0071077 | 1632.1231 | 4.119 | 0.60751 | 0.029276 | 0.0043179 | 11.6006 | 1200 | Residential, Medium Density-Two-five dwellingunits per acre | 3000 | City of Vero Beach Indian River County | City of Vero Beach |  |  |  | 0 | 1 | 0.029276 | 0.0043179 | 17.2845 |  | -1 | -1 | -1 | -1 | 0 |  |  | Central IRL B | -1 |  |  | 843 | VB-11 | Live Oak Outfall | City of Vero Beach | 60.8373 | 84.7217 | 28.7637 | 0.014018
150000 | 510000 | 510000 | Central IRL | B | IR12-21 | 62-304.520 (8), F.A.C. | 0.56 | 0.48 | Natural Lands | 0.006777 | 1632.1231 | 4.119 | 0.60751 | 0.027914 | 0.0041171 | 11.0609 | 5400 | Bays and estuaries | 5400 | City of Vero Beach Indian River County | City of Vero Beach |  |  | Natural Lands | 0 | 1 | 0.027914 | 0.0041171 | 566.0727 |  | -1 | -1 | -1 | -1 | 0 |  |  | Central IRL B | -1 |  |  | 843 | VB-11 | Live Oak Outfall | City of Vero Beach | 60.8373 | 69.5829 | 27.4256 | 0.4591
150000 | 510000 | 510000 | Central IRL | B | IR12-21 | 62-304.520 (8), F.A.C. | 0.56 | 0.48 | Natural Lands | 0.00012992 | 1632.1231 | 4.119 | 0.60751 | 0.00053513 | 7.8926e-05 | 0.21204 | 5400 | Bays and estuaries | 3000 | City of Vero Beach Indian River County | City of Vero Beach |  |  | Natural Lands | 0 | 1 | 0.00053513 | 7.8926e-05 | 0.32168 |  | -1 | -1 | -1 | -1 | 0 |  |  | Central IRL B | -1 |  |  | 843 | VB-11 | Live Oak Outfall | City of Vero Beach | 60.8373 | 32.6351 | 0.52576 | 0.00026089
150000 | 510000 | 510000 | Central IRL | B | IR12-21 | 62-304.520 (8), F.A.C. | 0.56 | 0.48 | City of Vero Beach | 0.13569 | 1632.1231 | 4.119 | 0.60751 | 0.5589 | 0.082432 | 221.4623 | 1210 | Fixed Single Family Units | 1210 | City of Vero Beach Indian River County | City of Vero Beach |  |  |  | 0 | 1 | 0.5589 | 0.082432 | 221.4627 |  | -1 | -1 | -1 | -1 | 0 |  |  | Central IRL B | -1 |  |  | 843 | VB-11 | Live Oak Outfall | City of Vero Beach | 60.8373 | 98.4581 | 549.1168 | 0.17961
150000 | 510000 | 510000 | Central IRL | B | IR12-21 | 62-304.520 (8), F.A.C. | 0.56 | 0.48 | Natural Lands | 4.7599e-07 | 1632.1231 | 4.119 | 0.60751 | 1.9606e-06 | 2.8917e-07 | 0.00077687 | 1210 | Fixed Single Family Units | 3000 | City of Vero Beach Indian River County | City of Vero Beach |  |  |  | 0 | 1 | 1.9606e-06 | 2.8917e-07 | 0.00077687 |  | -1 | -1 | -1 | -1 | 0 |  |  | Central IRL B | -1 |  |  | 843 | VB-11 | Live Oak Outfall | City of Vero Beach | 60.8373 | 2.2595 | 0.0019263 | 6.3007e-07
150000 | 510000 | 510000 | Central IRL | B | IR12-21 | 62-304.520 (8), F.A.C. | 0.56 | 0.48 | City of Vero Beach | 0.12435 | 1632.1231 | 4.119 | 0.60751 | 0.51218 | 0.075541 | 202.9489 | 1210 | Fixed Single Family Units | 1210 | City of Vero Beach Indian River County | City of Vero Beach |  |  |  | 0 | 1 | 0.51218 | 0.075541 | 202.9516 |  | -1 | -1 | -1 | -1 | 0 |  |  | Central IRL B | -1 |  |  | 843 | VB-11 | Live Oak Outfall | City of Vero Beach | 60.8373 | 97.2342 | 503.2126 | 0.1646
150000 | 510000 | 510000 | Central IRL | B | IR12-21 | 62-304.520 (8), F.A.C. | 0.56 | 0.48 | Natural Lands | 3.1627e-07 | 1632.1231 | 4.119 | 0.60751 | 1.3027e-06 | 1.9214e-07 | 0.0005162 | 1210 | Fixed Single Family Units | 3000 | City of Vero Beach Indian River County | City of Vero Beach |  |  |  | 0 | 1 | 1.3027e-06 | 1.9214e-07 | 0.0005162 |  | -1 | -1 | -1 | -1 | 0 |  |  | Central IRL B | -1 |  |  | 843 | VB-11 | Live Oak Outfall | City of Vero Beach | 60.8373 | 3.309 | 0.0012799 | 4.1865e-07
150000 | 510000 | 510000 | Central IRL | B | IR12-21 | 62-304.520 (8), F.A.C. | 0.56 | 0.48 | Natural Lands | 8.8882e-06 | 1632.1231 | 4.119 | 0.60751 | 3.661e-05 | 5.3997e-06 | 0.014507 | 1210 | Fixed Single Family Units | 3000 | City of Vero Beach Indian River County | City of Vero Beach |  |  |  | 0 | 1 | 3.661e-05 | 5.3997e-06 | 0.014507 |  | -1 | -1 | -1 | -1 | 0 |  |  | Central IRL B | -1 |  |  | 843 | VB-11 | Live Oak Outfall | City of Vero Beach | 60.8373 | 20.4625 | 0.035969 | 1.1765e-05
150000 | 520000 | 520000 | Central IRL | B | IR12-21 | 62-304.520 (8), F.A.C. | 0.56 | 0.48 | City of Vero Beach | 0.25365 | 4044.0425 | 10.026 | 1.4727 | 2.5431 | 0.37355 | 1025.7562 | 1200 | Residential, Medium Density-Two-five dwellingunits per acre | 1200 | City of Vero Beach Indian River County | City of Vero Beach |  |  |  | 0 | 1 | 2.5431 | 0.37355 | 1025.7562 |  | -1 | -1 | -1 | -1 | 0 |  |  | Central IRL B | -1 |  |  | 843 | VB-11 | Live Oak Outfall | City of Vero Beach | 60.8373 | 141.0615 | 1026.47 | 0.83192
150000 | 520000 | 520000 | Central IRL | B | IR12-21 | 62-304.520 (8), F.A.C. | 0.56 | 0.48 | City of Vero Beach | 0.028432 | 4044.0425 | 10.026 | 1.4727 | 0.28506 | 0.041872 | 114.9796 | 1210 | Fixed Single Family Units | 1210 | City of Vero Beach Indian River County | City of Vero Beach |  |  |  | 0 | 1 | 0.28506 | 0.041872 | 114.9796 |  | -1 | -1 | -1 | -1 | 0 |  |  | Central IRL B | -1 |  |  | 843 | VB-11 | Live Oak Outfall | City of Vero Beach | 60.8373 | 66.1054 | 115.0596 | 0.093252
150000 | 520000 | 520000 | Central IRL | B | IR12-21 | 62-304.520 (8), F.A.C. | 0.56 | 0.48 | City of Vero Beach | 0.33569 | 4044.0425 | 10.026 | 1.4727 | 3.3656 | 0.49436 | 1357.5258 | 1210 | Fixed Single Family Units | 1210 | City of Vero Beach Indian River County | City of Vero Beach |  |  |  | 0 | 1 | 3.3656 | 0.49436 | 1357.5258 |  | -1 | -1 | -1 | -1 | 0 |  |  | Central IRL B | -1 |  |  | 843 | VB-11 | Live Oak Outfall | City of Vero Beach | 60.8373 | 151.1461 | 1358.4704 | 1.101
150000 | 540000 | 540000 | Central IRL | B | IR12-21 | 62-304.520 (8), F.A.C. | 0.56 | 0.48 | City of Vero Beach | 0.23919 | 4040.5277 | 10.0177 | 1.4715 | 2.3962 | 0.35198 | 966.4729 | 1200 | Residential, Medium Density-Two-five dwellingunits per acre | 1200 | City of Vero Beach Indian River County | City of Vero Beach |  |  |  | 0 | 1 | 2.3962 | 0.35198 | 966.4729 |  | -1 | -1 | -1 | -1 | 0 |  |  | Central IRL B | -1 |  |  | 843 | VB-11 | Live Oak Outfall | City of Vero Beach | 60.8373 | 138.7626 | 967.9867 | 0.78384
150000 | 540000 | 540000 | Central IRL | B | IR12-21 | 62-304.520 (8), F.A.C. | 0.56 | 0.48 | City of Vero Beach | 0.017461 | 4040.5277 | 10.0177 | 1.4715 | 0.17492 | 0.025693 | 70.5506 | 1210 | Fixed Single Family Units | 1210 | City of Vero Beach Indian River County | City of Vero Beach |  |  |  | 0 | 1 | 0.17492 | 0.025693 | 70.5506 |  | -1 | -1 | -1 | -1 | 0 |  |  | Central IRL B | -1 |  |  | 843 | VB-11 | Live Oak Outfall | City of Vero Beach | 60.8373 | 61.9016 | 70.6611 | 0.057219
150000 | 540000 | 540000 | Central IRL | B | IR12-21 | 62-304.520 (8), F.A.C. | 0.56 | 0.48 | City of Vero Beach | 0.0085339 | 4040.5277 | 10.0177 | 1.4715 | 0.085491 | 0.012558 | 34.4816 | 1210 | Fixed Single Family Units | 1210 | City of Vero Beach Indian River County | City of Vero Beach |  |  |  | 0 | 1 | 0.085491 | 0.012558 | 34.4816 |  | -1 | -1 | -1 | -1 | 0 |  |  | Central IRL B | -1 |  |  | 843 | VB-11 | Live Oak Outfall | City of Vero Beach | 60.8373 | 46.3012 | 34.5356 | 0.027966
150000 | 540000 | 540000 | Central IRL | B | IR12-21 | 62-304.520 (8), F.A.C. | 0.56 | 0.48 | City of Vero Beach | 0.076752 | 4040.5277 | 10.0177 | 1.4715 | 0.76888 | 0.11294 | 310.1182 | 1210 | Fixed Single Family Units | 1210 | City of Vero Beach Indian River County | City of Vero Beach |  |  |  | 0 | 1 | 0.76888 | 0.11294 | 310.1182 |  | -1 | -1 | -1 | -1 | 0 |  |  | Central IRL B | -1 |  |  | 843 | VB-11 | Live Oak Outfall | City of Vero Beach | 60.8373 | 78.0517 | 310.6039 | 0.25152
150000 | 540000 | 540000 | Central IRL | B | IR12-21 | 62-304.520 (8), F.A.C. | 0.56 | 0.48 | City of Vero Beach | 0.082021 | 4040.5277 | 10.0177 | 1.4715 | 0.82166 | 0.12069 | 331.407 | 1210 | Fixed Single Family Units | 1210 | City of Vero Beach Indian River County | City of Vero Beach |  |  |  | 0 | 1 | 0.82166 | 0.12069 | 331.407 |  | -1 | -1 | -1 | -1 | 0 |  |  | Central IRL B | -1 |  |  | 843 | VB-11 | Live Oak Outfall | City of Vero Beach | 60.8373 | 81.1198 | 331.9261 | 0.26878
150000 | 540000 | 540000 | Central IRL | B | IR12-21 | 62-304.520 (8), F.A.C. | 0.56 | 0.48 | City of Vero Beach | 0.1938 | 4040.5277 | 10.0177 | 1.4715 | 1.9415 | 0.28518 | 783.0601 | 1210 | Fixed Single Family Units | 1210 | City of Vero Beach Indian River County | City of Vero Beach |  |  |  | 0 | 1 | 1.9415 | 0.28518 | 783.0601 |  | -1 | -1 | -1 | -1 | 0 |  |  | Central IRL B | -1 |  |  | 843 | VB-11 | Live Oak Outfall | City of Vero Beach | 60.8373 | 112.0513 | 784.2866 | 0.63509
150000 | 550000 | 550000 | Central IRL | B | IR12-21 | 62-304.520 (8), F.A.C. | 0.56 | 0.48 | City of Vero Beach | 0.27623 | 4039.4147 | 10.0151 | 1.4711 | 2.7665 | 0.40637 | 1115.8064 | 1200 | Residential, Medium Density-Two-five dwellingunits per acre | 1200 | City of Vero Beach Indian River County | City of Vero Beach |  |  |  | 0 | 1 | 2.7665 | 0.40637 | 1115.8064 |  | -1 | -1 | -1 | -1 | 0 |  |  | Central IRL B | -1 |  |  | 843 | VB-11 | Live Oak Outfall | City of Vero Beach | 60.8373 | 147.9054 | 1117.8621 | 0.90495
150000 | 550000 | 550000 | Central IRL | B | IR12-21 | 62-304.520 (8), F.A.C. | 0.56 | 0.48 | City of Vero Beach | 0.044021 | 4039.4147 | 10.0151 | 1.4711 | 0.44088 | 0.06476 | 177.8191 | 1210 | Fixed Single Family Units | 1210 | City of Vero Beach Indian River County | City of Vero Beach |  |  |  | 0 | 1 | 0.44088 | 0.06476 | 177.8191 |  | -1 | -1 | -1 | -1 | 0 |  |  | Central IRL B | -1 |  |  | 843 | VB-11 | Live Oak Outfall | City of Vero Beach | 60.8373 | 56.5717 | 178.1467 | 0.14422
150000 | 550000 | 550000 | Central IRL | B | IR12-21 | 62-304.520 (8), F.A.C. | 0.56 | 0.48 | City of Vero Beach | 0.019867 | 4039.4147 | 10.0151 | 1.4711 | 0.19897 | 0.029227 | 80.2506 | 1210 | Fixed Single Family Units | 1210 | City of Vero Beach Indian River County | City of Vero Beach |  |  |  | 0 | 1 | 0.19897 | 0.029227 | 80.2506 |  | -1 | -1 | -1 | -1 | 0 |  |  | Central IRL B | -1 |  |  | 843 | VB-11 | Live Oak Outfall | City of Vero Beach | 60.8373 | 36.7395 | 80.3985 | 0.065086
150000 | 550000 | 550000 | Central IRL | B | IR12-21 | 62-304.520 (8), F.A.C. | 0.56 | 0.48 | City of Vero Beach | 0.096721 | 4039.4147 | 10.0151 | 1.4711 | 0.96868 | 0.14229 | 390.698 | 1210 | Fixed Single Family Units | 1210 | City of Vero Beach Indian River County | City of Vero Beach |  |  |  | 0 | 1 | 0.96868 | 0.14229 | 390.698 |  | -1 | -1 | -1 | -1 | 0 |  |  | Central IRL B | -1 |  |  | 843 | VB-11 | Live Oak Outfall | City of Vero Beach | 60.8373 | 87.1085 | 391.4178 | 0.31687
150000 | 550000 | 550000 | Central IRL | B | IR12-21 | 62-304.520 (8), F.A.C. | 0.56 | 0.48 | City of Vero Beach | 0.063107 | 4039.4147 | 10.0151 | 1.4711 | 0.63202 | 0.092838 | 254.9144 | 1210 | Fixed Single Family Units | 1210 | City of Vero Beach Indian River County | City of Vero Beach |  |  |  | 0 | 1 | 0.63202 | 0.092838 | 254.9144 |  | -1 | -1 | -1 | -1 | 0 |  |  | Central IRL B | -1 |  |  | 843 | VB-11 | Live Oak Outfall | City of Vero Beach | 60.8373 | 69.2164 | 255.384 | 0.20674
150000 | 550000 | 550000 | Central IRL | B | IR12-21 | 62-304.520 (8), F.A.C. | 0.56 | 0.48 | City of Vero Beach | 0.11782 | 4039.4147 | 10.0151 | 1.4711 | 1.18 | 0.17332 | 475.9142 | 1210 | Fixed Single Family Units | 1210 | City of Vero Beach Indian River County | City of Vero Beach |  |  |  | 0 | 1 | 1.18 | 0.17332 | 475.9142 |  | -1 | -1 | -1 | -1 | 0 |  |  | Central IRL B | -1 |  |  | 843 | VB-11 | Live Oak Outfall | City of Vero Beach | 60.8373 | 90.3133 | 476.791 | 0.38598
150000 | 560000 | 560000 | Central IRL | B | IR12-21 | 62-304.520 (8), F.A.C. | 0.56 | 0.48 | City of Vero Beach | 0.0046405 | 4042.6065 | 10.0257 | 1.4728 | 0.046524 | 0.0068344 | 18.7596 | 1200 | Residential, Medium Density-Two-five dwellingunits per acre | 1200 | City of Vero Beach Indian River County | City of Vero Beach |  |  |  | 0 | 1 | 0.046524 | 0.0068344 | 946.0529 |  | -1 | -1 | -1 | -1 | 0 |  |  | Central IRL B | -1 |  |  | 843 | VB-11 | Live Oak Outfall | City of Vero Beach | 60.8373 | 20.2252 | 18.7793 | 0.76728
150000 | 560000 | 560000 | Central IRL | B | IR12-21 | 62-304.520 (8), F.A.C. | 0.56 | 0.48 | City of Vero Beach | 0.0012441 | 4043.6864 | 10.0252 | 1.4726 | 0.012473 | 0.0018321 | 5.0309 | 1200 | Residential, Medium Density-Two-five dwellingunits per acre | 1200 | City of Vero Beach Indian River County | City of Vero Beach |  |  |  | 0 | 1 | 0.012473 | 0.0018321 | 5.0309 |  | -1 | -1 | -1 | -1 | 0 |  |  | Central IRL B | -1 |  |  | 843 | VB-11 | Live Oak Outfall | City of Vero Beach | 60.8373 | 35.445 | 5.0348 | 0.0040802
150000 | 560000 | 560000 | Central IRL | B | IR12-21 | 62-304.520 (8), F.A.C. | 0.56 | 0.48 | City of Vero Beach | 0.022424 | 4043.6864 | 10.0252 | 1.4726 | 0.22481 | 0.033022 | 90.677 | 1210 | Fixed Single Family Units | 1210 | City of Vero Beach Indian River County | City of Vero Beach |  |  |  | 0 | 1 | 0.22481 | 0.033022 | 90.677 |  | -1 | -1 | -1 | -1 | 0 |  |  | Central IRL B | -1 |  |  | 843 | VB-11 | Live Oak Outfall | City of Vero Beach | 60.8373 | 38.3235 | 90.748 | 0.073542
150000 | 560000 | 560000 | Central IRL | B | IR12-21 | 62-304.520 (8), F.A.C. | 0.56 | 0.48 | City of Vero Beach | 0.27451 | 4043.6864 | 10.0252 | 1.4726 | 2.752 | 0.40424 | 1110.041 | 1210 | Fixed Single Family Units | 1210 | City of Vero Beach Indian River County | City of Vero Beach |  |  |  | 0 | 1 | 2.752 | 0.40424 | 1110.041 |  | -1 | -1 | -1 | -1 | 0 |  |  | Central IRL B | -1 |  |  | 843 | VB-11 | Live Oak Outfall | City of Vero Beach | 60.8373 | 135.4596 | 1110.9112 | 0.90028
150000 | 560000 | 560000 | Central IRL | B | IR12-21 | 62-304.520 (8), F.A.C. | 0.56 | 0.48 | City of Vero Beach | 0.088961 | 4043.6864 | 10.0252 | 1.4726 | 0.89185 | 0.131 | 359.7291 | 1210 | Fixed Single Family Units | 1210 | City of Vero Beach Indian River County | City of Vero Beach |  |  |  | 0 | 1 | 0.89185 | 0.131 | 359.7291 |  | -1 | -1 | -1 | -1 | 0 |  |  | Central IRL B | -1 |  |  | 843 | VB-11 | Live Oak Outfall | City of Vero Beach | 60.8373 | 97.1086 | 360.0111 | 0.29175
150000 | 560000 | 560000 | Central IRL | B | IR12-21 | 62-304.520 (8), F.A.C. | 0.56 | 0.48 | City of Vero Beach | 0.03248 | 4043.6864 | 10.0252 | 1.4726 | 0.32561 | 0.047829 | 131.3376 | 1210 | Fixed Single Family Units | 1210 | City of Vero Beach Indian River County | City of Vero Beach |  |  |  | 0 | 1 | 0.32561 | 0.047829 | 131.3376 |  | -1 | -1 | -1 | -1 | 0 |  |  | Central IRL B | -1 |  |  | 843 | VB-11 | Live Oak Outfall | City of Vero Beach | 60.8373 | 46.9454 | 131.4406 | 0.10652
150000 | 560000 | 560000 | Central IRL | B | IR12-21 | 62-304.520 (8), F.A.C. | 0.56 | 0.48 | City of Vero Beach | 0.066968 | 4043.6864 | 10.0252 | 1.4726 | 0.67136 | 0.098615 | 270.7961 | 1210 | Fixed Single Family Units | 1210 | City of Vero Beach Indian River County | City of Vero Beach |  |  |  | 0 | 1 | 0.67136 | 0.098615 | 270.7961 |  | -1 | -1 | -1 | -1 | 0 |  |  | Central IRL B | -1 |  |  | 843 | VB-11 | Live Oak Outfall | City of Vero Beach | 60.8373 | 74.3428 | 271.0084 | 0.21962
150000 | 560000 | 560000 | Central IRL | B | IR12-21 | 62-304.520 (8), F.A.C. | 0.56 | 0.48 | City of Vero Beach | 0.13117 | 4043.6864 | 10.0252 | 1.4726 | 1.3151 | 0.19317 | 530.4301 | 1210 | Fixed Single Family Units | 1210 | City of Vero Beach Indian River County | City of Vero Beach |  |  |  | 0 | 1 | 1.3151 | 0.19317 | 530.4301 |  | -1 | -1 | -1 | -1 | 0 |  |  | Central IRL B | -1 |  |  | 843 | VB-11 | Live Oak Outfall | City of Vero Beach | 60.8373 | 107.1019 | 530.8459 | 0.43019
160000 | 590000 | 590000 | Central IRL | B | IR12-21 | 62-304.520 (8), F.A.C. | 0.56 | 0.48 | City of Vero Beach | 0.021893 | 4042.6424 | 8.1101 | 1.1065 | 0.17756 | 0.024226 | 88.5072 | 1700 | Institutional (Educational,religious,health and military facilities) | 1700 | City of Vero Beach Indian River County | City of Vero Beach |  |  |  | 0 | 1 | 0.17756 | 0.024226 | 115.4053 |  | -1 | -1 | -1 | -1 | 0 |  |  | Central IRL B | -1 |  |  | 843 | VB-11 | Live Oak Outfall | City of Vero Beach | 60.8373 | 84.6153 | 88.5995 | 0.093597
160000 | 590000 | 590000 | Central IRL | B | IR12-21 | 62-304.520 (8), F.A.C. | 0.56 | 0.48 | City of Vero Beach | 0.46318 | 4042.6424 | 8.1101 | 1.1065 | 3.7564 | 0.51252 | 1872.4536 | 1720 | Religious | 1720 | City of Vero Beach Indian River County | City of Vero Beach |  |  |  | 0 | 1 | 3.7564 | 0.51252 | 2381.9911 |  | -1 | -1 | -1 | -1 | 0 |  |  | Central IRL B | -1 |  |  | 843 | VB-11 | Live Oak Outfall | City of Vero Beach | 60.8373 | 174.1273 | 1874.4055 | 1.9319
160000 | 600000 | 600000 | Central IRL | B | IR12-21 | 62-304.520 (8), F.A.C. | 0.56 | 0.48 | City of Vero Beach | 0.032822 | 4044.6982 | 10.0275 | 1.4729 | 0.32912 | 0.048344 | 132.7544 | 1200 | Residential, Medium Density-Two-five dwellingunits per acre | 1200 | City of Vero Beach Indian River County | City of Vero Beach |  |  |  | 0 | 1 | 0.32912 | 0.048344 | 424.9491 |  | -1 | -1 | -1 | -1 | 0 |  |  | Central IRL B | -1 |  |  | 843 | VB-11 | Live Oak Outfall | City of Vero Beach | 60.8373 | 69.7314 | 132.8252 | 0.34465
160000 | 600000 | 600000 | Central IRL | B | IR12-21 | 62-304.520 (8), F.A.C. | 0.56 | 0.48 | City of Vero Beach | 0.00025723 | 4044.6982 | 10.0275 | 1.4729 | 0.0025793 | 0.00037887 | 1.0404 | 1210 | Fixed Single Family Units | 1210 | City of Vero Beach Indian River County | City of Vero Beach |  |  |  | 0 | 1 | 0.0025793 | 0.00037887 | 1.0404 |  | -1 | -1 | -1 | -1 | 0 |  |  | Central IRL B | -1 |  |  | 843 | VB-11 | Live Oak Outfall | City of Vero Beach | 60.8373 | 14.7252 | 1.041 | 0.0008438
160000 | 600000 | 600000 | Central IRL | B | IR12-21 | 62-304.520 (8), F.A.C. | 0.56 | 0.48 | City of Vero Beach | 0.12337 | 4044.6982 | 10.0275 | 1.4729 | 1.2371 | 0.18172 | 498.9959 | 1210 | Fixed Single Family Units | 1210 | City of Vero Beach Indian River County | City of Vero Beach |  |  |  | 0 | 1 | 1.2371 | 0.18172 | 1061.6791 |  | -1 | -1 | -1 | -1 | 0 |  |  | Central IRL B | -1 |  |  | 843 | VB-11 | Live Oak Outfall | City of Vero Beach | 60.8373 | 105.6819 | 499.2622 | 0.86105
160000 | 640000 | 640000 | Central IRL | B | IR12-21 | 62-304.520 (8), F.A.C. | 0.56 | 0.48 | City of Vero Beach | 0.4499 | 4044.6531 | 9.8923 | 1.4484 | 4.4506 | 0.65166 | 1819.7064 | 1200 | Residential, Medium Density-Two-five dwellingunits per acre | 1200 | City of Vero Beach Indian River County | City of Vero Beach |  |  |  | 0 | 1 | 4.4506 | 0.65166 | 1819.7064 |  | -1 | -1 | -1 | -1 | 0 |  |  | Central IRL B | -1 |  |  | 843 | VB-11 | Live Oak Outfall | City of Vero Beach | 60.8373 | 199.846 | 1820.6977 | 1.4758
160000 | 640000 | 640000 | Central IRL | B | IR12-21 | 62-304.520 (8), F.A.C. | 0.56 | 0.48 | City of Vero Beach | 0.050198 | 4044.6531 | 9.8923 | 1.4484 | 0.49657 | 0.072709 | 203.0318 | 1210 | Fixed Single Family Units | 1210 | City of Vero Beach Indian River County | City of Vero Beach |  |  |  | 0 | 1 | 0.49657 | 0.072709 | 203.0318 |  | -1 | -1 | -1 | -1 | 0 |  |  | Central IRL B | -1 |  |  | 843 | VB-11 | Live Oak Outfall | City of Vero Beach | 60.8373 | 61.0007 | 203.1424 | 0.16466
160000 | 640000 | 640000 | Central IRL | B | IR12-21 | 62-304.520 (8), F.A.C. | 0.56 | 0.48 | City of Vero Beach | 0.023361 | 4044.6531 | 9.8923 | 1.4484 | 0.2311 | 0.033838 | 94.4883 | 1210 | Fixed Single Family Units | 1210 | City of Vero Beach Indian River County | City of Vero Beach |  |  |  | 0 | 1 | 0.2311 | 0.033838 | 94.4883 |  | -1 | -1 | -1 | -1 | 0 |  |  | Central IRL B | -1 |  |  | 843 | VB-11 | Live Oak Outfall | City of Vero Beach | 60.8373 | 38.91 | 94.5398 | 0.076633
160000 | 640000 | 640000 | Central IRL | B | IR12-21 | 62-304.520 (8), F.A.C. | 0.56 | 0.48 | City of Vero Beach | 0.0943 | 4044.6531 | 9.8923 | 1.4484 | 0.93285 | 0.13659 | 381.4123 | 1210 | Fixed Single Family Units | 1210 | City of Vero Beach Indian River County | City of Vero Beach |  |  |  | 0 | 1 | 0.93285 | 0.13659 | 381.4123 |  | -1 | -1 | -1 | -1 | 0 |  |  | Central IRL B | -1 |  |  | 843 | VB-11 | Live Oak Outfall | City of Vero Beach | 60.8373 | 82.4975 | 381.6201 | 0.30934
170000 | 660000 | 660000 | Central IRL | B | IR12-21 | 62-304.520 (8), F.A.C. | 0.56 | 0.48 | City of Vero Beach | 0.093916 | 4045.0369 | 10.0314 | 1.4736 | 0.94211 | 0.13839 | 379.8932 | 1200 | Residential, Medium Density-Two-five dwellingunits per acre | 1200 | City of Vero Beach Indian River County | City of Vero Beach |  |  |  | 0 | 1 | 0.94211 | 0.13839 | 379.8932 |  | -1 | -1 | -1 | -1 | 0 |  |  | Central IRL B | -1 |  |  | 843 | VB-11 | Live Oak Outfall | City of Vero Beach | 60.8373 | 115.212 | 380.0641 | 0.3081
170000 | 660000 | 660000 | Central IRL | B | IR12-21 | 62-304.520 (8), F.A.C. | 0.56 | 0.48 | City of Vero Beach | 0.14086 | 4045.0369 | 10.0314 | 1.4736 | 1.413 | 0.20757 | 569.773 | 1210 | Fixed Single Family Units | 1210 | City of Vero Beach Indian River County | City of Vero Beach |  |  |  | 0 | 1 | 1.413 | 0.20757 | 569.773 |  | -1 | -1 | -1 | -1 | 0 |  |  | Central IRL B | -1 |  |  | 843 | VB-11 | Live Oak Outfall | City of Vero Beach | 60.8373 | 104.6933 | 570.0293 | 0.4621
170000 | 660000 | 660000 | Central IRL | B | IR12-21 | 62-304.520 (8), F.A.C. | 0.56 | 0.48 | City of Vero Beach | 0.021929 | 4045.0369 | 10.0314 | 1.4736 | 0.21997 | 0.032314 | 88.7018 | 1210 | Fixed Single Family Units | 1210 | City of Vero Beach Indian River County | City of Vero Beach |  |  |  | 0 | 1 | 0.21997 | 0.032314 | 88.7018 |  | -1 | -1 | -1 | -1 | 0 |  |  | Central IRL B | -1 |  |  | 843 | VB-11 | Live Oak Outfall | City of Vero Beach | 60.8373 | 41.7905 | 88.7417 | 0.07194
170000 | 660000 | 660000 | Central IRL | B | IR12-21 | 62-304.520 (8), F.A.C. | 0.56 | 0.48 | City of Vero Beach | 0.037172 | 4045.0369 | 10.0314 | 1.4736 | 0.37289 | 0.054777 | 150.3636 | 1210 | Fixed Single Family Units | 1210 | City of Vero Beach Indian River County | City of Vero Beach |  |  |  | 0 | 1 | 0.37289 | 0.054777 | 150.3636 |  | -1 | -1 | -1 | -1 | 0 |  |  | Central IRL B | -1 |  |  | 843 | VB-11 | Live Oak Outfall | City of Vero Beach | 60.8373 | 68.5651 | 150.4313 | 0.12195
170000 | 660000 | 660000 | Central IRL | B | IR12-21 | 62-304.520 (8), F.A.C. | 0.56 | 0.48 | City of Vero Beach | 0.04265 | 4045.0369 | 10.0314 | 1.4736 | 0.42784 | 0.062849 | 172.5195 | 1210 | Fixed Single Family Units | 1210 | City of Vero Beach Indian River County | City of Vero Beach |  |  |  | 0 | 1 | 0.42784 | 0.062849 | 172.5195 |  | -1 | -1 | -1 | -1 | 0 |  |  | Central IRL B | -1 |  |  | 843 | VB-11 | Live Oak Outfall | City of Vero Beach | 60.8373 | 97.721 | 172.5971 | 0.13992
170000 | 660000 | 660000 | Central IRL | B | IR12-21 | 62-304.520 (8), F.A.C. | 0.56 | 0.48 | City of Vero Beach | 0.28124 | 4045.0369 | 10.0314 | 1.4736 | 2.8212 | 0.41443 | 1137.6248 | 1210 | Fixed Single Family Units | 1210 | City of Vero Beach Indian River County | City of Vero Beach |  |  |  | 0 | 1 | 2.8212 | 0.41443 | 1137.6248 |  | -1 | -1 | -1 | -1 | 0 |  |  | Central IRL B | -1 |  |  | 843 | VB-11 | Live Oak Outfall | City of Vero Beach | 60.8373 | 135.5065 | 1138.1365 | 0.92265
170000 | 680000 | 680000 | Central IRL | B | IR12-21 | 62-304.520 (8), F.A.C. | 0.56 | 0.48 | City of Vero Beach | 0.045059 | 4044.222 | 10.0264 | 1.4728 | 0.45178 | 0.066361 | 182.2294 | 1200 | Residential, Medium Density-Two-five dwellingunits per acre | 1200 | City of Vero Beach Indian River County | City of Vero Beach |  |  |  | 0 | 1 | 0.45178 | 0.066361 | 1557.369 |  | -1 | -1 | -1 | -1 | 0 |  |  | Central IRL B | -1 |  |  | 843 | VB-11 | Live Oak Outfall | City of Vero Beach | 60.8373 | 98.5695 | 182.3481 | 1.2631
170000 | 690000 | 690000 | Central IRL | B | IR12-21 | 62-304.520 (8), F.A.C. | 0.56 | 0.48 | City of Vero Beach | 0.00022326 | 4042.6133 | 10.0247 | 1.4726 | 0.0022381 | 0.00032877 | 0.90254 | 1200 | Residential, Medium Density-Two-five dwellingunits per acre | 1200 | City of Vero Beach Indian River County | City of Vero Beach |  |  |  | 0 | 1 | 0.0022381 | 0.00032877 | 4.273 |  | -1 | -1 | -1 | -1 | 0 |  |  | Central IRL B | -1 |  |  | 843 | VB-11 | Live Oak Outfall | City of Vero Beach | 60.8373 | 5.7027 | 0.90349 | 0.0034655
170000 | 690000 | 690000 | Central IRL | B | IR12-21 | 62-304.520 (8), F.A.C. | 0.56 | 0.48 | City of Vero Beach | 0.0088979 | 4042.6133 | 10.0247 | 1.4726 | 0.089199 | 0.013103 | 35.971 | 1210 | Fixed Single Family Units | 1210 | City of Vero Beach Indian River County | City of Vero Beach |  |  |  | 0 | 1 | 0.089199 | 0.013103 | 224.8321 |  | -1 | -1 | -1 | -1 | 0 |  |  | Central IRL B | -1 |  |  | 843 | VB-11 | Live Oak Outfall | City of Vero Beach | 60.8373 | 30.7169 | 36.0087 | 0.18235
170000 | 690000 | 690000 | Central IRL | B | IR12-21 | 62-304.520 (8), F.A.C. | 0.56 | 0.48 | City of Vero Beach | 0.02443 | 4042.6133 | 10.0247 | 1.4726 | 0.24491 | 0.035976 | 98.7629 | 1210 | Fixed Single Family Units | 1210 | City of Vero Beach Indian River County | City of Vero Beach |  |  |  | 0 | 1 | 0.24491 | 0.035976 | 637.7359 |  | -1 | -1 | -1 | -1 | 0 |  |  | Central IRL B | -1 |  |  | 843 | VB-11 | Live Oak Outfall | City of Vero Beach | 60.8373 | 79.6551 | 98.8665 | 0.51722
170000 | 690000 | 690000 | Central IRL | B | IR12-21 | 62-304.520 (8), F.A.C. | 0.56 | 0.48 | City of Vero Beach | 0.065724 | 4045.0369 | 10.0314 | 1.4736 | 0.65931 | 0.096851 | 265.8572 | 1200 | Residential, Medium Density-Two-five dwellingunits per acre | 1200 | City of Vero Beach Indian River County | City of Vero Beach |  |  |  | 0 | 1 | 0.65931 | 0.096851 | 597.1496 |  | -1 | -1 | -1 | -1 | 0 |  |  | Central IRL B | -1 |  |  | 843 | VB-11 | Live Oak Outfall | City of Vero Beach | 60.8373 | 110.6627 | 265.9768 | 0.48431
170000 | 690000 | 690000 | Central IRL | B | IR12-21 | 62-304.520 (8), F.A.C. | 0.56 | 0.48 | City of Vero Beach | 0.079021 | 4045.0369 | 10.0314 | 1.4736 | 0.79269 | 0.11645 | 319.6428 | 1200 | Residential, Medium Density-Two-five dwellingunits per acre | 1200 | City of Vero Beach Indian River County | City of Vero Beach |  |  |  | 0 | 1 | 0.79269 | 0.11645 | 319.6428 |  | -1 | -1 | -1 | -1 | 0 |  |  | Central IRL B | -1 |  |  | 843 | VB-11 | Live Oak Outfall | City of Vero Beach | 60.8373 | 112.7797 | 319.7866 | 0.25924
170000 | 690000 | 690000 | Central IRL | B | IR12-21 | 62-304.520 (8), F.A.C. | 0.56 | 0.48 | City of Vero Beach | 0.13453 | 4045.0369 | 10.0314 | 1.4736 | 1.3495 | 0.19824 | 544.1736 | 1210 | Fixed Single Family Units | 1210 | City of Vero Beach Indian River County | City of Vero Beach |  |  |  | 0 | 1 | 1.3495 | 0.19824 | 544.1736 |  | -1 | -1 | -1 | -1 | 0 |  |  | Central IRL B | -1 |  |  | 843 | VB-11 | Live Oak Outfall | City of Vero Beach | 60.8373 | 103.2176 | 544.4184 | 0.44134
170000 | 690000 | 690000 | Central IRL | B | IR12-21 | 62-304.520 (8), F.A.C. | 0.56 | 0.48 | City of Vero Beach | 0.024161 | 4045.0369 | 10.0314 | 1.4736 | 0.24237 | 0.035604 | 97.7329 | 1210 | Fixed Single Family Units | 1210 | City of Vero Beach Indian River County | City of Vero Beach |  |  |  | 0 | 1 | 0.24237 | 0.035604 | 97.7329 |  | -1 | -1 | -1 | -1 | 0 |  |  | Central IRL B | -1 |  |  | 843 | VB-11 | Live Oak Outfall | City of Vero Beach | 60.8373 | 43.4682 | 97.7769 | 0.079264
170000 | 690000 | 690000 | Central IRL | B | IR12-21 | 62-304.520 (8), F.A.C. | 0.56 | 0.48 | City of Vero Beach | 0.046106 | 4045.0369 | 10.0314 | 1.4736 | 0.46251 | 0.067941 | 186.4989 | 1210 | Fixed Single Family Units | 1210 | City of Vero Beach Indian River County | City of Vero Beach |  |  |  | 0 | 1 | 0.46251 | 0.067941 | 186.4989 |  | -1 | -1 | -1 | -1 | 0 |  |  | Central IRL B | -1 |  |  | 843 | VB-11 | Live Oak Outfall | City of Vero Beach | 60.8373 | 83.5005 | 186.5828 | 0.15126
170000 | 690000 | 690000 | Central IRL | B | IR12-21 | 62-304.520 (8), F.A.C. | 0.56 | 0.48 | City of Vero Beach | 0.008137 | 4045.0369 | 10.0314 | 1.4736 | 0.081626 | 0.011991 | 32.9146 | 1210 | Fixed Single Family Units | 1210 | City of Vero Beach Indian River County | City of Vero Beach |  |  |  | 0 | 1 | 0.081626 | 0.011991 | 32.9146 |  | -1 | -1 | -1 | -1 | 0 |  |  | Central IRL B | -1 |  |  | 843 | VB-11 | Live Oak Outfall | City of Vero Beach | 60.8373 | 23.7836 | 32.9294 | 0.026695
170000 | 690000 | 690000 | Central IRL | B | IR12-21 | 62-304.520 (8), F.A.C. | 0.56 | 0.48 | City of Vero Beach | 0.052374 | 4045.0369 | 10.0314 | 1.4736 | 0.52539 | 0.077179 | 211.8561 | 1210 | Fixed Single Family Units | 1210 | City of Vero Beach Indian River County | City of Vero Beach |  |  |  | 0 | 1 | 0.52539 | 0.077179 | 211.8561 |  | -1 | -1 | -1 | -1 | 0 |  |  | Central IRL B | -1 |  |  | 843 | VB-11 | Live Oak Outfall | City of Vero Beach | 60.8373 | 74.5109 | 211.9514 | 0.17182
170000 | 690000 | 690000 | Central IRL | B | IR12-21 | 62-304.520 (8), F.A.C. | 0.56 | 0.48 | City of Vero Beach | 0.27344 | 4045.0369 | 10.0314 | 1.4736 | 2.7429 | 0.40293 | 1106.0571 | 1210 | Fixed Single Family Units | 1210 | City of Vero Beach Indian River County | City of Vero Beach |  |  |  | 0 | 1 | 2.7429 | 0.40293 | 1106.0571 |  | -1 | -1 | -1 | -1 | 0 |  |  | Central IRL B | -1 |  |  | 843 | VB-11 | Live Oak Outfall | City of Vero Beach | 60.8373 | 133.7095 | 1106.5546 | 0.89705
170000 | 700000 | 700000 | Central IRL | B | IR12-21 | 62-304.520 (8), F.A.C. | 0.56 | 0.48 | City of Vero Beach | 0.2181 | 4043.1541 | 10.0239 | 1.4724 | 2.1862 | 0.32113 | 881.8202 | 1200 | Residential, Medium Density-Two-five dwellingunits per acre | 1200 | City of Vero Beach Indian River County | City of Vero Beach |  |  |  | 0 | 1 | 2.1862 | 0.32113 | 881.8202 |  | -1 | -1 | -1 | -1 | 0 |  |  | Central IRL B | -1 |  |  | 843 | VB-11 | Live Oak Outfall | City of Vero Beach | 60.8373 | 135.4637 | 882.6276 | 0.71518
170000 | 700000 | 700000 | Central IRL | B | IR12-21 | 62-304.520 (8), F.A.C. | 0.56 | 0.48 | City of Vero Beach | 0.057226 | 4043.1541 | 10.0239 | 1.4724 | 0.57363 | 0.084259 | 231.3725 | 1210 | Fixed Single Family Units | 1210 | City of Vero Beach Indian River County | City of Vero Beach |  |  |  | 0 | 1 | 0.57363 | 0.084259 | 231.3725 |  | -1 | -1 | -1 | -1 | 0 |  |  | Central IRL B | -1 |  |  | 843 | VB-11 | Live Oak Outfall | City of Vero Beach | 60.8373 | 75.1952 | 231.5843 | 0.18765
170000 | 700000 | 700000 | Central IRL | B | IR12-21 | 62-304.520 (8), F.A.C. | 0.56 | 0.48 | City of Vero Beach | 0.0042967 | 4043.1541 | 10.0239 | 1.4724 | 0.043069 | 0.0063264 | 17.3721 | 1210 | Fixed Single Family Units | 1210 | City of Vero Beach Indian River County | City of Vero Beach |  |  |  | 0 | 1 | 0.043069 | 0.0063264 | 17.3721 |  | -1 | -1 | -1 | -1 | 0 |  |  | Central IRL B | -1 |  |  | 843 | VB-11 | Live Oak Outfall | City of Vero Beach | 60.8373 | 33.328 | 17.388 | 0.014089
170000 | 700000 | 700000 | Central IRL | B | IR12-21 | 62-304.520 (8), F.A.C. | 0.56 | 0.48 | City of Vero Beach | 0.1169 | 4043.1541 | 10.0239 | 1.4724 | 1.1718 | 0.17213 | 472.6645 | 1210 | Fixed Single Family Units | 1210 | City of Vero Beach Indian River County | City of Vero Beach |  |  |  | 0 | 1 | 1.1718 | 0.17213 | 472.6645 |  | -1 | -1 | -1 | -1 | 0 |  |  | Central IRL B | -1 |  |  | 843 | VB-11 | Live Oak Outfall | City of Vero Beach | 60.8373 | 92.8412 | 473.0973 | 0.38335
170000 | 700000 | 700000 | Central IRL | B | IR12-21 | 62-304.520 (8), F.A.C. | 0.56 | 0.48 | City of Vero Beach | 0.20454 | 4043.1541 | 10.0239 | 1.4724 | 2.0503 | 0.30116 | 826.9817 | 1210 | Fixed Single Family Units | 1210 | City of Vero Beach Indian River County | City of Vero Beach |  |  |  | 0 | 1 | 2.0503 | 0.30116 | 826.9817 |  | -1 | -1 | -1 | -1 | 0 |  |  | Central IRL B | -1 |  |  | 843 | VB-11 | Live Oak Outfall | City of Vero Beach | 60.8373 | 115.3069 | 827.7389 | 0.67071
170000 | 700000 | 700000 | Central IRL | B | IR12-21 | 62-304.520 (8), F.A.C. | 0.56 | 0.48 | City of Vero Beach | 0.012362 | 4043.1541 | 10.0239 | 1.4724 | 0.12391 | 0.018202 | 49.9812 | 1210 | Fixed Single Family Units | 1210 | City of Vero Beach Indian River County | City of Vero Beach |  |  |  | 0 | 1 | 0.12391 | 0.018202 | 49.9812 |  | -1 | -1 | -1 | -1 | 0 |  |  | Central IRL B | -1 |  |  | 843 | VB-11 | Live Oak Outfall | City of Vero Beach | 60.8373 | 58.0691 | 50.027 | 0.040536
170000 | 700000 | 700000 | Central IRL | B | IR12-21 | 62-304.520 (8), F.A.C. | 0.56 | 0.48 | City of Vero Beach | 0.0043334 | 4043.1541 | 10.0239 | 1.4724 | 0.043438 | 0.0063805 | 17.5208 | 1210 | Fixed Single Family Units | 1210 | City of Vero Beach Indian River County | City of Vero Beach |  |  |  | 0 | 1 | 0.043438 | 0.0063805 | 17.5208 |  | -1 | -1 | -1 | -1 | 0 |  |  | Central IRL B | -1 |  |  | 843 | VB-11 | Live Oak Outfall | City of Vero Beach | 60.8373 | 19.3736 | 17.5368 | 0.01421
170000 | 700000 | 700000 | Central IRL | B | IR12-21 | 62-304.520 (8), F.A.C. | 0.56 | 0.48 | City of Vero Beach | 0.23691 | 4044.637 | 10.0296 | 1.4733 | 2.3761 | 0.34904 | 958.2145 | 1200 | Residential, Medium Density-Two-five dwellingunits per acre | 1200 | City of Vero Beach Indian River County | City of Vero Beach |  |  |  | 0 | 1 | 2.3761 | 0.34904 | 958.2145 |  | -1 | -1 | -1 | -1 | 0 |  |  | Central IRL B | -1 |  |  | 843 | VB-11 | Live Oak Outfall | City of Vero Beach | 60.8373 | 138.3704 | 958.7403 | 0.77714
170000 | 700000 | 700000 | Central IRL | B | IR12-21 | 62-304.520 (8), F.A.C. | 0.56 | 0.48 | City of Vero Beach | 0.0021327 | 4044.637 | 10.0296 | 1.4733 | 0.02139 | 0.0031421 | 8.6259 | 1210 | Fixed Single Family Units | 1210 | City of Vero Beach Indian River County | City of Vero Beach |  |  |  | 0 | 1 | 0.02139 | 0.0031421 | 8.6259 |  | -1 | -1 | -1 | -1 | 0 |  |  | Central IRL B | -1 |  |  | 843 | VB-11 | Live Oak Outfall | City of Vero Beach | 60.8373 | 17.5534 | 8.6306 | 0.0069959
170000 | 700000 | 700000 | Central IRL | B | IR12-21 | 62-304.520 (8), F.A.C. | 0.56 | 0.48 | City of Vero Beach | 0.0069063 | 4044.637 | 10.0296 | 1.4733 | 0.069267 | 0.010175 | 27.9333 | 1210 | Fixed Single Family Units | 1210 | City of Vero Beach Indian River County | City of Vero Beach |  |  |  | 0 | 1 | 0.069267 | 0.010175 | 27.9333 |  | -1 | -1 | -1 | -1 | 0 |  |  | Central IRL B | -1 |  |  | 843 | VB-11 | Live Oak Outfall | City of Vero Beach | 60.8373 | 86.032 | 27.9486 | 0.022655
170000 | 700000 | 700000 | Central IRL | B | IR12-21 | 62-304.520 (8), F.A.C. | 0.56 | 0.48 | City of Vero Beach | 0.11946 | 4044.637 | 10.0296 | 1.4733 | 1.1981 | 0.17599 | 483.1531 | 1210 | Fixed Single Family Units | 1210 | City of Vero Beach Indian River County | City of Vero Beach |  |  |  | 0 | 1 | 1.1981 | 0.17599 | 483.1531 |  | -1 | -1 | -1 | -1 | 0 |  |  | Central IRL B | -1 |  |  | 843 | VB-11 | Live Oak Outfall | City of Vero Beach | 60.8373 | 92.6729 | 483.4183 | 0.39185
170000 | 700000 | 700000 | Central IRL | B | IR12-21 | 62-304.520 (8), F.A.C. | 0.56 | 0.48 | City of Vero Beach | 0.027757 | 4044.637 | 10.0296 | 1.4733 | 0.27839 | 0.040895 | 112.2677 | 1210 | Fixed Single Family Units | 1210 | City of Vero Beach Indian River County | City of Vero Beach |  |  |  | 0 | 1 | 0.27839 | 0.040895 | 112.2677 |  | -1 | -1 | -1 | -1 | 0 |  |  | Central IRL B | -1 |  |  | 843 | VB-11 | Live Oak Outfall | City of Vero Beach | 60.8373 | 66.7774 | 112.3293 | 0.091052
170000 | 700000 | 700000 | Central IRL | B | IR12-21 | 62-304.520 (8), F.A.C. | 0.56 | 0.48 | City of Vero Beach | 0.2246 | 4044.637 | 10.0296 | 1.4733 | 2.2527 | 0.33091 | 908.4345 | 1210 | Fixed Single Family Units | 1210 | City of Vero Beach Indian River County | City of Vero Beach |  |  |  | 0 | 1 | 2.2527 | 0.33091 | 908.4345 |  | -1 | -1 | -1 | -1 | 0 |  |  | Central IRL B | -1 |  |  | 843 | VB-11 | Live Oak Outfall | City of Vero Beach | 60.8373 | 120.611 | 908.9329 | 0.73677
170000 | 700000 | 700000 | Central IRL | B | IR12-21 | 62-304.520 (8), F.A.C. | 0.56 | 0.48 | City of Vero Beach | 0.15982 | 4041.0294 | 10.0189 | 1.4717 | 1.6012 | 0.23521 | 645.8438 | 1200 | Residential, Medium Density-Two-five dwellingunits per acre | 1200 | City of Vero Beach Indian River County | City of Vero Beach |  |  |  | 0 | 1 | 1.6012 | 0.23521 | 954.113 |  | -1 | -1 | -1 | -1 | 0 |  |  | Central IRL B | -1 |  |  | 843 | VB-11 | Live Oak Outfall | City of Vero Beach | 60.8373 | 109.1806 | 646.7751 | 0.77381
170000 | 700000 | 700000 | Central IRL | B | IR12-21 | 62-304.520 (8), F.A.C. | 0.56 | 0.48 | City of Vero Beach | 0.051605 | 4041.0294 | 10.0189 | 1.4717 | 0.51702 | 0.075945 | 208.5355 | 1210 | Fixed Single Family Units | 1210 | City of Vero Beach Indian River County | City of Vero Beach |  |  |  | 0 | 1 | 0.51702 | 0.075945 | 283.8209 |  | -1 | -1 | -1 | -1 | 0 |  |  | Central IRL B | -1 |  |  | 843 | VB-11 | Live Oak Outfall | City of Vero Beach | 60.8373 | 60.9566 | 208.8362 | 0.23019
170000 | 700000 | 700000 | Central IRL | B | IR12-21 | 62-304.520 (8), F.A.C. | 0.56 | 0.48 | City of Vero Beach | 0.10289 | 4041.0294 | 10.0189 | 1.4717 | 1.0309 | 0.15142 | 415.7839 | 1210 | Fixed Single Family Units | 1210 | City of Vero Beach Indian River County | City of Vero Beach |  |  |  | 0 | 1 | 1.0309 | 0.15142 | 622.7573 |  | -1 | -1 | -1 | -1 | 0 |  |  | Central IRL B | -1 |  |  | 843 | VB-11 | Live Oak Outfall | City of Vero Beach | 60.8373 | 85.1994 | 416.3834 | 0.50507
170000 | 700000 | 700000 | Central IRL | B | IR12-21 | 62-304.520 (8), F.A.C. | 0.56 | 0.48 | City of Vero Beach | 0.076876 | 4041.0294 | 10.0189 | 1.4717 | 0.77021 | 0.11314 | 310.6564 | 1210 | Fixed Single Family Units | 1210 | City of Vero Beach Indian River County | City of Vero Beach |  |  |  | 0 | 1 | 0.77021 | 0.11314 | 310.6564 |  | -1 | -1 | -1 | -1 | 0 |  |  | Central IRL B | -1 |  |  | 843 | VB-11 | Live Oak Outfall | City of Vero Beach | 60.8373 | 77.1042 | 311.1044 | 0.25195
170000 | 710000 | 710000 | Central IRL | B | IR12-21 | 62-304.520 (8), F.A.C. | 0.56 | 0.48 | City of Vero Beach | 0.065628 | 4044.0425 | 10.026 | 1.4727 | 0.65799 | 0.09665 | 265.402 | 1200 | Residential, Medium Density-Two-five dwellingunits per acre | 1200 | City of Vero Beach Indian River County | City of Vero Beach |  |  |  | 0 | 1 | 0.65799 | 0.09665 | 265.402 |  | -1 | -1 | -1 | -1 | 0 |  |  | Central IRL B | -1 |  |  | 843 | VB-11 | Live Oak Outfall | City of Vero Beach | 60.8373 | 110.6344 | 265.5867 | 0.21525
170000 | 710000 | 710000 | Central IRL | B | IR12-21 | 62-304.520 (8), F.A.C. | 0.56 | 0.48 | City of Vero Beach | 0.26129 | 4044.0425 | 10.026 | 1.4727 | 2.6197 | 0.3848 | 1056.6497 | 1210 | Fixed Single Family Units | 1210 | City of Vero Beach Indian River County | City of Vero Beach |  |  |  | 0 | 1 | 2.6197 | 0.3848 | 1056.6497 |  | -1 | -1 | -1 | -1 | 0 |  |  | Central IRL B | -1 |  |  | 843 | VB-11 | Live Oak Outfall | City of Vero Beach | 60.8373 | 133.1752 | 1057.385 | 0.85697
170000 | 710000 | 710000 | Central IRL | B | IR12-21 | 62-304.520 (8), F.A.C. | 0.56 | 0.48 | City of Vero Beach | 0.23827 | 4044.0425 | 10.026 | 1.4727 | 2.3888 | 0.35089 | 963.5541 | 1210 | Fixed Single Family Units | 1210 | City of Vero Beach Indian River County | City of Vero Beach |  |  |  | 0 | 1 | 2.3888 | 0.35089 | 963.5541 |  | -1 | -1 | -1 | -1 | 0 |  |  | Central IRL B | -1 |  |  | 843 | VB-11 | Live Oak Outfall | City of Vero Beach | 60.8373 | 128.5578 | 964.2245 | 0.78147
170000 | 710000 | 710000 | Central IRL | B | IR12-21 | 62-304.520 (8), F.A.C. | 0.56 | 0.48 | City of Vero Beach | 0.028471 | 4044.0425 | 10.026 | 1.4727 | 0.28545 | 0.041929 | 115.1379 | 1210 | Fixed Single Family Units | 1210 | City of Vero Beach Indian River County | City of Vero Beach |  |  |  | 0 | 1 | 0.28545 | 0.041929 | 115.1379 |  | -1 | -1 | -1 | -1 | 0 |  |  | Central IRL B | -1 |  |  | 843 | VB-11 | Live Oak Outfall | City of Vero Beach | 60.8373 | 60.1669 | 115.218 | 0.09338
170000 | 710000 | 710000 | Central IRL | B | IR12-21 | 62-304.520 (8), F.A.C. | 0.56 | 0.48 | City of Vero Beach | 0.024114 | 4044.0425 | 10.026 | 1.4727 | 0.24177 | 0.035513 | 97.5179 | 1210 | Fixed Single Family Units | 1210 | City of Vero Beach Indian River County | City of Vero Beach |  |  |  | 0 | 1 | 0.24177 | 0.035513 | 97.5179 |  | -1 | -1 | -1 | -1 | 0 |  |  | Central IRL B | -1 |  |  | 843 | VB-11 | Live Oak Outfall | City of Vero Beach | 60.8373 | 56.8444 | 97.5858 | 0.07909
180000 | 720000 | 720000 | Central IRL | B | IR12-21 | 62-304.520 (8), F.A.C. | 0.56 | 0.48 | City of Vero Beach | 0.053088 | 4044.0425 | 10.026 | 1.4727 | 0.53226 | 0.078182 | 214.6885 | 1200 | Residential, Medium Density-Two-five dwellingunits per acre | 1200 | City of Vero Beach Indian River County | City of Vero Beach |  |  |  | 0 | 1 | 0.53226 | 0.078182 | 214.6885 |  | -1 | -1 | -1 | -1 | 0 |  |  | Central IRL B | -1 |  |  | 843 | VB-11 | Live Oak Outfall | City of Vero Beach | 60.8373 | 108.5875 | 214.8379 | 0.17412
180000 | 720000 | 720000 | Central IRL | B | IR12-21 | 62-304.520 (8), F.A.C. | 0.56 | 0.48 | City of Vero Beach | 0.015534 | 4044.0425 | 10.026 | 1.4727 | 0.15574 | 0.022877 | 62.8199 | 1210 | Fixed Single Family Units | 1210 | City of Vero Beach Indian River County | City of Vero Beach |  |  |  | 0 | 1 | 0.15574 | 0.022877 | 62.8199 |  | -1 | -1 | -1 | -1 | 0 |  |  | Central IRL B | -1 |  |  | 843 | VB-11 | Live Oak Outfall | City of Vero Beach | 60.8373 | 83.9884 | 62.8636 | 0.050949
180000 | 720000 | 720000 | Central IRL | B | IR12-21 | 62-304.520 (8), F.A.C. | 0.56 | 0.48 | City of Vero Beach | 0.0025762 | 4044.0425 | 10.026 | 1.4727 | 0.025829 | 0.003794 | 10.4182 | 1210 | Fixed Single Family Units | 1210 | City of Vero Beach Indian River County | City of Vero Beach |  |  |  | 0 | 1 | 0.025829 | 0.003794 | 10.4182 |  | -1 | -1 | -1 | -1 | 0 |  |  | Central IRL B | -1 |  |  | 843 | VB-11 | Live Oak Outfall | City of Vero Beach | 60.8373 | 13.9312 | 10.4254 | 0.0084495
180000 | 720000 | 720000 | Central IRL | B | IR12-21 | 62-304.520 (8), F.A.C. | 0.56 | 0.48 | City of Vero Beach | 0.028528 | 4044.0425 | 10.026 | 1.4727 | 0.28602 | 0.042013 | 115.3664 | 1210 | Fixed Single Family Units | 1210 | City of Vero Beach Indian River County | City of Vero Beach |  |  |  | 0 | 1 | 0.28602 | 0.042013 | 115.3664 |  | -1 | -1 | -1 | -1 | 0 |  |  | Central IRL B | -1 |  |  | 843 | VB-11 | Live Oak Outfall | City of Vero Beach | 60.8373 | 52.7809 | 115.4467 | 0.093566
180000 | 720000 | 720000 | Central IRL | B | IR12-21 | 62-304.520 (8), F.A.C. | 0.56 | 0.48 | City of Vero Beach | 0.033767 | 4044.0425 | 10.026 | 1.4727 | 0.33855 | 0.049729 | 136.5563 | 1210 | Fixed Single Family Units | 1210 | City of Vero Beach Indian River County | City of Vero Beach |  |  |  | 0 | 1 | 0.33855 | 0.049729 | 136.5563 |  | -1 | -1 | -1 | -1 | 0 |  |  | Central IRL B | -1 |  |  | 843 | VB-11 | Live Oak Outfall | City of Vero Beach | 60.8373 | 64.0804 | 136.6513 | 0.11075
180000 | 720000 | 720000 | Central IRL | B | IR12-21 | 62-304.520 (8), F.A.C. | 0.56 | 0.48 | City of Vero Beach | 0.26967 | 4044.0425 | 10.026 | 1.4727 | 2.7037 | 0.39714 | 1090.5566 | 1210 | Fixed Single Family Units | 1210 | City of Vero Beach Indian River County | City of Vero Beach |  |  |  | 0 | 1 | 2.7037 | 0.39714 | 1090.5566 |  | -1 | -1 | -1 | -1 | 0 |  |  | Central IRL B | -1 |  |  | 843 | VB-11 | Live Oak Outfall | City of Vero Beach | 60.8373 | 134.8551 | 1091.3154 | 0.88447
180000 | 720000 | 720000 | Central IRL | B | IR12-21 | 62-304.520 (8), F.A.C. | 0.56 | 0.48 | City of Vero Beach | 0.2146 | 4044.0425 | 10.026 | 1.4727 | 2.1516 | 0.31604 | 867.8558 | 1210 | Fixed Single Family Units | 1210 | City of Vero Beach Indian River County | City of Vero Beach |  |  |  | 0 | 1 | 2.1516 | 0.31604 | 867.8558 |  | -1 | -1 | -1 | -1 | 0 |  |  | Central IRL B | -1 |  |  | 843 | VB-11 | Live Oak Outfall | City of Vero Beach | 60.8373 | 123.8505 | 868.4596 | 0.70386
180000 | 730000 | 730000 | Central IRL | B | IR12-21 | 62-304.520 (8), F.A.C. | 0.56 | 0.48 | City of Vero Beach | 0.0082767 | 4050.3111 | 9.4632 | 1.3703 | 0.078325 | 0.011341 | 33.5233 | 1210 | Fixed Single Family Units | 1210 | City of Vero Beach Indian River County | City of Vero Beach |  |  |  | 0 | 1 | 0.078325 | 0.011341 | 215.3828 |  | -1 | -1 | -1 | -1 | 0 |  |  | Central IRL B | -1 |  |  | 843 | VB-11 | Live Oak Outfall | City of Vero Beach | 60.8373 | 25.1765 | 33.4947 | 0.17468
180000 | 730000 | 730000 | Central IRL | B | IR12-21 | 62-304.520 (8), F.A.C. | 0.56 | 0.48 | City of Vero Beach | 0.027462 | 4050.3111 | 9.4632 | 1.3703 | 0.25988 | 0.037631 | 111.2308 | 1210 | Fixed Single Family Units | 1210 | City of Vero Beach Indian River County | City of Vero Beach |  |  |  | 0 | 1 | 0.25988 | 0.037631 | 699.7098 |  | -1 | -1 | -1 | -1 | 0 |  |  | Central IRL B | -1 |  |  | 843 | VB-11 | Live Oak Outfall | City of Vero Beach | 60.8373 | 68.3362 | 111.1359 | 0.56749
180000 | 730000 | 730000 | Central IRL | B | IR12-21 | 62-304.520 (8), F.A.C. | 0.56 | 0.48 | City of Vero Beach | 0.0091337 | 4050.3111 | 9.4632 | 1.3703 | 0.086434 | 0.012516 | 36.9942 | 1210 | Fixed Single Family Units | 1210 | City of Vero Beach Indian River County | City of Vero Beach |  |  |  | 0 | 1 | 0.086434 | 0.012516 | 988.9976 |  | -1 | -1 | -1 | -1 | 0 |  |  | Central IRL B | -1 |  |  | 843 | VB-11 | Live Oak Outfall | City of Vero Beach | 60.8373 | 28.3211 | 36.9627 | 0.80211
180000 | 730000 | 730000 | Central IRL | B | IR12-21 | 62-304.520 (8), F.A.C. | 0.56 | 0.48 | City of Vero Beach | 0.052998 | 4036.4411 | 8.9832 | 1.2331 | 0.47609 | 0.065351 | 213.9225 | 1200 | Residential, Medium Density-Two-five dwellingunits per acre | 1200 | City of Vero Beach Indian River County | City of Vero Beach |  |  |  | 0 | 1 | 0.47609 | 0.065351 | 315.4553 |  | -1 | -1 | -1 | -1 | 0 |  |  | Central IRL B | -1 |  |  | 843 | VB-11 | Live Oak Outfall | City of Vero Beach | 60.8373 | 81.9118 | 214.4745 | 0.25584
180000 | 730000 | 730000 | Central IRL | B | IR12-21 | 62-304.520 (8), F.A.C. | 0.56 | 0.48 | City of Vero Beach | 0.03786 | 4036.4411 | 8.9832 | 1.2331 | 0.34011 | 0.046685 | 152.821 | 1210 | Fixed Single Family Units | 1210 | City of Vero Beach Indian River County | City of Vero Beach |  |  |  | 0 | 1 | 0.34011 | 0.046685 | 152.821 |  | -1 | -1 | -1 | -1 | 0 |  |  | Central IRL B | -1 |  |  | 843 | VB-11 | Live Oak Outfall | City of Vero Beach | 60.8373 | 88.4155 | 153.2153 | 0.12394
180000 | 730000 | 730000 | Central IRL | B | IR12-21 | 62-304.520 (8), F.A.C. | 0.56 | 0.48 | City of Vero Beach | 0.26685 | 4036.4411 | 8.9832 | 1.2331 | 2.3972 | 0.32905 | 1077.1322 | 1720 | Religious | 1720 | City of Vero Beach Indian River County | City of Vero Beach |  |  |  | 0 | 1 | 2.3972 | 0.32905 | 1866.2055 |  | -1 | -1 | -1 | -1 | 0 |  |  | Central IRL B | -1 |  |  | 843 | VB-11 | Live Oak Outfall | City of Vero Beach | 60.8373 | 134.8048 | 1079.9116 | 1.5135
180000 | 730000 | 730000 | Central IRL | B | IR12-21 | 62-304.520 (8), F.A.C. | 0.56 | 0.48 | City of Vero Beach | 0.019725 | 4036.4411 | 8.9832 | 1.2331 | 0.17719 | 0.024322 | 79.6174 | 1210 | Fixed Single Family Units | 1210 | City of Vero Beach Indian River County | City of Vero Beach |  |  |  | 0 | 1 | 0.17719 | 0.024322 | 92.3525 |  | -1 | -1 | -1 | -1 | 0 |  |  | Central IRL B | -1 |  |  | 843 | VB-11 | Live Oak Outfall | City of Vero Beach | 60.8373 | 53.4956 | 79.8228 | 0.074901
180000 | 730000 | 730000 | Central IRL | B | IR12-21 | 62-304.520 (8), F.A.C. | 0.56 | 0.48 | City of Vero Beach | 0.0029814 | 4036.4411 | 8.9832 | 1.2331 | 0.026782 | 0.0036763 | 12.0342 | 1210 | Fixed Single Family Units | 1210 | City of Vero Beach Indian River County | City of Vero Beach |  |  |  | 0 | 1 | 0.026782 | 0.0036763 | 12.0342 |  | -1 | -1 | -1 | -1 | 0 |  |  | Central IRL B | -1 |  |  | 843 | VB-11 | Live Oak Outfall | City of Vero Beach | 60.8373 | 13.9257 | 12.0652 | 0.0097601
180000 | 730000 | 730000 | Central IRL | B | IR12-21 | 62-304.520 (8), F.A.C. | 0.56 | 0.48 | City of Vero Beach | 0.39548 | 4042.4353 | 10.0222 | 1.4722 | 3.9636 | 0.58221 | 1598.6985 | 1200 | Residential, Medium Density-Two-five dwellingunits per acre | 1200 | City of Vero Beach Indian River County | City of Vero Beach |  |  |  | 0 | 1 | 3.9636 | 0.58221 | 1598.6985 |  | -1 | -1 | -1 | -1 | 0 |  |  | Central IRL B | -1 |  |  | 843 | VB-11 | Live Oak Outfall | City of Vero Beach | 60.8373 | 188.8468 | 1600.447 | 1.2966
180000 | 730000 | 730000 | Central IRL | B | IR12-21 | 62-304.520 (8), F.A.C. | 0.56 | 0.48 | City of Vero Beach | 0.01368 | 4042.4353 | 10.0222 | 1.4722 | 0.13711 | 0.02014 | 55.3022 | 1210 | Fixed Single Family Units | 1210 | City of Vero Beach Indian River County | City of Vero Beach |  |  |  | 0 | 1 | 0.13711 | 0.02014 | 55.3022 |  | -1 | -1 | -1 | -1 | 0 |  |  | Central IRL B | -1 |  |  | 843 | VB-11 | Live Oak Outfall | City of Vero Beach | 60.8373 | 32.0907 | 55.3627 | 0.044852
180000 | 730000 | 730000 | Central IRL | B | IR12-21 | 62-304.520 (8), F.A.C. | 0.56 | 0.48 | City of Vero Beach | 0.013887 | 4042.4353 | 10.0222 | 1.4722 | 0.13918 | 0.020444 | 56.1387 | 1210 | Fixed Single Family Units | 1210 | City of Vero Beach Indian River County | City of Vero Beach |  |  |  | 0 | 1 | 0.13918 | 0.020444 | 56.1387 |  | -1 | -1 | -1 | -1 | 0 |  |  | Central IRL B | -1 |  |  | 843 | VB-11 | Live Oak Outfall | City of Vero Beach | 60.8373 | 30.013 | 56.2001 | 0.04553
180000 | 730000 | 730000 | Central IRL | B | IR12-21 | 62-304.520 (8), F.A.C. | 0.56 | 0.48 | City of Vero Beach | 0.14104 | 4042.4353 | 10.0222 | 1.4722 | 1.4136 | 0.20764 | 570.162 | 1210 | Fixed Single Family Units | 1210 | City of Vero Beach Indian River County | City of Vero Beach |  |  |  | 0 | 1 | 1.4136 | 0.20764 | 570.162 |  | -1 | -1 | -1 | -1 | 0 |  |  | Central IRL B | -1 |  |  | 843 | VB-11 | Live Oak Outfall | City of Vero Beach | 60.8373 | 101.9517 | 570.7856 | 0.46242
180000 | 730000 | 730000 | Central IRL | B | IR12-21 | 62-304.520 (8), F.A.C. | 0.56 | 0.48 | City of Vero Beach | 0.047331 | 4042.4353 | 10.0222 | 1.4722 | 0.47436 | 0.069678 | 191.3315 | 1210 | Fixed Single Family Units | 1210 | City of Vero Beach Indian River County | City of Vero Beach |  |  |  | 0 | 1 | 0.47436 | 0.069678 | 191.3315 |  | -1 | -1 | -1 | -1 | 0 |  |  | Central IRL B | -1 |  |  | 843 | VB-11 | Live Oak Outfall | City of Vero Beach | 60.8373 | 74.6992 | 191.5407 | 0.15518
180000 | 730000 | 730000 | Central IRL | B | IR12-21 | 62-304.520 (8), F.A.C. | 0.56 | 0.48 | City of Vero Beach | 0.0063417 | 4042.4353 | 10.0222 | 1.4722 | 0.063558 | 0.009336 | 25.6359 | 1210 | Fixed Single Family Units | 1210 | City of Vero Beach Indian River County | City of Vero Beach |  |  |  | 0 | 1 | 0.063558 | 0.009336 | 25.6359 |  | -1 | -1 | -1 | -1 | 0 |  |  | Central IRL B | -1 |  |  | 843 | VB-11 | Live Oak Outfall | City of Vero Beach | 60.8373 | 37.8281 | 25.6639 | 0.020791
180000 | 740000 | 740000 | Central IRL | B | IR12-21 | 62-304.520 (8), F.A.C. | 0.56 | 0.48 | City of Vero Beach | 0.17833 | 4044.0425 | 10.026 | 1.4727 | 1.7879 | 0.26263 | 721.1721 | 1200 | Residential, Medium Density-Two-five dwellingunits per acre | 1200 | City of Vero Beach Indian River County | City of Vero Beach |  |  |  | 0 | 1 | 1.7879 | 0.26263 | 721.1721 |  | -1 | -1 | -1 | -1 | 0 |  |  | Central IRL B | -1 |  |  | 843 | VB-11 | Live Oak Outfall | City of Vero Beach | 60.8373 | 128.4698 | 721.6739 | 0.58489
180000 | 740000 | 740000 | Central IRL | B | IR12-21 | 62-304.520 (8), F.A.C. | 0.56 | 0.48 | City of Vero Beach | 0.23916 | 4044.0425 | 10.026 | 1.4727 | 2.3978 | 0.35221 | 967.1728 | 1210 | Fixed Single Family Units | 1210 | City of Vero Beach Indian River County | City of Vero Beach |  |  |  | 0 | 1 | 2.3978 | 0.35221 | 967.1728 |  | -1 | -1 | -1 | -1 | 0 |  |  | Central IRL B | -1 |  |  | 843 | VB-11 | Live Oak Outfall | City of Vero Beach | 60.8373 | 125.405 | 967.8457 | 0.78441
180000 | 740000 | 740000 | Central IRL | B | IR12-21 | 62-304.520 (8), F.A.C. | 0.56 | 0.48 | City of Vero Beach | 0.091625 | 4044.0425 | 10.026 | 1.4727 | 0.91864 | 0.13494 | 370.5366 | 1210 | Fixed Single Family Units | 1210 | City of Vero Beach Indian River County | City of Vero Beach |  |  |  | 0 | 1 | 0.91864 | 0.13494 | 370.5366 |  | -1 | -1 | -1 | -1 | 0 |  |  | Central IRL B | -1 |  |  | 843 | VB-11 | Live Oak Outfall | City of Vero Beach | 60.8373 | 90.8114 | 370.7944 | 0.30052
180000 | 740000 | 740000 | Central IRL | B | IR12-21 | 62-304.520 (8), F.A.C. | 0.56 | 0.48 | City of Vero Beach | 0.10446 | 4044.0425 | 10.026 | 1.4727 | 1.0473 | 0.15383 | 422.4264 | 1210 | Fixed Single Family Units | 1210 | City of Vero Beach Indian River County | City of Vero Beach |  |  |  | 0 | 1 | 1.0473 | 0.15383 | 422.4264 |  | -1 | -1 | -1 | -1 | 0 |  |  | Central IRL B | -1 |  |  | 843 | VB-11 | Live Oak Outfall | City of Vero Beach | 60.8373 | 95.1035 | 422.7204 | 0.3426
180000 | 740000 | 740000 | Central IRL | B | IR12-21 | 62-304.520 (8), F.A.C. | 0.56 | 0.48 | City of Vero Beach | 0.0020478 | 4044.0425 | 10.026 | 1.4727 | 0.020531 | 0.0030158 | 8.2814 | 1210 | Fixed Single Family Units | 1210 | City of Vero Beach Indian River County | City of Vero Beach |  |  |  | 0 | 1 | 0.020531 | 0.0030158 | 8.2814 |  | -1 | -1 | -1 | -1 | 0 |  |  | Central IRL B | -1 |  |  | 843 | VB-11 | Live Oak Outfall | City of Vero Beach | 60.8373 | 46.9066 | 8.2871 | 0.0067165
180000 | 740000 | 740000 | Central IRL | B | IR12-21 | 62-304.520 (8), F.A.C. | 0.56 | 0.48 | City of Vero Beach | 0.0021445 | 4044.0425 | 10.026 | 1.4727 | 0.021501 | 0.0031582 | 8.6724 | 1210 | Fixed Single Family Units | 1210 | City of Vero Beach Indian River County | City of Vero Beach |  |  |  | 0 | 1 | 0.021501 | 0.0031582 | 8.6724 |  | -1 | -1 | -1 | -1 | 0 |  |  | Central IRL B | -1 |  |  | 843 | VB-11 | Live Oak Outfall | City of Vero Beach | 60.8373 | 20.8178 | 8.6784 | 0.0070336
180000 | 740000 | 740000 | Central IRL | B | IR12-21 | 62-304.520 (8), F.A.C. | 0.56 | 0.48 | City of Vero Beach | 0.026901 | 4040.5295 | 10.0177 | 1.4715 | 0.26949 | 0.039585 | 108.6946 | 1210 | Fixed Single Family Units | 1210 | City of Vero Beach Indian River County | City of Vero Beach |  |  |  | 0 | 1 | 0.26949 | 0.039585 | 207.0268 |  | -1 | -1 | -1 | -1 | 0 |  |  | Central IRL B | -1 |  |  | 843 | VB-11 | Live Oak Outfall | City of Vero Beach | 60.8373 | 44.9304 | 108.8648 | 0.1679
180000 | 740000 | 740000 | Central IRL | B | IR12-21 | 62-304.520 (8), F.A.C. | 0.56 | 0.48 | City of Vero Beach | 0.11816 | 4040.5295 | 10.0177 | 1.4715 | 1.1837 | 0.17387 | 477.4139 | 1210 | Fixed Single Family Units | 1210 | City of Vero Beach Indian River County | City of Vero Beach |  |  |  | 0 | 1 | 1.1837 | 0.17387 | 765.1842 |  | -1 | -1 | -1 | -1 | 0 |  |  | Central IRL B | -1 |  |  | 843 | VB-11 | Live Oak Outfall | City of Vero Beach | 60.8373 | 90.0208 | 478.1615 | 0.62059
180000 | 740000 | 740000 | Central IRL | B | IR12-21 | 62-304.520 (8), F.A.C. | 0.56 | 0.48 | City of Vero Beach | 0.076113 | 4040.5295 | 10.0177 | 1.4715 | 0.76248 | 0.112 | 307.5377 | 1210 | Fixed Single Family Units | 1210 | City of Vero Beach Indian River County | City of Vero Beach |  |  |  | 0 | 1 | 0.76248 | 0.112 | 415.5503 |  | -1 | -1 | -1 | -1 | 0 |  |  | Central IRL B | -1 |  |  | 843 | VB-11 | Live Oak Outfall | City of Vero Beach | 60.8373 | 70.9376 | 308.0192 | 0.33702
180000 | 750000 | 750000 | Central IRL | B | IR12-21 | 62-304.520 (8), F.A.C. | 0.56 | 0.48 | City of Vero Beach | 0.044872 | 4045.0211 | 10.0283 | 1.473 | 0.44999 | 0.066098 | 181.509 | 1200 | Residential, Medium Density-Two-five dwellingunits per acre | 1200 | City of Vero Beach Indian River County | City of Vero Beach |  |  |  | 0 | 1 | 0.44999 | 0.066098 | 481.5088 |  | -1 | -1 | -1 | -1 | 0 |  |  | Central IRL B | -1 |  |  | 843 | VB-11 | Live Oak Outfall | City of Vero Beach | 60.8373 | 56.394 | 181.5914 | 0.39052
180000 | 750000 | 750000 | Central IRL | B | IR12-21 | 62-304.520 (8), F.A.C. | 0.56 | 0.48 | City of Vero Beach | 0.19595 | 4045.0211 | 10.0283 | 1.473 | 1.965 | 0.28864 | 792.6072 | 1210 | Fixed Single Family Units | 1210 | City of Vero Beach Indian River County | City of Vero Beach |  |  |  | 0 | 1 | 1.965 | 0.28864 | 1094.845 |  | -1 | -1 | -1 | -1 | 0 |  |  | Central IRL B | -1 |  |  | 843 | VB-11 | Live Oak Outfall | City of Vero Beach | 60.8373 | 120.2743 | 792.9668 | 0.88795
180000 | 750000 | 750000 | Central IRL | B | IR12-21 | 62-304.520 (8), F.A.C. | 0.56 | 0.48 | City of Vero Beach | 0.027614 | 4045.0211 | 10.0283 | 1.473 | 0.27692 | 0.040677 | 111.6999 | 1210 | Fixed Single Family Units | 1210 | City of Vero Beach Indian River County | City of Vero Beach |  |  |  | 0 | 1 | 0.27692 | 0.040677 | 111.6999 |  | -1 | -1 | -1 | -1 | 0 |  |  | Central IRL B | -1 |  |  | 843 | VB-11 | Live Oak Outfall | City of Vero Beach | 60.8373 | 85.1484 | 111.7506 | 0.090592
180000 | 760000 | 760000 | Central IRL | B | IR12-21 | 62-304.520 (8), F.A.C. | 0.56 | 0.48 | City of Vero Beach | 0.10272 | 4044.0425 | 10.026 | 1.4727 | 1.0298 | 0.15127 | 415.3867 | 1210 | Fixed Single Family Units | 1210 | City of Vero Beach Indian River County | City of Vero Beach |  |  |  | 0 | 1 | 1.0298 | 0.15127 | 415.3867 |  | -1 | -1 | -1 | -1 | 0 |  |  | Central IRL B | -1 |  |  | 843 | VB-11 | Live Oak Outfall | City of Vero Beach | 60.8373 | 90.3871 | 415.6757 | 0.33689
180000 | 760000 | 760000 | Central IRL | B | IR12-21 | 62-304.520 (8), F.A.C. | 0.56 | 0.48 | City of Vero Beach | 0.21774 | 4044.0425 | 10.026 | 1.4727 | 2.1831 | 0.32067 | 880.5516 | 1210 | Fixed Single Family Units | 1210 | City of Vero Beach Indian River County | City of Vero Beach |  |  |  | 0 | 1 | 2.1831 | 0.32067 | 880.5516 |  | -1 | -1 | -1 | -1 | 0 |  |  | Central IRL B | -1 |  |  | 843 | VB-11 | Live Oak Outfall | City of Vero Beach | 60.8373 | 119.9615 | 881.1643 | 0.71415
180000 | 760000 | 760000 | Central IRL | B | IR12-21 | 62-304.520 (8), F.A.C. | 0.56 | 0.48 | City of Vero Beach | 0.14224 | 4044.0425 | 10.026 | 1.4727 | 1.4261 | 0.20948 | 575.2328 | 1210 | Fixed Single Family Units | 1210 | City of Vero Beach Indian River County | City of Vero Beach |  |  |  | 0 | 1 | 1.4261 | 0.20948 | 575.2328 |  | -1 | -1 | -1 | -1 | 0 |  |  | Central IRL B | -1 |  |  | 843 | VB-11 | Live Oak Outfall | City of Vero Beach | 60.8373 | 95.9994 | 575.6331 | 0.46653
180000 | 760000 | 760000 | Central IRL | B | IR12-21 | 62-304.520 (8), F.A.C. | 0.56 | 0.48 | City of Vero Beach | 0.002822 | 4044.0425 | 10.026 | 1.4727 | 0.028294 | 0.004156 | 11.4124 | 1210 | Fixed Single Family Units | 1210 | City of Vero Beach Indian River County | City of Vero Beach |  |  |  | 0 | 1 | 0.028294 | 0.004156 | 11.4124 |  | -1 | -1 | -1 | -1 | 0 |  |  | Central IRL B | -1 |  |  | 843 | VB-11 | Live Oak Outfall | City of Vero Beach | 60.8373 | 41.8525 | 11.4203 | 0.0092558
180000 | 760000 | 760000 | Central IRL | B | IR12-21 | 62-304.520 (8), F.A.C. | 0.56 | 0.48 | City of Vero Beach | 0.15224 | 4044.0425 | 10.026 | 1.4727 | 1.5264 | 0.22421 | 615.6781 | 1210 | Fixed Single Family Units | 1210 | City of Vero Beach Indian River County | City of Vero Beach |  |  |  | 0 | 1 | 1.5264 | 0.22421 | 615.6781 |  | -1 | -1 | -1 | -1 | 0 |  |  | Central IRL B | -1 |  |  | 843 | VB-11 | Live Oak Outfall | City of Vero Beach | 60.8373 | 99.3081 | 616.1065 | 0.49933
190000 | 760000 | 760000 | Central IRL | B | IR12-21 | 62-304.520 (8), F.A.C. | 0.56 | 0.48 | City of Vero Beach | 0.13496 | 4044.0425 | 10.026 | 1.4727 | 1.3531 | 0.19876 | 545.7813 | 1200 | Residential, Medium Density-Two-five dwellingunits per acre | 1200 | City of Vero Beach Indian River County | City of Vero Beach |  |  |  | 0 | 1 | 1.3531 | 0.19876 | 545.7813 |  | -1 | -1 | -1 | -1 | 0 |  |  | Central IRL B | -1 |  |  | 843 | VB-11 | Live Oak Outfall | City of Vero Beach | 60.8373 | 121.8455 | 546.1611 | 0.44265
190000 | 760000 | 760000 | Central IRL | B | IR12-21 | 62-304.520 (8), F.A.C. | 0.56 | 0.48 | City of Vero Beach | 0.24037 | 4044.0425 | 10.026 | 1.4727 | 2.41 | 0.354 | 972.0818 | 1210 | Fixed Single Family Units | 1210 | City of Vero Beach Indian River County | City of Vero Beach |  |  |  | 0 | 1 | 2.41 | 0.354 | 972.0818 |  | -1 | -1 | -1 | -1 | 0 |  |  | Central IRL B | -1 |  |  | 843 | VB-11 | Live Oak Outfall | City of Vero Beach | 60.8373 | 127.7182 | 972.7582 | 0.78839
190000 | 760000 | 760000 | Central IRL | B | IR12-21 | 62-304.520 (8), F.A.C. | 0.56 | 0.48 | City of Vero Beach | 0.24243 | 4044.0425 | 10.026 | 1.4727 | 2.4306 | 0.35703 | 980.3986 | 1210 | Fixed Single Family Units | 1210 | City of Vero Beach Indian River County | City of Vero Beach |  |  |  | 0 | 1 | 2.4306 | 0.35703 | 980.3986 |  | -1 | -1 | -1 | -1 | 0 |  |  | Central IRL B | -1 |  |  | 843 | VB-11 | Live Oak Outfall | City of Vero Beach | 60.8373 | 128.6073 | 981.0808 | 0.79513
190000 | 760000 | 760000 | Central IRL | B | IR12-21 | 62-304.520 (8), F.A.C. | 0.56 | 0.48 | City of Vero Beach | 0.036145 | 4043.6864 | 10.0252 | 1.4726 | 0.36236 | 0.053226 | 146.1587 | 1200 | Residential, Medium Density-Two-five dwellingunits per acre | 1200 | City of Vero Beach Indian River County | City of Vero Beach |  |  |  | 0 | 1 | 0.36236 | 0.053226 | 146.1587 |  | -1 | -1 | -1 | -1 | 0 |  |  | Central IRL B | -1 |  |  | 843 | VB-11 | Live Oak Outfall | City of Vero Beach | 60.8373 | 137.3931 | 146.2732 | 0.11854
190000 | 760000 | 760000 | Central IRL | B | IR12-21 | 62-304.520 (8), F.A.C. | 0.56 | 0.48 | City of Vero Beach | 0.027754 | 4043.6864 | 10.0252 | 1.4726 | 0.27824 | 0.04087 | 112.2298 | 1210 | Fixed Single Family Units | 1210 | City of Vero Beach Indian River County | City of Vero Beach |  |  |  | 0 | 1 | 0.27824 | 0.04087 | 112.2298 |  | -1 | -1 | -1 | -1 | 0 |  |  | Central IRL B | -1 |  |  | 843 | VB-11 | Live Oak Outfall | City of Vero Beach | 60.8373 | 43.1735 | 112.3178 | 0.091022
190000 | 760000 | 760000 | Central IRL | B | IR12-21 | 62-304.520 (8), F.A.C. | 0.56 | 0.48 | City of Vero Beach | 0.054476 | 4043.6864 | 10.0252 | 1.4726 | 0.54614 | 0.080221 | 220.2858 | 1210 | Fixed Single Family Units | 1210 | City of Vero Beach Indian River County | City of Vero Beach |  |  |  | 0 | 1 | 0.54614 | 0.080221 | 220.2858 |  | -1 | -1 | -1 | -1 | 0 |  |  | Central IRL B | -1 |  |  | 843 | VB-11 | Live Oak Outfall | City of Vero Beach | 60.8373 | 70.8764 | 220.4585 | 0.17866
190000 | 760000 | 760000 | Central IRL | B | IR12-21 | 62-304.520 (8), F.A.C. | 0.56 | 0.48 | City of Vero Beach | 0.27312 | 4043.6864 | 10.0252 | 1.4726 | 2.7381 | 0.4022 | 1104.4254 | 1210 | Fixed Single Family Units | 1210 | City of Vero Beach Indian River County | City of Vero Beach |  |  |  | 0 | 1 | 2.7381 | 0.4022 | 1104.4254 |  | -1 | -1 | -1 | -1 | 0 |  |  | Central IRL B | -1 |  |  | 843 | VB-11 | Live Oak Outfall | City of Vero Beach | 60.8373 | 135.5165 | 1105.2912 | 0.89572
190000 | 760000 | 760000 | Central IRL | B | IR12-21 | 62-304.520 (8), F.A.C. | 0.56 | 0.48 | City of Vero Beach | 0.08742 | 4043.6864 | 10.0252 | 1.4726 | 0.8764 | 0.12873 | 353.5002 | 1210 | Fixed Single Family Units | 1210 | City of Vero Beach Indian River County | City of Vero Beach |  |  |  | 0 | 1 | 0.8764 | 0.12873 | 353.5002 |  | -1 | -1 | -1 | -1 | 0 |  |  | Central IRL B | -1 |  |  | 843 | VB-11 | Live Oak Outfall | City of Vero Beach | 60.8373 | 98.3282 | 353.7773 | 0.2867
190000 | 760000 | 760000 | Central IRL | B | IR12-21 | 62-304.520 (8), F.A.C. | 0.56 | 0.48 | City of Vero Beach | 0.13884 | 4043.6864 | 10.0252 | 1.4726 | 1.3919 | 0.20446 | 561.4418 | 1210 | Fixed Single Family Units | 1210 | City of Vero Beach Indian River County | City of Vero Beach |  |  |  | 0 | 1 | 1.3919 | 0.20446 | 561.4418 |  | -1 | -1 | -1 | -1 | 0 |  |  | Central IRL B | -1 |  |  | 843 | VB-11 | Live Oak Outfall | City of Vero Beach | 60.8373 | 108.6369 | 561.882 | 0.45535
190000 | 770000 | 770000 | Central IRL | B | IR12-21 | 62-304.520 (8), F.A.C. | 0.56 | 0.48 | City of Vero Beach | 0.36406 | 4042.0922 | 10.0214 | 1.472 | 3.6484 | 0.53591 | 1471.553 | 1200 | Residential, Medium Density-Two-five dwellingunits per acre | 1200 | City of Vero Beach Indian River County | City of Vero Beach |  |  |  | 0 | 1 | 3.6484 | 0.53591 | 1471.553 |  | -1 | -1 | -1 | -1 | 0 |  |  | Central IRL B | -1 |  |  | 843 | VB-11 | Live Oak Outfall | City of Vero Beach | 60.8373 | 163.5766 | 1473.2874 | 1.1935
190000 | 770000 | 770000 | Central IRL | B | IR12-21 | 62-304.520 (8), F.A.C. | 0.56 | 0.48 | City of Vero Beach | 0.022435 | 4042.0922 | 10.0214 | 1.472 | 0.22483 | 0.033024 | 90.6825 | 1210 | Fixed Single Family Units | 1210 | City of Vero Beach Indian River County | City of Vero Beach |  |  |  | 0 | 1 | 0.22483 | 0.033024 | 90.6825 |  | -1 | -1 | -1 | -1 | 0 |  |  | Central IRL B | -1 |  |  | 843 | VB-11 | Live Oak Outfall | City of Vero Beach | 60.8373 | 48.9163 | 90.7893 | 0.073546
190000 | 770000 | 770000 | Central IRL | B | IR12-21 | 62-304.520 (8), F.A.C. | 0.56 | 0.48 | City of Vero Beach | 0.0083312 | 4042.0922 | 10.0214 | 1.472 | 0.08349 | 0.012264 | 33.6754 | 1210 | Fixed Single Family Units | 1210 | City of Vero Beach Indian River County | City of Vero Beach |  |  |  | 0 | 1 | 0.08349 | 0.012264 | 33.6754 |  | -1 | -1 | -1 | -1 | 0 |  |  | Central IRL B | -1 |  |  | 843 | VB-11 | Live Oak Outfall | City of Vero Beach | 60.8373 | 28.1116 | 33.7151 | 0.027312
190000 | 770000 | 770000 | Central IRL | B | IR12-21 | 62-304.520 (8), F.A.C. | 0.56 | 0.48 | City of Vero Beach | 0.050567 | 4042.0922 | 10.0214 | 1.472 | 0.50676 | 0.074437 | 204.3977 | 1210 | Fixed Single Family Units | 1210 | City of Vero Beach Indian River County | City of Vero Beach |  |  |  | 0 | 1 | 0.50676 | 0.074437 | 204.3977 |  | -1 | -1 | -1 | -1 | 0 |  |  | Central IRL B | -1 |  |  | 843 | VB-11 | Live Oak Outfall | City of Vero Beach | 60.8373 | 59.1564 | 204.6386 | 0.16577
190000 | 770000 | 770000 | Central IRL | B | IR12-21 | 62-304.520 (8), F.A.C. | 0.56 | 0.48 | City of Vero Beach | 0.17237 | 4042.0922 | 10.0214 | 1.472 | 1.7274 | 0.25374 | 696.7483 | 1210 | Fixed Single Family Units | 1210 | City of Vero Beach Indian River County | City of Vero Beach |  |  |  | 0 | 1 | 1.7274 | 0.25374 | 696.7483 |  | -1 | -1 | -1 | -1 | 0 |  |  | Central IRL B | -1 |  |  | 843 | VB-11 | Live Oak Outfall | City of Vero Beach | 60.8373 | 113.7417 | 697.5695 | 0.56508
190000 | 770000 | 770000 | Central IRL | B | IR12-21 | 62-304.520 (8), F.A.C. | 0.56 | 0.48 | City of Vero Beach | 0.00301 | 4044.0425 | 10.026 | 1.4727 | 0.030179 | 0.0044329 | 12.1727 | 1200 | Residential, Medium Density-Two-five dwellingunits per acre | 1200 | City of Vero Beach Indian River County | City of Vero Beach |  |  |  | 0 | 1 | 0.030179 | 0.0044329 | 12.1727 |  | -1 | -1 | -1 | -1 | 0 |  |  | Central IRL B | -1 |  |  | 843 | VB-11 | Live Oak Outfall | City of Vero Beach | 60.8373 | 72.8074 | 12.1811 | 0.0098724
190000 | 770000 | 770000 | Central IRL | B | IR12-21 | 62-304.520 (8), F.A.C. | 0.56 | 0.48 | City of Vero Beach | 0.017153 | 4044.0425 | 10.026 | 1.4727 | 0.17197 | 0.025261 | 69.3661 | 1210 | Fixed Single Family Units | 1210 | City of Vero Beach Indian River County | City of Vero Beach |  |  |  | 0 | 1 | 0.17197 | 0.025261 | 69.3661 |  | -1 | -1 | -1 | -1 | 0 |  |  | Central IRL B | -1 |  |  | 843 | VB-11 | Live Oak Outfall | City of Vero Beach | 60.8373 | 38.1504 | 69.4144 | 0.056258
190000 | 770000 | 770000 | Central IRL | B | IR12-21 | 62-304.520 (8), F.A.C. | 0.56 | 0.48 | City of Vero Beach | 0.4361 | 4044.0425 | 10.026 | 1.4727 | 4.3724 | 0.64225 | 1763.6132 | 1210 | Fixed Single Family Units | 1210 | City of Vero Beach Indian River County | City of Vero Beach |  |  |  | 0 | 1 | 4.3724 | 0.64225 | 1763.6132 |  | -1 | -1 | -1 | -1 | 0 |  |  | Central IRL B | -1 |  |  | 843 | VB-11 | Live Oak Outfall | City of Vero Beach | 60.8373 | 189.1109 | 1764.8403 | 1.4303
190000 | 770000 | 770000 | Central IRL | B | IR12-21 | 62-304.520 (8), F.A.C. | 0.56 | 0.48 | City of Vero Beach | 0.1615 | 4044.0425 | 10.026 | 1.4727 | 1.6192 | 0.23784 | 653.1097 | 1210 | Fixed Single Family Units | 1210 | City of Vero Beach Indian River County | City of Vero Beach |  |  |  | 0 | 1 | 1.6192 | 0.23784 | 653.1097 |  | -1 | -1 | -1 | -1 | 0 |  |  | Central IRL B | -1 |  |  | 843 | VB-11 | Live Oak Outfall | City of Vero Beach | 60.8373 | 108.205 | 653.5642 | 0.52969
190000 | 770000 | 770000 | Central IRL | B | IR12-21 | 62-304.520 (8), F.A.C. | 0.56 | 0.48 | City of Vero Beach | 0.058505 | 4044.0425 | 10.026 | 1.4727 | 0.58657 | 0.08616 | 236.5953 | 1210 | Fixed Single Family Units | 1210 | City of Vero Beach Indian River County | City of Vero Beach |  |  |  | 0 | 1 | 0.58657 | 0.08616 | 236.5953 |  | -1 | -1 | -1 | -1 | 0 |  |  | Central IRL B | -1 |  |  | 843 | VB-11 | Live Oak Outfall | City of Vero Beach | 60.8373 | 61.6757 | 236.7599 | 0.19189
190000 | 770000 | 770000 | Central IRL | B | IR12-21 | 62-304.520 (8), F.A.C. | 0.56 | 0.48 | City of Vero Beach | 0.015428 | 4044.0425 | 10.026 | 1.4727 | 0.15469 | 0.022721 | 62.3932 | 1210 | Fixed Single Family Units | 1210 | City of Vero Beach Indian River County | City of Vero Beach |  |  |  | 0 | 1 | 0.15469 | 0.022721 | 62.3932 |  | -1 | -1 | -1 | -1 | 0 |  |  | Central IRL B | -1 |  |  | 843 | VB-11 | Live Oak Outfall | City of Vero Beach | 60.8373 | 38.8665 | 62.4366 | 0.050603
190000 | 770000 | 770000 | Central IRL | B | IR12-21 | 62-304.520 (8), F.A.C. | 0.56 | 0.48 | City of Vero Beach | 0.06125 | 4044.0425 | 10.026 | 1.4727 | 0.61409 | 0.090203 | 247.6969 | 1210 | Fixed Single Family Units | 1210 | City of Vero Beach Indian River County | City of Vero Beach |  |  |  | 0 | 1 | 0.61409 | 0.090203 | 247.6969 |  | -1 | -1 | -1 | -1 | 0 |  |  | Central IRL B | -1 |  |  | 843 | VB-11 | Live Oak Outfall | City of Vero Beach | 60.8373 | 83.6338 | 247.8692 | 0.20089
190000 | 770000 | 770000 | Central IRL | B | IR12-21 | 62-304.520 (8), F.A.C. | 0.56 | 0.48 | City of Vero Beach | 0.10926 | 4044.0425 | 10.026 | 1.4727 | 1.0954 | 0.16091 | 441.8509 | 1210 | Fixed Single Family Units | 1210 | City of Vero Beach Indian River County | City of Vero Beach |  |  |  | 0 | 1 | 1.0954 | 0.16091 | 441.8509 |  | -1 | -1 | -1 | -1 | 0 |  |  | Central IRL B | -1 |  |  | 843 | VB-11 | Live Oak Outfall | City of Vero Beach | 60.8373 | 89.008 | 442.1584 | 0.35835
190000 | 770000 | 770000 | Central IRL | B | IR12-21 | 62-304.520 (8), F.A.C. | 0.56 | 0.48 | City of Vero Beach | 0.37332 | 4044.0425 | 10.026 | 1.4727 | 3.7429 | 0.54979 | 1509.7254 | 1210 | Fixed Single Family Units | 1210 | City of Vero Beach Indian River County | City of Vero Beach |  |  |  | 0 | 1 | 3.7429 | 0.54979 | 1509.7254 |  | -1 | -1 | -1 | -1 | 0 |  |  | Central IRL B | -1 |  |  | 843 | VB-11 | Live Oak Outfall | City of Vero Beach | 60.8373 | 156.2283 | 1510.7758 | 1.2244
190000 | 780000 | 780000 | Central IRL | B | IR12-21 | 62-304.520 (8), F.A.C. | 0.56 | 0.48 | City of Vero Beach | 0.42494 | 4043.1274 | 10.0248 | 1.4726 | 4.26 | 0.62576 | 1718.105 | 1200 | Residential, Medium Density-Two-five dwellingunits per acre | 1200 | City of Vero Beach Indian River County | City of Vero Beach |  |  |  | 0 | 1 | 4.26 | 0.62576 | 1718.105 |  | -1 | -1 | -1 | -1 | 0 |  |  | Central IRL B | -1 |  |  | 843 | VB-11 | Live Oak Outfall | City of Vero Beach | 60.8373 | 200.0705 | 1719.6896 | 1.3934
190000 | 780000 | 780000 | Central IRL | B | IR12-21 | 62-304.520 (8), F.A.C. | 0.56 | 0.48 | City of Vero Beach | 0.072791 | 4043.1274 | 10.0248 | 1.4726 | 0.72971 | 0.10719 | 294.3036 | 1210 | Fixed Single Family Units | 1210 | City of Vero Beach Indian River County | City of Vero Beach |  |  |  | 0 | 1 | 0.72971 | 0.10719 | 294.3036 |  | -1 | -1 | -1 | -1 | 0 |  |  | Central IRL B | -1 |  |  | 843 | VB-11 | Live Oak Outfall | City of Vero Beach | 60.8373 | 72.2544 | 294.575 | 0.23869
190000 | 780000 | 780000 | Central IRL | B | IR12-21 | 62-304.520 (8), F.A.C. | 0.56 | 0.48 | City of Vero Beach | 0.020589 | 4043.1274 | 10.0248 | 1.4726 | 0.2064 | 0.030318 | 83.2431 | 1210 | Fixed Single Family Units | 1210 | City of Vero Beach Indian River County | City of Vero Beach |  |  |  | 0 | 1 | 0.2064 | 0.030318 | 83.2431 |  | -1 | -1 | -1 | -1 | 0 |  |  | Central IRL B | -1 |  |  | 843 | VB-11 | Live Oak Outfall | City of Vero Beach | 60.8373 | 37.3462 | 83.3199 | 0.067513
190000 | 780000 | 780000 | Central IRL | B | IR12-21 | 62-304.520 (8), F.A.C. | 0.56 | 0.48 | City of Vero Beach | 0.0068137 | 4043.1274 | 10.0248 | 1.4726 | 0.068306 | 0.010034 | 27.5486 | 1210 | Fixed Single Family Units | 1210 | City of Vero Beach Indian River County | City of Vero Beach |  |  |  | 0 | 1 | 0.068306 | 0.010034 | 27.5486 |  | -1 | -1 | -1 | -1 | 0 |  |  | Central IRL B | -1 |  |  | 843 | VB-11 | Live Oak Outfall | City of Vero Beach | 60.8373 | 29.1068 | 27.574 | 0.022343
190000 | 780000 | 780000 | Central IRL | B | IR12-21 | 62-304.520 (8), F.A.C. | 0.56 | 0.48 | City of Vero Beach | 0.092625 | 4043.1274 | 10.0248 | 1.4726 | 0.92855 | 0.1364 | 374.4961 | 1210 | Fixed Single Family Units | 1210 | City of Vero Beach Indian River County | City of Vero Beach |  |  |  | 0 | 1 | 0.92855 | 0.1364 | 374.4961 |  | -1 | -1 | -1 | -1 | 0 |  |  | Central IRL B | -1 |  |  | 843 | VB-11 | Live Oak Outfall | City of Vero Beach | 60.8373 | 83.1529 | 374.8415 | 0.30373
190000 | 780000 | 780000 | Central IRL | B | IR12-21 | 62-304.520 (8), F.A.C. | 0.56 | 0.48 | City of Vero Beach | 0.30332 | 4043.1584 | 10.0239 | 1.4724 | 3.0405 | 0.44661 | 1226.3767 | 1200 | Residential, Medium Density-Two-five dwellingunits per acre | 1200 | City of Vero Beach Indian River County | City of Vero Beach |  |  |  | 0 | 1 | 3.0405 | 0.44661 | 1226.3767 |  | -1 | -1 | -1 | -1 | 0 |  |  | Central IRL B | -1 |  |  | 843 | VB-11 | Live Oak Outfall | City of Vero Beach | 60.8373 | 199.0689 | 1227.4984 | 0.99463
190000 | 780000 | 780000 | Central IRL | B | IR12-21 | 62-304.520 (8), F.A.C. | 0.56 | 0.48 | City of Vero Beach | 0.0017977 | 4043.1584 | 10.0239 | 1.4724 | 0.01802 | 0.002647 | 7.2686 | 1210 | Fixed Single Family Units | 1210 | City of Vero Beach Indian River County | City of Vero Beach |  |  |  | 0 | 1 | 0.01802 | 0.002647 | 7.2686 |  | -1 | -1 | -1 | -1 | 0 |  |  | Central IRL B | -1 |  |  | 843 | VB-11 | Live Oak Outfall | City of Vero Beach | 60.8373 | 25.559 | 7.2752 | 0.005895
190000 | 780000 | 780000 | Central IRL | B | IR12-21 | 62-304.520 (8), F.A.C. | 0.56 | 0.48 | City of Vero Beach | 0.093472 | 4043.1584 | 10.0239 | 1.4724 | 0.93695 | 0.13763 | 377.921 | 1210 | Fixed Single Family Units | 1210 | City of Vero Beach Indian River County | City of Vero Beach |  |  |  | 0 | 1 | 0.93695 | 0.13763 | 377.921 |  | -1 | -1 | -1 | -1 | 0 |  |  | Central IRL B | -1 |  |  | 843 | VB-11 | Live Oak Outfall | City of Vero Beach | 60.8373 | 87.2569 | 378.2667 | 0.30651
190000 | 780000 | 780000 | Central IRL | B | IR12-21 | 62-304.520 (8), F.A.C. | 0.56 | 0.48 | City of Vero Beach | 0.00052423 | 4043.1584 | 10.0239 | 1.4724 | 0.0052548 | 0.00077187 | 2.1195 | 1210 | Fixed Single Family Units | 1210 | City of Vero Beach Indian River County | City of Vero Beach |  |  |  | 0 | 1 | 0.0052548 | 0.00077187 | 2.1195 |  | -1 | -1 | -1 | -1 | 0 |  |  | Central IRL B | -1 |  |  | 843 | VB-11 | Live Oak Outfall | City of Vero Beach | 60.8373 | 23.4186 | 2.1215 | 0.001719
190000 | 780000 | 780000 | Central IRL | B | IR12-21 | 62-304.520 (8), F.A.C. | 0.56 | 0.48 | City of Vero Beach | 0.21865 | 4043.1584 | 10.0239 | 1.4724 | 2.1917 | 0.32194 | 884.0297 | 1210 | Fixed Single Family Units | 1210 | City of Vero Beach Indian River County | City of Vero Beach |  |  |  | 0 | 1 | 2.1917 | 0.32194 | 884.0297 |  | -1 | -1 | -1 | -1 | 0 |  |  | Central IRL B | -1 |  |  | 843 | VB-11 | Live Oak Outfall | City of Vero Beach | 60.8373 | 119.4286 | 884.8382 | 0.71697
190000 | 780000 | 780000 | Central IRL | B | IR12-21 | 62-304.520 (8), F.A.C. | 0.56 | 0.48 | City of Vero Beach | 0.28421 | 4044.4138 | 9.7144 | 1.413 | 2.761 | 0.4016 | 1149.481 | 1200 | Residential, Medium Density-Two-five dwellingunits per acre | 1200 | City of Vero Beach Indian River County | City of Vero Beach |  |  |  | 0 | 1 | 2.761 | 0.4016 | 1149.481 |  | -1 | -1 | -1 | -1 | 0 |  |  | Central IRL B | -1 |  |  | 843 | VB-11 | Live Oak Outfall | City of Vero Beach | 60.8373 | 196.1603 | 1150.1752 | 0.93226
190000 | 780000 | 780000 | Central IRL | B | IR12-21 | 62-304.520 (8), F.A.C. | 0.56 | 0.48 | City of Vero Beach | 0.00036177 | 4044.4138 | 9.7144 | 1.413 | 0.0035144 | 0.00051118 | 1.4631 | 1700 | Institutional (Educational,religious,health and military facilities) | 1700 | City of Vero Beach Indian River County | City of Vero Beach |  |  |  | 0 | 1 | 0.0035144 | 0.00051118 | 1.4631 |  | -1 | -1 | -1 | -1 | 0 |  |  | Central IRL B | -1 |  |  | 843 | VB-11 | Live Oak Outfall | City of Vero Beach | 60.8373 | 5.1419 | 1.464 | 0.0011867
190000 | 780000 | 780000 | Central IRL | B | IR12-21 | 62-304.520 (8), F.A.C. | 0.56 | 0.48 | City of Vero Beach | 0.23247 | 4044.4138 | 9.7144 | 1.413 | 2.2583 | 0.32848 | 940.2105 | 1210 | Fixed Single Family Units | 1210 | City of Vero Beach Indian River County | City of Vero Beach |  |  |  | 0 | 1 | 2.2583 | 0.32848 | 940.2105 |  | -1 | -1 | -1 | -1 | 0 |  |  | Central IRL B | -1 |  |  | 843 | VB-11 | Live Oak Outfall | City of Vero Beach | 60.8373 | 134.9909 | 940.7783 | 0.76254
190000 | 780000 | 780000 | Central IRL | B | IR12-21 | 62-304.520 (8), F.A.C. | 0.56 | 0.48 | City of Vero Beach | 0.10072 | 4044.4138 | 9.7144 | 1.413 | 0.97839 | 0.14231 | 407.3371 | 1720 | Religious | 1720 | City of Vero Beach Indian River County | City of Vero Beach |  |  |  | 0 | 1 | 0.97839 | 0.14231 | 407.3371 |  | -1 | -1 | -1 | -1 | 0 |  |  | Central IRL B | -1 |  |  | 843 | VB-11 | Live Oak Outfall | City of Vero Beach | 60.8373 | 113.5433 | 407.5831 | 0.33036
190000 | 780000 | 780000 | Central IRL | B | IR12-21 | 62-304.520 (8), F.A.C. | 0.56 | 0.48 | City of Vero Beach | 0.23848 | 4044.6374 | 10.0295 | 1.4733 | 2.3919 | 0.35136 | 964.5848 | 1200 | Residential, Medium Density-Two-five dwellingunits per acre | 1200 | City of Vero Beach Indian River County | City of Vero Beach |  |  |  | 0 | 1 | 2.3919 | 0.35136 | 964.5848 |  | -1 | -1 | -1 | -1 | 0 |  |  | Central IRL B | -1 |  |  | 843 | VB-11 | Live Oak Outfall | City of Vero Beach | 60.8373 | 138.6468 | 965.114 | 0.78231
190000 | 780000 | 780000 | Central IRL | B | IR12-21 | 62-304.520 (8), F.A.C. | 0.56 | 0.48 | City of Vero Beach | 0.0089989 | 4044.6374 | 10.0295 | 1.4733 | 0.090254 | 0.013258 | 36.3972 | 1210 | Fixed Single Family Units | 1210 | City of Vero Beach Indian River County | City of Vero Beach |  |  |  | 0 | 1 | 0.090254 | 0.013258 | 36.3972 |  | -1 | -1 | -1 | -1 | 0 |  |  | Central IRL B | -1 |  |  | 843 | VB-11 | Live Oak Outfall | City of Vero Beach | 60.8373 | 53.2466 | 36.4171 | 0.029519
190000 | 780000 | 780000 | Central IRL | B | IR12-21 | 62-304.520 (8), F.A.C. | 0.56 | 0.48 | City of Vero Beach | 0.011748 | 4044.6374 | 10.0295 | 1.4733 | 0.11782 | 0.017308 | 47.5149 | 1210 | Fixed Single Family Units | 1210 | City of Vero Beach Indian River County | City of Vero Beach |  |  |  | 0 | 1 | 0.11782 | 0.017308 | 47.5149 |  | -1 | -1 | -1 | -1 | 0 |  |  | Central IRL B | -1 |  |  | 843 | VB-11 | Live Oak Outfall | City of Vero Beach | 60.8373 | 53.4967 | 47.541 | 0.038536
190000 | 780000 | 780000 | Central IRL | B | IR12-21 | 62-304.520 (8), F.A.C. | 0.56 | 0.48 | City of Vero Beach | 0.14857 | 4044.6374 | 10.0295 | 1.4733 | 1.4901 | 0.21889 | 600.922 | 1210 | Fixed Single Family Units | 1210 | City of Vero Beach Indian River County | City of Vero Beach |  |  |  | 0 | 1 | 1.4901 | 0.21889 | 600.922 |  | -1 | -1 | -1 | -1 | 0 |  |  | Central IRL B | -1 |  |  | 843 | VB-11 | Live Oak Outfall | City of Vero Beach | 60.8373 | 99.3071 | 601.2517 | 0.48737
190000 | 780000 | 780000 | Central IRL | B | IR12-21 | 62-304.520 (8), F.A.C. | 0.56 | 0.48 | City of Vero Beach | 0.20996 | 4044.6374 | 10.0295 | 1.4733 | 2.1058 | 0.30933 | 849.2104 | 1210 | Fixed Single Family Units | 1210 | City of Vero Beach Indian River County | City of Vero Beach |  |  |  | 0 | 1 | 2.1058 | 0.30933 | 849.2104 |  | -1 | -1 | -1 | -1 | 0 |  |  | Central IRL B | -1 |  |  | 843 | VB-11 | Live Oak Outfall | City of Vero Beach | 60.8373 | 116.5899 | 849.6763 | 0.68874
190000 | 780000 | 780000 | Central IRL | B | IR12-21 | 62-304.520 (8), F.A.C. | 0.56 | 0.48 | City of Vero Beach | 0.32567 | 4046.8769 | 9.757 | 1.4238 | 3.1775 | 0.46367 | 1317.9426 | 1200 | Residential, Medium Density-Two-five dwellingunits per acre | 1200 | City of Vero Beach Indian River County | City of Vero Beach |  |  |  | 0 | 1 | 3.1775 | 0.46367 | 1317.9426 |  | -1 | -1 | -1 | -1 | 0 |  |  | Central IRL B | -1 |  |  | 843 | VB-11 | Live Oak Outfall | City of Vero Beach | 60.8373 | 152.7369 | 1317.9359 | 1.0689
190000 | 780000 | 780000 | Central IRL | B | IR12-21 | 62-304.520 (8), F.A.C. | 0.56 | 0.48 | City of Vero Beach | 0.021422 | 4046.8769 | 9.757 | 1.4238 | 0.20902 | 0.0305 | 86.6939 | 1210 | Fixed Single Family Units | 1210 | City of Vero Beach Indian River County | City of Vero Beach |  |  |  | 0 | 1 | 0.20902 | 0.0305 | 86.6939 |  | -1 | -1 | -1 | -1 | 0 |  |  | Central IRL B | -1 |  |  | 843 | VB-11 | Live Oak Outfall | City of Vero Beach | 60.8373 | 37.3929 | 86.6934 | 0.070311
190000 | 780000 | 780000 | Central IRL | B | IR12-21 | 62-304.520 (8), F.A.C. | 0.56 | 0.48 | City of Vero Beach | 0.080171 | 4046.8769 | 9.757 | 1.4238 | 0.78223 | 0.11414 | 324.4422 | 1210 | Fixed Single Family Units | 1210 | City of Vero Beach Indian River County | City of Vero Beach |  |  |  | 0 | 1 | 0.78223 | 0.11414 | 324.4422 |  | -1 | -1 | -1 | -1 | 0 |  |  | Central IRL B | -1 |  |  | 843 | VB-11 | Live Oak Outfall | City of Vero Beach | 60.8373 | 82.3785 | 324.4406 | 0.26313
190000 | 780000 | 780000 | Central IRL | B | IR12-21 | 62-304.520 (8), F.A.C. | 0.56 | 0.48 | City of Vero Beach | 0.029862 | 4046.8769 | 9.757 | 1.4238 | 0.29137 | 0.042517 | 120.8499 | 1210 | Fixed Single Family Units | 1210 | City of Vero Beach Indian River County | City of Vero Beach |  |  |  | 0 | 1 | 0.29137 | 0.042517 | 120.8499 |  | -1 | -1 | -1 | -1 | 0 |  |  | Central IRL B | -1 |  |  | 843 | VB-11 | Live Oak Outfall | City of Vero Beach | 60.8373 | 43.9776 | 120.8492 | 0.098013
190000 | 780000 | 780000 | Central IRL | B | IR12-21 | 62-304.520 (8), F.A.C. | 0.56 | 0.48 | City of Vero Beach | 0.080021 | 4046.8769 | 9.757 | 1.4238 | 0.78076 | 0.11393 | 323.8352 | 1210 | Fixed Single Family Units | 1210 | City of Vero Beach Indian River County | City of Vero Beach |  |  |  | 0 | 1 | 0.78076 | 0.11393 | 323.8352 |  | -1 | -1 | -1 | -1 | 0 |  |  | Central IRL B | -1 |  |  | 843 | VB-11 | Live Oak Outfall | City of Vero Beach | 60.8373 | 75.292 | 323.8335 | 0.26264
190000 | 780000 | 780000 | Central IRL | B | IR12-21 | 62-304.520 (8), F.A.C. | 0.56 | 0.48 | City of Vero Beach | 0.0029926 | 4046.8769 | 9.757 | 1.4238 | 0.029198 | 0.0042607 | 12.1105 | 1210 | Fixed Single Family Units | 1210 | City of Vero Beach Indian River County | City of Vero Beach |  |  |  | 0 | 1 | 0.029198 | 0.0042607 | 12.1105 |  | -1 | -1 | -1 | -1 | 0 |  |  | Central IRL B | -1 |  |  | 843 | VB-11 | Live Oak Outfall | City of Vero Beach | 60.8373 | 29.0903 | 12.1105 | 0.009822
190000 | 780000 | 780000 | Central IRL | B | IR12-21 | 62-304.520 (8), F.A.C. | 0.56 | 0.48 | City of Vero Beach | 0.077625 | 4046.8769 | 9.757 | 1.4238 | 0.75738 | 0.11052 | 314.1384 | 1210 | Fixed Single Family Units | 1210 | City of Vero Beach Indian River County | City of Vero Beach |  |  |  | 0 | 1 | 0.75738 | 0.11052 | 314.1384 |  | -1 | -1 | -1 | -1 | 0 |  |  | Central IRL B | -1 |  |  | 843 | VB-11 | Live Oak Outfall | City of Vero Beach | 60.8373 | 74.9513 | 314.1368 | 0.25478
190000 | 790000 | 790000 | Central IRL | B | IR12-21 | 62-304.520 (8), F.A.C. | 0.56 | 0.48 | City of Vero Beach | 0.031627 | 4041.3638 | 10.0197 | 1.4718 | 0.31689 | 0.046548 | 127.815 | 1210 | Fixed Single Family Units | 1210 | City of Vero Beach Indian River County | City of Vero Beach |  |  |  | 0 | 1 | 0.31689 | 0.046548 | 365.948 |  | -1 | -1 | -1 | -1 | 0 |  |  | Central IRL B | -1 |  |  | 843 | VB-11 | Live Oak Outfall | City of Vero Beach | 60.8373 | 47.4341 | 127.9887 | 0.29679
190000 | 790000 | 790000 | Central IRL | B | IR12-21 | 62-304.520 (8), F.A.C. | 0.56 | 0.48 | City of Vero Beach | 0.0091368 | 4041.3638 | 10.0197 | 1.4718 | 0.091548 | 0.013447 | 36.9251 | 1210 | Fixed Single Family Units | 1210 | City of Vero Beach Indian River County | City of Vero Beach |  |  |  | 0 | 1 | 0.091548 | 0.013447 | 222.0681 |  | -1 | -1 | -1 | -1 | 0 |  |  | Central IRL B | -1 |  |  | 843 | VB-11 | Live Oak Outfall | City of Vero Beach | 60.8373 | 24.9923 | 36.9753 | 0.1801
190000 | 790000 | 790000 | Central IRL | B | IR12-21 | 62-304.520 (8), F.A.C. | 0.56 | 0.48 | City of Vero Beach | 0.039678 | 4041.3638 | 10.0197 | 1.4718 | 0.39756 | 0.058398 | 160.3538 | 1210 | Fixed Single Family Units | 1210 | City of Vero Beach Indian River County | City of Vero Beach |  |  |  | 0 | 1 | 0.39756 | 0.058398 | 966.1345 |  | -1 | -1 | -1 | -1 | 0 |  |  | Central IRL B | -1 |  |  | 843 | VB-11 | Live Oak Outfall | City of Vero Beach | 60.8373 | 75.565 | 160.5717 | 0.78356
190000 | 790000 | 790000 | Central IRL | B | IR12-21 | 62-304.520 (8), F.A.C. | 0.56 | 0.48 | City of Vero Beach | 0.033326 | 4040.5295 | 10.0177 | 1.4715 | 0.33385 | 0.049039 | 134.6546 | 1210 | Fixed Single Family Units | 1210 | City of Vero Beach Indian River County | City of Vero Beach |  |  |  | 0 | 1 | 0.33385 | 0.049039 | 134.6546 |  | -1 | -1 | -1 | -1 | 0 |  |  | Central IRL B | -1 |  |  | 843 | VB-11 | Live Oak Outfall | City of Vero Beach | 60.8373 | 58.2706 | 134.8654 | 0.10921
190000 | 790000 | 790000 | Central IRL | B | IR12-21 | 62-304.520 (8), F.A.C. | 0.56 | 0.48 | City of Vero Beach | 0.10401 | 4040.5295 | 10.0177 | 1.4715 | 1.042 | 0.15306 | 420.2699 | 1210 | Fixed Single Family Units | 1210 | City of Vero Beach Indian River County | City of Vero Beach |  |  |  | 0 | 1 | 1.042 | 0.15306 | 420.2699 |  | -1 | -1 | -1 | -1 | 0 |  |  | Central IRL B | -1 |  |  | 843 | VB-11 | Live Oak Outfall | City of Vero Beach | 60.8373 | 83.5358 | 420.928 | 0.34085
190000 | 790000 | 790000 | Central IRL | B | IR12-21 | 62-304.520 (8), F.A.C. | 0.56 | 0.48 | City of Vero Beach | 0.16128 | 4040.5295 | 10.0177 | 1.4715 | 1.6156 | 0.23732 | 651.6417 | 1210 | Fixed Single Family Units | 1210 | City of Vero Beach Indian River County | City of Vero Beach |  |  |  | 0 | 1 | 1.6156 | 0.23732 | 651.6417 |  | -1 | -1 | -1 | -1 | 0 |  |  | Central IRL B | -1 |  |  | 843 | VB-11 | Live Oak Outfall | City of Vero Beach | 60.8373 | 102.41 | 652.6621 | 0.5285
190000 | 790000 | 790000 | Central IRL | B | IR12-21 | 62-304.520 (8), F.A.C. | 0.56 | 0.48 | City of Vero Beach | 0.050019 | 4040.5295 | 10.0177 | 1.4715 | 0.50108 | 0.073603 | 202.1038 | 1210 | Fixed Single Family Units | 1210 | City of Vero Beach Indian River County | City of Vero Beach |  |  |  | 0 | 1 | 0.50108 | 0.073603 | 711.0679 |  | -1 | -1 | -1 | -1 | 0 |  |  | Central IRL B | -1 |  |  | 843 | VB-11 | Live Oak Outfall | City of Vero Beach | 60.8373 | 80.2108 | 202.4203 | 0.5767
190000 | 790000 | 790000 | Central IRL | B | IR12-21 | 62-304.520 (8), F.A.C. | 0.56 | 0.48 | City of Vero Beach | 0.02572 | 4040.5295 | 10.0177 | 1.4715 | 0.25765 | 0.037847 | 103.9219 | 1210 | Fixed Single Family Units | 1210 | City of Vero Beach Indian River County | City of Vero Beach |  |  |  | 0 | 1 | 0.25765 | 0.037847 | 134.8363 |  | -1 | -1 | -1 | -1 | 0 |  |  | Central IRL B | -1 |  |  | 843 | VB-11 | Live Oak Outfall | City of Vero Beach | 60.8373 | 54.7497 | 104.0846 | 0.10936
190000 | 790000 | 790000 | Central IRL | B | IR12-21 | 62-304.520 (8), F.A.C. | 0.56 | 0.48 | City of Vero Beach | 0.013779 | 4040.5295 | 10.0177 | 1.4715 | 0.13804 | 0.020276 | 55.6757 | 1210 | Fixed Single Family Units | 1210 | City of Vero Beach Indian River County | City of Vero Beach |  |  |  | 0 | 1 | 0.13804 | 0.020276 | 443.6211 |  | -1 | -1 | -1 | -1 | 0 |  |  | Central IRL B | -1 |  |  | 843 | VB-11 | Live Oak Outfall | City of Vero Beach | 60.8373 | 41.2673 | 55.7628 | 0.35979
190000 | 790000 | 790000 | Central IRL | B | IR12-21 | 62-304.520 (8), F.A.C. | 0.56 | 0.48 | City of Vero Beach | 0.015186 | 4042.1213 | 10.0215 | 1.4721 | 0.15219 | 0.022355 | 61.3846 | 1200 | Residential, Medium Density-Two-five dwellingunits per acre | 1200 | City of Vero Beach Indian River County | City of Vero Beach |  |  |  | 0 | 1 | 0.15219 | 0.022355 | 935.4699 |  | -1 | -1 | -1 | -1 | 0 |  |  | Central IRL B | -1 |  |  | 843 | VB-11 | Live Oak Outfall | City of Vero Beach | 60.8373 | 44.3483 | 61.4565 | 0.75869
190000 | 790000 | 790000 | Central IRL | B | IR12-21 | 62-304.520 (8), F.A.C. | 0.56 | 0.48 | City of Vero Beach | 0.017764 | 4042.1213 | 10.0215 | 1.4721 | 0.17802 | 0.026149 | 71.8039 | 1210 | Fixed Single Family Units | 1210 | City of Vero Beach Indian River County | City of Vero Beach |  |  |  | 0 | 1 | 0.17802 | 0.026149 | 427.6289 |  | -1 | -1 | -1 | -1 | 0 |  |  | Central IRL B | -1 |  |  | 843 | VB-11 | Live Oak Outfall | City of Vero Beach | 60.8373 | 53.2068 | 71.8881 | 0.34682
190000 | 790000 | 790000 | Central IRL | B | IR12-21 | 62-304.520 (8), F.A.C. | 0.56 | 0.48 | City of Vero Beach | 0.006262 | 4042.1213 | 10.0215 | 1.4721 | 0.062755 | 0.009218 | 25.3118 | 1210 | Fixed Single Family Units | 1210 | City of Vero Beach Indian River County | City of Vero Beach |  |  |  | 0 | 1 | 0.062755 | 0.009218 | 390.0205 |  | -1 | -1 | -1 | -1 | 0 |  |  | Central IRL B | -1 |  |  | 843 | VB-11 | Live Oak Outfall | City of Vero Beach | 60.8373 | 21.7843 | 25.3415 | 0.31632
190000 | 790000 | 790000 | Central IRL | B | IR12-21 | 62-304.520 (8), F.A.C. | 0.56 | 0.48 | City of Vero Beach | 0.0040659 | 4037.3865 | 10.0104 | 1.4704 | 0.040701 | 0.0059786 | 16.4154 | 1210 | Fixed Single Family Units | 1210 | City of Vero Beach Indian River County | City of Vero Beach |  |  |  | 0 | 1 | 0.040701 | 0.0059786 | 63.8048 |  | -1 | -1 | -1 | -1 | 0 |  |  | Central IRL B | -1 |  |  | 843 | VB-11 | Live Oak Outfall | City of Vero Beach | 60.8373 | 21.6509 | 16.4539 | 0.051748
190000 | 790000 | 790000 | Central IRL | B | IR12-21 | 62-304.520 (8), F.A.C. | 0.56 | 0.48 | City of Vero Beach | 0.072985 | 4037.3865 | 10.0104 | 1.4704 | 0.7306 | 0.10732 | 294.6669 | 1210 | Fixed Single Family Units | 1210 | City of Vero Beach Indian River County | City of Vero Beach |  |  |  | 0 | 1 | 0.7306 | 0.10732 | 819.2184 |  | -1 | -1 | -1 | -1 | 0 |  |  | Central IRL B | -1 |  |  | 843 | VB-11 | Live Oak Outfall | City of Vero Beach | 60.8373 | 76.7085 | 295.358 | 0.66441
190000 | 790000 | 790000 | Central IRL | B | IR12-21 | 62-304.520 (8), F.A.C. | 0.56 | 0.48 | City of Vero Beach | 0.069708 | 4037.3865 | 10.0104 | 1.4704 | 0.6978 | 0.1025 | 281.4379 | 1210 | Fixed Single Family Units | 1210 | City of Vero Beach Indian River County | City of Vero Beach |  |  |  | 0 | 1 | 0.6978 | 0.1025 | 593.3558 |  | -1 | -1 | -1 | -1 | 0 |  |  | Central IRL B | -1 |  |  | 843 | VB-11 | Live Oak Outfall | City of Vero Beach | 60.8373 | 68.809 | 282.098 | 0.48123
190000 | 790000 | 790000 | Central IRL | B | IR12-21 | 62-304.520 (8), F.A.C. | 0.56 | 0.48 | City of Vero Beach | 0.040639 | 4044.0425 | 10.026 | 1.4727 | 0.40744 | 0.059849 | 164.3441 | 1200 | Residential, Medium Density-Two-five dwellingunits per acre | 1200 | City of Vero Beach Indian River County | City of Vero Beach |  |  |  | 0 | 1 | 0.40744 | 0.059849 | 164.3441 |  | -1 | -1 | -1 | -1 | 0 |  |  | Central IRL B | -1 |  |  | 843 | VB-11 | Live Oak Outfall | City of Vero Beach | 60.8373 | 106.5789 | 164.4585 | 0.13329
190000 | 790000 | 790000 | Central IRL | B | IR12-21 | 62-304.520 (8), F.A.C. | 0.56 | 0.48 | City of Vero Beach | 0.0090014 | 4044.0425 | 10.026 | 1.4727 | 0.090248 | 0.013256 | 36.4022 | 1210 | Fixed Single Family Units | 1210 | City of Vero Beach Indian River County | City of Vero Beach |  |  |  | 0 | 1 | 0.090248 | 0.013256 | 36.4022 |  | -1 | -1 | -1 | -1 | 0 |  |  | Central IRL B | -1 |  |  | 843 | VB-11 | Live Oak Outfall | City of Vero Beach | 60.8373 | 24.1607 | 36.4275 | 0.029523
190000 | 790000 | 790000 | Central IRL | B | IR12-21 | 62-304.520 (8), F.A.C. | 0.56 | 0.48 | City of Vero Beach | 0.041925 | 4044.0425 | 10.026 | 1.4727 | 0.42034 | 0.061743 | 169.5452 | 1210 | Fixed Single Family Units | 1210 | City of Vero Beach Indian River County | City of Vero Beach |  |  |  | 0 | 1 | 0.42034 | 0.061743 | 169.5452 |  | -1 | -1 | -1 | -1 | 0 |  |  | Central IRL B | -1 |  |  | 843 | VB-11 | Live Oak Outfall | City of Vero Beach | 60.8373 | 67.5489 | 169.6632 | 0.13751
190000 | 790000 | 790000 | Central IRL | B | IR12-21 | 62-304.520 (8), F.A.C. | 0.56 | 0.48 | City of Vero Beach | 0.167 | 4044.0425 | 10.026 | 1.4727 | 1.6744 | 0.24594 | 675.3584 | 1210 | Fixed Single Family Units | 1210 | City of Vero Beach Indian River County | City of Vero Beach |  |  |  | 0 | 1 | 1.6744 | 0.24594 | 675.3584 |  | -1 | -1 | -1 | -1 | 0 |  |  | Central IRL B | -1 |  |  | 843 | VB-11 | Live Oak Outfall | City of Vero Beach | 60.8373 | 114.352 | 675.8284 | 0.54774
190000 | 790000 | 790000 | Central IRL | B | IR12-21 | 62-304.520 (8), F.A.C. | 0.56 | 0.48 | City of Vero Beach | 0.27714 | 4044.0425 | 10.026 | 1.4727 | 2.7786 | 0.40814 | 1120.755 | 1210 | Fixed Single Family Units | 1210 | City of Vero Beach Indian River County | City of Vero Beach |  |  |  | 0 | 1 | 2.7786 | 0.40814 | 1120.755 |  | -1 | -1 | -1 | -1 | 0 |  |  | Central IRL B | -1 |  |  | 843 | VB-11 | Live Oak Outfall | City of Vero Beach | 60.8373 | 136.3644 | 1121.5348 | 0.90897
190000 | 790000 | 790000 | Central IRL | B | IR12-21 | 62-304.520 (8), F.A.C. | 0.56 | 0.48 | City of Vero Beach | 0.026132 | 4044.0425 | 10.026 | 1.4727 | 0.262 | 0.038484 | 105.6773 | 1210 | Fixed Single Family Units | 1210 | City of Vero Beach Indian River County | City of Vero Beach |  |  |  | 0 | 1 | 0.262 | 0.038484 | 105.6773 |  | -1 | -1 | -1 | -1 | 0 |  |  | Central IRL B | -1 |  |  | 843 | VB-11 | Live Oak Outfall | City of Vero Beach | 60.8373 | 45.3437 | 105.7508 | 0.085707
190000 | 790000 | 790000 | Central IRL | B | IR12-21 | 62-304.520 (8), F.A.C. | 0.56 | 0.48 | City of Vero Beach | 0.055929 | 4044.0425 | 10.026 | 1.4727 | 0.56075 | 0.082367 | 226.1795 | 1210 | Fixed Single Family Units | 1210 | City of Vero Beach Indian River County | City of Vero Beach |  |  |  | 0 | 1 | 0.56075 | 0.082367 | 226.1795 |  | -1 | -1 | -1 | -1 | 0 |  |  | Central IRL B | -1 |  |  | 843 | VB-11 | Live Oak Outfall | City of Vero Beach | 60.8373 | 92.1132 | 226.3369 | 0.18344
200000 | 800000 | 800000 | Central IRL | B | IR12-21 | 62-304.520 (8), F.A.C. | 0.56 | 0.48 | City of Vero Beach | 0.23214 | 4044.6454 | 10.0283 | 1.4731 | 2.328 | 0.34196 | 938.9206 | 1200 | Residential, Medium Density-Two-five dwellingunits per acre | 1200 | City of Vero Beach Indian River County | City of Vero Beach |  |  |  | 0 | 1 | 2.328 | 0.34196 | 938.9206 |  | -1 | -1 | -1 | -1 | 0 |  |  | Central IRL B | -1 |  |  | 843 | VB-11 | Live Oak Outfall | City of Vero Beach | 60.8373 | 137.4199 | 939.4339 | 0.76149
200000 | 800000 | 800000 | Central IRL | B | IR12-21 | 62-304.520 (8), F.A.C. | 0.56 | 0.48 | City of Vero Beach | 0.00045237 | 4044.6454 | 10.0283 | 1.4731 | 0.0045365 | 0.00066637 | 1.8297 | 1210 | Fixed Single Family Units | 1210 | City of Vero Beach Indian River County | City of Vero Beach |  |  |  | 0 | 1 | 0.0045365 | 0.00066637 | 1.8297 |  | -1 | -1 | -1 | -1 | 0 |  |  | Central IRL B | -1 |  |  | 843 | VB-11 | Live Oak Outfall | City of Vero Beach | 60.8373 | 28.1397 | 1.8307 | 0.0014839
200000 | 800000 | 800000 | Central IRL | B | IR12-21 | 62-304.520 (8), F.A.C. | 0.56 | 0.48 | City of Vero Beach | 0.11067 | 4044.6454 | 10.0283 | 1.4731 | 1.1098 | 0.16302 | 447.6032 | 1210 | Fixed Single Family Units | 1210 | City of Vero Beach Indian River County | City of Vero Beach |  |  |  | 0 | 1 | 1.1098 | 0.16302 | 447.6032 |  | -1 | -1 | -1 | -1 | 0 |  |  | Central IRL B | -1 |  |  | 843 | VB-11 | Live Oak Outfall | City of Vero Beach | 60.8373 | 90.6826 | 447.8479 | 0.36302
200000 | 800000 | 800000 | Central IRL | B | IR12-21 | 62-304.520 (8), F.A.C. | 0.56 | 0.48 | City of Vero Beach | 0.23734 | 4044.6454 | 10.0283 | 1.4731 | 2.3801 | 0.34961 | 959.9434 | 1210 | Fixed Single Family Units | 1210 | City of Vero Beach Indian River County | City of Vero Beach |  |  |  | 0 | 1 | 2.3801 | 0.34961 | 959.9434 |  | -1 | -1 | -1 | -1 | 0 |  |  | Central IRL B | -1 |  |  | 843 | VB-11 | Live Oak Outfall | City of Vero Beach | 60.8373 | 123.5212 | 960.4681 | 0.77854
200000 | 800000 | 800000 | Central IRL | B | IR12-21 | 62-304.520 (8), F.A.C. | 0.56 | 0.48 | City of Vero Beach | 0.037169 | 4044.6454 | 10.0283 | 1.4731 | 0.37275 | 0.054753 | 150.3372 | 1210 | Fixed Single Family Units | 1210 | City of Vero Beach Indian River County | City of Vero Beach |  |  |  | 0 | 1 | 0.37275 | 0.054753 | 150.3372 |  | -1 | -1 | -1 | -1 | 0 |  |  | Central IRL B | -1 |  |  | 843 | VB-11 | Live Oak Outfall | City of Vero Beach | 60.8373 | 73.6923 | 150.4194 | 0.12193
200000 | 800000 | 800000 | Central IRL | B | IR12-21 | 62-304.520 (8), F.A.C. | 0.56 | 0.48 | City of Vero Beach | 0.32239 | 4045.0409 | 10.0308 | 1.4735 | 3.2338 | 0.47504 | 1304.0835 | 1200 | Residential, Medium Density-Two-five dwellingunits per acre | 1200 | City of Vero Beach Indian River County | City of Vero Beach |  |  |  | 0 | 1 | 3.2338 | 0.47504 | 1304.0835 |  | -1 | -1 | -1 | -1 | 0 |  |  | Central IRL B | -1 |  |  | 843 | VB-11 | Live Oak Outfall | City of Vero Beach | 60.8373 | 195.9755 | 1304.6688 | 1.0577
200000 | 800000 | 800000 | Central IRL | B | IR12-21 | 62-304.520 (8), F.A.C. | 0.56 | 0.48 | City of Vero Beach | 0.29537 | 4045.0409 | 10.0308 | 1.4735 | 2.9628 | 0.43523 | 1194.795 | 1210 | Fixed Single Family Units | 1210 | City of Vero Beach Indian River County | City of Vero Beach |  |  |  | 0 | 1 | 2.9628 | 0.43523 | 1194.795 |  | -1 | -1 | -1 | -1 | 0 |  |  | Central IRL B | -1 |  |  | 843 | VB-11 | Live Oak Outfall | City of Vero Beach | 60.8373 | 138.2895 | 1195.3312 | 0.96901
200000 | 800000 | 800000 | Central IRL | B | IR12-21 | 62-304.520 (8), F.A.C. | 0.56 | 0.48 | City of Vero Beach | 0.4007 | 4044.3307 | 9.6278 | 1.3959 | 3.8579 | 0.55933 | 1620.5674 | 1200 | Residential, Medium Density-Two-five dwellingunits per acre | 1200 | City of Vero Beach Indian River County | City of Vero Beach |  |  |  | 0 | 1 | 3.8579 | 0.55933 | 1620.5674 |  | -1 | -1 | -1 | -1 | 0 |  |  | Central IRL B | -1 |  |  | 843 | VB-11 | Live Oak Outfall | City of Vero Beach | 60.8373 | 197.1906 | 1621.5794 | 1.3143
200000 | 800000 | 800000 | Central IRL | B | IR12-21 | 62-304.520 (8), F.A.C. | 0.56 | 0.48 | City of Vero Beach | 0.0089422 | 4044.3307 | 9.6278 | 1.3959 | 0.086093 | 0.012482 | 36.1651 | 1700 | Institutional (Educational,religious,health and military facilities) | 1700 | City of Vero Beach Indian River County | City of Vero Beach |  |  |  | 0 | 1 | 0.086093 | 0.012482 | 36.1651 |  | -1 | -1 | -1 | -1 | 0 |  |  | Central IRL B | -1 |  |  | 843 | VB-11 | Live Oak Outfall | City of Vero Beach | 60.8373 | 30.2699 | 36.1877 | 0.029331
200000 | 800000 | 800000 | Central IRL | B | IR12-21 | 62-304.520 (8), F.A.C. | 0.56 | 0.48 | City of Vero Beach | 0.086199 | 4044.3307 | 9.6278 | 1.3959 | 0.82991 | 0.12032 | 348.6178 | 1210 | Fixed Single Family Units | 1210 | City of Vero Beach Indian River County | City of Vero Beach |  |  |  | 0 | 1 | 0.82991 | 0.12032 | 348.6178 |  | -1 | -1 | -1 | -1 | 0 |  |  | Central IRL B | -1 |  |  | 843 | VB-11 | Live Oak Outfall | City of Vero Beach | 60.8373 | 82.7586 | 348.8355 | 0.28274
200000 | 800000 | 800000 | Central IRL | B | IR12-21 | 62-304.520 (8), F.A.C. | 0.56 | 0.48 | City of Vero Beach | 0.12192 | 4044.3307 | 9.6278 | 1.3959 | 1.1738 | 0.17019 | 493.0899 | 1720 | Religious | 1720 | City of Vero Beach Indian River County | City of Vero Beach |  |  |  | 0 | 1 | 1.1738 | 0.17019 | 493.0899 |  | -1 | -1 | -1 | -1 | 0 |  |  | Central IRL B | -1 |  |  | 843 | VB-11 | Live Oak Outfall | City of Vero Beach | 60.8373 | 91.9093 | 493.3979 | 0.39991
200000 | 810000 | 810000 | Central IRL | B | IR12-21 | 62-304.520 (8), F.A.C. | 0.56 | 0.48 | City of Vero Beach | 0.43477 | 4041.5832 | 10.0202 | 1.4719 | 4.3565 | 0.63993 | 1757.1736 | 1200 | Residential, Medium Density-Two-five dwellingunits per acre | 1200 | City of Vero Beach Indian River County | City of Vero Beach |  |  |  | 0 | 1 | 4.3565 | 0.63993 | 1757.1736 |  | -1 | -1 | -1 | -1 | 0 |  |  | Central IRL B | -1 |  |  | 843 | VB-11 | Live Oak Outfall | City of Vero Beach | 60.8373 | 196.4366 | 1759.4663 | 1.4251
200000 | 810000 | 810000 | Central IRL | B | IR12-21 | 62-304.520 (8), F.A.C. | 0.56 | 0.48 | City of Vero Beach | 0.018254 | 4041.5832 | 10.0202 | 1.4719 | 0.18291 | 0.026868 | 73.7766 | 1210 | Fixed Single Family Units | 1210 | City of Vero Beach Indian River County | City of Vero Beach |  |  |  | 0 | 1 | 0.18291 | 0.026868 | 73.7766 |  | -1 | -1 | -1 | -1 | 0 |  |  | Central IRL B | -1 |  |  | 843 | VB-11 | Live Oak Outfall | City of Vero Beach | 60.8373 | 62.3322 | 73.8729 | 0.059835
200000 | 810000 | 810000 | Central IRL | B | IR12-21 | 62-304.520 (8), F.A.C. | 0.56 | 0.48 | City of Vero Beach | 0.010445 | 4041.5832 | 10.0202 | 1.4719 | 0.10467 | 0.015374 | 42.2163 | 1210 | Fixed Single Family Units | 1210 | City of Vero Beach Indian River County | City of Vero Beach |  |  |  | 0 | 1 | 0.10467 | 0.015374 | 42.2163 |  | -1 | -1 | -1 | -1 | 0 |  |  | Central IRL B | -1 |  |  | 843 | VB-11 | Live Oak Outfall | City of Vero Beach | 60.8373 | 46.8001 | 42.2714 | 0.034239
200000 | 810000 | 810000 | Central IRL | B | IR12-21 | 62-304.520 (8), F.A.C. | 0.56 | 0.48 | City of Vero Beach | 0.13936 | 4041.5832 | 10.0202 | 1.4719 | 1.3964 | 0.20511 | 563.2167 | 1210 | Fixed Single Family Units | 1210 | City of Vero Beach Indian River County | City of Vero Beach |  |  |  | 0 | 1 | 1.3964 | 0.20511 | 563.2167 |  | -1 | -1 | -1 | -1 | 0 |  |  | Central IRL B | -1 |  |  | 843 | VB-11 | Live Oak Outfall | City of Vero Beach | 60.8373 | 97.1826 | 563.9516 | 0.45679
200000 | 810000 | 810000 | Central IRL | B | IR12-21 | 62-304.520 (8), F.A.C. | 0.56 | 0.48 | City of Vero Beach | 0.014935 | 4041.5832 | 10.0202 | 1.4719 | 0.14965 | 0.021982 | 60.3592 | 1210 | Fixed Single Family Units | 1210 | City of Vero Beach Indian River County | City of Vero Beach |  |  |  | 0 | 1 | 0.14965 | 0.021982 | 60.3592 |  | -1 | -1 | -1 | -1 | 0 |  |  | Central IRL B | -1 |  |  | 843 | VB-11 | Live Oak Outfall | City of Vero Beach | 60.8373 | 46.8539 | 60.4379 | 0.048953
200000 | 810000 | 810000 | Central IRL | B | IR12-21 | 62-304.520 (8), F.A.C. | 0.56 | 0.48 | City of Vero Beach | 0.063123 | 4043.6864 | 10.0252 | 1.4726 | 0.63282 | 0.092954 | 255.2503 | 1200 | Residential, Medium Density-Two-five dwellingunits per acre | 1200 | City of Vero Beach Indian River County | City of Vero Beach |  |  |  | 0 | 1 | 0.63282 | 0.092954 | 255.2503 |  | -1 | -1 | -1 | -1 | 0 |  |  | Central IRL B | -1 |  |  | 843 | VB-11 | Live Oak Outfall | City of Vero Beach | 60.8373 | 120.2303 | 255.4504 | 0.20702
200000 | 810000 | 810000 | Central IRL | B | IR12-21 | 62-304.520 (8), F.A.C. | 0.56 | 0.48 | City of Vero Beach | 0.22105 | 4043.6864 | 10.0252 | 1.4726 | 2.2161 | 0.32552 | 893.8636 | 1210 | Fixed Single Family Units | 1210 | City of Vero Beach Indian River County | City of Vero Beach |  |  |  | 0 | 1 | 2.2161 | 0.32552 | 893.8636 |  | -1 | -1 | -1 | -1 | 0 |  |  | Central IRL B | -1 |  |  | 843 | VB-11 | Live Oak Outfall | City of Vero Beach | 60.8373 | 125.0969 | 894.5643 | 0.72495
200000 | 810000 | 810000 | Central IRL | B | IR12-21 | 62-304.520 (8), F.A.C. | 0.56 | 0.48 | City of Vero Beach | 0.27277 | 4043.6864 | 10.0252 | 1.4726 | 2.7346 | 0.40167 | 1102.9905 | 1210 | Fixed Single Family Units | 1210 | City of Vero Beach Indian River County | City of Vero Beach |  |  |  | 0 | 1 | 2.7346 | 0.40167 | 1102.9905 |  | -1 | -1 | -1 | -1 | 0 |  |  | Central IRL B | -1 |  |  | 843 | VB-11 | Live Oak Outfall | City of Vero Beach | 60.8373 | 135.2033 | 1103.8552 | 0.89456
200000 | 810000 | 810000 | Central IRL | B | IR12-21 | 62-304.520 (8), F.A.C. | 0.56 | 0.48 | City of Vero Beach | 0.0054335 | 4043.6864 | 10.0252 | 1.4726 | 0.054472 | 0.0080012 | 21.9713 | 1210 | Fixed Single Family Units | 1210 | City of Vero Beach Indian River County | City of Vero Beach |  |  |  | 0 | 1 | 0.054472 | 0.0080012 | 21.9713 |  | -1 | -1 | -1 | -1 | 0 |  |  | Central IRL B | -1 |  |  | 843 | VB-11 | Live Oak Outfall | City of Vero Beach | 60.8373 | 67.6774 | 21.9885 | 0.017819
200000 | 810000 | 810000 | Central IRL | B | IR12-21 | 62-304.520 (8), F.A.C. | 0.56 | 0.48 | City of Vero Beach | 0.028644 | 4043.6864 | 10.0252 | 1.4726 | 0.28716 | 0.042181 | 115.8272 | 1210 | Fixed Single Family Units | 1210 | City of Vero Beach Indian River County | City of Vero Beach |  |  |  | 0 | 1 | 0.28716 | 0.042181 | 115.8272 |  | -1 | -1 | -1 | -1 | 0 |  |  | Central IRL B | -1 |  |  | 843 | VB-11 | Live Oak Outfall | City of Vero Beach | 60.8373 | 63.231 | 115.918 | 0.093939
200000 | 810000 | 810000 | Central IRL | B | IR12-21 | 62-304.520 (8), F.A.C. | 0.56 | 0.48 | City of Vero Beach | 0.026743 | 4043.6864 | 10.0252 | 1.4726 | 0.2681 | 0.039381 | 108.1388 | 1210 | Fixed Single Family Units | 1210 | City of Vero Beach Indian River County | City of Vero Beach |  |  |  | 0 | 1 | 0.2681 | 0.039381 | 108.1388 |  | -1 | -1 | -1 | -1 | 0 |  |  | Central IRL B | -1 |  |  | 843 | VB-11 | Live Oak Outfall | City of Vero Beach | 60.8373 | 52.7203 | 108.2235 | 0.087704
200000 | 820000 | 820000 | Central IRL | B | IR12-21 | 62-304.520 (8), F.A.C. | 0.56 | 0.48 | City of Vero Beach | 0.16661 | 4044.0425 | 10.026 | 1.4727 | 1.6704 | 0.24537 | 673.7769 | 1200 | Residential, Medium Density-Two-five dwellingunits per acre | 1200 | City of Vero Beach Indian River County | City of Vero Beach |  |  |  | 0 | 1 | 1.6704 | 0.24537 | 673.7769 |  | -1 | -1 | -1 | -1 | 0 |  |  | Central IRL B | -1 |  |  | 843 | VB-11 | Live Oak Outfall | City of Vero Beach | 60.8373 | 127.0002 | 674.2457 | 0.54645
200000 | 820000 | 820000 | Central IRL | B | IR12-21 | 62-304.520 (8), F.A.C. | 0.56 | 0.48 | City of Vero Beach | 0.062342 | 4044.0425 | 10.026 | 1.4727 | 0.62504 | 0.091811 | 252.1131 | 1210 | Fixed Single Family Units | 1210 | City of Vero Beach Indian River County | City of Vero Beach |  |  |  | 0 | 1 | 0.62504 | 0.091811 | 252.1131 |  | -1 | -1 | -1 | -1 | 0 |  |  | Central IRL B | -1 |  |  | 843 | VB-11 | Live Oak Outfall | City of Vero Beach | 60.8373 | 87.7374 | 252.2885 | 0.20447
200000 | 820000 | 820000 | Central IRL | B | IR12-21 | 62-304.520 (8), F.A.C. | 0.56 | 0.48 | City of Vero Beach | 0.24947 | 4044.0425 | 10.026 | 1.4727 | 2.5012 | 0.3674 | 1008.8763 | 1210 | Fixed Single Family Units | 1210 | City of Vero Beach Indian River County | City of Vero Beach |  |  |  | 0 | 1 | 2.5012 | 0.3674 | 1008.8763 |  | -1 | -1 | -1 | -1 | 0 |  |  | Central IRL B | -1 |  |  | 843 | VB-11 | Live Oak Outfall | City of Vero Beach | 60.8373 | 128.3901 | 1009.5783 | 0.81823
200000 | 820000 | 820000 | Central IRL | B | IR12-21 | 62-304.520 (8), F.A.C. | 0.56 | 0.48 | City of Vero Beach | 0.13934 | 4044.0425 | 10.026 | 1.4727 | 1.397 | 0.20521 | 563.4954 | 1210 | Fixed Single Family Units | 1210 | City of Vero Beach Indian River County | City of Vero Beach |  |  |  | 0 | 1 | 1.397 | 0.20521 | 563.4954 |  | -1 | -1 | -1 | -1 | 0 |  |  | Central IRL B | -1 |  |  | 843 | VB-11 | Live Oak Outfall | City of Vero Beach | 60.8373 | 103.4181 | 563.8875 | 0.45701
200000 | 820000 | 820000 | Central IRL | B | IR12-21 | 62-304.520 (8), F.A.C. | 0.56 | 0.48 | City of Vero Beach | 0.12193 | 4044.6499 | 9.9002 | 1.4435 | 1.2071 | 0.176 | 493.1546 | 1200 | Residential, Medium Density-Two-five dwellingunits per acre | 1200 | City of Vero Beach Indian River County | City of Vero Beach |  |  |  | 0 | 1 | 1.2071 | 0.176 | 607.3126 |  | -1 | -1 | -1 | -1 | 0 |  |  | Central IRL B | -1 |  |  | 843 | VB-11 | Live Oak Outfall | City of Vero Beach | 60.8373 | 147.9912 | 493.4236 | 0.49255
200000 | 820000 | 820000 | Central IRL | B | IR12-21 | 62-304.520 (8), F.A.C. | 0.56 | 0.48 | City of Vero Beach | 0.047954 | 4044.6499 | 9.9002 | 1.4435 | 0.47475 | 0.06922 | 193.9553 | 1700 | Institutional (Educational,religious,health and military facilities) | 1700 | City of Vero Beach Indian River County | City of Vero Beach |  |  |  | 0 | 1 | 0.47475 | 0.06922 | 232.0449 |  | -1 | -1 | -1 | -1 | 0 |  |  | Central IRL B | -1 |  |  | 843 | VB-11 | Live Oak Outfall | City of Vero Beach | 60.8373 | 90.176 | 194.0611 | 0.1882
200000 | 820000 | 820000 | Central IRL | B | IR12-21 | 62-304.520 (8), F.A.C. | 0.56 | 0.48 | City of Vero Beach | 0.23664 | 4044.6499 | 9.9002 | 1.4435 | 2.3428 | 0.34158 | 957.1185 | 1210 | Fixed Single Family Units | 1210 | City of Vero Beach Indian River County | City of Vero Beach |  |  |  | 0 | 1 | 2.3428 | 0.34158 | 957.1185 |  | -1 | -1 | -1 | -1 | 0 |  |  | Central IRL B | -1 |  |  | 843 | VB-11 | Live Oak Outfall | City of Vero Beach | 60.8373 | 122.8827 | 957.6407 | 0.77625
200000 | 820000 | 820000 | Central IRL | B | IR12-21 | 62-304.520 (8), F.A.C. | 0.56 | 0.48 | City of Vero Beach | 0.10125 | 4044.6499 | 9.9002 | 1.4435 | 1.0024 | 0.14615 | 409.5065 | 1210 | Fixed Single Family Units | 1210 | City of Vero Beach Indian River County | City of Vero Beach |  |  |  | 0 | 1 | 1.0024 | 0.14615 | 702.1607 |  | -1 | -1 | -1 | -1 | 0 |  |  | Central IRL B | -1 |  |  | 843 | VB-11 | Live Oak Outfall | City of Vero Beach | 60.8373 | 91.855 | 409.7299 | 0.56947
200000 | 820000 | 820000 | Central IRL | B | IR12-21 | 62-304.520 (8), F.A.C. | 0.56 | 0.48 | City of Vero Beach | 0.39494 | 4044.6335 | 10.025 | 1.4724 | 3.9593 | 0.58149 | 1597.384 | 1200 | Residential, Medium Density-Two-five dwellingunits per acre | 1200 | City of Vero Beach Indian River County | City of Vero Beach |  |  |  | 0 | 1 | 3.9593 | 0.58149 | 1597.384 |  | -1 | -1 | -1 | -1 | 0 |  |  | Central IRL B | -1 |  |  | 843 | VB-11 | Live Oak Outfall | City of Vero Beach | 60.8373 | 195.9143 | 1598.2619 | 1.2955
200000 | 820000 | 820000 | Central IRL | B | IR12-21 | 62-304.520 (8), F.A.C. | 0.56 | 0.48 | City of Vero Beach | 0.0010754 | 4044.6335 | 10.025 | 1.4724 | 0.010781 | 0.0015834 | 4.3495 | 1700 | Institutional (Educational,religious,health and military facilities) | 1700 | City of Vero Beach Indian River County | City of Vero Beach |  |  |  | 0 | 1 | 0.010781 | 0.0015834 | 4.3495 |  | -1 | -1 | -1 | -1 | 0 |  |  | Central IRL B | -1 |  |  | 843 | VB-11 | Live Oak Outfall | City of Vero Beach | 60.8373 | 12.6995 | 4.3519 | 0.0035276
200000 | 820000 | 820000 | Central IRL | B | IR12-21 | 62-304.520 (8), F.A.C. | 0.56 | 0.48 | City of Vero Beach | 0.22009 | 4044.6335 | 10.025 | 1.4724 | 2.2064 | 0.32405 | 890.1824 | 1210 | Fixed Single Family Units | 1210 | City of Vero Beach Indian River County | City of Vero Beach |  |  |  | 0 | 1 | 2.2064 | 0.32405 | 890.1824 |  | -1 | -1 | -1 | -1 | 0 |  |  | Central IRL B | -1 |  |  | 843 | VB-11 | Live Oak Outfall | City of Vero Beach | 60.8373 | 117.7894 | 890.6717 | 0.72196
200000 | 820000 | 820000 | Central IRL | B | IR12-21 | 62-304.520 (8), F.A.C. | 0.56 | 0.48 | City of Vero Beach | 0.0016591 | 4044.6335 | 10.025 | 1.4724 | 0.016633 | 0.0024428 | 6.7105 | 1210 | Fixed Single Family Units | 1210 | City of Vero Beach Indian River County | City of Vero Beach |  |  |  | 0 | 1 | 0.016633 | 0.0024428 | 6.7105 |  | -1 | -1 | -1 | -1 | 0 |  |  | Central IRL B | -1 |  |  | 843 | VB-11 | Live Oak Outfall | City of Vero Beach | 60.8373 | 23.5055 | 6.7142 | 0.0054424
200000 | 820000 | 820000 | Central IRL | B | IR12-21 | 62-304.520 (8), F.A.C. | 0.56 | 0.48 | City of Vero Beach | 0.054114 | 4041.4293 | 8.4538 | 1.1603 | 0.45747 | 0.062789 | 218.6974 | 1200 | Residential, Medium Density-Two-five dwellingunits per acre | 1200 | City of Vero Beach Indian River County | City of Vero Beach |  |  |  | 0 | 1 | 0.45747 | 0.062789 | 296.5426 |  | -1 | -1 | -1 | -1 | 0 |  |  | Central IRL B | -1 |  |  | 843 | VB-11 | Live Oak Outfall | City of Vero Beach | 60.8373 | 83.9823 | 218.9911 | 0.2405
200000 | 820000 | 820000 | Central IRL | B | IR12-21 | 62-304.520 (8), F.A.C. | 0.56 | 0.48 | City of Vero Beach | 0.11169 | 4041.4293 | 8.4538 | 1.1603 | 0.94417 | 0.12959 | 451.3698 | 1700 | Institutional (Educational,religious,health and military facilities) | 1700 | City of Vero Beach Indian River County | City of Vero Beach |  |  |  | 0 | 1 | 0.94417 | 0.12959 | 613.4319 |  | -1 | -1 | -1 | -1 | 0 |  |  | Central IRL B | -1 |  |  | 843 | VB-11 | Live Oak Outfall | City of Vero Beach | 60.8373 | 98.0733 | 451.9759 | 0.49751
200000 | 820000 | 820000 | Central IRL | B | IR12-21 | 62-304.520 (8), F.A.C. | 0.56 | 0.48 | City of Vero Beach | 0.29538 | 4041.4293 | 8.4538 | 1.1603 | 2.4971 | 0.34273 | 1193.7436 | 1720 | Religious | 1720 | City of Vero Beach Indian River County | City of Vero Beach |  |  |  | 0 | 1 | 2.4971 | 0.34273 | 1586.6732 |  | -1 | -1 | -1 | -1 | 0 |  |  | Central IRL B | -1 |  |  | 843 | VB-11 | Live Oak Outfall | City of Vero Beach | 60.8373 | 138.8321 | 1195.3467 | 1.2868
200000 | 820000 | 820000 | Central IRL | B | IR12-21 | 62-304.520 (8), F.A.C. | 0.56 | 0.48 | City of Vero Beach | 0.032393 | 4035.2932 | 10.0055 | 1.4697 | 0.3241 | 0.047608 | 130.7141 | 1210 | Fixed Single Family Units | 1210 | City of Vero Beach Indian River County | City of Vero Beach |  |  |  | 0 | 1 | 0.3241 | 0.047608 | 773.1308 |  | -1 | -1 | -1 | -1 | 0 |  |  | Central IRL B | -1 |  |  | 843 | VB-11 | Live Oak Outfall | City of Vero Beach | 60.8373 | 49.1787 | 131.0886 | 0.62703
210000 | 820000 | 830000 | Central IRL | B | IR12-21 | 62-304.520 (8), F.A.C. | 0.56 | 0.48 | City of Vero Beach | 0.026893 | 4041.3638 | 10.0197 | 1.4718 | 0.26946 | 0.039581 | 108.6858 | 1210 | Fixed Single Family Units | 1210 | City of Vero Beach Indian River County | City of Vero Beach |  |  |  | 0 | 1 | 0.26946 | 0.039581 | 689.5574 |  | -1 | -1 | -1 | -1 | 0 |  |  | Central IRL B | -1 |  |  | 843 | VB-11 | Live Oak Outfall | City of Vero Beach | 60.8373 | 55.9473 | 108.8335 | 0.55925
210000 | 820000 | 830000 | Central IRL | B | IR12-21 | 62-304.520 (8), F.A.C. | 0.56 | 0.48 | City of Vero Beach | 0.0293 | 4041.3638 | 10.0197 | 1.4718 | 0.29358 | 0.043124 | 118.4134 | 1210 | Fixed Single Family Units | 1210 | City of Vero Beach Indian River County | City of Vero Beach |  |  |  | 0 | 1 | 0.29358 | 0.043124 | 751.4102 |  | -1 | -1 | -1 | -1 | 0 |  |  | Central IRL B | -1 |  |  | 843 | VB-11 | Live Oak Outfall | City of Vero Beach | 60.8373 | 62.2794 | 118.5743 | 0.60942
210000 | 830000 | 830000 | Central IRL | B | IR12-21 | 62-304.520 (8), F.A.C. | 0.56 | 0.48 | City of Vero Beach | 0.069069 | 4043.6864 | 10.0252 | 1.4726 | 0.69242 | 0.10171 | 279.2915 | 1200 | Residential, Medium Density-Two-five dwellingunits per acre | 1200 | City of Vero Beach Indian River County | City of Vero Beach |  |  |  | 0 | 1 | 0.69242 | 0.10171 | 279.2915 |  | -1 | -1 | -1 | -1 | 0 |  |  | Central IRL B | -1 |  |  | 843 | VB-11 | Live Oak Outfall | City of Vero Beach | 60.8373 | 154.2803 | 279.5105 | 0.22651
210000 | 830000 | 830000 | Central IRL | B | IR12-21 | 62-304.520 (8), F.A.C. | 0.56 | 0.48 | City of Vero Beach | 0.049022 | 4043.6864 | 10.0252 | 1.4726 | 0.49145 | 0.072188 | 198.2287 | 1210 | Fixed Single Family Units | 1210 | City of Vero Beach Indian River County | City of Vero Beach |  |  |  | 0 | 1 | 0.49145 | 0.072188 | 198.2287 |  | -1 | -1 | -1 | -1 | 0 |  |  | Central IRL B | -1 |  |  | 843 | VB-11 | Live Oak Outfall | City of Vero Beach | 60.8373 | 90.621 | 198.3841 | 0.16077
210000 | 830000 | 830000 | Central IRL | B | IR12-21 | 62-304.520 (8), F.A.C. | 0.56 | 0.48 | City of Vero Beach | 0.27074 | 4043.6864 | 10.0252 | 1.4726 | 2.7142 | 0.39869 | 1094.7907 | 1210 | Fixed Single Family Units | 1210 | City of Vero Beach Indian River County | City of Vero Beach |  |  |  | 0 | 1 | 2.7142 | 0.39869 | 1094.7907 |  | -1 | -1 | -1 | -1 | 0 |  |  | Central IRL B | -1 |  |  | 843 | VB-11 | Live Oak Outfall | City of Vero Beach | 60.8373 | 135.034 | 1095.649 | 0.88791
210000 | 830000 | 830000 | Central IRL | B | IR12-21 | 62-304.520 (8), F.A.C. | 0.56 | 0.48 | City of Vero Beach | 0.041351 | 4043.6864 | 10.0252 | 1.4726 | 0.41455 | 0.060893 | 167.2112 | 1210 | Fixed Single Family Units | 1210 | City of Vero Beach Indian River County | City of Vero Beach |  |  |  | 0 | 1 | 0.41455 | 0.060893 | 167.2112 |  | -1 | -1 | -1 | -1 | 0 |  |  | Central IRL B | -1 |  |  | 843 | VB-11 | Live Oak Outfall | City of Vero Beach | 60.8373 | 66.7533 | 167.3423 | 0.13561
210000 | 830000 | 830000 | Central IRL | B | IR12-21 | 62-304.520 (8), F.A.C. | 0.56 | 0.48 | City of Vero Beach | 0.0080189 | 4043.6864 | 10.0252 | 1.4726 | 0.080391 | 0.011809 | 32.4261 | 1210 | Fixed Single Family Units | 1210 | City of Vero Beach Indian River County | City of Vero Beach |  |  |  | 0 | 1 | 0.080391 | 0.011809 | 32.4261 |  | -1 | -1 | -1 | -1 | 0 |  |  | Central IRL B | -1 |  |  | 843 | VB-11 | Live Oak Outfall | City of Vero Beach | 60.8373 | 22.7967 | 32.4515 | 0.026299
210000 | 830000 | 830000 | Central IRL | B | IR12-21 | 62-304.520 (8), F.A.C. | 0.56 | 0.48 | City of Vero Beach | 0.17956 | 4043.6864 | 10.0252 | 1.4726 | 1.8001 | 0.26442 | 726.0934 | 1210 | Fixed Single Family Units | 1210 | City of Vero Beach Indian River County | City of Vero Beach |  |  |  | 0 | 1 | 1.8001 | 0.26442 | 726.0934 |  | -1 | -1 | -1 | -1 | 0 |  |  | Central IRL B | -1 |  |  | 843 | VB-11 | Live Oak Outfall | City of Vero Beach | 60.8373 | 116.7901 | 726.6626 | 0.58888
210000 | 830000 | 830000 | Central IRL | B | IR12-21 | 62-304.520 (8), F.A.C. | 0.56 | 0.48 | City of Vero Beach | 0.084702 | 4043.5787 | 10.028 | 1.4731 | 0.84939 | 0.12477 | 342.499 | 1200 | Residential, Medium Density-Two-five dwellingunits per acre | 1200 | City of Vero Beach Indian River County | City of Vero Beach |  |  |  | 0 | 1 | 0.84939 | 0.12477 | 1628.1262 |  | -1 | -1 | -1 | -1 | 0 |  |  | Central IRL B | -1 |  |  | 843 | VB-11 | Live Oak Outfall | City of Vero Beach | 60.8373 | 113.7347 | 342.7767 | 1.3205
210000 | 830000 | 830000 | Central IRL | B | IR12-21 | 62-304.520 (8), F.A.C. | 0.56 | 0.48 | City of Vero Beach | 0.26429 | 4044.0425 | 10.026 | 1.4727 | 2.6497 | 0.38922 | 1068.785 | 1200 | Residential, Medium Density-Two-five dwellingunits per acre | 1200 | City of Vero Beach Indian River County | City of Vero Beach |  |  |  | 0 | 1 | 2.6497 | 0.38922 | 1068.785 |  | -1 | -1 | -1 | -1 | 0 |  |  | Central IRL B | -1 |  |  | 843 | VB-11 | Live Oak Outfall | City of Vero Beach | 60.8373 | 142.7826 | 1069.5287 | 0.86682
210000 | 830000 | 830000 | Central IRL | B | IR12-21 | 62-304.520 (8), F.A.C. | 0.56 | 0.48 | City of Vero Beach | 0.12284 | 4044.0425 | 10.026 | 1.4727 | 1.2316 | 0.18091 | 496.7863 | 1210 | Fixed Single Family Units | 1210 | City of Vero Beach Indian River County | City of Vero Beach |  |  |  | 0 | 1 | 1.2316 | 0.18091 | 496.7863 |  | -1 | -1 | -1 | -1 | 0 |  |  | Central IRL B | -1 |  |  | 843 | VB-11 | Live Oak Outfall | City of Vero Beach | 60.8373 | 92.2184 | 497.132 | 0.40291
210000 | 830000 | 830000 | Central IRL | B | IR12-21 | 62-304.520 (8), F.A.C. | 0.56 | 0.48 | City of Vero Beach | 0.02365 | 4044.0425 | 10.026 | 1.4727 | 0.23712 | 0.03483 | 95.6422 | 1210 | Fixed Single Family Units | 1210 | City of Vero Beach Indian River County | City of Vero Beach |  |  |  | 0 | 1 | 0.23712 | 0.03483 | 95.6422 |  | -1 | -1 | -1 | -1 | 0 |  |  | Central IRL B | -1 |  |  | 843 | VB-11 | Live Oak Outfall | City of Vero Beach | 60.8373 | 63.2109 | 95.7088 | 0.077569
210000 | 830000 | 830000 | Central IRL | B | IR12-21 | 62-304.520 (8), F.A.C. | 0.56 | 0.48 | City of Vero Beach | 0.20698 | 4044.0425 | 10.026 | 1.4727 | 2.0752 | 0.30482 | 837.0481 | 1210 | Fixed Single Family Units | 1210 | City of Vero Beach Indian River County | City of Vero Beach |  |  |  | 0 | 1 | 2.0752 | 0.30482 | 837.0481 |  | -1 | -1 | -1 | -1 | 0 |  |  | Central IRL B | -1 |  |  | 843 | VB-11 | Live Oak Outfall | City of Vero Beach | 60.8373 | 115.8041 | 837.6306 | 0.67887
210000 | 830000 | 830000 | Central IRL | B | IR12-21 | 62-304.520 (8), F.A.C. | 0.56 | 0.48 | City of Vero Beach | 0.33041 | 4042.4353 | 10.0222 | 1.4722 | 3.3114 | 0.48641 | 1335.6411 | 1200 | Residential, Medium Density-Two-five dwellingunits per acre | 1200 | City of Vero Beach Indian River County | City of Vero Beach |  |  |  | 0 | 1 | 3.3114 | 0.48641 | 1335.6411 |  | -1 | -1 | -1 | -1 | 0 |  |  | Central IRL B | -1 |  |  | 843 | VB-11 | Live Oak Outfall | City of Vero Beach | 60.8373 | 183.0681 | 1337.1019 | 1.0832
210000 | 830000 | 830000 | Central IRL | B | IR12-21 | 62-304.520 (8), F.A.C. | 0.56 | 0.48 | City of Vero Beach | 0.043788 | 4042.4353 | 10.0222 | 1.4722 | 0.43886 | 0.064463 | 177.0117 | 1210 | Fixed Single Family Units | 1210 | City of Vero Beach Indian River County | City of Vero Beach |  |  |  | 0 | 1 | 0.43886 | 0.064463 | 177.0117 |  | -1 | -1 | -1 | -1 | 0 |  |  | Central IRL B | -1 |  |  | 843 | VB-11 | Live Oak Outfall | City of Vero Beach | 60.8373 | 61.6647 | 177.2053 | 0.14356
210000 | 830000 | 830000 | Central IRL | B | IR12-21 | 62-304.520 (8), F.A.C. | 0.56 | 0.48 | City of Vero Beach | 0.15635 | 4042.4353 | 10.0222 | 1.4722 | 1.567 | 0.23017 | 632.0351 | 1210 | Fixed Single Family Units | 1210 | City of Vero Beach Indian River County | City of Vero Beach |  |  |  | 0 | 1 | 1.567 | 0.23017 | 632.0351 |  | -1 | -1 | -1 | -1 | 0 |  |  | Central IRL B | -1 |  |  | 843 | VB-11 | Live Oak Outfall | City of Vero Beach | 60.8373 | 112.2548 | 632.7264 | 0.5126
210000 | 830000 | 830000 | Central IRL | B | IR12-21 | 62-304.520 (8), F.A.C. | 0.56 | 0.48 | City of Vero Beach | 0.055678 | 4042.4353 | 10.0222 | 1.4722 | 0.55802 | 0.081967 | 225.0745 | 1210 | Fixed Single Family Units | 1210 | City of Vero Beach Indian River County | City of Vero Beach |  |  |  | 0 | 1 | 0.55802 | 0.081967 | 225.0745 |  | -1 | -1 | -1 | -1 | 0 |  |  | Central IRL B | -1 |  |  | 843 | VB-11 | Live Oak Outfall | City of Vero Beach | 60.8373 | 70.4485 | 225.3206 | 0.18254
210000 | 830000 | 830000 | Central IRL | B | IR12-21 | 62-304.520 (8), F.A.C. | 0.56 | 0.48 | City of Vero Beach | 0.031542 | 4042.4353 | 10.0222 | 1.4722 | 0.31612 | 0.046435 | 127.5064 | 1210 | Fixed Single Family Units | 1210 | City of Vero Beach Indian River County | City of Vero Beach |  |  |  | 0 | 1 | 0.31612 | 0.046435 | 127.5064 |  | -1 | -1 | -1 | -1 | 0 |  |  | Central IRL B | -1 |  |  | 843 | VB-11 | Live Oak Outfall | City of Vero Beach | 60.8373 | 48.1394 | 127.6458 | 0.10341
210000 | 830000 | 830000 | Central IRL | B | IR12-21 | 62-304.520 (8), F.A.C. | 0.56 | 0.48 | City of Vero Beach | 1.1565e-06 | 4045.9802 | 10.0322 | 1.4737 | 1.1602e-05 | 1.7043e-06 | 0.0046791 | 1200 | Residential, Medium Density-Two-five dwellingunits per acre | 1200 | City of Vero Beach Indian River County | City of Vero Beach |  |  |  | 0 | 1 | 1.1602e-05 | 1.7043e-06 | 364.9731 |  | -1 | -1 | -1 | -1 | 0 |  |  | Central IRL B | -1 |  |  | 843 | VB-11 | Live Oak Outfall | City of Vero Beach | 60.8373 | 1.2046 | 0.0046801 | 0.296
210000 | 830000 | 830000 | Central IRL | B | IR12-21 | 62-304.520 (8), F.A.C. | 0.56 | 0.48 | City of Vero Beach | 0.12348 | 4040.5317 | 10.0177 | 1.4715 | 1.237 | 0.1817 | 498.9159 | 1210 | Fixed Single Family Units | 1210 | City of Vero Beach Indian River County | City of Vero Beach |  |  |  | 0 | 1 | 1.237 | 0.1817 | 498.9159 |  | -1 | -1 | -1 | -1 | 0 |  |  | Central IRL B | -1 |  |  | 843 | VB-11 | Live Oak Outfall | City of Vero Beach | 60.8373 | 89.4493 | 499.6968 | 0.40464
210000 | 830000 | 830000 | Central IRL | B | IR12-21 | 62-304.520 (8), F.A.C. | 0.56 | 0.48 | City of Vero Beach | 0.15019 | 4040.5317 | 10.0177 | 1.4715 | 1.5046 | 0.22101 | 606.8608 | 1210 | Fixed Single Family Units | 1210 | City of Vero Beach Indian River County | City of Vero Beach |  |  |  | 0 | 1 | 1.5046 | 0.22101 | 609.3457 |  | -1 | -1 | -1 | -1 | 0 |  |  | Central IRL B | -1 |  |  | 843 | VB-11 | Live Oak Outfall | City of Vero Beach | 60.8373 | 98.0005 | 607.8107 | 0.4942
210000 | 830000 | 830000 | Central IRL | B | IR12-21 | 62-304.520 (8), F.A.C. | 0.56 | 0.48 | City of Vero Beach | 0.19076 | 4040.5317 | 10.0177 | 1.4715 | 1.911 | 0.28071 | 770.7785 | 1210 | Fixed Single Family Units | 1210 | City of Vero Beach Indian River County | City of Vero Beach |  |  |  | 0 | 1 | 1.911 | 0.28071 | 770.7785 |  | -1 | -1 | -1 | -1 | 0 |  |  | Central IRL B | -1 |  |  | 843 | VB-11 | Live Oak Outfall | City of Vero Beach | 60.8373 | 111.1571 | 771.9851 | 0.62512
210000 | 830000 | 830000 | Central IRL | B | IR12-21 | 62-304.520 (8), F.A.C. | 0.56 | 0.48 | City of Vero Beach | 0.15272 | 4040.5317 | 10.0177 | 1.4715 | 1.5299 | 0.22472 | 617.0527 | 1210 | Fixed Single Family Units | 1210 | City of Vero Beach Indian River County | City of Vero Beach |  |  |  | 0 | 1 | 1.5299 | 0.22472 | 617.0527 |  | -1 | -1 | -1 | -1 | 0 |  |  | Central IRL B | -1 |  |  | 843 | VB-11 | Live Oak Outfall | City of Vero Beach | 60.8373 | 100.2193 | 618.0186 | 0.50045
210000 | 830000 | 830000 | Central IRL | B | IR12-21 | 62-304.520 (8), F.A.C. | 0.56 | 0.48 | City of Vero Beach | 0.11388 | 4045.9784 | 10.0325 | 1.4737 | 1.1425 | 0.16783 | 460.7581 | 1200 | Residential, Medium Density-Two-five dwellingunits per acre | 1200 | City of Vero Beach Indian River County | City of Vero Beach |  |  |  | 0 | 1 | 1.1425 | 0.16783 | 552.6792 |  | -1 | -1 | -1 | -1 | 0 |  |  | Central IRL B | -1 |  |  | 843 | VB-11 | Live Oak Outfall | City of Vero Beach | 60.8373 | 186.5685 | 460.8581 | 0.44824
210000 | 830000 | 830000 | Central IRL | B | IR12-21 | 62-304.520 (8), F.A.C. | 0.56 | 0.48 | City of Vero Beach | 0.022777 | 4045.9784 | 10.0325 | 1.4737 | 0.22851 | 0.033566 | 92.154 | 1210 | Fixed Single Family Units | 1210 | City of Vero Beach Indian River County | City of Vero Beach |  |  |  | 0 | 1 | 0.22851 | 0.033566 | 92.154 |  | -1 | -1 | -1 | -1 | 0 |  |  | Central IRL B | -1 |  |  | 843 | VB-11 | Live Oak Outfall | City of Vero Beach | 60.8373 | 63.2169 | 92.174 | 0.07474
210000 | 830000 | 830000 | Central IRL | B | IR12-21 | 62-304.520 (8), F.A.C. | 0.56 | 0.48 | City of Vero Beach | 0.26683 | 4045.9784 | 10.0325 | 1.4737 | 2.677 | 0.39323 | 1079.5834 | 1210 | Fixed Single Family Units | 1210 | City of Vero Beach Indian River County | City of Vero Beach |  |  |  | 0 | 1 | 2.677 | 0.39323 | 1079.5834 |  | -1 | -1 | -1 | -1 | 0 |  |  | Central IRL B | -1 |  |  | 843 | VB-11 | Live Oak Outfall | City of Vero Beach | 60.8373 | 131.1538 | 1079.8177 | 0.87557
210000 | 830000 | 830000 | Central IRL | B | IR12-21 | 62-304.520 (8), F.A.C. | 0.56 | 0.48 | City of Vero Beach | 0.0084724 | 4045.9784 | 10.0325 | 1.4737 | 0.084999 | 0.012486 | 34.279 | 1210 | Fixed Single Family Units | 1210 | City of Vero Beach Indian River County | City of Vero Beach |  |  |  | 0 | 1 | 0.084999 | 0.012486 | 54.7087 |  | -1 | -1 | -1 | -1 | 0 |  |  | Central IRL B | -1 |  |  | 843 | VB-11 | Live Oak Outfall | City of Vero Beach | 60.8373 | 30.0601 | 34.2864 | 0.04437
210000 | 830000 | 830000 | Central IRL | B | IR12-21 | 62-304.520 (8), F.A.C. | 0.56 | 0.48 | City of Vero Beach | 0.11238 | 4045.9784 | 10.0325 | 1.4737 | 1.1275 | 0.16562 | 454.6998 | 1210 | Fixed Single Family Units | 1210 | City of Vero Beach Indian River County | City of Vero Beach |  |  |  | 0 | 1 | 1.1275 | 0.16562 | 720.3323 |  | -1 | -1 | -1 | -1 | 0 |  |  | Central IRL B | -1 |  |  | 843 | VB-11 | Live Oak Outfall | City of Vero Beach | 60.8373 | 98.4005 | 454.7984 | 0.58421
210000 | 830000 | 830000 | Central IRL | B | IR12-21 | 62-304.520 (8), F.A.C. | 0.56 | 0.48 | City of Vero Beach | 0.027769 | 4045.0369 | 10.0314 | 1.4736 | 0.27856 | 0.04092 | 112.3264 | 1200 | Residential, Medium Density-Two-five dwellingunits per acre | 1200 | City of Vero Beach Indian River County | City of Vero Beach |  |  |  | 0 | 1 | 0.27856 | 0.04092 | 1505.7582 |  | -1 | -1 | -1 | -1 | 0 |  |  | Central IRL B | -1 |  |  | 843 | VB-11 | Live Oak Outfall | City of Vero Beach | 60.8373 | 104.5187 | 112.3769 | 1.2212
210000 | 830000 | 830000 | Central IRL | B | IR12-21 | 62-304.520 (8), F.A.C. | 0.56 | 0.48 | City of Vero Beach | 0.19032 | 4043.1604 | 10.0239 | 1.4724 | 1.9077 | 0.28022 | 769.4743 | 1200 | Residential, Medium Density-Two-five dwellingunits per acre | 1200 | City of Vero Beach Indian River County | City of Vero Beach |  |  |  | 0 | 1 | 1.9077 | 0.28022 | 771.8723 |  | -1 | -1 | -1 | -1 | 0 |  |  | Central IRL B | -1 |  |  | 843 | VB-11 | Live Oak Outfall | City of Vero Beach | 60.8373 | 200.1738 | 770.1777 | 0.62601
210000 | 830000 | 830000 | Central IRL | B | IR12-21 | 62-304.520 (8), F.A.C. | 0.56 | 0.48 | City of Vero Beach | 0.24558 | 4043.1604 | 10.0239 | 1.4724 | 2.4616 | 0.36158 | 992.8995 | 1210 | Fixed Single Family Units | 1210 | City of Vero Beach Indian River County | City of Vero Beach |  |  |  | 0 | 1 | 2.4616 | 0.36158 | 992.8995 |  | -1 | -1 | -1 | -1 | 0 |  |  | Central IRL B | -1 |  |  | 843 | VB-11 | Live Oak Outfall | City of Vero Beach | 60.8373 | 127.3065 | 993.8071 | 0.80527
210000 | 830000 | 830000 | Central IRL | B | IR12-21 | 62-304.520 (8), F.A.C. | 0.56 | 0.48 | City of Vero Beach | 0.18128 | 4043.1604 | 10.0239 | 1.4724 | 1.8171 | 0.26692 | 732.9449 | 1210 | Fixed Single Family Units | 1210 | City of Vero Beach Indian River County | City of Vero Beach |  |  |  | 0 | 1 | 1.8171 | 0.26692 | 732.9449 |  | -1 | -1 | -1 | -1 | 0 |  |  | Central IRL B | -1 |  |  | 843 | VB-11 | Live Oak Outfall | City of Vero Beach | 60.8373 | 112.1901 | 733.6149 | 0.59444
210000 | 830000 | 830000 | Central IRL | B | IR12-21 | 62-304.520 (8), F.A.C. | 0.56 | 0.48 | City of Vero Beach | 0.019021 | 4046.3081 | 9.7233 | 1.4177 | 0.18495 | 0.026966 | 76.9655 | 1200 | Residential, Medium Density-Two-five dwellingunits per acre | 1200 | City of Vero Beach Indian River County | City of Vero Beach |  |  |  | 0 | 1 | 0.18495 | 0.026966 | 924.5765 |  | -1 | -1 | -1 | -1 | 0 |  |  | Central IRL B | -1 |  |  | 843 | VB-11 | Live Oak Outfall | City of Vero Beach | 60.8373 | 45.5051 | 76.9759 | 0.74986
210000 | 830000 | 830000 | Central IRL | B | IR12-21 | 62-304.520 (8), F.A.C. | 0.56 | 0.48 | City of Vero Beach | 0.020101 | 4046.3081 | 9.7233 | 1.4177 | 0.19544 | 0.028497 | 81.3334 | 1210 | Fixed Single Family Units | 1210 | City of Vero Beach Indian River County | City of Vero Beach |  |  |  | 0 | 1 | 0.19544 | 0.028497 | 492.5181 |  | -1 | -1 | -1 | -1 | 0 |  |  | Central IRL B | -1 |  |  | 843 | VB-11 | Live Oak Outfall | City of Vero Beach | 60.8373 | 49.0447 | 81.3445 | 0.39945
210000 | 830000 | 830000 | Central IRL | B | IR12-21 | 62-304.520 (8), F.A.C. | 0.56 | 0.48 | City of Vero Beach | 0.011411 | 4046.3081 | 9.7233 | 1.4177 | 0.11096 | 0.016178 | 46.1739 | 1210 | Fixed Single Family Units | 1210 | City of Vero Beach Indian River County | City of Vero Beach |  |  |  | 0 | 1 | 0.11096 | 0.016178 | 306.6298 |  | -1 | -1 | -1 | -1 | 0 |  |  | Central IRL B | -1 |  |  | 843 | VB-11 | Live Oak Outfall | City of Vero Beach | 60.8373 | 30.1724 | 46.1801 | 0.24869
210000 | 840000 | 840000 | Central IRL | B | IR12-21 | 62-304.520 (8), F.A.C. | 0.56 | 0.48 | City of Vero Beach | 0.0089439 | 4045.037 | 10.0314 | 1.4736 | 0.08972 | 0.01318 | 36.1786 | 1200 | Residential, Medium Density-Two-five dwellingunits per acre | 1200 | City of Vero Beach Indian River County | City of Vero Beach |  |  |  | 0 | 1 | 0.08972 | 0.01318 | 1363.1163 |  | -1 | -1 | -1 | -1 | 0 |  |  | Central IRL B | -1 |  |  | 843 | VB-11 | Live Oak Outfall | City of Vero Beach | 60.8373 | 101.5168 | 36.1949 | 1.1055
210000 | 840000 | 840000 | Central IRL | B | IR12-21 | 62-304.520 (8), F.A.C. | 0.56 | 0.48 | City of Vero Beach | 0.063999 | 4045.0369 | 10.0314 | 1.4736 | 0.642 | 0.094309 | 258.8781 | 1200 | Residential, Medium Density-Two-five dwellingunits per acre | 1200 | City of Vero Beach Indian River County | City of Vero Beach |  |  |  | 0 | 1 | 0.642 | 0.094309 | 258.8781 |  | -1 | -1 | -1 | -1 | 0 |  |  | Central IRL B | -1 |  |  | 843 | VB-11 | Live Oak Outfall | City of Vero Beach | 60.8373 | 110.3769 | 258.9945 | 0.20996
210000 | 840000 | 840000 | Central IRL | B | IR12-21 | 62-304.520 (8), F.A.C. | 0.56 | 0.48 | City of Vero Beach | 0.22271 | 4045.0369 | 10.0314 | 1.4736 | 2.2341 | 0.32818 | 900.8626 | 1210 | Fixed Single Family Units | 1210 | City of Vero Beach Indian River County | City of Vero Beach |  |  |  | 0 | 1 | 2.2341 | 0.32818 | 900.8626 |  | -1 | -1 | -1 | -1 | 0 |  |  | Central IRL B | -1 |  |  | 843 | VB-11 | Live Oak Outfall | City of Vero Beach | 60.8373 | 122.3725 | 901.2679 | 0.73063
210000 | 840000 | 840000 | Central IRL | B | IR12-21 | 62-304.520 (8), F.A.C. | 0.56 | 0.48 | City of Vero Beach | 0.046196 | 4045.0369 | 10.0314 | 1.4736 | 0.46341 | 0.068074 | 186.8627 | 1210 | Fixed Single Family Units | 1210 | City of Vero Beach Indian River County | City of Vero Beach |  |  |  | 0 | 1 | 0.46341 | 0.068074 | 186.8627 |  | -1 | -1 | -1 | -1 | 0 |  |  | Central IRL B | -1 |  |  | 843 | VB-11 | Live Oak Outfall | City of Vero Beach | 60.8373 | 60.3555 | 186.9468 | 0.15155
210000 | 840000 | 840000 | Central IRL | B | IR12-21 | 62-304.520 (8), F.A.C. | 0.56 | 0.48 | City of Vero Beach | 0.22867 | 4045.0369 | 10.0314 | 1.4736 | 2.2939 | 0.33696 | 924.9641 | 1210 | Fixed Single Family Units | 1210 | City of Vero Beach Indian River County | City of Vero Beach |  |  |  | 0 | 1 | 2.2939 | 0.33696 | 924.9641 |  | -1 | -1 | -1 | -1 | 0 |  |  | Central IRL B | -1 |  |  | 843 | VB-11 | Live Oak Outfall | City of Vero Beach | 60.8373 | 123.758 | 925.3801 | 0.75017
210000 | 840000 | 840000 | Central IRL | B | IR12-21 | 62-304.520 (8), F.A.C. | 0.56 | 0.48 | City of Vero Beach | 0.056194 | 4045.0369 | 10.0314 | 1.4736 | 0.56371 | 0.082808 | 227.3084 | 1210 | Fixed Single Family Units | 1210 | City of Vero Beach Indian River County | City of Vero Beach |  |  |  | 0 | 1 | 0.56371 | 0.082808 | 227.3084 |  | -1 | -1 | -1 | -1 | 0 |  |  | Central IRL B | -1 |  |  | 843 | VB-11 | Live Oak Outfall | City of Vero Beach | 60.8373 | 73.0552 | 227.4107 | 0.18435
220000 | 850000 | 850000 | Central IRL | B | IR12-21 | 62-304.520 (8), F.A.C. | 0.56 | 0.48 | City of Vero Beach | 0.32966 | 4043.1604 | 10.0239 | 1.4724 | 3.3045 | 0.4854 | 1332.8835 | 1200 | Residential, Medium Density-Two-five dwellingunits per acre | 1200 | City of Vero Beach Indian River County | City of Vero Beach |  |  |  | 0 | 1 | 3.3045 | 0.4854 | 1332.8835 |  | -1 | -1 | -1 | -1 | 0 |  |  | Central IRL B | -1 |  |  | 843 | VB-11 | Live Oak Outfall | City of Vero Beach | 60.8373 | 200.326 | 1334.1019 | 1.081
220000 | 850000 | 850000 | Central IRL | B | IR12-21 | 62-304.520 (8), F.A.C. | 0.56 | 0.48 | City of Vero Beach | 0.23098 | 4043.1604 | 10.0239 | 1.4724 | 2.3153 | 0.34009 | 933.8759 | 1210 | Fixed Single Family Units | 1210 | City of Vero Beach Indian River County | City of Vero Beach |  |  |  | 0 | 1 | 2.3153 | 0.34009 | 933.8759 |  | -1 | -1 | -1 | -1 | 0 |  |  | Central IRL B | -1 |  |  | 843 | VB-11 | Live Oak Outfall | City of Vero Beach | 60.8373 | 123.1033 | 934.7296 | 0.7574
220000 | 850000 | 850000 | Central IRL | B | IR12-21 | 62-304.520 (8), F.A.C. | 0.56 | 0.48 | City of Vero Beach | 0.057123 | 4043.1604 | 10.0239 | 1.4724 | 0.5726 | 0.084108 | 230.9573 | 1210 | Fixed Single Family Units | 1210 | City of Vero Beach Indian River County | City of Vero Beach |  |  |  | 0 | 1 | 0.5726 | 0.084108 | 230.9573 |  | -1 | -1 | -1 | -1 | 0 |  |  | Central IRL B | -1 |  |  | 843 | VB-11 | Live Oak Outfall | City of Vero Beach | 60.8373 | 82.9427 | 231.1684 | 0.18731
220000 | 850000 | 850000 | Central IRL | B | IR12-21 | 62-304.520 (8), F.A.C. | 0.56 | 0.48 | City of Vero Beach | 0.046747 | 4045.0369 | 10.0314 | 1.4736 | 0.46894 | 0.068886 | 189.0918 | 1200 | Residential, Medium Density-Two-five dwellingunits per acre | 1200 | City of Vero Beach Indian River County | City of Vero Beach |  |  |  | 0 | 1 | 0.46894 | 0.068886 | 612.4287 |  | -1 | -1 | -1 | -1 | 0 |  |  | Central IRL B | -1 |  |  | 843 | VB-11 | Live Oak Outfall | City of Vero Beach | 60.8373 | 107.5907 | 189.1768 | 0.4967
220000 | 850000 | 850000 | Central IRL | B | IR12-21 | 62-304.520 (8), F.A.C. | 0.56 | 0.48 | City of Vero Beach | 0.16373 | 4040.5295 | 10.0177 | 1.4715 | 1.6403 | 0.24094 | 661.5746 | 1210 | Fixed Single Family Units | 1210 | City of Vero Beach Indian River County | City of Vero Beach |  |  |  | 0 | 1 | 1.6403 | 0.24094 | 713.6288 |  | -1 | -1 | -1 | -1 | 0 |  |  | Central IRL B | -1 |  |  | 843 | VB-11 | Live Oak Outfall | City of Vero Beach | 60.8373 | 103.2177 | 662.6105 | 0.57877
220000 | 850000 | 850000 | Central IRL | B | IR12-21 | 62-304.520 (8), F.A.C. | 0.56 | 0.48 | City of Vero Beach | 0.064544 | 4040.5295 | 10.0177 | 1.4715 | 0.64659 | 0.094977 | 260.7933 | 1210 | Fixed Single Family Units | 1210 | City of Vero Beach Indian River County | City of Vero Beach |  |  |  | 0 | 1 | 0.64659 | 0.094977 | 260.7933 |  | -1 | -1 | -1 | -1 | 0 |  |  | Central IRL B | -1 |  |  | 843 | VB-11 | Live Oak Outfall | City of Vero Beach | 60.8373 | 71.2177 | 261.2017 | 0.21151
220000 | 850000 | 850000 | Central IRL | B | IR12-21 | 62-304.520 (8), F.A.C. | 0.56 | 0.48 | City of Vero Beach | 6.506e-05 | 4040.5295 | 10.0177 | 1.4715 | 0.00065176 | 9.5736e-05 | 0.26288 | 1210 | Fixed Single Family Units | 1210 | City of Vero Beach Indian River County | City of Vero Beach |  |  |  | 0 | 1 | 0.00065176 | 9.5736e-05 | 663.5866 |  | -1 | -1 | -1 | -1 | 0 |  |  | Central IRL B | -1 |  |  | 843 | VB-11 | Live Oak Outfall | City of Vero Beach | 60.8373 | 3.9669 | 0.26329 | 0.53819
220000 | 850000 | 850000 | Central IRL | B | IR12-21 | 62-304.520 (8), F.A.C. | 0.56 | 0.48 | City of Vero Beach | 0.064601 | 4040.5295 | 10.0177 | 1.4715 | 0.64716 | 0.095061 | 261.0242 | 1210 | Fixed Single Family Units | 1210 | City of Vero Beach Indian River County | City of Vero Beach |  |  |  | 0 | 1 | 0.64716 | 0.095061 | 323.2048 |  | -1 | -1 | -1 | -1 | 0 |  |  | Central IRL B | -1 |  |  | 843 | VB-11 | Live Oak Outfall | City of Vero Beach | 60.8373 | 67.5723 | 261.433 | 0.26213
220000 | 850000 | 850000 | Central IRL | B | IR12-21 | 62-304.520 (8), F.A.C. | 0.56 | 0.48 | City of Vero Beach | 0.0026372 | 4040.5295 | 10.0177 | 1.4715 | 0.026419 | 0.0038807 | 10.6558 | 1210 | Fixed Single Family Units | 1210 | City of Vero Beach Indian River County | City of Vero Beach |  |  |  | 0 | 1 | 0.026419 | 0.0038807 | 237.9033 |  | -1 | -1 | -1 | -1 | 0 |  |  | Central IRL B | -1 |  |  | 843 | VB-11 | Live Oak Outfall | City of Vero Beach | 60.8373 | 22.1653 | 10.6725 | 0.19295
220000 | 850000 | 850000 | Central IRL | B | IR12-21 | 62-304.520 (8), F.A.C. | 0.56 | 0.48 | City of Vero Beach | 0.31436 | 4043.5787 | 10.028 | 1.4731 | 3.1524 | 0.46308 | 1271.1311 | 1200 | Residential, Medium Density-Two-five dwellingunits per acre | 1200 | City of Vero Beach Indian River County | City of Vero Beach |  |  |  | 0 | 1 | 3.1524 | 0.46308 | 1271.1311 |  | -1 | -1 | -1 | -1 | 0 |  |  | Central IRL B | -1 |  |  | 843 | VB-11 | Live Oak Outfall | City of Vero Beach | 60.8373 | 200.3433 | 1272.1615 | 1.0309
220000 | 850000 | 850000 | Central IRL | B | IR12-21 | 62-304.520 (8), F.A.C. | 0.56 | 0.48 | City of Vero Beach | 0.039451 | 4043.5787 | 10.028 | 1.4731 | 0.39561 | 0.058115 | 159.5226 | 1210 | Fixed Single Family Units | 1210 | City of Vero Beach Indian River County | City of Vero Beach |  |  |  | 0 | 1 | 0.39561 | 0.058115 | 159.5226 |  | -1 | -1 | -1 | -1 | 0 |  |  | Central IRL B | -1 |  |  | 843 | VB-11 | Live Oak Outfall | City of Vero Beach | 60.8373 | 50.5634 | 159.6519 | 0.12938
220000 | 850000 | 850000 | Central IRL | B | IR12-21 | 62-304.520 (8), F.A.C. | 0.56 | 0.48 | City of Vero Beach | 0.126 | 4043.5787 | 10.028 | 1.4731 | 1.2636 | 0.18561 | 509.5 | 1210 | Fixed Single Family Units | 1210 | City of Vero Beach Indian River County | City of Vero Beach |  |  |  | 0 | 1 | 1.2636 | 0.18561 | 509.5 |  | -1 | -1 | -1 | -1 | 0 |  |  | Central IRL B | -1 |  |  | 843 | VB-11 | Live Oak Outfall | City of Vero Beach | 60.8373 | 101.8133 | 509.913 | 0.41322
220000 | 850000 | 850000 | Central IRL | B | IR12-21 | 62-304.520 (8), F.A.C. | 0.56 | 0.48 | City of Vero Beach | 0.10903 | 4043.5787 | 10.028 | 1.4731 | 1.0934 | 0.16062 | 440.8865 | 1210 | Fixed Single Family Units | 1210 | City of Vero Beach Indian River County | City of Vero Beach |  |  |  | 0 | 1 | 1.0934 | 0.16062 | 440.8865 |  | -1 | -1 | -1 | -1 | 0 |  |  | Central IRL B | -1 |  |  | 843 | VB-11 | Live Oak Outfall | City of Vero Beach | 60.8373 | 97.0033 | 441.2439 | 0.35757
220000 | 850000 | 850000 | Central IRL | B | IR12-21 | 62-304.520 (8), F.A.C. | 0.56 | 0.48 | City of Vero Beach | 0.028919 | 4043.5787 | 10.028 | 1.4731 | 0.29 | 0.0426 | 116.935 | 1210 | Fixed Single Family Units | 1210 | City of Vero Beach Indian River County | City of Vero Beach |  |  |  | 0 | 1 | 0.29 | 0.0426 | 116.935 |  | -1 | -1 | -1 | -1 | 0 |  |  | Central IRL B | -1 |  |  | 843 | VB-11 | Live Oak Outfall | City of Vero Beach | 60.8373 | 43.8418 | 117.0298 | 0.094838
220000 | 860000 | 860000 | Central IRL | B | IR12-21 | 62-304.520 (8), F.A.C. | 0.56 | 0.48 | City of Vero Beach | 0.2748 | 4044.0425 | 10.026 | 1.4727 | 2.7551 | 0.40469 | 1111.2897 | 1200 | Residential, Medium Density-Two-five dwellingunits per acre | 1200 | City of Vero Beach Indian River County | City of Vero Beach |  |  |  | 0 | 1 | 2.7551 | 0.40469 | 1111.2897 |  | -1 | -1 | -1 | -1 | 0 |  |  | Central IRL B | -1 |  |  | 843 | VB-11 | Live Oak Outfall | City of Vero Beach | 60.8373 | 144.4887 | 1112.0629 | 0.90129
220000 | 860000 | 860000 | Central IRL | B | IR12-21 | 62-304.520 (8), F.A.C. | 0.56 | 0.48 | City of Vero Beach | 0.2067 | 4044.0425 | 10.026 | 1.4727 | 2.0724 | 0.30441 | 835.9197 | 1210 | Fixed Single Family Units | 1210 | City of Vero Beach Indian River County | City of Vero Beach |  |  |  | 0 | 1 | 2.0724 | 0.30441 | 835.9197 |  | -1 | -1 | -1 | -1 | 0 |  |  | Central IRL B | -1 |  |  | 843 | VB-11 | Live Oak Outfall | City of Vero Beach | 60.8373 | 115.7922 | 836.5013 | 0.67796
220000 | 860000 | 860000 | Central IRL | B | IR12-21 | 62-304.520 (8), F.A.C. | 0.56 | 0.48 | City of Vero Beach | 0.13626 | 4044.0425 | 10.026 | 1.4727 | 1.3662 | 0.20067 | 551.0523 | 1210 | Fixed Single Family Units | 1210 | City of Vero Beach Indian River County | City of Vero Beach |  |  |  | 0 | 1 | 1.3662 | 0.20067 | 551.0523 |  | -1 | -1 | -1 | -1 | 0 |  |  | Central IRL B | -1 |  |  | 843 | VB-11 | Live Oak Outfall | City of Vero Beach | 60.8373 | 95.1257 | 551.4357 | 0.44692
220000 | 860000 | 860000 | Central IRL | B | IR12-21 | 62-304.520 (8), F.A.C. | 0.56 | 0.48 | City of Vero Beach | 0.027975 | 4044.0425 | 10.026 | 1.4727 | 0.28047 | 0.041198 | 113.1304 | 1200 | Residential, Medium Density-Two-five dwellingunits per acre | 1200 | City of Vero Beach Indian River County | City of Vero Beach |  |  |  | 0 | 1 | 0.28047 | 0.041198 | 113.1304 |  | -1 | -1 | -1 | -1 | 0 |  |  | Central IRL B | -1 |  |  | 843 | VB-11 | Live Oak Outfall | City of Vero Beach | 60.8373 | 104.5521 | 113.2091 | 0.091752
220000 | 860000 | 860000 | Central IRL | B | IR12-21 | 62-304.520 (8), F.A.C. | 0.56 | 0.48 | City of Vero Beach | 0.27455 | 4044.0425 | 10.026 | 1.4727 | 2.7527 | 0.40433 | 1110.2988 | 1210 | Fixed Single Family Units | 1210 | City of Vero Beach Indian River County | City of Vero Beach |  |  |  | 0 | 1 | 2.7527 | 0.40433 | 1110.2988 |  | -1 | -1 | -1 | -1 | 0 |  |  | Central IRL B | -1 |  |  | 843 | VB-11 | Live Oak Outfall | City of Vero Beach | 60.8373 | 135.862 | 1111.0713 | 0.90049
220000 | 860000 | 860000 | Central IRL | B | IR12-21 | 62-304.520 (8), F.A.C. | 0.56 | 0.48 | City of Vero Beach | 0.049152 | 4044.0425 | 10.026 | 1.4727 | 0.4928 | 0.072386 | 198.7729 | 1210 | Fixed Single Family Units | 1210 | City of Vero Beach Indian River County | City of Vero Beach |  |  |  | 0 | 1 | 0.4928 | 0.072386 | 198.7729 |  | -1 | -1 | -1 | -1 | 0 |  |  | Central IRL B | -1 |  |  | 843 | VB-11 | Live Oak Outfall | City of Vero Beach | 60.8373 | 69.4185 | 198.9112 | 0.16121
220000 | 860000 | 860000 | Central IRL | B | IR12-21 | 62-304.520 (8), F.A.C. | 0.56 | 0.48 | City of Vero Beach | 0.11905 | 4044.0425 | 10.026 | 1.4727 | 1.1936 | 0.17533 | 481.462 | 1210 | Fixed Single Family Units | 1210 | City of Vero Beach Indian River County | City of Vero Beach |  |  |  | 0 | 1 | 1.1936 | 0.17533 | 481.462 |  | -1 | -1 | -1 | -1 | 0 |  |  | Central IRL B | -1 |  |  | 843 | VB-11 | Live Oak Outfall | City of Vero Beach | 60.8373 | 104.795 | 481.7971 | 0.39048
220000 | 860000 | 860000 | Central IRL | B | IR12-21 | 62-304.520 (8), F.A.C. | 0.56 | 0.48 | City of Vero Beach | 0.021148 | 4044.0425 | 10.026 | 1.4727 | 0.21203 | 0.031144 | 85.5216 | 1210 | Fixed Single Family Units | 1210 | City of Vero Beach Indian River County | City of Vero Beach |  |  |  | 0 | 1 | 0.21203 | 0.031144 | 85.5216 |  | -1 | -1 | -1 | -1 | 0 |  |  | Central IRL B | -1 |  |  | 843 | VB-11 | Live Oak Outfall | City of Vero Beach | 60.8373 | 37.6959 | 85.5811 | 0.069361
220000 | 860000 | 860000 | Central IRL | B | IR12-21 | 62-304.520 (8), F.A.C. | 0.56 | 0.48 | City of Vero Beach | 0.10673 | 4044.0425 | 10.026 | 1.4727 | 1.0701 | 0.15718 | 431.6222 | 1210 | Fixed Single Family Units | 1210 | City of Vero Beach Indian River County | City of Vero Beach |  |  |  | 0 | 1 | 1.0701 | 0.15718 | 431.6222 |  | -1 | -1 | -1 | -1 | 0 |  |  | Central IRL B | -1 |  |  | 843 | VB-11 | Live Oak Outfall | City of Vero Beach | 60.8373 | 102.3086 | 431.9225 | 0.35006
220000 | 860000 | 860000 | Central IRL | B | IR12-21 | 62-304.520 (8), F.A.C. | 0.56 | 0.48 | City of Vero Beach | 0.019153 | 4044.0425 | 10.026 | 1.4727 | 0.19202 | 0.028206 | 77.4537 | 1210 | Fixed Single Family Units | 1210 | City of Vero Beach Indian River County | City of Vero Beach |  |  |  | 0 | 1 | 0.19202 | 0.028206 | 77.4537 |  | -1 | -1 | -1 | -1 | 0 |  |  | Central IRL B | -1 |  |  | 843 | VB-11 | Live Oak Outfall | City of Vero Beach | 60.8373 | 36.3364 | 77.5076 | 0.062817
110000 | 190000 | 190000 | Central IRL | B | IR12-21 | 62-304.520 (8), F.A.C. | 0.56 | 0.48 | City of Vero Beach | 0.12756 | 4035.2813 | 10.0055 | 1.4697 | 1.2763 | 0.18748 | 514.7432 | 1200 | Residential, Medium Density-Two-five dwellingunits per acre | 1200 | City of Vero Beach Indian River County | City of Vero Beach |  |  |  | 0 | 1 | 1.2763 | 0.18748 | 747.8161 |  | -1 | -1 | -1 | -1 | 0 |  |  | Central IRL B | -1 |  |  | 841 | VB-12 | Indian River Drive East at Conn Way | City of Vero Beach | 38.3942 | 98.9673 | 516.2197 | 0.6065
110000 | 190000 | 190000 | Central IRL | B | IR12-21 | 62-304.520 (8), F.A.C. | 0.56 | 0.48 | City of Vero Beach | 0.020972 | 4035.2813 | 10.0055 | 1.4697 | 0.20984 | 0.030823 | 84.6289 | 1210 | Fixed Single Family Units | 1210 | City of Vero Beach Indian River County | City of Vero Beach |  |  |  | 0 | 1 | 0.20984 | 0.030823 | 239.0896 |  | -1 | -1 | -1 | -1 | 0 |  |  | Central IRL B | -1 |  |  | 841 | VB-12 | Indian River Drive East at Conn Way | City of Vero Beach | 38.3942 | 36.8799 | 84.8717 | 0.19391
110000 | 190000 | 190000 | Central IRL | B | IR12-21 | 62-304.520 (8), F.A.C. | 0.56 | 0.48 | City of Vero Beach | 0.051714 | 4035.2813 | 10.0055 | 1.4697 | 0.51743 | 0.076006 | 208.6821 | 1210 | Fixed Single Family Units | 1210 | City of Vero Beach Indian River County | City of Vero Beach |  |  |  | 0 | 1 | 0.51743 | 0.076006 | 208.6821 |  | -1 | -1 | -1 | -1 | 0 |  |  | Central IRL B | -1 |  |  | 841 | VB-12 | Indian River Drive East at Conn Way | City of Vero Beach | 38.3942 | 66.0572 | 209.2807 | 0.16925
110000 | 190000 | 190000 | Central IRL | B | IR12-21 | 62-304.520 (8), F.A.C. | 0.56 | 0.48 | City of Vero Beach | 0.068382 | 4035.2813 | 10.0055 | 1.4697 | 0.6842 | 0.1005 | 275.9416 | 1210 | Fixed Single Family Units | 1210 | City of Vero Beach Indian River County | City of Vero Beach |  |  |  | 0 | 1 | 0.6842 | 0.1005 | 640.7981 |  | -1 | -1 | -1 | -1 | 0 |  |  | Central IRL B | -1 |  |  | 841 | VB-12 | Indian River Drive East at Conn Way | City of Vero Beach | 38.3942 | 73.1593 | 276.7332 | 0.51971
110000 | 190000 | 190000 | Central IRL | B | IR12-21 | 62-304.520 (8), F.A.C. | 0.56 | 0.48 | City of Vero Beach | 0.16268 | 4035.2813 | 10.0055 | 1.4697 | 1.6277 | 0.2391 | 656.4634 | 1210 | Fixed Single Family Units | 1210 | City of Vero Beach Indian River County | City of Vero Beach |  |  |  | 0 | 1 | 1.6277 | 0.2391 | 656.4634 |  | -1 | -1 | -1 | -1 | 0 |  |  | Central IRL B | -1 |  |  | 841 | VB-12 | Indian River Drive East at Conn Way | City of Vero Beach | 38.3942 | 102.6947 | 658.3464 | 0.53241
120000 | 230000 | 230000 | Central IRL | B | IR12-21 | 62-304.520 (8), F.A.C. | 0.56 | 0.48 | City of Vero Beach | 0.070699 | 4035.2892 | 10.0055 | 1.4697 | 0.70738 | 0.10391 | 285.2924 | 1210 | Fixed Single Family Units | 1210 | City of Vero Beach Indian River County | City of Vero Beach |  |  |  | 0 | 1 | 0.70738 | 0.10391 | 285.2924 |  | -1 | -1 | -1 | -1 | 0 |  |  | Central IRL B | -1 |  |  | 841 | VB-12 | Indian River Drive East at Conn Way | City of Vero Beach | 38.3942 | 70.7644 | 286.1102 | 0.23138
120000 | 230000 | 230000 | Central IRL | B | IR12-21 | 62-304.520 (8), F.A.C. | 0.56 | 0.48 | City of Vero Beach | 0.24654 | 4035.2892 | 10.0055 | 1.4697 | 2.4667 | 0.36235 | 994.8597 | 1210 | Fixed Single Family Units | 1210 | City of Vero Beach Indian River County | City of Vero Beach |  |  |  | 0 | 1 | 2.4667 | 0.36235 | 994.8597 |  | -1 | -1 | -1 | -1 | 0 |  |  | Central IRL B | -1 |  |  | 841 | VB-12 | Indian River Drive East at Conn Way | City of Vero Beach | 38.3942 | 127.7746 | 997.7115 | 0.80686
120000 | 230000 | 230000 | Central IRL | B | IR12-21 | 62-304.520 (8), F.A.C. | 0.56 | 0.48 | City of Vero Beach | 0.12239 | 4035.2892 | 10.0055 | 1.4697 | 1.2246 | 0.17988 | 493.8856 | 1210 | Fixed Single Family Units | 1210 | City of Vero Beach Indian River County | City of Vero Beach |  |  |  | 0 | 1 | 1.2246 | 0.17988 | 493.8856 |  | -1 | -1 | -1 | -1 | 0 |  |  | Central IRL B | -1 |  |  | 841 | VB-12 | Indian River Drive East at Conn Way | City of Vero Beach | 38.3942 | 101.5435 | 495.3013 | 0.40056
120000 | 230000 | 230000 | Central IRL | B | IR12-21 | 62-304.520 (8), F.A.C. | 0.56 | 0.48 | City of Vero Beach | 0.090525 | 4035.2892 | 10.0055 | 1.4697 | 0.90575 | 0.13305 | 365.2958 | 1210 | Fixed Single Family Units | 1210 | City of Vero Beach Indian River County | City of Vero Beach |  |  |  | 0 | 1 | 0.90575 | 0.13305 | 365.2958 |  | -1 | -1 | -1 | -1 | 0 |  |  | Central IRL B | -1 |  |  | 841 | VB-12 | Indian River Drive East at Conn Way | City of Vero Beach | 38.3942 | 94.1512 | 366.3429 | 0.29627
120000 | 230000 | 230000 | Central IRL | B | IR12-21 | 62-304.520 (8), F.A.C. | 0.56 | 0.48 | City of Vero Beach | 0.087607 | 4035.2892 | 10.0055 | 1.4697 | 0.87655 | 0.12876 | 353.5207 | 1210 | Fixed Single Family Units | 1210 | City of Vero Beach Indian River County | City of Vero Beach |  |  |  | 0 | 1 | 0.87655 | 0.12876 | 353.5207 |  | -1 | -1 | -1 | -1 | 0 |  |  | Central IRL B | -1 |  |  | 841 | VB-12 | Indian River Drive East at Conn Way | City of Vero Beach | 38.3942 | 80.4019 | 354.5341 | 0.28672
120000 | 240000 | 240000 | Central IRL | B | IR12-21 | 62-304.520 (8), F.A.C. | 0.56 | 0.48 | City of Vero Beach | 0.00024176 | 1923.5046 | 4.8309 | 0.71173 | 0.0011679 | 0.00017206 | 0.46502 | 1200 | Residential, Medium Density-Two-five dwellingunits per acre | 1200 | City of Vero Beach Indian River County | City of Vero Beach |  |  |  | 0 | 1 | 0.0011679 | 0.00017206 | 0.46502 |  | -1 | -1 | -1 | -1 | 0 |  |  | Central IRL B | -1 |  |  | 841 | VB-12 | Indian River Drive East at Conn Way | City of Vero Beach | 38.3942 | 40.9024 | 0.97835 | 0.00037715
120000 | 240000 | 240000 | Central IRL | B | IR12-21 | 62-304.520 (8), F.A.C. | 0.56 | 0.48 | Natural Lands | 0.026563 | 1923.5046 | 4.8309 | 0.71173 | 0.12832 | 0.018906 | 51.0946 | 1200 | Residential, Medium Density-Two-five dwellingunits per acre | 3000 | City of Vero Beach Indian River County | City of Vero Beach |  |  |  | 0 | 1 | 0.12832 | 0.018906 | 94.3928 |  | -1 | -1 | -1 | -1 | 0 |  |  | Central IRL B | -1 |  |  | 841 | VB-12 | Indian River Drive East at Conn Way | City of Vero Beach | 38.3942 | 103.5331 | 107.4979 | 0.076555
120000 | 240000 | 240000 | Central IRL | B | IR12-21 | 62-304.520 (8), F.A.C. | 0.56 | 0.48 | City of Vero Beach | 0.13888 | 1923.5046 | 4.8309 | 0.71173 | 0.6709 | 0.098843 | 267.1312 | 1210 | Fixed Single Family Units | 1210 | City of Vero Beach Indian River County | City of Vero Beach |  |  |  | 0 | 1 | 0.6709 | 0.098843 | 267.1312 |  | -1 | -1 | -1 | -1 | 0 |  |  | Central IRL B | -1 |  |  | 841 | VB-12 | Indian River Drive East at Conn Way | City of Vero Beach | 38.3942 | 96.1694 | 562.0166 | 0.21665
120000 | 240000 | 240000 | Central IRL | B | IR12-21 | 62-304.520 (8), F.A.C. | 0.56 | 0.48 | Natural Lands | 0.0026465 | 1923.5046 | 4.8309 | 0.71173 | 0.012785 | 0.0018836 | 5.0905 | 1210 | Fixed Single Family Units | 3000 | City of Vero Beach Indian River County | City of Vero Beach |  |  |  | 0 | 1 | 0.012785 | 0.0018836 | 5.0905 |  | -1 | -1 | -1 | -1 | 0 |  |  | Central IRL B | -1 |  |  | 841 | VB-12 | Indian River Drive East at Conn Way | City of Vero Beach | 38.3942 | 39.2162 | 10.71 | 0.0041286
120000 | 240000 | 240000 | Central IRL | B | IR12-21 | 62-304.520 (8), F.A.C. | 0.56 | 0.48 | City of Vero Beach | 0.11214 | 1923.5046 | 4.8309 | 0.71173 | 0.54173 | 0.079812 | 215.7001 | 1210 | Fixed Single Family Units | 1210 | City of Vero Beach Indian River County | City of Vero Beach |  |  |  | 0 | 1 | 0.54173 | 0.079812 | 232.877 |  | -1 | -1 | -1 | -1 | 0 |  |  | Central IRL B | -1 |  |  | 841 | VB-12 | Indian River Drive East at Conn Way | City of Vero Beach | 38.3942 | 85.5941 | 453.811 | 0.18887
120000 | 240000 | 240000 | Central IRL | B | IR12-21 | 62-304.520 (8), F.A.C. | 0.56 | 0.48 | Natural Lands | 0.00045654 | 1923.5046 | 4.8309 | 0.71173 | 0.0022055 | 0.00032493 | 0.87816 | 1210 | Fixed Single Family Units | 3000 | City of Vero Beach Indian River County | City of Vero Beach |  |  |  | 0 | 1 | 0.0022055 | 0.00032493 | 1.017 |  | -1 | -1 | -1 | -1 | 0 |  |  | Central IRL B | -1 |  |  | 841 | VB-12 | Indian River Drive East at Conn Way | City of Vero Beach | 38.3942 | 19.2827 | 1.8476 | 0.00082478
120000 | 250000 | 250000 | Central IRL | B | IR12-21 | 62-304.520 (8), F.A.C. | 0.56 | 0.48 | City of Vero Beach | 0.24213 | 4031.3738 | 9.9962 | 1.4684 | 2.4203 | 0.35553 | 976.0978 | 1200 | Residential, Medium Density-Two-five dwellingunits per acre | 1200 | City of Vero Beach Indian River County | City of Vero Beach |  |  |  | 0 | 1 | 2.4203 | 0.35553 | 976.0978 |  | -1 | -1 | -1 | -1 | 0 |  |  | Central IRL B | -1 |  |  | 841 | VB-12 | Indian River Drive East at Conn Way | City of Vero Beach | 38.3942 | 141.3889 | 979.8466 | 0.79164
120000 | 250000 | 250000 | Central IRL | B | IR12-21 | 62-304.520 (8), F.A.C. | 0.56 | 0.48 | City of Vero Beach | 0.24974 | 4031.3738 | 9.9962 | 1.4684 | 2.4965 | 0.36671 | 1006.7919 | 1210 | Fixed Single Family Units | 1210 | City of Vero Beach Indian River County | City of Vero Beach |  |  |  | 0 | 1 | 2.4965 | 0.36671 | 1006.7919 |  | -1 | -1 | -1 | -1 | 0 |  |  | Central IRL B | -1 |  |  | 841 | VB-12 | Indian River Drive East at Conn Way | City of Vero Beach | 38.3942 | 126.2195 | 1010.6585 | 0.81654
120000 | 250000 | 250000 | Central IRL | B | IR12-21 | 62-304.520 (8), F.A.C. | 0.56 | 0.48 | City of Vero Beach | 0.1259 | 4031.3738 | 9.9962 | 1.4684 | 1.2585 | 0.18487 | 507.5457 | 1210 | Fixed Single Family Units | 1210 | City of Vero Beach Indian River County | City of Vero Beach |  |  |  | 0 | 1 | 1.2585 | 0.18487 | 507.5457 |  | -1 | -1 | -1 | -1 | 0 |  |  | Central IRL B | -1 |  |  | 841 | VB-12 | Indian River Drive East at Conn Way | City of Vero Beach | 38.3942 | 94.7752 | 509.4949 | 0.41163
130000 | 280000 | 280000 | Central IRL | B | IR12-21 | 62-304.520 (8), F.A.C. | 0.56 | 0.48 | Natural Lands | 0.0066467 | 1511.4302 | 3.8243 | 0.56437 | 0.025419 | 0.0037512 | 10.046 | 5400 | Bays and estuaries | 5400 | City of Vero Beach Indian River County | City of Vero Beach |  |  | Natural Lands | 0 | 1 | 0.025419 | 0.0037512 | 549.558 |  | -1 | -1 | -1 | -1 | 0 |  |  | Central IRL B | -1 |  |  | 841 | VB-12 | Indian River Drive East at Conn Way | City of Vero Beach | 38.3942 | 138.3873 | 26.8981 | 0.44571
130000 | 280000 | 280000 | Central IRL | B | IR12-21 | 62-304.520 (8), F.A.C. | 0.56 | 0.48 | Natural Lands | 0.00042057 | 1511.4302 | 3.8243 | 0.56437 | 0.0016084 | 0.00023736 | 0.63566 | 5400 | Bays and estuaries | 3000 | City of Vero Beach Indian River County | City of Vero Beach |  |  | Natural Lands | 0 | 1 | 0.0016084 | 0.00023736 | 0.63566 |  | -1 | -1 | -1 | -1 | 0 |  |  | Central IRL B | -1 |  |  | 841 | VB-12 | Indian River Drive East at Conn Way | City of Vero Beach | 38.3942 | 65.9232 | 1.702 | 0.00051554
130000 | 280000 | 280000 | Central IRL | B | IR12-21 | 62-304.520 (8), F.A.C. | 0.56 | 0.48 | City of Vero Beach | 0.251 | 1511.4302 | 3.8243 | 0.56437 | 0.95988 | 0.14166 | 379.3652 | 1210 | Fixed Single Family Units | 1210 | City of Vero Beach Indian River County | City of Vero Beach |  |  |  | 0 | 1 | 0.95988 | 0.14166 | 379.3652 |  | -1 | -1 | -1 | -1 | 0 |  |  | Central IRL B | -1 |  |  | 841 | VB-12 | Indian River Drive East at Conn Way | City of Vero Beach | 38.3942 | 178.1438 | 1015.7508 | 0.30768
130000 | 280000 | 280000 | Central IRL | B | IR12-21 | 62-304.520 (8), F.A.C. | 0.56 | 0.48 | Natural Lands | 0.0027298 | 1511.4302 | 3.8243 | 0.56437 | 0.01044 | 0.0015406 | 4.1259 | 1210 | Fixed Single Family Units | 3000 | City of Vero Beach Indian River County | City of Vero Beach |  |  |  | 0 | 1 | 0.01044 | 0.0015406 | 4.1259 |  | -1 | -1 | -1 | -1 | 0 |  |  | Central IRL B | -1 |  |  | 841 | VB-12 | Indian River Drive East at Conn Way | City of Vero Beach | 38.3942 | 63.2969 | 11.0472 | 0.0033462
130000 | 280000 | 280000 | Central IRL | B | IR12-21 | 62-304.520 (8), F.A.C. | 0.56 | 0.48 | Natural Lands | 1.4208e-05 | 1511.4302 | 3.8243 | 0.56437 | 5.4336e-05 | 8.0187e-06 | 0.021475 | 1210 | Fixed Single Family Units | 3000 | City of Vero Beach Indian River County | City of Vero Beach |  |  |  | 0 | 1 | 5.4336e-05 | 8.0187e-06 | 0.021475 |  | -1 | -1 | -1 | -1 | 0 |  |  | Central IRL B | -1 |  |  | 841 | VB-12 | Indian River Drive East at Conn Way | City of Vero Beach | 38.3942 | 7.2149 | 0.057498 | 1.7416e-05
130000 | 320000 | 320000 | Central IRL | B | IR12-21 | 62-304.520 (8), F.A.C. | 0.56 | 0.48 | City of Vero Beach | 0.18084 | 4035.2892 | 10.0055 | 1.4697 | 1.8094 | 0.26578 | 729.7269 | 1200 | Residential, Medium Density-Two-five dwellingunits per acre | 1200 | City of Vero Beach Indian River County | City of Vero Beach |  |  |  | 0 | 1 | 1.8094 | 0.26578 | 956.5869 |  | -1 | -1 | -1 | -1 | 0 |  |  | Central IRL B | -1 |  |  | 841 | VB-12 | Indian River Drive East at Conn Way | City of Vero Beach | 38.3942 | 114.8089 | 731.8187 | 0.77582
130000 | 320000 | 320000 | Central IRL | B | IR12-21 | 62-304.520 (8), F.A.C. | 0.56 | 0.48 | City of Vero Beach | 0.074008 | 4035.2892 | 10.0055 | 1.4697 | 0.74049 | 0.10877 | 298.645 | 1210 | Fixed Single Family Units | 1210 | City of Vero Beach Indian River County | City of Vero Beach |  |  |  | 0 | 1 | 0.74049 | 0.10877 | 611.1035 |  | -1 | -1 | -1 | -1 | 0 |  |  | Central IRL B | -1 |  |  | 841 | VB-12 | Indian River Drive East at Conn Way | City of Vero Beach | 38.3942 | 72.6521 | 299.501 | 0.49562
130000 | 320000 | 320000 | Central IRL | B | IR12-21 | 62-304.520 (8), F.A.C. | 0.56 | 0.48 | City of Vero Beach | 0.052054 | 4035.2892 | 10.0055 | 1.4697 | 0.52082 | 0.076505 | 210.0523 | 1210 | Fixed Single Family Units | 1210 | City of Vero Beach Indian River County | City of Vero Beach |  |  |  | 0 | 1 | 0.52082 | 0.076505 | 210.0523 |  | -1 | -1 | -1 | -1 | 0 |  |  | Central IRL B | -1 |  |  | 841 | VB-12 | Indian River Drive East at Conn Way | City of Vero Beach | 38.3942 | 69.6084 | 210.6544 | 0.17036
130000 | 320000 | 320000 | Central IRL | B | IR12-21 | 62-304.520 (8), F.A.C. | 0.56 | 0.48 | City of Vero Beach | 0.020948 | 4035.2892 | 10.0055 | 1.4697 | 0.20959 | 0.030788 | 84.5307 | 1210 | Fixed Single Family Units | 1210 | City of Vero Beach Indian River County | City of Vero Beach |  |  |  | 0 | 1 | 0.20959 | 0.030788 | 158.9279 |  | -1 | -1 | -1 | -1 | 0 |  |  | Central IRL B | -1 |  |  | 841 | VB-12 | Indian River Drive East at Conn Way | City of Vero Beach | 38.3942 | 38.0685 | 84.7731 | 0.1289
130000 | 320000 | 320000 | Central IRL | B | IR12-21 | 62-304.520 (8), F.A.C. | 0.56 | 0.48 | City of Vero Beach | 0.13783 | 4035.2892 | 10.0055 | 1.4697 | 1.3791 | 0.20257 | 556.1836 | 1210 | Fixed Single Family Units | 1210 | City of Vero Beach Indian River County | City of Vero Beach |  |  |  | 0 | 1 | 1.3791 | 0.20257 | 556.1836 |  | -1 | -1 | -1 | -1 | 0 |  |  | Central IRL B | -1 |  |  | 841 | VB-12 | Indian River Drive East at Conn Way | City of Vero Beach | 38.3942 | 94.5165 | 557.7779 | 0.45108
130000 | 330000 | 330000 | Central IRL | B | IR12-21 | 62-304.520 (8), F.A.C. | 0.56 | 0.48 | City of Vero Beach | 0.25113 | 4034.6881 | 10.004 | 1.4695 | 2.5123 | 0.36904 | 1013.2343 | 1200 | Residential, Medium Density-Two-five dwellingunits per acre | 1200 | City of Vero Beach Indian River County | City of Vero Beach |  |  |  | 0 | 1 | 2.5123 | 0.36904 | 1111.557 |  | -1 | -1 | -1 | -1 | 0 |  |  | Central IRL B | -1 |  |  | 841 | VB-12 | Indian River Drive East at Conn Way | City of Vero Beach | 38.3942 | 137.1743 | 1016.2901 | 0.90151
130000 | 330000 | 330000 | Central IRL | B | IR12-21 | 62-304.520 (8), F.A.C. | 0.56 | 0.48 | City of Vero Beach | 0.1223 | 4034.6881 | 10.004 | 1.4695 | 1.2235 | 0.17972 | 493.4259 | 1210 | Fixed Single Family Units | 1210 | City of Vero Beach Indian River County | City of Vero Beach |  |  |  | 0 | 1 | 1.2235 | 0.17972 | 493.4259 |  | -1 | -1 | -1 | -1 | 0 |  |  | Central IRL B | -1 |  |  | 841 | VB-12 | Indian River Drive East at Conn Way | City of Vero Beach | 38.3942 | 90.4419 | 494.914 | 0.40018
130000 | 330000 | 330000 | Central IRL | B | IR12-21 | 62-304.520 (8), F.A.C. | 0.56 | 0.48 | City of Vero Beach | 0.14098 | 4034.6881 | 10.004 | 1.4695 | 1.4103 | 0.20717 | 568.7916 | 1210 | Fixed Single Family Units | 1210 | City of Vero Beach Indian River County | City of Vero Beach |  |  |  | 0 | 1 | 1.4103 | 0.20717 | 668.1275 |  | -1 | -1 | -1 | -1 | 0 |  |  | Central IRL B | -1 |  |  | 841 | VB-12 | Indian River Drive East at Conn Way | City of Vero Beach | 38.3942 | 96.5463 | 570.507 | 0.54187
130000 | 330000 | 330000 | Central IRL | B | IR12-21 | 62-304.520 (8), F.A.C. | 0.56 | 0.48 | City of Vero Beach | 0.04565 | 4034.6881 | 10.004 | 1.4695 | 0.45668 | 0.067083 | 184.1832 | 1210 | Fixed Single Family Units | 1210 | City of Vero Beach Indian River County | City of Vero Beach |  |  |  | 0 | 1 | 0.45668 | 0.067083 | 184.1832 |  | -1 | -1 | -1 | -1 | 0 |  |  | Central IRL B | -1 |  |  | 841 | VB-12 | Indian River Drive East at Conn Way | City of Vero Beach | 38.3942 | 64.8382 | 184.7387 | 0.14938
130000 | 330000 | 330000 | Central IRL | B | IR12-21 | 62-304.520 (8), F.A.C. | 0.56 | 0.48 | City of Vero Beach | 0.0087217 | 4034.6881 | 10.004 | 1.4695 | 0.087252 | 0.012817 | 35.1894 | 1210 | Fixed Single Family Units | 1210 | City of Vero Beach Indian River County | City of Vero Beach |  |  |  | 0 | 1 | 0.087252 | 0.012817 | 35.1894 |  | -1 | -1 | -1 | -1 | 0 |  |  | Central IRL B | -1 |  |  | 841 | VB-12 | Indian River Drive East at Conn Way | City of Vero Beach | 38.3942 | 38.3843 | 35.2955 | 0.02854
130000 | 330000 | 330000 | Central IRL | B | IR12-21 | 62-304.520 (8), F.A.C. | 0.56 | 0.48 | City of Vero Beach | 0.00035906 | 4035.0488 | 10.0049 | 1.4696 | 0.0035923 | 0.00052768 | 1.4488 | 1200 | Residential, Medium Density-Two-five dwellingunits per acre | 1200 | City of Vero Beach Indian River County | City of Vero Beach |  |  |  | 0 | 1 | 0.0035923 | 0.00052768 | 9.5196 |  | -1 | -1 | -1 | -1 | 0 |  |  | Central IRL B | -1 |  |  | 841 | VB-12 | Indian River Drive East at Conn Way | City of Vero Beach | 38.3942 | 7.8236 | 1.4531 | 0.0077207
130000 | 330000 | 330000 | Central IRL | B | IR12-21 | 62-304.520 (8), F.A.C. | 0.56 | 0.48 | City of Vero Beach | 0.30982 | 4035.0488 | 10.0049 | 1.4696 | 3.0997 | 0.45533 | 1250.1492 | 1210 | Fixed Single Family Units | 1210 | City of Vero Beach Indian River County | City of Vero Beach |  |  |  | 0 | 1 | 3.0997 | 0.45533 | 1250.1492 |  | -1 | -1 | -1 | -1 | 0 |  |  | Central IRL B | -1 |  |  | 841 | VB-12 | Indian River Drive East at Conn Way | City of Vero Beach | 38.3942 | 150.1671 | 1253.8074 | 1.0139
130000 | 330000 | 330000 | Central IRL | B | IR12-21 | 62-304.520 (8), F.A.C. | 0.56 | 0.48 | City of Vero Beach | 0.22423 | 4035.0488 | 10.0049 | 1.4696 | 2.2434 | 0.32953 | 904.7637 | 1210 | Fixed Single Family Units | 1210 | City of Vero Beach Indian River County | City of Vero Beach |  |  |  | 0 | 1 | 2.2434 | 0.32953 | 1233.0369 |  | -1 | -1 | -1 | -1 | 0 |  |  | Central IRL B | -1 |  |  | 841 | VB-12 | Indian River Drive East at Conn Way | City of Vero Beach | 38.3942 | 135.6613 | 907.4113 | 1
130000 | 340000 | 340000 | Central IRL | B | IR12-21 | 62-304.520 (8), F.A.C. | 0.56 | 0.48 | City of Vero Beach | 2.5565e-05 | 2294.8734 | 5.7387 | 0.84463 | 0.00014671 | 2.1593e-05 | 0.058668 | 1200 | Residential, Medium Density-Two-five dwellingunits per acre | 1200 | City of Vero Beach Indian River County | City of Vero Beach |  |  |  | 0 | 1 | 0.00014671 | 2.1593e-05 | 0.058668 |  | -1 | -1 | -1 | -1 | 0 |  |  | Central IRL B | -1 |  |  | 841 | VB-12 | Indian River Drive East at Conn Way | City of Vero Beach | 38.3942 | 20.0715 | 0.10346 | 4.7581e-05
130000 | 340000 | 340000 | Central IRL | B | IR12-21 | 62-304.520 (8), F.A.C. | 0.56 | 0.48 | Natural Lands | 0.0028974 | 2294.8734 | 5.7387 | 0.84463 | 0.016627 | 0.0024472 | 6.6491 | 1200 | Residential, Medium Density-Two-five dwellingunits per acre | 3000 | City of Vero Beach Indian River County | City of Vero Beach |  |  |  | 0 | 1 | 0.016627 | 0.0024472 | 6.6491 |  | -1 | -1 | -1 | -1 | 0 |  |  | Central IRL B | -1 |  |  | 841 | VB-12 | Indian River Drive East at Conn Way | City of Vero Beach | 38.3942 | 44.1573 | 11.7252 | 0.0053926
130000 | 340000 | 340000 | Central IRL | B | IR12-21 | 62-304.520 (8), F.A.C. | 0.56 | 0.48 | Natural Lands | 0.022174 | 2294.8734 | 5.7387 | 0.84463 | 0.12725 | 0.018729 | 50.8874 | 5400 | Bays and estuaries | 5400 | City of Vero Beach Indian River County | City of Vero Beach |  |  | Natural Lands | 0 | 1 | 0.12725 | 0.018729 | 576.6787 |  | -1 | -1 | -1 | -1 | 0 |  |  | Central IRL B | -1 |  |  | 841 | VB-12 | Indian River Drive East at Conn Way | City of Vero Beach | 38.3942 | 104.1574 | 89.7365 | 0.4677
130000 | 340000 | 340000 | Central IRL | B | IR12-21 | 62-304.520 (8), F.A.C. | 0.56 | 0.48 | Natural Lands | 0.0008224 | 2294.8734 | 5.7387 | 0.84463 | 0.0047195 | 0.00069463 | 1.8873 | 5400 | Bays and estuaries | 3000 | City of Vero Beach Indian River County | City of Vero Beach |  |  | Natural Lands | 0 | 1 | 0.0047195 | 0.00069463 | 1.8873 |  | -1 | -1 | -1 | -1 | 0 |  |  | Central IRL B | -1 |  |  | 841 | VB-12 | Indian River Drive East at Conn Way | City of Vero Beach | 38.3942 | 101.8491 | 3.3281 | 0.0015307
130000 | 340000 | 340000 | Central IRL | B | IR12-21 | 62-304.520 (8), F.A.C. | 0.56 | 0.48 | City of Vero Beach | 0.21368 | 2294.8734 | 5.7387 | 0.84463 | 1.2262 | 0.18048 | 490.3572 | 1210 | Fixed Single Family Units | 1210 | City of Vero Beach Indian River County | City of Vero Beach |  |  |  | 0 | 1 | 1.2262 | 0.18048 | 490.3572 |  | -1 | -1 | -1 | -1 | 0 |  |  | Central IRL B | -1 |  |  | 841 | VB-12 | Indian River Drive East at Conn Way | City of Vero Beach | 38.3942 | 119.0019 | 864.7123 | 0.39769
130000 | 340000 | 340000 | Central IRL | B | IR12-21 | 62-304.520 (8), F.A.C. | 0.56 | 0.48 | Natural Lands | 0.00068459 | 2294.8734 | 5.7387 | 0.84463 | 0.0039287 | 0.00057823 | 1.571 | 1210 | Fixed Single Family Units | 3000 | City of Vero Beach Indian River County | City of Vero Beach |  |  |  | 0 | 1 | 0.0039287 | 0.00057823 | 1.571 |  | -1 | -1 | -1 | -1 | 0 |  |  | Central IRL B | -1 |  |  | 841 | VB-12 | Indian River Drive East at Conn Way | City of Vero Beach | 38.3942 | 54.0622 | 2.7704 | 0.0012742
130000 | 340000 | 340000 | Central IRL | B | IR12-21 | 62-304.520 (8), F.A.C. | 0.56 | 0.48 | City of Vero Beach | 0.060431 | 2294.8734 | 5.7387 | 0.84463 | 0.3468 | 0.051042 | 138.6814 | 1210 | Fixed Single Family Units | 1210 | City of Vero Beach Indian River County | City of Vero Beach |  |  |  | 0 | 1 | 0.3468 | 0.051042 | 138.6814 |  | -1 | -1 | -1 | -1 | 0 |  |  | Central IRL B | -1 |  |  | 841 | VB-12 | Indian River Drive East at Conn Way | City of Vero Beach | 38.3942 | 81.1246 | 244.5554 | 0.11247
130000 | 340000 | 340000 | Central IRL | B | IR12-21 | 62-304.520 (8), F.A.C. | 0.56 | 0.48 | City of Vero Beach | 0.087911 | 2294.8734 | 5.7387 | 0.84463 | 0.50449 | 0.074252 | 201.7437 | 1210 | Fixed Single Family Units | 1210 | City of Vero Beach Indian River County | City of Vero Beach |  |  |  | 0 | 1 | 0.50449 | 0.074252 | 201.7437 |  | -1 | -1 | -1 | -1 | 0 |  |  | Central IRL B | -1 |  |  | 841 | VB-12 | Indian River Drive East at Conn Way | City of Vero Beach | 38.3942 | 80.2529 | 355.7615 | 0.16362
130000 | 340000 | 340000 | Central IRL | B | IR12-21 | 62-304.520 (8), F.A.C. | 0.56 | 0.48 | Natural Lands | 2.6994e-05 | 2294.8734 | 5.7387 | 0.84463 | 0.00015491 | 2.28e-05 | 0.061948 | 1210 | Fixed Single Family Units | 3000 | City of Vero Beach Indian River County | City of Vero Beach |  |  |  | 0 | 1 | 0.00015491 | 2.28e-05 | 0.061948 |  | -1 | -1 | -1 | -1 | 0 |  |  | Central IRL B | -1 |  |  | 841 | VB-12 | Indian River Drive East at Conn Way | City of Vero Beach | 38.3942 | 27.314 | 0.10924 | 5.0242e-05
130000 | 350000 | 350000 | Central IRL | B | IR12-21 | 62-304.520 (8), F.A.C. | 0.56 | 0.48 | City of Vero Beach | 0.19206 | 4035.2892 | 10.0055 | 1.4697 | 1.9216 | 0.28227 | 775.0139 | 1200 | Residential, Medium Density-Two-five dwellingunits per acre | 1200 | City of Vero Beach Indian River County | City of Vero Beach |  |  |  | 0 | 1 | 1.9216 | 0.28227 | 775.0139 |  | -1 | -1 | -1 | -1 | 0 |  |  | Central IRL B | -1 |  |  | 841 | VB-12 | Indian River Drive East at Conn Way | City of Vero Beach | 38.3942 | 131.1574 | 777.2355 | 0.62856
130000 | 350000 | 350000 | Central IRL | B | IR12-21 | 62-304.520 (8), F.A.C. | 0.56 | 0.48 | City of Vero Beach | 0.0865 | 4035.2892 | 10.0055 | 1.4697 | 0.86548 | 0.12713 | 349.0541 | 1210 | Fixed Single Family Units | 1210 | City of Vero Beach Indian River County | City of Vero Beach |  |  |  | 0 | 1 | 0.86548 | 0.12713 | 349.0541 |  | -1 | -1 | -1 | -1 | 0 |  |  | Central IRL B | -1 |  |  | 841 | VB-12 | Indian River Drive East at Conn Way | City of Vero Beach | 38.3942 | 77.1463 | 350.0546 | 0.28309
130000 | 350000 | 350000 | Central IRL | B | IR12-21 | 62-304.520 (8), F.A.C. | 0.56 | 0.48 | City of Vero Beach | 0.026289 | 4035.2892 | 10.0055 | 1.4697 | 0.26304 | 0.038638 | 106.0853 | 1210 | Fixed Single Family Units | 1210 | City of Vero Beach Indian River County | City of Vero Beach |  |  |  | 0 | 1 | 0.26304 | 0.038638 | 106.0853 |  | -1 | -1 | -1 | -1 | 0 |  |  | Central IRL B | -1 |  |  | 841 | VB-12 | Indian River Drive East at Conn Way | City of Vero Beach | 38.3942 | 54.6685 | 106.3894 | 0.086038
130000 | 350000 | 350000 | Central IRL | B | IR12-21 | 62-304.520 (8), F.A.C. | 0.56 | 0.48 | City of Vero Beach | 0.17606 | 4035.2892 | 10.0055 | 1.4697 | 1.7615 | 0.25876 | 710.4446 | 1210 | Fixed Single Family Units | 1210 | City of Vero Beach Indian River County | City of Vero Beach |  |  |  | 0 | 1 | 1.7615 | 0.25876 | 710.4446 |  | -1 | -1 | -1 | -1 | 0 |  |  | Central IRL B | -1 |  |  | 841 | VB-12 | Indian River Drive East at Conn Way | City of Vero Beach | 38.3942 | 107.8213 | 712.4811 | 0.57619
130000 | 350000 | 350000 | Central IRL | B | IR12-21 | 62-304.520 (8), F.A.C. | 0.56 | 0.48 | City of Vero Beach | 0.074484 | 4035.2892 | 10.0055 | 1.4697 | 0.74524 | 0.10947 | 300.5625 | 1210 | Fixed Single Family Units | 1210 | City of Vero Beach Indian River County | City of Vero Beach |  |  |  | 0 | 1 | 0.74524 | 0.10947 | 300.5625 |  | -1 | -1 | -1 | -1 | 0 |  |  | Central IRL B | -1 |  |  | 841 | VB-12 | Indian River Drive East at Conn Way | City of Vero Beach | 38.3942 | 76.7954 | 301.424 | 0.24377
130000 | 350000 | 350000 | Central IRL | B | IR12-21 | 62-304.520 (8), F.A.C. | 0.56 | 0.48 | City of Vero Beach | 0.023465 | 4035.2892 | 10.0055 | 1.4697 | 0.23477 | 0.034487 | 94.6865 | 1210 | Fixed Single Family Units | 1210 | City of Vero Beach Indian River County | City of Vero Beach |  |  |  | 0 | 1 | 0.23477 | 0.034487 | 94.6865 |  | -1 | -1 | -1 | -1 | 0 |  |  | Central IRL B | -1 |  |  | 841 | VB-12 | Indian River Drive East at Conn Way | City of Vero Beach | 38.3942 | 39.0691 | 94.9579 | 0.076794
130000 | 350000 | 350000 | Central IRL | B | IR12-21 | 62-304.520 (8), F.A.C. | 0.56 | 0.48 | City of Vero Beach | 0.038909 | 4035.2892 | 10.0055 | 1.4697 | 0.3893 | 0.057185 | 157.0074 | 1210 | Fixed Single Family Units | 1210 | City of Vero Beach Indian River County | City of Vero Beach |  |  |  | 0 | 1 | 0.3893 | 0.057185 | 157.0074 |  | -1 | -1 | -1 | -1 | 0 |  |  | Central IRL B | -1 |  |  | 841 | VB-12 | Indian River Drive East at Conn Way | City of Vero Beach | 38.3942 | 50.332 | 157.4575 | 0.12734
130000 | 350000 | 350000 | Central IRL | B | IR12-21 | 62-304.520 (8), F.A.C. | 0.56 | 0.48 | City of Vero Beach | 0.29086 | 4032.6996 | 9.9994 | 1.4688 | 2.9085 | 0.42723 | 1172.9671 | 1200 | Residential, Medium Density-Two-five dwellingunits per acre | 1200 | City of Vero Beach Indian River County | City of Vero Beach |  |  |  | 0 | 1 | 2.9085 | 0.42723 | 1172.9671 |  | -1 | -1 | -1 | -1 | 0 |  |  | Central IRL B | -1 |  |  | 841 | VB-12 | Indian River Drive East at Conn Way | City of Vero Beach | 38.3942 | 147.5347 | 1177.0848 | 0.95131
130000 | 350000 | 350000 | Central IRL | B | IR12-21 | 62-304.520 (8), F.A.C. | 0.56 | 0.48 | City of Vero Beach | 0.129 | 4032.6996 | 9.9994 | 1.4688 | 1.2899 | 0.18948 | 520.2243 | 1210 | Fixed Single Family Units | 1210 | City of Vero Beach Indian River County | City of Vero Beach |  |  |  | 0 | 1 | 1.2899 | 0.18948 | 520.2243 |  | -1 | -1 | -1 | -1 | 0 |  |  | Central IRL B | -1 |  |  | 841 | VB-12 | Indian River Drive East at Conn Way | City of Vero Beach | 38.3942 | 95.4384 | 522.0505 | 0.42192
130000 | 350000 | 350000 | Central IRL | B | IR12-21 | 62-304.520 (8), F.A.C. | 0.56 | 0.48 | City of Vero Beach | 0.031973 | 4032.6996 | 9.9994 | 1.4688 | 0.31971 | 0.046963 | 128.9361 | 1210 | Fixed Single Family Units | 1210 | City of Vero Beach Indian River County | City of Vero Beach |  |  |  | 0 | 1 | 0.31971 | 0.046963 | 128.9361 |  | -1 | -1 | -1 | -1 | 0 |  |  | Central IRL B | -1 |  |  | 841 | VB-12 | Indian River Drive East at Conn Way | City of Vero Beach | 38.3942 | 48.6654 | 129.3887 | 0.10457
130000 | 350000 | 350000 | Central IRL | B | IR12-21 | 62-304.520 (8), F.A.C. | 0.56 | 0.48 | City of Vero Beach | 0.069706 | 4032.6996 | 9.9994 | 1.4688 | 0.69701 | 0.10239 | 281.1018 | 1210 | Fixed Single Family Units | 1210 | City of Vero Beach Indian River County | City of Vero Beach |  |  |  | 0 | 1 | 0.69701 | 0.10239 | 281.1018 |  | -1 | -1 | -1 | -1 | 0 |  |  | Central IRL B | -1 |  |  | 841 | VB-12 | Indian River Drive East at Conn Way | City of Vero Beach | 38.3942 | 70.1554 | 282.0886 | 0.22798
130000 | 350000 | 350000 | Central IRL | B | IR12-21 | 62-304.520 (8), F.A.C. | 0.56 | 0.48 | City of Vero Beach | 0.067764 | 4032.6996 | 9.9994 | 1.4688 | 0.67759 | 0.099534 | 273.2708 | 1210 | Fixed Single Family Units | 1210 | City of Vero Beach Indian River County | City of Vero Beach |  |  |  | 0 | 1 | 0.67759 | 0.099534 | 273.2708 |  | -1 | -1 | -1 | -1 | 0 |  |  | Central IRL B | -1 |  |  | 841 | VB-12 | Indian River Drive East at Conn Way | City of Vero Beach | 38.3942 | 90.2495 | 274.2301 | 0.22163
130000 | 350000 | 350000 | Central IRL | B | IR12-21 | 62-304.520 (8), F.A.C. | 0.56 | 0.48 | City of Vero Beach | 0.028456 | 4032.6996 | 9.9994 | 1.4688 | 0.28454 | 0.041797 | 114.7544 | 1210 | Fixed Single Family Units | 1210 | City of Vero Beach Indian River County | City of Vero Beach |  |  |  | 0 | 1 | 0.28454 | 0.041797 | 114.7544 |  | -1 | -1 | -1 | -1 | 0 |  |  | Central IRL B | -1 |  |  | 841 | VB-12 | Indian River Drive East at Conn Way | City of Vero Beach | 38.3942 | 42.994 | 115.1572 | 0.093069
130000 | 360000 | 360000 | Central IRL | B | IR12-21 | 62-304.520 (8), F.A.C. | 0.56 | 0.48 | City of Vero Beach | 1.3555e-06 | 266.5618 | 0.74932 | 0.11309 | 1.0157e-06 | 1.5329e-07 | 0.00036131 | 1200 | Residential, Medium Density-Two-five dwellingunits per acre | 1200 | City of Vero Beach Indian River County | City of Vero Beach |  |  |  | 0 | 1 | 1.0157e-06 | 1.5329e-07 | 0.00036131 |  | -1 | -1 | -1 | -1 | 0 |  |  | Central IRL B | -1 |  |  | 841 | VB-12 | Indian River Drive East at Conn Way | City of Vero Beach | 38.3942 | 9.4206 | 0.0054854 | 2.9304e-07
130000 | 360000 | 360000 | Central IRL | B | IR12-21 | 62-304.520 (8), F.A.C. | 0.56 | 0.48 | Natural Lands | 0.0048459 | 266.5618 | 0.74932 | 0.11309 | 0.0036311 | 0.00054801 | 1.2917 | 1200 | Residential, Medium Density-Two-five dwellingunits per acre | 3000 | City of Vero Beach Indian River County | City of Vero Beach |  |  |  | 0 | 1 | 0.0036311 | 0.00054801 | 9.2731 |  | -1 | -1 | -1 | -1 | 0 |  |  | Central IRL B | -1 |  |  | 841 | VB-12 | Indian River Drive East at Conn Way | City of Vero Beach | 38.3942 | 57.0601 | 19.6108 | 0.0075208
130000 | 360000 | 360000 | Central IRL | B | IR12-21 | 62-304.520 (8), F.A.C. | 0.56 | 0.48 | Natural Lands | 1.7799e-05 | 266.5618 | 0.74932 | 0.11309 | 1.3337e-05 | 2.0128e-06 | 0.0047445 | 5400 | Bays and estuaries | 5400 | City of Vero Beach Indian River County | City of Vero Beach |  |  | Natural Lands | 0 | 1 | 1.3337e-05 | 2.0128e-06 | 145.4154 |  | -1 | -1 | -1 | -1 | 0 |  |  | Central IRL B | -1 |  |  | 841 | VB-12 | Indian River Drive East at Conn Way | City of Vero Beach | 38.3942 | 1.8537 | 0.072029 | 0.11794
130000 | 360000 | 360000 | Central IRL | B | IR12-21 | 62-304.520 (8), F.A.C. | 0.56 | 0.48 | Natural Lands | 0.00022844 | 266.5618 | 0.74932 | 0.11309 | 0.00017117 | 2.5834e-05 | 0.060893 | 5400 | Bays and estuaries | 3000 | City of Vero Beach Indian River County | City of Vero Beach |  |  | Natural Lands | 0 | 1 | 0.00017117 | 2.5834e-05 | 1.5072 |  | -1 | -1 | -1 | -1 | 0 |  |  | Central IRL B | -1 |  |  | 841 | VB-12 | Indian River Drive East at Conn Way | City of Vero Beach | 38.3942 | 6.7511 | 0.92446 | 0.0012223
130000 | 360000 | 360000 | Central IRL | B | IR12-21 | 62-304.520 (8), F.A.C. | 0.56 | 0.48 | City of Vero Beach | 0.024153 | 266.5618 | 0.74932 | 0.11309 | 0.018098 | 0.0027314 | 6.4382 | 1210 | Fixed Single Family Units | 1210 | City of Vero Beach Indian River County | City of Vero Beach |  |  |  | 0 | 1 | 0.018098 | 0.0027314 | 7.1672 |  | -1 | -1 | -1 | -1 | 0 |  |  | Central IRL B | -1 |  |  | 841 | VB-12 | Indian River Drive East at Conn Way | City of Vero Beach | 38.3942 | 76.5378 | 97.7434 | 0.0058128
130000 | 360000 | 360000 | Central IRL | B | IR12-21 | 62-304.520 (8), F.A.C. | 0.56 | 0.48 | Natural Lands | 3.5166e-06 | 266.5618 | 0.74932 | 0.11309 | 2.635e-06 | 3.9768e-07 | 0.00093738 | 1210 | Fixed Single Family Units | 3000 | City of Vero Beach Indian River County | City of Vero Beach |  |  |  | 0 | 1 | 2.635e-06 | 3.9768e-07 | 0.0012704 |  | -1 | -1 | -1 | -1 | 0 |  |  | Central IRL B | -1 |  |  | 841 | VB-12 | Indian River Drive East at Conn Way | City of Vero Beach | 38.3942 | 15.7145 | 0.014231 | 1.0303e-06
130000 | 360000 | 360000 | Central IRL | B | IR12-21 | 62-304.520 (8), F.A.C. | 0.56 | 0.48 | City of Vero Beach | 0.0049057 | 266.5618 | 0.74932 | 0.11309 | 0.0036759 | 0.00055477 | 1.3077 | 1210 | Fixed Single Family Units | 1210 | City of Vero Beach Indian River County | City of Vero Beach |  |  |  | 0 | 1 | 0.0036759 | 0.00055477 | 1.3077 |  | -1 | -1 | -1 | -1 | 0 |  |  | Central IRL B | -1 |  |  | 841 | VB-12 | Indian River Drive East at Conn Way | City of Vero Beach | 38.3942 | 17.9084 | 19.8526 | 0.0010606
130000 | 360000 | 360000 | Central IRL | B | IR12-21 | 62-304.520 (8), F.A.C. | 0.56 | 0.48 | City of Vero Beach | 0.38486 | 3796.7102 | 9.4196 | 1.3839 | 3.6252 | 0.53259 | 1461.2017 | 1210 | Fixed Single Family Units | 1210 | City of Vero Beach Indian River County | City of Vero Beach |  |  |  | 0 | 1 | 3.6252 | 0.53259 | 1481.9304 |  | -1 | -1 | -1 | -1 | 0 |  |  | Central IRL B | -1 |  |  | 841 | VB-12 | Indian River Drive East at Conn Way | City of Vero Beach | 38.3942 | 158.718 | 1557.473 | 1.2019
130000 | 360000 | 360000 | Central IRL | B | IR12-21 | 62-304.520 (8), F.A.C. | 0.56 | 0.48 | City of Vero Beach | 0.11797 | 3796.7102 | 9.4196 | 1.3839 | 1.1112 | 0.16325 | 447.8822 | 1210 | Fixed Single Family Units | 1210 | City of Vero Beach Indian River County | City of Vero Beach |  |  |  | 0 | 1 | 1.1112 | 0.16325 | 452.9058 |  | -1 | -1 | -1 | -1 | 0 |  |  | Central IRL B | -1 |  |  | 841 | VB-12 | Indian River Drive East at Conn Way | City of Vero Beach | 38.3942 | 112.0436 | 477.3909 | 0.36732
130000 | 360000 | 360000 | Central IRL | B | IR12-21 | 62-304.520 (8), F.A.C. | 0.56 | 0.48 | City of Vero Beach | 0.039999 | 3796.7102 | 9.4196 | 1.3839 | 0.37678 | 0.055354 | 151.8661 | 1210 | Fixed Single Family Units | 1210 | City of Vero Beach Indian River County | City of Vero Beach |  |  |  | 0 | 1 | 0.37678 | 0.055354 | 154.3597 |  | -1 | -1 | -1 | -1 | 0 |  |  | Central IRL B | -1 |  |  | 841 | VB-12 | Indian River Drive East at Conn Way | City of Vero Beach | 38.3942 | 91.8008 | 161.8718 | 0.12519
130000 | 360000 | 360000 | Central IRL | B | IR12-21 | 62-304.520 (8), F.A.C. | 0.56 | 0.48 | City of Vero Beach | 0.24304 | 4031.6694 | 9.9969 | 1.4685 | 2.4296 | 0.3569 | 979.8454 | 1200 | Residential, Medium Density-Two-five dwellingunits per acre | 1200 | City of Vero Beach Indian River County | City of Vero Beach |  |  |  | 0 | 1 | 2.4296 | 0.3569 | 979.8454 |  | -1 | -1 | -1 | -1 | 0 |  |  | Central IRL B | -1 |  |  | 841 | VB-12 | Indian River Drive East at Conn Way | City of Vero Beach | 38.3942 | 140.0864 | 983.5364 | 0.79468
130000 | 360000 | 360000 | Central IRL | B | IR12-21 | 62-304.520 (8), F.A.C. | 0.56 | 0.48 | City of Vero Beach | 0.029479 | 4031.6694 | 9.9969 | 1.4685 | 0.2947 | 0.043289 | 118.8477 | 1210 | Fixed Single Family Units | 1210 | City of Vero Beach Indian River County | City of Vero Beach |  |  |  | 0 | 1 | 0.2947 | 0.043289 | 118.8477 |  | -1 | -1 | -1 | -1 | 0 |  |  | Central IRL B | -1 |  |  | 841 | VB-12 | Indian River Drive East at Conn Way | City of Vero Beach | 38.3942 | 66.4492 | 119.2954 | 0.096389
130000 | 360000 | 360000 | Central IRL | B | IR12-21 | 62-304.520 (8), F.A.C. | 0.56 | 0.48 | City of Vero Beach | 0.23442 | 4031.6694 | 9.9969 | 1.4685 | 2.3435 | 0.34425 | 945.1117 | 1210 | Fixed Single Family Units | 1210 | City of Vero Beach Indian River County | City of Vero Beach |  |  |  | 0 | 1 | 2.3435 | 0.34425 | 945.1117 |  | -1 | -1 | -1 | -1 | 0 |  |  | Central IRL B | -1 |  |  | 841 | VB-12 | Indian River Drive East at Conn Way | City of Vero Beach | 38.3942 | 122.9472 | 948.6719 | 0.76651
130000 | 360000 | 360000 | Central IRL | B | IR12-21 | 62-304.520 (8), F.A.C. | 0.56 | 0.48 | City of Vero Beach | 0.11083 | 4031.6694 | 9.9969 | 1.4685 | 1.1079 | 0.16275 | 446.8132 | 1210 | Fixed Single Family Units | 1210 | City of Vero Beach Indian River County | City of Vero Beach |  |  |  | 0 | 1 | 1.1079 | 0.16275 | 446.8132 |  | -1 | -1 | -1 | -1 | 0 |  |  | Central IRL B | -1 |  |  | 841 | VB-12 | Indian River Drive East at Conn Way | City of Vero Beach | 38.3942 | 90.8268 | 448.4963 | 0.36238
140000 | 370000 | 370000 | Central IRL | B | IR12-21 | 62-304.520 (8), F.A.C. | 0.56 | 0.48 | City of Vero Beach | 0.2671 | 4031.8665 | 9.9974 | 1.4686 | 2.6704 | 0.39226 | 1076.9282 | 1200 | Residential, Medium Density-Two-five dwellingunits per acre | 1200 | City of Vero Beach Indian River County | City of Vero Beach |  |  |  | 0 | 1 | 2.6704 | 0.39226 | 1076.9282 |  | -1 | -1 | -1 | -1 | 0 |  |  | Central IRL B | -1 |  |  | 841 | VB-12 | Indian River Drive East at Conn Way | City of Vero Beach | 38.3942 | 142.7176 | 1080.9321 | 0.87342
140000 | 370000 | 370000 | Central IRL | B | IR12-21 | 62-304.520 (8), F.A.C. | 0.56 | 0.48 | City of Vero Beach | 0.0044094 | 4031.8665 | 9.9974 | 1.4686 | 0.044083 | 0.0064755 | 17.7783 | 1210 | Fixed Single Family Units | 1210 | City of Vero Beach Indian River County | City of Vero Beach |  |  |  | 0 | 1 | 0.044083 | 0.0064755 | 17.7783 |  | -1 | -1 | -1 | -1 | 0 |  |  | Central IRL B | -1 |  |  | 841 | VB-12 | Indian River Drive East at Conn Way | City of Vero Beach | 38.3942 | 53.6438 | 17.8444 | 0.014419
140000 | 370000 | 370000 | Central IRL | B | IR12-21 | 62-304.520 (8), F.A.C. | 0.56 | 0.48 | City of Vero Beach | 0.00042841 | 4031.8665 | 9.9974 | 1.4686 | 0.004283 | 0.00062915 | 1.7273 | 1210 | Fixed Single Family Units | 1210 | City of Vero Beach Indian River County | City of Vero Beach |  |  |  | 0 | 1 | 0.004283 | 0.00062915 | 1.7273 |  | -1 | -1 | -1 | -1 | 0 |  |  | Central IRL B | -1 |  |  | 841 | VB-12 | Indian River Drive East at Conn Way | City of Vero Beach | 38.3942 | 20.7902 | 1.7337 | 0.0014009
140000 | 370000 | 370000 | Central IRL | B | IR12-21 | 62-304.520 (8), F.A.C. | 0.56 | 0.48 | City of Vero Beach | 0.18648 | 4031.8665 | 9.9974 | 1.4686 | 1.8643 | 0.27386 | 751.873 | 1210 | Fixed Single Family Units | 1210 | City of Vero Beach Indian River County | City of Vero Beach |  |  |  | 0 | 1 | 1.8643 | 0.27386 | 751.873 |  | -1 | -1 | -1 | -1 | 0 |  |  | Central IRL B | -1 |  |  | 841 | VB-12 | Indian River Drive East at Conn Way | City of Vero Beach | 38.3942 | 110.2045 | 754.6683 | 0.60979
140000 | 370000 | 370000 | Central IRL | B | IR12-21 | 62-304.520 (8), F.A.C. | 0.56 | 0.48 | City of Vero Beach | 0.15934 | 4031.8665 | 9.9974 | 1.4686 | 1.593 | 0.234 | 642.4329 | 1210 | Fixed Single Family Units | 1210 | City of Vero Beach Indian River County | City of Vero Beach |  |  |  | 0 | 1 | 1.593 | 0.234 | 642.4329 |  | -1 | -1 | -1 | -1 | 0 |  |  | Central IRL B | -1 |  |  | 841 | VB-12 | Indian River Drive East at Conn Way | City of Vero Beach | 38.3942 | 101.9346 | 644.8214 | 0.52103
140000 | 380000 | 380000 | Central IRL | B | IR12-21 | 62-304.520 (8), F.A.C. | 0.56 | 0.48 | City of Vero Beach | 0.0083391 | 4035.2892 | 10.0055 | 1.4697 | 0.083436 | 0.012256 | 33.6505 | 1210 | Fixed Single Family Units | 1210 | City of Vero Beach Indian River County | City of Vero Beach |  |  |  | 0 | 1 | 0.083436 | 0.012256 | 33.6505 |  | -1 | -1 | -1 | -1 | 0 |  |  | Central IRL B | -1 |  |  | 841 | VB-12 | Indian River Drive East at Conn Way | City of Vero Beach | 38.3942 | 54.0315 | 33.747 | 0.027292
140000 | 380000 | 380000 | Central IRL | B | IR12-21 | 62-304.520 (8), F.A.C. | 0.56 | 0.48 | City of Vero Beach | 0.002599 | 4035.2892 | 10.0055 | 1.4697 | 0.026005 | 0.0038199 | 10.4879 | 1210 | Fixed Single Family Units | 1210 | City of Vero Beach Indian River County | City of Vero Beach |  |  |  | 0 | 1 | 0.026005 | 0.0038199 | 12.5804 |  | -1 | -1 | -1 | -1 | 0 |  |  | Central IRL B | -1 |  |  | 841 | VB-12 | Indian River Drive East at Conn Way | City of Vero Beach | 38.3942 | 33.6227 | 10.5179 | 0.010203
140000 | 380000 | 380000 | Central IRL | B | IR12-21 | 62-304.520 (8), F.A.C. | 0.56 | 0.48 | City of Vero Beach | 0.31653 | 4035.2892 | 10.0055 | 1.4697 | 3.167 | 0.46521 | 1277.2958 | 1210 | Fixed Single Family Units | 1210 | City of Vero Beach Indian River County | City of Vero Beach |  |  |  | 0 | 1 | 3.167 | 0.46521 | 1277.2958 |  | -1 | -1 | -1 | -1 | 0 |  |  | Central IRL B | -1 |  |  | 841 | VB-12 | Indian River Drive East at Conn Way | City of Vero Beach | 38.3942 | 150.0112 | 1280.9571 | 1.0359
140000 | 380000 | 380000 | Central IRL | B | IR12-21 | 62-304.520 (8), F.A.C. | 0.56 | 0.48 | City of Vero Beach | 0.17257 | 4035.2892 | 10.0055 | 1.4697 | 1.7267 | 0.25363 | 696.3802 | 1210 | Fixed Single Family Units | 1210 | City of Vero Beach Indian River County | City of Vero Beach |  |  |  | 0 | 1 | 1.7267 | 0.25363 | 1169.3276 |  | -1 | -1 | -1 | -1 | 0 |  |  | Central IRL B | -1 |  |  | 841 | VB-12 | Indian River Drive East at Conn Way | City of Vero Beach | 38.3942 | 127.1095 | 698.3764 | 0.94836
140000 | 380000 | 380000 | Central IRL | B | IR12-21 | 62-304.520 (8), F.A.C. | 0.56 | 0.48 | City of Vero Beach | 4.2048e-06 | 4031.3738 | 9.9962 | 1.4684 | 4.2032e-05 | 6.1743e-06 | 0.016951 | 1200 | Residential, Medium Density-Two-five dwellingunits per acre | 1200 | City of Vero Beach Indian River County | City of Vero Beach |  |  |  | 0 | 1 | 4.2032e-05 | 6.1743e-06 | 0.016951 |  | -1 | -1 | -1 | -1 | 0 |  |  | Central IRL B | -1 |  |  | 841 | VB-12 | Indian River Drive East at Conn Way | City of Vero Beach | 38.3942 | 18.6243 | 0.017016 | 1.3748e-05
140000 | 380000 | 380000 | Central IRL | B | IR12-21 | 62-304.520 (8), F.A.C. | 0.56 | 0.48 | Natural Lands | 0.0023886 | 4031.3738 | 9.9962 | 1.4684 | 0.023877 | 0.0035074 | 9.6294 | 1200 | Residential, Medium Density-Two-five dwellingunits per acre | 3000 | City of Vero Beach Indian River County | City of Vero Beach |  |  |  | 0 | 1 | 0.023877 | 0.0035074 | 9.6294 |  | -1 | -1 | -1 | -1 | 0 |  |  | Central IRL B | -1 |  |  | 841 | VB-12 | Indian River Drive East at Conn Way | City of Vero Beach | 38.3942 | 20.5319 | 9.6664 | 0.0078098
140000 | 380000 | 380000 | Central IRL | B | IR12-21 | 62-304.520 (8), F.A.C. | 0.56 | 0.48 | City of Vero Beach | 5.0965e-05 | 4031.3738 | 9.9962 | 1.4684 | 0.00050946 | 7.4836e-05 | 0.20546 | 1200 | Residential, Medium Density-Two-five dwellingunits per acre | 1200 | City of Vero Beach Indian River County | City of Vero Beach |  |  |  | 0 | 1 | 0.00050946 | 7.4836e-05 | 0.20546 |  | -1 | -1 | -1 | -1 | 0 |  |  | Central IRL B | -1 |  |  | 841 | VB-12 | Indian River Drive East at Conn Way | City of Vero Beach | 38.3942 | 2.6897 | 0.20625 | 0.00016663
140000 | 380000 | 380000 | Central IRL | B | IR12-21 | 62-304.520 (8), F.A.C. | 0.56 | 0.48 | City of Vero Beach | 0.46093 | 4031.3738 | 9.9962 | 1.4684 | 4.6076 | 0.67682 | 1858.1805 | 1210 | Fixed Single Family Units | 1210 | City of Vero Beach Indian River County | City of Vero Beach |  |  |  | 0 | 1 | 4.6076 | 0.67682 | 1858.1805 |  | -1 | -1 | -1 | -1 | 0 |  |  | Central IRL B | -1 |  |  | 841 | VB-12 | Indian River Drive East at Conn Way | City of Vero Beach | 38.3942 | 171.8051 | 1865.3169 | 1.507
140000 | 380000 | 380000 | Central IRL | B | IR12-21 | 62-304.520 (8), F.A.C. | 0.56 | 0.48 | City of Vero Beach | 0.086807 | 4031.3738 | 9.9962 | 1.4684 | 0.86774 | 0.12747 | 349.9518 | 1210 | Fixed Single Family Units | 1210 | City of Vero Beach Indian River County | City of Vero Beach |  |  |  | 0 | 1 | 0.86774 | 0.12747 | 349.9518 |  | -1 | -1 | -1 | -1 | 0 |  |  | Central IRL B | -1 |  |  | 841 | VB-12 | Indian River Drive East at Conn Way | City of Vero Beach | 38.3942 | 91.6056 | 351.2958 | 0.28382
140000 | 380000 | 380000 | Central IRL | B | IR12-21 | 62-304.520 (8), F.A.C. | 0.56 | 0.48 | City of Vero Beach | 0.067582 | 4031.3738 | 9.9962 | 1.4684 | 0.67557 | 0.099237 | 272.45 | 1210 | Fixed Single Family Units | 1210 | City of Vero Beach Indian River County | City of Vero Beach |  |  |  | 0 | 1 | 0.67557 | 0.099237 | 272.45 |  | -1 | -1 | -1 | -1 | 0 |  |  | Central IRL B | -1 |  |  | 841 | VB-12 | Indian River Drive East at Conn Way | City of Vero Beach | 38.3942 | 110.6638 | 273.4964 | 0.22097
140000 | 380000 | 380000 | Central IRL | B | IR12-21 | 62-304.520 (8), F.A.C. | 0.56 | 0.48 | City of Vero Beach | 0.095222 | 4035.278 | 10.0054 | 1.4697 | 0.95274 | 0.13995 | 384.2474 | 1210 | Fixed Single Family Units | 1210 | City of Vero Beach Indian River County | City of Vero Beach |  |  |  | 0 | 1 | 0.95274 | 0.13995 | 384.2474 |  | -1 | -1 | -1 | -1 | 0 |  |  | Central IRL B | -1 |  |  | 841 | VB-12 | Indian River Drive East at Conn Way | City of Vero Beach | 38.3942 | 83.5876 | 385.3499 | 0.31164
140000 | 380000 | 380000 | Central IRL | B | IR12-21 | 62-304.520 (8), F.A.C. | 0.56 | 0.48 | City of Vero Beach | 0.036412 | 4035.278 | 10.0054 | 1.4697 | 0.36432 | 0.053516 | 146.933 | 1210 | Fixed Single Family Units | 1210 | City of Vero Beach Indian River County | City of Vero Beach |  |  |  | 0 | 1 | 0.36432 | 0.053516 | 146.933 |  | -1 | -1 | -1 | -1 | 0 |  |  | Central IRL B | -1 |  |  | 841 | VB-12 | Indian River Drive East at Conn Way | City of Vero Beach | 38.3942 | 48.7442 | 147.3546 | 0.11917
140000 | 380000 | 380000 | Central IRL | B | IR12-21 | 62-304.520 (8), F.A.C. | 0.56 | 0.48 | City of Vero Beach | 0.037955 | 4035.278 | 10.0054 | 1.4697 | 0.37975 | 0.055783 | 153.1571 | 1210 | Fixed Single Family Units | 1210 | City of Vero Beach Indian River County | City of Vero Beach |  |  |  | 0 | 1 | 0.37975 | 0.055783 | 153.1571 |  | -1 | -1 | -1 | -1 | 0 |  |  | Central IRL B | -1 |  |  | 841 | VB-12 | Indian River Drive East at Conn Way | City of Vero Beach | 38.3942 | 50.036 | 153.5966 | 0.12422
140000 | 380000 | 380000 | Central IRL | B | IR12-21 | 62-304.520 (8), F.A.C. | 0.56 | 0.48 | City of Vero Beach | 0.070936 | 4035.278 | 10.0054 | 1.4697 | 0.70975 | 0.10426 | 286.2481 | 1210 | Fixed Single Family Units | 1210 | City of Vero Beach Indian River County | City of Vero Beach |  |  |  | 0 | 1 | 0.70975 | 0.10426 | 286.2481 |  | -1 | -1 | -1 | -1 | 0 |  |  | Central IRL B | -1 |  |  | 841 | VB-12 | Indian River Drive East at Conn Way | City of Vero Beach | 38.3942 | 111.5033 | 287.0694 | 0.23216
140000 | 380000 | 380000 | Central IRL | B | IR12-21 | 62-304.520 (8), F.A.C. | 0.56 | 0.48 | City of Vero Beach | 0.37724 | 4035.278 | 10.0054 | 1.4697 | 3.7744 | 0.55443 | 1522.2616 | 1210 | Fixed Single Family Units | 1210 | City of Vero Beach Indian River County | City of Vero Beach |  |  |  | 0 | 1 | 3.7744 | 0.55443 | 1522.2616 |  | -1 | -1 | -1 | -1 | 0 |  |  | Central IRL B | -1 |  |  | 841 | VB-12 | Indian River Drive East at Conn Way | City of Vero Beach | 38.3942 | 161.1579 | 1526.6294 | 1.2346
140000 | 380000 | 380000 | Central IRL | B | IR12-21 | 62-304.520 (8), F.A.C. | 0.56 | 0.48 | Natural Lands | 1.0699e-05 | 0.016949 | 6.9834e-05 | 1.1208e-05 | 7.4712e-10 | 1.1991e-10 | 1.8133e-07 | 1200 | Residential, Medium Density-Two-five dwellingunits per acre | 3000 | City of Vero Beach Indian River County | City of Vero Beach |  |  |  | 0 | 1 | 7.4712e-10 | 1.1991e-10 | 1.8133e-07 |  | -1 | -1 | -1 | -1 | 0 |  |  | Central IRL B | -1 |  |  | 841 | VB-12 | Indian River Drive East at Conn Way | City of Vero Beach | 38.3942 | 1.2709 | 0.043295 | 1.4706e-10
140000 | 380000 | 380000 | Central IRL | B | IR12-21 | 62-304.520 (8), F.A.C. | 0.56 | 0.48 | Natural Lands | 0.00069193 | 0.016949 | 6.9834e-05 | 1.1208e-05 | 4.832e-08 | 7.7551e-09 | 1.1727e-05 | 5400 | Bays and estuaries | 5400 | City of Vero Beach Indian River County | City of Vero Beach |  |  | Natural Lands | 0 | 1 | 4.832e-08 | 7.7551e-09 | 0.010467 |  | -1 | -1 | -1 | -1 | 0 |  |  | Central IRL B | -1 |  |  | 841 | VB-12 | Indian River Drive East at Conn Way | City of Vero Beach | 38.3942 | 13.0256 | 2.8001 | 8.4894e-06
140000 | 380000 | 380000 | Central IRL | B | IR12-21 | 62-304.520 (8), F.A.C. | 0.56 | 0.48 | Natural Lands | 0.00016066 | 0.016949 | 6.9834e-05 | 1.1208e-05 | 1.1219e-08 | 1.8007e-09 | 2.723e-06 | 5400 | Bays and estuaries | 3000 | City of Vero Beach Indian River County | City of Vero Beach |  |  | Natural Lands | 0 | 1 | 1.1219e-08 | 1.8007e-09 | 2.723e-06 |  | -1 | -1 | -1 | -1 | 0 |  |  | Central IRL B | -1 |  |  | 841 | VB-12 | Indian River Drive East at Conn Way | City of Vero Beach | 38.3942 | 4.95 | 0.65016 | 2.2084e-09
140000 | 380000 | 380000 | Central IRL | B | IR12-21 | 62-304.520 (8), F.A.C. | 0.56 | 0.48 | City of Vero Beach | 0.14908 | 4033.2258 | 10.0006 | 1.469 | 1.4909 | 0.219 | 601.2599 | 1200 | Residential, Medium Density-Two-five dwellingunits per acre | 1200 | City of Vero Beach Indian River County | City of Vero Beach |  |  |  | 0 | 1 | 1.4909 | 0.219 | 601.2599 |  | -1 | -1 | -1 | -1 | 0 |  |  | Central IRL B | -1 |  |  | 841 | VB-12 | Indian River Drive East at Conn Way | City of Vero Beach | 38.3942 | 154.082 | 603.2919 | 0.48764
140000 | 380000 | 380000 | Central IRL | B | IR12-21 | 62-304.520 (8), F.A.C. | 0.56 | 0.48 | City of Vero Beach | 0.050923 | 4033.2258 | 10.0006 | 1.469 | 0.50926 | 0.074807 | 205.3836 | 1210 | Fixed Single Family Units | 1210 | City of Vero Beach Indian River County | City of Vero Beach |  |  |  | 0 | 1 | 0.50926 | 0.074807 | 205.3836 |  | -1 | -1 | -1 | -1 | 0 |  |  | Central IRL B | -1 |  |  | 841 | VB-12 | Indian River Drive East at Conn Way | City of Vero Beach | 38.3942 | 96.2269 | 206.0777 | 0.16657
140000 | 380000 | 380000 | Central IRL | B | IR12-21 | 62-304.520 (8), F.A.C. | 0.56 | 0.48 | City of Vero Beach | 0.27378 | 4033.2258 | 10.0006 | 1.469 | 2.738 | 0.40219 | 1104.2202 | 1210 | Fixed Single Family Units | 1210 | City of Vero Beach Indian River County | City of Vero Beach |  |  |  | 0 | 1 | 2.738 | 0.40219 | 1104.2202 |  | -1 | -1 | -1 | -1 | 0 |  |  | Central IRL B | -1 |  |  | 841 | VB-12 | Indian River Drive East at Conn Way | City of Vero Beach | 38.3942 | 136.5746 | 1107.952 | 0.89556
140000 | 380000 | 380000 | Central IRL | B | IR12-21 | 62-304.520 (8), F.A.C. | 0.56 | 0.48 | City of Vero Beach | 0.1331 | 4033.2258 | 10.0006 | 1.469 | 1.3311 | 0.19553 | 536.8292 | 1210 | Fixed Single Family Units | 1210 | City of Vero Beach Indian River County | City of Vero Beach |  |  |  | 0 | 1 | 1.3311 | 0.19553 | 536.8292 |  | -1 | -1 | -1 | -1 | 0 |  |  | Central IRL B | -1 |  |  | 841 | VB-12 | Indian River Drive East at Conn Way | City of Vero Beach | 38.3942 | 93.1097 | 538.6435 | 0.43538
140000 | 380000 | 380000 | Central IRL | B | IR12-21 | 62-304.520 (8), F.A.C. | 0.56 | 0.48 | City of Vero Beach | 0.010881 | 4033.2258 | 10.0006 | 1.469 | 0.10882 | 0.015985 | 43.8867 | 1210 | Fixed Single Family Units | 1210 | City of Vero Beach Indian River County | City of Vero Beach |  |  |  | 0 | 1 | 0.10882 | 0.015985 | 43.8867 |  | -1 | -1 | -1 | -1 | 0 |  |  | Central IRL B | -1 |  |  | 841 | VB-12 | Indian River Drive East at Conn Way | City of Vero Beach | 38.3942 | 27.4051 | 44.035 | 0.035593
140000 | 390000 | 390000 | Central IRL | B | IR12-21 | 62-304.520 (8), F.A.C. | 0.56 | 0.48 | City of Vero Beach | 2.1595e-05 | 4035.2847 | 10.0055 | 1.4697 | 0.00021607 | 3.1739e-05 | 0.087144 | 1210 | Fixed Single Family Units | 1210 | City of Vero Beach Indian River County | City of Vero Beach |  |  |  | 0 | 1 | 0.00021607 | 3.1739e-05 | 0.087144 |  | -1 | -1 | -1 | -1 | 0 |  |  | Central IRL B | -1 |  |  | 841 | VB-12 | Indian River Drive East at Conn Way | City of Vero Beach | 38.3942 | 1.5997 | 0.087394 | 7.0676e-05
140000 | 390000 | 390000 | Central IRL | B | IR12-21 | 62-304.520 (8), F.A.C. | 0.56 | 0.48 | City of Vero Beach | 0.30933 | 4035.2847 | 10.0055 | 1.4697 | 3.095 | 0.45463 | 1248.2314 | 1210 | Fixed Single Family Units | 1210 | City of Vero Beach Indian River County | City of Vero Beach |  |  |  | 0 | 1 | 3.095 | 0.45463 | 1248.2314 |  | -1 | -1 | -1 | -1 | 0 |  |  | Central IRL B | -1 |  |  | 841 | VB-12 | Indian River Drive East at Conn Way | City of Vero Beach | 38.3942 | 147.011 | 1251.8108 | 1.0124
140000 | 390000 | 390000 | Central IRL | B | IR12-21 | 62-304.520 (8), F.A.C. | 0.56 | 0.48 | City of Vero Beach | 0.298 | 4035.2847 | 10.0055 | 1.4697 | 2.9817 | 0.43798 | 1202.5244 | 1210 | Fixed Single Family Units | 1210 | City of Vero Beach Indian River County | City of Vero Beach |  |  |  | 0 | 1 | 2.9817 | 0.43798 | 1202.5244 |  | -1 | -1 | -1 | -1 | 0 |  |  | Central IRL B | -1 |  |  | 841 | VB-12 | Indian River Drive East at Conn Way | City of Vero Beach | 38.3942 | 148.2594 | 1205.9728 | 0.97528
140000 | 390000 | 390000 | Central IRL | B | IR12-21 | 62-304.520 (8), F.A.C. | 0.56 | 0.48 | City of Vero Beach | 0.01041 | 4035.2847 | 10.0055 | 1.4697 | 0.10416 | 0.0153 | 42.0085 | 1210 | Fixed Single Family Units | 1210 | City of Vero Beach Indian River County | City of Vero Beach |  |  |  | 0 | 1 | 0.10416 | 0.0153 | 42.0085 |  | -1 | -1 | -1 | -1 | 0 |  |  | Central IRL B | -1 |  |  | 841 | VB-12 | Indian River Drive East at Conn Way | City of Vero Beach | 38.3942 | 34.3195 | 42.129 | 0.03407
140000 | 410000 | 410000 | Central IRL | B | IR12-21 | 62-304.520 (8), F.A.C. | 0.56 | 0.48 | City of Vero Beach | 0.36499 | 4034.6881 | 10.004 | 1.4695 | 3.6513 | 0.53635 | 1472.6016 | 1200 | Residential, Medium Density-Two-five dwellingunits per acre | 1200 | City of Vero Beach Indian River County | City of Vero Beach |  |  |  | 0 | 1 | 3.6513 | 0.53635 | 1472.6016 |  | -1 | -1 | -1 | -1 | 0 |  |  | Central IRL B | -1 |  |  | 841 | VB-12 | Indian River Drive East at Conn Way | City of Vero Beach | 38.3942 | 186.2709 | 1477.0428 | 1.1943
140000 | 410000 | 410000 | Central IRL | B | IR12-21 | 62-304.520 (8), F.A.C. | 0.56 | 0.48 | City of Vero Beach | 0.034572 | 4034.6881 | 10.004 | 1.4695 | 0.34586 | 0.050804 | 139.4858 | 1210 | Fixed Single Family Units | 1210 | City of Vero Beach Indian River County | City of Vero Beach |  |  |  | 0 | 1 | 0.34586 | 0.050804 | 139.4858 |  | -1 | -1 | -1 | -1 | 0 |  |  | Central IRL B | -1 |  |  | 841 | VB-12 | Indian River Drive East at Conn Way | City of Vero Beach | 38.3942 | 49.3541 | 139.9065 | 0.11313
140000 | 410000 | 410000 | Central IRL | B | IR12-21 | 62-304.520 (8), F.A.C. | 0.56 | 0.48 | City of Vero Beach | 0.073186 | 4034.6881 | 10.004 | 1.4695 | 0.73216 | 0.10755 | 295.2838 | 1210 | Fixed Single Family Units | 1210 | City of Vero Beach Indian River County | City of Vero Beach |  |  |  | 0 | 1 | 0.73216 | 0.10755 | 295.2838 |  | -1 | -1 | -1 | -1 | 0 |  |  | Central IRL B | -1 |  |  | 841 | VB-12 | Indian River Drive East at Conn Way | City of Vero Beach | 38.3942 | 86.6026 | 296.1744 | 0.23948
140000 | 410000 | 410000 | Central IRL | B | IR12-21 | 62-304.520 (8), F.A.C. | 0.56 | 0.48 | City of Vero Beach | 0.11593 | 4034.6881 | 10.004 | 1.4695 | 1.1598 | 0.17037 | 467.7549 | 1210 | Fixed Single Family Units | 1210 | City of Vero Beach Indian River County | City of Vero Beach |  |  |  | 0 | 1 | 1.1598 | 0.17037 | 467.7549 |  | -1 | -1 | -1 | -1 | 0 |  |  | Central IRL B | -1 |  |  | 841 | VB-12 | Indian River Drive East at Conn Way | City of Vero Beach | 38.3942 | 87.605 | 469.1656 | 0.37936
140000 | 410000 | 410000 | Central IRL | B | IR12-21 | 62-304.520 (8), F.A.C. | 0.56 | 0.48 | City of Vero Beach | 0.029087 | 4034.6881 | 10.004 | 1.4695 | 0.29099 | 0.042744 | 117.3568 | 1210 | Fixed Single Family Units | 1210 | City of Vero Beach Indian River County | City of Vero Beach |  |  |  | 0 | 1 | 0.29099 | 0.042744 | 117.3568 |  | -1 | -1 | -1 | -1 | 0 |  |  | Central IRL B | -1 |  |  | 841 | VB-12 | Indian River Drive East at Conn Way | City of Vero Beach | 38.3942 | 44.0748 | 117.7107 | 0.09518
140000 | 410000 | 410000 | Central IRL | B | IR12-21 | 62-304.520 (8), F.A.C. | 0.56 | 0.48 | City of Vero Beach | 7.6164e-07 | 38.157 | 0.12957 | 0.020226 | 9.8682e-08 | 1.5405e-08 | 2.9062e-05 | 1210 | Fixed Single Family Units | 1210 | City of Vero Beach Indian River County | City of Vero Beach |  |  |  | 0 | 1 | 9.8682e-08 | 1.5405e-08 | 0.29768 |  | -1 | -1 | -1 | -1 | 0 |  |  | Central IRL B | -1 |  |  | 841 | VB-12 | Indian River Drive East at Conn Way | City of Vero Beach | 38.3942 | 0.57445 | 0.0030823 | 0.00024143
140000 | 420000 | 420000 | Central IRL | B | IR12-21 | 62-304.520 (8), F.A.C. | 0.56 | 0.48 | City of Vero Beach | 0.26001 | 4034.6881 | 10.004 | 1.4695 | 2.6012 | 0.38209 | 1049.0757 | 1200 | Residential, Medium Density-Two-five dwellingunits per acre | 1200 | City of Vero Beach Indian River County | City of Vero Beach |  |  |  | 0 | 1 | 2.6012 | 0.38209 | 1049.0757 |  | -1 | -1 | -1 | -1 | 0 |  |  | Central IRL B | -1 |  |  | 841 | VB-12 | Indian River Drive East at Conn Way | City of Vero Beach | 38.3942 | 206.1502 | 1052.2396 | 0.85083
140000 | 420000 | 420000 | Central IRL | B | IR12-21 | 62-304.520 (8), F.A.C. | 0.56 | 0.48 | City of Vero Beach | 0.018723 | 4034.6881 | 10.004 | 1.4695 | 0.18731 | 0.027514 | 75.5414 | 1210 | Fixed Single Family Units | 1210 | City of Vero Beach Indian River County | City of Vero Beach |  |  |  | 0 | 1 | 0.18731 | 0.027514 | 75.5414 |  | -1 | -1 | -1 | -1 | 0 |  |  | Central IRL B | -1 |  |  | 841 | VB-12 | Indian River Drive East at Conn Way | City of Vero Beach | 38.3942 | 67.2002 | 75.7692 | 0.061266
140000 | 420000 | 420000 | Central IRL | B | IR12-21 | 62-304.520 (8), F.A.C. | 0.56 | 0.48 | City of Vero Beach | 0.013669 | 4034.6881 | 10.004 | 1.4695 | 0.13674 | 0.020086 | 55.1491 | 1210 | Fixed Single Family Units | 1210 | City of Vero Beach Indian River County | City of Vero Beach |  |  |  | 0 | 1 | 0.13674 | 0.020086 | 55.1491 |  | -1 | -1 | -1 | -1 | 0 |  |  | Central IRL B | -1 |  |  | 841 | VB-12 | Indian River Drive East at Conn Way | City of Vero Beach | 38.3942 | 43.5478 | 55.3154 | 0.044728
140000 | 420000 | 420000 | Central IRL | B | IR12-21 | 62-304.520 (8), F.A.C. | 0.56 | 0.48 | City of Vero Beach | 0.32536 | 4034.6881 | 10.004 | 1.4695 | 3.2549 | 0.47812 | 1312.7168 | 1210 | Fixed Single Family Units | 1210 | City of Vero Beach Indian River County | City of Vero Beach |  |  |  | 0 | 1 | 3.2549 | 0.47812 | 1312.7168 |  | -1 | -1 | -1 | -1 | 0 |  |  | Central IRL B | -1 |  |  | 841 | VB-12 | Indian River Drive East at Conn Way | City of Vero Beach | 38.3942 | 149.2891 | 1316.6758 | 1.0647
140000 | 430000 | 430000 | Central IRL | B | IR12-21 | 62-304.520 (8), F.A.C. | 0.56 | 0.48 | City of Vero Beach | 0.016353 | 4033.0212 | 10.0001 | 1.4689 | 0.16353 | 0.024021 | 65.9512 | 1210 | Fixed Single Family Units | 1210 | City of Vero Beach Indian River County | City of Vero Beach |  |  |  | 0 | 1 | 0.16353 | 0.024021 | 65.9512 |  | -1 | -1 | -1 | -1 | 0 |  |  | Central IRL B | -1 |  |  | 841 | VB-12 | Indian River Drive East at Conn Way | City of Vero Beach | 38.3942 | 36.74 | 66.1774 | 0.053488
140000 | 430000 | 430000 | Central IRL | B | IR12-21 | 62-304.520 (8), F.A.C. | 0.56 | 0.48 | City of Vero Beach | 0.053318 | 4033.0212 | 10.0001 | 1.4689 | 0.53319 | 0.078322 | 215.033 | 1210 | Fixed Single Family Units | 1210 | City of Vero Beach Indian River County | City of Vero Beach |  |  |  | 0 | 1 | 0.53319 | 0.078322 | 215.033 |  | -1 | -1 | -1 | -1 | 0 |  |  | Central IRL B | -1 |  |  | 841 | VB-12 | Indian River Drive East at Conn Way | City of Vero Beach | 38.3942 | 84.9468 | 215.7707 | 0.1744
140000 | 430000 | 430000 | Central IRL | B | IR12-21 | 62-304.520 (8), F.A.C. | 0.56 | 0.48 | City of Vero Beach | 0.2831 | 4033.0212 | 10.0001 | 1.4689 | 2.831 | 0.41586 | 1141.7533 | 1210 | Fixed Single Family Units | 1210 | City of Vero Beach Indian River County | City of Vero Beach |  |  |  | 0 | 1 | 2.831 | 0.41586 | 1141.7533 |  | -1 | -1 | -1 | -1 | 0 |  |  | Central IRL B | -1 |  |  | 841 | VB-12 | Indian River Drive East at Conn Way | City of Vero Beach | 38.3942 | 135.9148 | 1145.6701 | 0.926
140000 | 430000 | 430000 | Central IRL | B | IR12-21 | 62-304.520 (8), F.A.C. | 0.56 | 0.48 | City of Vero Beach | 0.10159 | 4033.0212 | 10.0001 | 1.4689 | 1.016 | 0.14924 | 409.7315 | 1210 | Fixed Single Family Units | 1210 | City of Vero Beach Indian River County | City of Vero Beach |  |  |  | 0 | 1 | 1.016 | 0.14924 | 409.7315 |  | -1 | -1 | -1 | -1 | 0 |  |  | Central IRL B | -1 |  |  | 841 | VB-12 | Indian River Drive East at Conn Way | City of Vero Beach | 38.3942 | 88.8525 | 411.1371 | 0.3323
140000 | 430000 | 430000 | Central IRL | B | IR12-21 | 62-304.520 (8), F.A.C. | 0.56 | 0.48 | City of Vero Beach | 0.043582 | 4033.0212 | 10.0001 | 1.4689 | 0.43583 | 0.06402 | 175.767 | 1210 | Fixed Single Family Units | 1210 | City of Vero Beach Indian River County | City of Vero Beach |  |  |  | 0 | 1 | 0.43583 | 0.06402 | 175.767 |  | -1 | -1 | -1 | -1 | 0 |  |  | Central IRL B | -1 |  |  | 841 | VB-12 | Indian River Drive East at Conn Way | City of Vero Beach | 38.3942 | 53.1667 | 176.3699 | 0.14255
140000 | 430000 | 430000 | Central IRL | B | IR12-21 | 62-304.520 (8), F.A.C. | 0.56 | 0.48 | City of Vero Beach | 0.11982 | 4033.0212 | 10.0001 | 1.4689 | 1.1982 | 0.176 | 483.2171 | 1210 | Fixed Single Family Units | 1210 | City of Vero Beach Indian River County | City of Vero Beach |  |  |  | 0 | 1 | 1.1982 | 0.176 | 483.2171 |  | -1 | -1 | -1 | -1 | 0 |  |  | Central IRL B | -1 |  |  | 841 | VB-12 | Indian River Drive East at Conn Way | City of Vero Beach | 38.3942 | 100.5184 | 484.8747 | 0.3919
140000 | 430000 | 430000 | Central IRL | B | IR12-21 | 62-304.520 (8), F.A.C. | 0.56 | 0.48 | City of Vero Beach | 0.0048615 | 3967.7491 | 9.8395 | 1.4454 | 0.047834 | 0.0070268 | 19.289 | 1200 | Residential, Medium Density-Two-five dwellingunits per acre | 1200 | City of Vero Beach Indian River County | City of Vero Beach |  |  |  | 0 | 1 | 0.047834 | 0.0070268 | 19.289 |  | -1 | -1 | -1 | -1 | 0 |  |  | Central IRL B | -1 |  |  | 841 | VB-12 | Indian River Drive East at Conn Way | City of Vero Beach | 38.3942 | 28.1329 | 19.6736 | 0.015644
140000 | 430000 | 430000 | Central IRL | B | IR12-21 | 62-304.520 (8), F.A.C. | 0.56 | 0.48 | City of Vero Beach | 0.372 | 3967.7491 | 9.8395 | 1.4454 | 3.6603 | 0.53769 | 1475.9923 | 1200 | Residential, Medium Density-Two-five dwellingunits per acre | 1200 | City of Vero Beach Indian River County | City of Vero Beach |  |  |  | 0 | 1 | 3.6603 | 0.53769 | 1475.9923 |  | -1 | -1 | -1 | -1 | 0 |  |  | Central IRL B | -1 |  |  | 841 | VB-12 | Indian River Drive East at Conn Way | City of Vero Beach | 38.3942 | 199.4441 | 1505.4201 | 1.1971
140000 | 430000 | 430000 | Central IRL | B | IR12-21 | 62-304.520 (8), F.A.C. | 0.56 | 0.48 | Natural Lands | 0.00049834 | 3967.7491 | 9.8395 | 1.4454 | 0.0049034 | 0.0007203 | 1.9773 | 1200 | Residential, Medium Density-Two-five dwellingunits per acre | 3000 | City of Vero Beach Indian River County | City of Vero Beach |  |  |  | 0 | 1 | 0.0049034 | 0.0007203 | 1.9773 |  | -1 | -1 | -1 | -1 | 0 |  |  | Central IRL B | -1 |  |  | 841 | VB-12 | Indian River Drive East at Conn Way | City of Vero Beach | 38.3942 | 11.202 | 2.0167 | 0.0016036
140000 | 430000 | 430000 | Central IRL | B | IR12-21 | 62-304.520 (8), F.A.C. | 0.56 | 0.48 | Natural Lands | 0.0041776 | 3967.7491 | 9.8395 | 1.4454 | 0.041105 | 0.0060383 | 16.5755 | 5400 | Bays and estuaries | 5400 | City of Vero Beach Indian River County | City of Vero Beach |  |  | Natural Lands | 0 | 1 | 0.041105 | 0.0060383 | 38.9 |  | -1 | -1 | -1 | -1 | 0 |  |  | Central IRL B | -1 |  |  | 841 | VB-12 | Indian River Drive East at Conn Way | City of Vero Beach | 38.3942 | 34.946 | 16.906 | 0.031549
140000 | 430000 | 430000 | Central IRL | B | IR12-21 | 62-304.520 (8), F.A.C. | 0.56 | 0.48 | Natural Lands | 1.5414e-05 | 3967.7491 | 9.8395 | 1.4454 | 0.00015166 | 2.2279e-05 | 0.061157 | 5400 | Bays and estuaries | 3000 | City of Vero Beach Indian River County | City of Vero Beach |  |  | Natural Lands | 0 | 1 | 0.00015166 | 2.2279e-05 | 0.061157 |  | -1 | -1 | -1 | -1 | 0 |  |  | Central IRL B | -1 |  |  | 841 | VB-12 | Indian River Drive East at Conn Way | City of Vero Beach | 38.3942 | 10.0553 | 0.062376 | 4.96e-05
140000 | 430000 | 430000 | Central IRL | B | IR12-21 | 62-304.520 (8), F.A.C. | 0.56 | 0.48 | City of Vero Beach | 0.23059 | 3967.7491 | 9.8395 | 1.4454 | 2.2689 | 0.33329 | 914.9108 | 1210 | Fixed Single Family Units | 1210 | City of Vero Beach Indian River County | City of Vero Beach |  |  |  | 0 | 1 | 2.2689 | 0.33329 | 914.9108 |  | -1 | -1 | -1 | -1 | 0 |  |  | Central IRL B | -1 |  |  | 841 | VB-12 | Indian River Drive East at Conn Way | City of Vero Beach | 38.3942 | 128.041 | 933.1519 | 0.74202
140000 | 430000 | 430000 | Central IRL | B | IR12-21 | 62-304.520 (8), F.A.C. | 0.56 | 0.48 | City of Vero Beach | 0.36042 | 4035.2892 | 10.0055 | 1.4697 | 3.6062 | 0.52972 | 1454.412 | 1200 | Residential, Medium Density-Two-five dwellingunits per acre | 1200 | City of Vero Beach Indian River County | City of Vero Beach |  |  |  | 0 | 1 | 3.6062 | 0.52972 | 1454.412 |  | -1 | -1 | -1 | -1 | 0 |  |  | Central IRL B | -1 |  |  | 841 | VB-12 | Indian River Drive East at Conn Way | City of Vero Beach | 38.3942 | 200.0261 | 1458.581 | 1.1796
140000 | 430000 | 430000 | Central IRL | B | IR12-21 | 62-304.520 (8), F.A.C. | 0.56 | 0.48 | City of Vero Beach | 0.14837 | 4035.2892 | 10.0055 | 1.4697 | 1.4845 | 0.21806 | 598.7111 | 1210 | Fixed Single Family Units | 1210 | City of Vero Beach Indian River County | City of Vero Beach |  |  |  | 0 | 1 | 1.4845 | 0.21806 | 598.7111 |  | -1 | -1 | -1 | -1 | 0 |  |  | Central IRL B | -1 |  |  | 841 | VB-12 | Indian River Drive East at Conn Way | City of Vero Beach | 38.3942 | 98.0251 | 600.4273 | 0.48557
140000 | 430000 | 430000 | Central IRL | B | IR12-21 | 62-304.520 (8), F.A.C. | 0.56 | 0.48 | City of Vero Beach | 0.059299 | 4035.2892 | 10.0055 | 1.4697 | 0.59331 | 0.087153 | 239.2878 | 1210 | Fixed Single Family Units | 1210 | City of Vero Beach Indian River County | City of Vero Beach |  |  |  | 0 | 1 | 0.59331 | 0.087153 | 239.2878 |  | -1 | -1 | -1 | -1 | 0 |  |  | Central IRL B | -1 |  |  | 841 | VB-12 | Indian River Drive East at Conn Way | City of Vero Beach | 38.3942 | 68.3882 | 239.9738 | 0.19407
140000 | 430000 | 430000 | Central IRL | B | IR12-21 | 62-304.520 (8), F.A.C. | 0.56 | 0.48 | City of Vero Beach | 0.01392 | 4035.2892 | 10.0055 | 1.4697 | 0.13928 | 0.020459 | 56.172 | 1210 | Fixed Single Family Units | 1210 | City of Vero Beach Indian River County | City of Vero Beach |  |  |  | 0 | 1 | 0.13928 | 0.020459 | 56.172 |  | -1 | -1 | -1 | -1 | 0 |  |  | Central IRL B | -1 |  |  | 841 | VB-12 | Indian River Drive East at Conn Way | City of Vero Beach | 38.3942 | 30.2101 | 56.333 | 0.045557
140000 | 430000 | 430000 | Central IRL | B | IR12-21 | 62-304.520 (8), F.A.C. | 0.56 | 0.48 | City of Vero Beach | 0.035752 | 4035.2892 | 10.0055 | 1.4697 | 0.35772 | 0.052546 | 144.2714 | 1210 | Fixed Single Family Units | 1210 | City of Vero Beach Indian River County | City of Vero Beach |  |  |  | 0 | 1 | 0.35772 | 0.052546 | 144.2714 |  | -1 | -1 | -1 | -1 | 0 |  |  | Central IRL B | -1 |  |  | 841 | VB-12 | Indian River Drive East at Conn Way | City of Vero Beach | 38.3942 | 57.7862 | 144.6849 | 0.11701
140000 | 440000 | 440000 | Central IRL | B | IR12-21 | 62-304.520 (8), F.A.C. | 0.56 | 0.48 | City of Vero Beach | 1.9809e-05 | 2551.2643 | 6.366 | 0.93649 | 0.00012611 | 1.8551e-05 | 0.050539 | 1200 | Residential, Medium Density-Two-five dwellingunits per acre | 1200 | City of Vero Beach Indian River County | City of Vero Beach |  |  |  | 0 | 1 | 0.00012611 | 1.8551e-05 | 0.050539 |  | -1 | -1 | -1 | -1 | 0 |  |  | Central IRL B | -1 |  |  | 841 | VB-12 | Indian River Drive East at Conn Way | City of Vero Beach | 38.3942 | 74.9979 | 0.080165 | 4.0988e-05
140000 | 440000 | 440000 | Central IRL | B | IR12-21 | 62-304.520 (8), F.A.C. | 0.56 | 0.48 | Natural Lands | 0.021624 | 2551.2643 | 6.366 | 0.93649 | 0.13766 | 0.020251 | 55.1684 | 1200 | Residential, Medium Density-Two-five dwellingunits per acre | 3000 | City of Vero Beach Indian River County | City of Vero Beach |  |  |  | 0 | 1 | 0.13766 | 0.020251 | 92.454 |  | -1 | -1 | -1 | -1 | 0 |  |  | Central IRL B | -1 |  |  | 841 | VB-12 | Indian River Drive East at Conn Way | City of Vero Beach | 38.3942 | 96.4744 | 87.5089 | 0.074983
140000 | 440000 | 440000 | Central IRL | B | IR12-21 | 62-304.520 (8), F.A.C. | 0.56 | 0.48 | Natural Lands | 0.0011605 | 2551.2643 | 6.366 | 0.93649 | 0.0073879 | 0.0010868 | 2.9608 | 5400 | Bays and estuaries | 5400 | City of Vero Beach Indian River County | City of Vero Beach |  |  | Natural Lands | 0 | 1 | 0.0073879 | 0.0010868 | 532.7438 |  | -1 | -1 | -1 | -1 | 0 |  |  | Central IRL B | -1 |  |  | 841 | VB-12 | Indian River Drive East at Conn Way | City of Vero Beach | 38.3942 | 20.0744 | 4.6965 | 0.43207
140000 | 440000 | 440000 | Central IRL | B | IR12-21 | 62-304.520 (8), F.A.C. | 0.56 | 0.48 | Natural Lands | 0.0012486 | 2551.2643 | 6.366 | 0.93649 | 0.0079486 | 0.0011693 | 3.1855 | 5400 | Bays and estuaries | 3000 | City of Vero Beach Indian River County | City of Vero Beach |  |  | Natural Lands | 0 | 1 | 0.0079486 | 0.0011693 | 16.2845 |  | -1 | -1 | -1 | -1 | 0 |  |  | Central IRL B | -1 |  |  | 841 | VB-12 | Indian River Drive East at Conn Way | City of Vero Beach | 38.3942 | 29.1936 | 5.0529 | 0.013207
140000 | 440000 | 440000 | Central IRL | B | IR12-21 | 62-304.520 (8), F.A.C. | 0.56 | 0.48 | City of Vero Beach | 0.023446 | 2551.2643 | 6.366 | 0.93649 | 0.14925 | 0.021956 | 59.8159 | 1210 | Fixed Single Family Units | 1210 | City of Vero Beach Indian River County | City of Vero Beach |  |  |  | 0 | 1 | 0.14925 | 0.021956 | 59.8159 |  | -1 | -1 | -1 | -1 | 0 |  |  | Central IRL B | -1 |  |  | 841 | VB-12 | Indian River Drive East at Conn Way | City of Vero Beach | 38.3942 | 46.4075 | 94.8809 | 0.048512
140000 | 440000 | 440000 | Central IRL | B | IR12-21 | 62-304.520 (8), F.A.C. | 0.56 | 0.48 | Natural Lands | 4.3548e-07 | 2551.2643 | 6.366 | 0.93649 | 2.7723e-06 | 4.0783e-07 | 0.001111 | 1210 | Fixed Single Family Units | 3000 | City of Vero Beach Indian River County | City of Vero Beach |  |  |  | 0 | 1 | 2.7723e-06 | 4.0783e-07 | 0.001111 |  | -1 | -1 | -1 | -1 | 0 |  |  | Central IRL B | -1 |  |  | 841 | VB-12 | Indian River Drive East at Conn Way | City of Vero Beach | 38.3942 | 1.5927 | 0.0017623 | 9.0108e-07
140000 | 440000 | 440000 | Central IRL | B | IR12-21 | 62-304.520 (8), F.A.C. | 0.56 | 0.48 | City of Vero Beach | 0.32485 | 2551.2643 | 6.366 | 0.93649 | 2.068 | 0.30422 | 828.7755 | 1210 | Fixed Single Family Units | 1210 | City of Vero Beach Indian River County | City of Vero Beach |  |  |  | 0 | 1 | 2.068 | 0.30422 | 874.7187 |  | -1 | -1 | -1 | -1 | 0 |  |  | Central IRL B | -1 |  |  | 841 | VB-12 | Indian River Drive East at Conn Way | City of Vero Beach | 38.3942 | 144.4221 | 1314.617 | 0.70942
140000 | 440000 | 440000 | Central IRL | B | IR12-21 | 62-304.520 (8), F.A.C. | 0.56 | 0.48 | Natural Lands | 3.6156e-06 | 2551.2643 | 6.366 | 0.93649 | 2.3017e-05 | 3.3859e-06 | 0.0092243 | 1210 | Fixed Single Family Units | 3000 | City of Vero Beach Indian River County | City of Vero Beach |  |  |  | 0 | 1 | 2.3017e-05 | 3.3859e-06 | 0.0092243 |  | -1 | -1 | -1 | -1 | 0 |  |  | Central IRL B | -1 |  |  | 841 | VB-12 | Indian River Drive East at Conn Way | City of Vero Beach | 38.3942 | 12.6209 | 0.014632 | 7.4812e-06
140000 | 440000 | 440000 | Central IRL | B | IR12-21 | 62-304.520 (8), F.A.C. | 0.56 | 0.48 | City of Vero Beach | 2.3822e-05 | 498.9319 | 1.3367 | 0.19975 | 3.1843e-05 | 4.7586e-06 | 0.011886 | 1200 | Residential, Medium Density-Two-five dwellingunits per acre | 1200 | City of Vero Beach Indian River County | City of Vero Beach |  |  |  | 0 | 1 | 3.1843e-05 | 4.7586e-06 | 0.011886 |  | -1 | -1 | -1 | -1 | 0 |  |  | Central IRL B | -1 |  |  | 841 | VB-12 | Indian River Drive East at Conn Way | City of Vero Beach | 38.3942 | 58.7098 | 0.096405 | 9.6396e-06
140000 | 440000 | 440000 | Central IRL | B | IR12-21 | 62-304.520 (8), F.A.C. | 0.56 | 0.48 | Natural Lands | 0.012546 | 498.9319 | 1.3367 | 0.19975 | 0.01677 | 0.0025061 | 6.2595 | 1200 | Residential, Medium Density-Two-five dwellingunits per acre | 3000 | City of Vero Beach Indian River County | City of Vero Beach |  |  |  | 0 | 1 | 0.01677 | 0.0025061 | 22.4459 |  | -1 | -1 | -1 | -1 | 0 |  |  | Central IRL B | -1 |  |  | 841 | VB-12 | Indian River Drive East at Conn Way | City of Vero Beach | 38.3942 | 78.5002 | 50.7714 | 0.018204
140000 | 440000 | 440000 | Central IRL | B | IR12-21 | 62-304.520 (8), F.A.C. | 0.56 | 0.48 | City of Vero Beach | 0.022518 | 498.9319 | 1.3367 | 0.19975 | 0.0301 | 0.0044981 | 11.2352 | 1210 | Fixed Single Family Units | 1210 | City of Vero Beach Indian River County | City of Vero Beach |  |  |  | 0 | 1 | 0.0301 | 0.0044981 | 14.5336 |  | -1 | -1 | -1 | -1 | 0 |  |  | Central IRL B | -1 |  |  | 841 | VB-12 | Indian River Drive East at Conn Way | City of Vero Beach | 38.3942 | 51.2204 | 91.1288 | 0.011787
140000 | 440000 | 440000 | Central IRL | B | IR12-21 | 62-304.520 (8), F.A.C. | 0.56 | 0.48 | City of Vero Beach | 0.031318 | 498.9319 | 1.3367 | 0.19975 | 0.041862 | 0.0062558 | 15.6253 | 1210 | Fixed Single Family Units | 1210 | City of Vero Beach Indian River County | City of Vero Beach |  |  |  | 0 | 1 | 0.041862 | 0.0062558 | 15.6253 |  | -1 | -1 | -1 | -1 | 0 |  |  | Central IRL B | -1 |  |  | 841 | VB-12 | Indian River Drive East at Conn Way | City of Vero Beach | 38.3942 | 67.2516 | 126.7376 | 0.012673
140000 | 450000 | 450000 | Central IRL | B | IR12-21 | 62-304.520 (8), F.A.C. | 0.56 | 0.48 | City of Vero Beach | 9.3435e-05 | 3204.4606 | 7.9661 | 1.1709 | 0.00074432 | 0.0001094 | 0.29941 | 1200 | Residential, Medium Density-Two-five dwellingunits per acre | 1200 | City of Vero Beach Indian River County | City of Vero Beach |  |  |  | 0 | 1 | 0.00074432 | 0.0001094 | 0.30151 |  | -1 | -1 | -1 | -1 | 0 |  |  | Central IRL B | -1 |  |  | 841 | VB-12 | Indian River Drive East at Conn Way | City of Vero Beach | 38.3942 | 38.9977 | 0.37812 | 0.00024453
140000 | 450000 | 450000 | Central IRL | B | IR12-21 | 62-304.520 (8), F.A.C. | 0.56 | 0.48 | Natural Lands | 0.010801 | 3204.4606 | 7.9661 | 1.1709 | 0.08604 | 0.012646 | 34.6106 | 1200 | Residential, Medium Density-Two-five dwellingunits per acre | 3000 | City of Vero Beach Indian River County | City of Vero Beach |  |  |  | 0 | 1 | 0.08604 | 0.012646 | 34.926 |  | -1 | -1 | -1 | -1 | 0 |  |  | Central IRL B | -1 |  |  | 841 | VB-12 | Indian River Drive East at Conn Way | City of Vero Beach | 38.3942 | 83.7289 | 43.7091 | 0.028326
140000 | 450000 | 450000 | Central IRL | B | IR12-21 | 62-304.520 (8), F.A.C. | 0.56 | 0.48 | Natural Lands | 0.0066501 | 3204.4606 | 7.9661 | 1.1709 | 0.052975 | 0.0077864 | 21.3099 | 5400 | Bays and estuaries | 5400 | City of Vero Beach Indian River County | City of Vero Beach |  |  | Natural Lands | 0 | 1 | 0.052975 | 0.0077864 | 384.6456 |  | -1 | -1 | -1 | -1 | 0 |  |  | Central IRL B | -1 |  |  | 841 | VB-12 | Indian River Drive East at Conn Way | City of Vero Beach | 38.3942 | 75.5395 | 26.9119 | 0.31196
140000 | 450000 | 450000 | Central IRL | B | IR12-21 | 62-304.520 (8), F.A.C. | 0.56 | 0.48 | Natural Lands | 0.00046954 | 3204.4606 | 7.9661 | 1.1709 | 0.0037404 | 0.00054977 | 1.5046 | 5400 | Bays and estuaries | 3000 | City of Vero Beach Indian River County | City of Vero Beach |  |  | Natural Lands | 0 | 1 | 0.0037404 | 0.00054977 | 2.4391 |  | -1 | -1 | -1 | -1 | 0 |  |  | Central IRL B | -1 |  |  | 841 | VB-12 | Indian River Drive East at Conn Way | City of Vero Beach | 38.3942 | 78.8752 | 1.9002 | 0.0019782
140000 | 450000 | 450000 | Central IRL | B | IR12-21 | 62-304.520 (8), F.A.C. | 0.56 | 0.48 | City of Vero Beach | 0.17629 | 3204.4606 | 7.9661 | 1.1709 | 1.4043 | 0.20641 | 564.9075 | 1210 | Fixed Single Family Units | 1210 | City of Vero Beach Indian River County | City of Vero Beach |  |  |  | 0 | 1 | 1.4043 | 0.20641 | 564.9075 |  | -1 | -1 | -1 | -1 | 0 |  |  | Central IRL B | -1 |  |  | 841 | VB-12 | Indian River Drive East at Conn Way | City of Vero Beach | 38.3942 | 112.254 | 713.4117 | 0.45816
140000 | 450000 | 450000 | Central IRL | B | IR12-21 | 62-304.520 (8), F.A.C. | 0.56 | 0.48 | Natural Lands | 5.313e-07 | 3204.4606 | 7.9661 | 1.1709 | 4.2324e-06 | 6.2209e-07 | 0.0017025 | 1210 | Fixed Single Family Units | 3000 | City of Vero Beach Indian River County | City of Vero Beach |  |  |  | 0 | 1 | 4.2324e-06 | 6.2209e-07 | 0.0017025 |  | -1 | -1 | -1 | -1 | 0 |  |  | Central IRL B | -1 |  |  | 841 | VB-12 | Indian River Drive East at Conn Way | City of Vero Beach | 38.3942 | 2.015 | 0.0021501 | 1.3808e-06
140000 | 450000 | 450000 | Central IRL | B | IR12-21 | 62-304.520 (8), F.A.C. | 0.56 | 0.48 | City of Vero Beach | 0.30559 | 3204.4606 | 7.9661 | 1.1709 | 2.4344 | 0.3578 | 979.2459 | 1210 | Fixed Single Family Units | 1210 | City of Vero Beach Indian River County | City of Vero Beach |  |  |  | 0 | 1 | 2.4344 | 0.3578 | 992.3233 |  | -1 | -1 | -1 | -1 | 0 |  |  | Central IRL B | -1 |  |  | 841 | VB-12 | Indian River Drive East at Conn Way | City of Vero Beach | 38.3942 | 139.9735 | 1236.6722 | 0.8048
140000 | 450000 | 450000 | Central IRL | B | IR12-21 | 62-304.520 (8), F.A.C. | 0.56 | 0.48 | Natural Lands | 1.6793e-05 | 3204.4606 | 7.9661 | 1.1709 | 0.00013378 | 1.9663e-05 | 0.053813 | 1210 | Fixed Single Family Units | 3000 | City of Vero Beach Indian River County | City of Vero Beach |  |  |  | 0 | 1 | 0.00013378 | 1.9663e-05 | 0.053813 |  | -1 | -1 | -1 | -1 | 0 |  |  | Central IRL B | -1 |  |  | 841 | VB-12 | Indian River Drive East at Conn Way | City of Vero Beach | 38.3942 | 40.4576 | 0.06796 | 4.3644e-05
140000 | 450000 | 450000 | Central IRL | B | IR12-21 | 62-304.520 (8), F.A.C. | 0.56 | 0.48 | City of Vero Beach | 0.021683 | 4031.6694 | 9.9969 | 1.4685 | 0.21677 | 0.031842 | 87.4206 | 1200 | Residential, Medium Density-Two-five dwellingunits per acre | 1200 | City of Vero Beach Indian River County | City of Vero Beach |  |  |  | 0 | 1 | 0.21677 | 0.031842 | 87.4206 |  | -1 | -1 | -1 | -1 | 0 |  |  | Central IRL B | -1 |  |  | 841 | VB-12 | Indian River Drive East at Conn Way | City of Vero Beach | 38.3942 | 103.3588 | 87.7499 | 0.070901
140000 | 450000 | 450000 | Central IRL | B | IR12-21 | 62-304.520 (8), F.A.C. | 0.56 | 0.48 | City of Vero Beach | 0.096331 | 4031.6694 | 9.9969 | 1.4685 | 0.96302 | 0.14146 | 388.3747 | 1210 | Fixed Single Family Units | 1210 | City of Vero Beach Indian River County | City of Vero Beach |  |  |  | 0 | 1 | 0.96302 | 0.14146 | 388.3747 |  | -1 | -1 | -1 | -1 | 0 |  |  | Central IRL B | -1 |  |  | 841 | VB-12 | Indian River Drive East at Conn Way | City of Vero Beach | 38.3942 | 114.1796 | 389.8377 | 0.31498
140000 | 450000 | 450000 | Central IRL | B | IR12-21 | 62-304.520 (8), F.A.C. | 0.56 | 0.48 | City of Vero Beach | 0.10448 | 4031.6694 | 9.9969 | 1.4685 | 1.0445 | 0.15343 | 421.2392 | 1210 | Fixed Single Family Units | 1210 | City of Vero Beach Indian River County | City of Vero Beach |  |  |  | 0 | 1 | 1.0445 | 0.15343 | 421.2392 |  | -1 | -1 | -1 | -1 | 0 |  |  | Central IRL B | -1 |  |  | 841 | VB-12 | Indian River Drive East at Conn Way | City of Vero Beach | 38.3942 | 112.8378 | 422.826 | 0.34164
140000 | 450000 | 450000 | Central IRL | B | IR12-21 | 62-304.520 (8), F.A.C. | 0.56 | 0.48 | City of Vero Beach | 0.39527 | 4031.6694 | 9.9969 | 1.4685 | 3.9515 | 0.58044 | 1593.5835 | 1210 | Fixed Single Family Units | 1210 | City of Vero Beach Indian River County | City of Vero Beach |  |  |  | 0 | 1 | 3.9515 | 0.58044 | 1593.5835 |  | -1 | -1 | -1 | -1 | 0 |  |  | Central IRL B | -1 |  |  | 841 | VB-12 | Indian River Drive East at Conn Way | City of Vero Beach | 38.3942 | 163.0034 | 1599.5864 | 1.2924
140000 | 460000 | 460000 | Central IRL | B | IR12-21 | 62-304.520 (8), F.A.C. | 0.56 | 0.48 | City of Vero Beach | 0.48831 | 4031.8665 | 9.9974 | 1.4686 | 4.8819 | 0.71712 | 1968.817 | 1200 | Residential, Medium Density-Two-five dwellingunits per acre | 1200 | City of Vero Beach Indian River County | City of Vero Beach |  |  |  | 0 | 1 | 4.8819 | 0.71712 | 1968.817 |  | -1 | -1 | -1 | -1 | 0 |  |  | Central IRL B | -1 |  |  | 841 | VB-12 | Indian River Drive East at Conn Way | City of Vero Beach | 38.3942 | 196.9061 | 1976.1368 | 1.5968
140000 | 460000 | 460000 | Central IRL | B | IR12-21 | 62-304.520 (8), F.A.C. | 0.56 | 0.48 | City of Vero Beach | 0.015818 | 4031.8665 | 9.9974 | 1.4686 | 0.15814 | 0.02323 | 63.7776 | 1210 | Fixed Single Family Units | 1210 | City of Vero Beach Indian River County | City of Vero Beach |  |  |  | 0 | 1 | 0.15814 | 0.02323 | 63.7776 |  | -1 | -1 | -1 | -1 | 0 |  |  | Central IRL B | -1 |  |  | 841 | VB-12 | Indian River Drive East at Conn Way | City of Vero Beach | 38.3942 | 74.1109 | 64.0147 | 0.051726
140000 | 460000 | 460000 | Central IRL | B | IR12-21 | 62-304.520 (8), F.A.C. | 0.56 | 0.48 | City of Vero Beach | 0.0028397 | 4031.8665 | 9.9974 | 1.4686 | 0.02839 | 0.0041702 | 11.4492 | 1210 | Fixed Single Family Units | 1210 | City of Vero Beach Indian River County | City of Vero Beach |  |  |  | 0 | 1 | 0.02839 | 0.0041702 | 11.4492 |  | -1 | -1 | -1 | -1 | 0 |  |  | Central IRL B | -1 |  |  | 841 | VB-12 | Indian River Drive East at Conn Way | City of Vero Beach | 38.3942 | 21.8092 | 11.4918 | 0.0092857
140000 | 460000 | 460000 | Central IRL | B | IR12-21 | 62-304.520 (8), F.A.C. | 0.56 | 0.48 | City of Vero Beach | 0.0030684 | 4031.8665 | 9.9974 | 1.4686 | 0.030676 | 0.0045061 | 12.3714 | 1210 | Fixed Single Family Units | 1210 | City of Vero Beach Indian River County | City of Vero Beach |  |  |  | 0 | 1 | 0.030676 | 0.0045061 | 12.3714 |  | -1 | -1 | -1 | -1 | 0 |  |  | Central IRL B | -1 |  |  | 841 | VB-12 | Indian River Drive East at Conn Way | City of Vero Beach | 38.3942 | 15.0306 | 12.4174 | 0.010034
140000 | 460000 | 460000 | Central IRL | B | IR12-21 | 62-304.520 (8), F.A.C. | 0.56 | 0.48 | City of Vero Beach | 0.10772 | 4031.8665 | 9.9974 | 1.4686 | 1.077 | 0.1582 | 434.3246 | 1210 | Fixed Single Family Units | 1210 | City of Vero Beach Indian River County | City of Vero Beach |  |  |  | 0 | 1 | 1.077 | 0.1582 | 434.3246 |  | -1 | -1 | -1 | -1 | 0 |  |  | Central IRL B | -1 |  |  | 841 | VB-12 | Indian River Drive East at Conn Way | City of Vero Beach | 38.3942 | 86.3636 | 435.9393 | 0.35225
140000 | 460000 | 460000 | Central IRL | B | IR12-21 | 62-304.520 (8), F.A.C. | 0.56 | 0.48 | City of Vero Beach | 0.0019897 | 4034.6881 | 10.004 | 1.4695 | 0.019905 | 0.0029238 | 8.0276 | 1200 | Residential, Medium Density-Two-five dwellingunits per acre | 1200 | City of Vero Beach Indian River County | City of Vero Beach |  |  |  | 0 | 1 | 0.019905 | 0.0029238 | 8.0276 |  | -1 | -1 | -1 | -1 | 0 |  |  | Central IRL B | -1 |  |  | 841 | VB-12 | Indian River Drive East at Conn Way | City of Vero Beach | 38.3942 | 22.53 | 8.0518 | 0.0065107
140000 | 460000 | 460000 | Central IRL | B | IR12-21 | 62-304.520 (8), F.A.C. | 0.56 | 0.48 | City of Vero Beach | 0.21721 | 4034.6881 | 10.004 | 1.4695 | 2.173 | 0.3192 | 876.3947 | 1200 | Residential, Medium Density-Two-five dwellingunits per acre | 1200 | City of Vero Beach Indian River County | City of Vero Beach |  |  |  | 0 | 1 | 2.173 | 0.3192 | 876.3947 |  | -1 | -1 | -1 | -1 | 0 |  |  | Central IRL B | -1 |  |  | 841 | VB-12 | Indian River Drive East at Conn Way | City of Vero Beach | 38.3942 | 136.1767 | 879.0378 | 0.71078
140000 | 460000 | 460000 | Central IRL | B | IR12-21 | 62-304.520 (8), F.A.C. | 0.56 | 0.48 | City of Vero Beach | 0.05632 | 4034.6881 | 10.004 | 1.4695 | 0.56343 | 0.082764 | 227.2351 | 1210 | Fixed Single Family Units | 1210 | City of Vero Beach Indian River County | City of Vero Beach |  |  |  | 0 | 1 | 0.56343 | 0.082764 | 227.2351 |  | -1 | -1 | -1 | -1 | 0 |  |  | Central IRL B | -1 |  |  | 841 | VB-12 | Indian River Drive East at Conn Way | City of Vero Beach | 38.3942 | 70.2922 | 227.9204 | 0.18429
140000 | 460000 | 460000 | Central IRL | B | IR12-21 | 62-304.520 (8), F.A.C. | 0.56 | 0.48 | City of Vero Beach | 0.10062 | 4034.6881 | 10.004 | 1.4695 | 1.0066 | 0.14787 | 405.9836 | 1210 | Fixed Single Family Units | 1210 | City of Vero Beach Indian River County | City of Vero Beach |  |  |  | 0 | 1 | 1.0066 | 0.14787 | 405.9836 |  | -1 | -1 | -1 | -1 | 0 |  |  | Central IRL B | -1 |  |  | 841 | VB-12 | Indian River Drive East at Conn Way | City of Vero Beach | 38.3942 | 98.0122 | 407.2081 | 0.32926
140000 | 460000 | 460000 | Central IRL | B | IR12-21 | 62-304.520 (8), F.A.C. | 0.56 | 0.48 | City of Vero Beach | 0.24162 | 4034.6881 | 10.004 | 1.4695 | 2.4171 | 0.35506 | 974.8418 | 1210 | Fixed Single Family Units | 1210 | City of Vero Beach Indian River County | City of Vero Beach |  |  |  | 0 | 1 | 2.4171 | 0.35506 | 974.8418 |  | -1 | -1 | -1 | -1 | 0 |  |  | Central IRL B | -1 |  |  | 841 | VB-12 | Indian River Drive East at Conn Way | City of Vero Beach | 38.3942 | 126.6363 | 977.7819 | 0.79063
140000 | 470000 | 470000 | Central IRL | B | IR12-21 | 62-304.520 (8), F.A.C. | 0.56 | 0.48 | City of Vero Beach | 0.41989 | 4031.8588 | 9.9974 | 1.4686 | 4.1978 | 0.61662 | 1692.9177 | 1200 | Residential, Medium Density-Two-five dwellingunits per acre | 1200 | City of Vero Beach Indian River County | City of Vero Beach |  |  |  | 0 | 1 | 4.1978 | 0.61662 | 1692.9177 |  | -1 | -1 | -1 | -1 | 0 |  |  | Central IRL B | -1 |  |  | 841 | VB-12 | Indian River Drive East at Conn Way | City of Vero Beach | 38.3942 | 192.5458 | 1699.215 | 1.373
140000 | 470000 | 470000 | Central IRL | B | IR12-21 | 62-304.520 (8), F.A.C. | 0.56 | 0.48 | City of Vero Beach | 0.028962 | 4031.8588 | 9.9974 | 1.4686 | 0.28954 | 0.042532 | 116.7695 | 1210 | Fixed Single Family Units | 1210 | City of Vero Beach Indian River County | City of Vero Beach |  |  |  | 0 | 1 | 0.28954 | 0.042532 | 116.7695 |  | -1 | -1 | -1 | -1 | 0 |  |  | Central IRL B | -1 |  |  | 841 | VB-12 | Indian River Drive East at Conn Way | City of Vero Beach | 38.3942 | 64.7651 | 117.2039 | 0.094704
140000 | 470000 | 470000 | Central IRL | B | IR12-21 | 62-304.520 (8), F.A.C. | 0.56 | 0.48 | City of Vero Beach | 0.1149 | 4031.8588 | 9.9974 | 1.4686 | 1.1487 | 0.16874 | 463.2678 | 1210 | Fixed Single Family Units | 1210 | City of Vero Beach Indian River County | City of Vero Beach |  |  |  | 0 | 1 | 1.1487 | 0.16874 | 463.2678 |  | -1 | -1 | -1 | -1 | 0 |  |  | Central IRL B | -1 |  |  | 841 | VB-12 | Indian River Drive East at Conn Way | City of Vero Beach | 38.3942 | 87.7234 | 464.9911 | 0.37572
140000 | 470000 | 470000 | Central IRL | B | IR12-21 | 62-304.520 (8), F.A.C. | 0.56 | 0.48 | City of Vero Beach | 0.054015 | 4031.8588 | 9.9974 | 1.4686 | 0.54001 | 0.079324 | 217.78 | 1210 | Fixed Single Family Units | 1210 | City of Vero Beach Indian River County | City of Vero Beach |  |  |  | 0 | 1 | 0.54001 | 0.079324 | 217.78 |  | -1 | -1 | -1 | -1 | 0 |  |  | Central IRL B | -1 |  |  | 841 | VB-12 | Indian River Drive East at Conn Way | City of Vero Beach | 38.3942 | 65.8557 | 218.5901 | 0.17663
140000 | 470000 | 470000 | Central IRL | B | IR12-21 | 62-304.520 (8), F.A.C. | 0.56 | 0.48 | City of Vero Beach | 0.25443 | 4035.2809 | 10.0054 | 1.4697 | 2.5457 | 0.37394 | 1026.6872 | 1200 | Residential, Medium Density-Two-five dwellingunits per acre | 1200 | City of Vero Beach Indian River County | City of Vero Beach |  |  |  | 0 | 1 | 2.5457 | 0.37394 | 1026.6872 |  | -1 | -1 | -1 | -1 | 0 |  |  | Central IRL B | -1 |  |  | 841 | VB-12 | Indian River Drive East at Conn Way | City of Vero Beach | 38.3942 | 149.0363 | 1029.6323 | 0.83267
140000 | 470000 | 470000 | Central IRL | B | IR12-21 | 62-304.520 (8), F.A.C. | 0.56 | 0.48 | City of Vero Beach | 0.17396 | 4035.2809 | 10.0054 | 1.4697 | 1.7406 | 0.25567 | 701.9807 | 1210 | Fixed Single Family Units | 1210 | City of Vero Beach Indian River County | City of Vero Beach |  |  |  | 0 | 1 | 1.7406 | 0.25567 | 701.9807 |  | -1 | -1 | -1 | -1 | 0 |  |  | Central IRL B | -1 |  |  | 841 | VB-12 | Indian River Drive East at Conn Way | City of Vero Beach | 38.3942 | 106.2796 | 703.9944 | 0.56933
140000 | 470000 | 470000 | Central IRL | B | IR12-21 | 62-304.520 (8), F.A.C. | 0.56 | 0.48 | City of Vero Beach | 0.074967 | 4035.2809 | 10.0054 | 1.4697 | 0.75008 | 0.11018 | 302.5138 | 1210 | Fixed Single Family Units | 1210 | City of Vero Beach Indian River County | City of Vero Beach |  |  |  | 0 | 1 | 0.75008 | 0.11018 | 302.5138 |  | -1 | -1 | -1 | -1 | 0 |  |  | Central IRL B | -1 |  |  | 841 | VB-12 | Indian River Drive East at Conn Way | City of Vero Beach | 38.3942 | 74.9935 | 303.3816 | 0.24535
140000 | 470000 | 470000 | Central IRL | B | IR12-21 | 62-304.520 (8), F.A.C. | 0.56 | 0.48 | City of Vero Beach | 0.063058 | 4035.2809 | 10.0054 | 1.4697 | 0.63093 | 0.092678 | 254.4582 | 1210 | Fixed Single Family Units | 1210 | City of Vero Beach Indian River County | City of Vero Beach |  |  |  | 0 | 1 | 0.63093 | 0.092678 | 254.4582 |  | -1 | -1 | -1 | -1 | 0 |  |  | Central IRL B | -1 |  |  | 841 | VB-12 | Indian River Drive East at Conn Way | City of Vero Beach | 38.3942 | 70.1936 | 255.1882 | 0.20637
140000 | 470000 | 470000 | Central IRL | B | IR12-21 | 62-304.520 (8), F.A.C. | 0.56 | 0.48 | City of Vero Beach | 0.012388 | 4035.2809 | 10.0054 | 1.4697 | 0.12395 | 0.018207 | 49.9901 | 1210 | Fixed Single Family Units | 1210 | City of Vero Beach Indian River County | City of Vero Beach |  |  |  | 0 | 1 | 0.12395 | 0.018207 | 49.9901 |  | -1 | -1 | -1 | -1 | 0 |  |  | Central IRL B | -1 |  |  | 841 | VB-12 | Indian River Drive East at Conn Way | City of Vero Beach | 38.3942 | 28.5527 | 50.1335 | 0.040543
140000 | 470000 | 470000 | Central IRL | B | IR12-21 | 62-304.520 (8), F.A.C. | 0.56 | 0.48 | City of Vero Beach | 0.038961 | 4035.2809 | 10.0054 | 1.4697 | 0.38982 | 0.057262 | 157.2191 | 1210 | Fixed Single Family Units | 1210 | City of Vero Beach Indian River County | City of Vero Beach |  |  |  | 0 | 1 | 0.38982 | 0.057262 | 157.2191 |  | -1 | -1 | -1 | -1 | 0 |  |  | Central IRL B | -1 |  |  | 841 | VB-12 | Indian River Drive East at Conn Way | City of Vero Beach | 38.3942 | 65.6985 | 157.6701 | 0.12751
140000 | 470000 | 470000 | Central IRL | B | IR12-21 | 62-304.520 (8), F.A.C. | 0.56 | 0.48 | City of Vero Beach | 0.056252 | 4035.0488 | 10.0049 | 1.4696 | 0.56279 | 0.08267 | 226.9793 | 1210 | Fixed Single Family Units | 1210 | City of Vero Beach Indian River County | City of Vero Beach |  |  |  | 0 | 1 | 0.56279 | 0.08267 | 226.9793 |  | -1 | -1 | -1 | -1 | 0 |  |  | Central IRL B | -1 |  |  | 841 | VB-12 | Indian River Drive East at Conn Way | City of Vero Beach | 38.3942 | 72.8378 | 227.6435 | 0.18409
140000 | 470000 | 470000 | Central IRL | B | IR12-21 | 62-304.520 (8), F.A.C. | 0.56 | 0.48 | City of Vero Beach | 0.035864 | 4035.0488 | 10.0049 | 1.4696 | 0.35882 | 0.052708 | 144.7142 | 1210 | Fixed Single Family Units | 1210 | City of Vero Beach Indian River County | City of Vero Beach |  |  |  | 0 | 1 | 0.35882 | 0.052708 | 144.7142 |  | -1 | -1 | -1 | -1 | 0 |  |  | Central IRL B | -1 |  |  | 841 | VB-12 | Indian River Drive East at Conn Way | City of Vero Beach | 38.3942 | 48.1954 | 145.1377 | 0.11737
140000 | 470000 | 470000 | Central IRL | B | IR12-21 | 62-304.520 (8), F.A.C. | 0.56 | 0.48 | City of Vero Beach | 0.0109 | 4035.0488 | 10.0049 | 1.4696 | 0.10905 | 0.016019 | 43.9806 | 1210 | Fixed Single Family Units | 1210 | City of Vero Beach Indian River County | City of Vero Beach |  |  |  | 0 | 1 | 0.10905 | 0.016019 | 43.9806 |  | -1 | -1 | -1 | -1 | 0 |  |  | Central IRL B | -1 |  |  | 841 | VB-12 | Indian River Drive East at Conn Way | City of Vero Beach | 38.3942 | 30.232 | 44.1093 | 0.03567
140000 | 470000 | 470000 | Central IRL | B | IR12-21 | 62-304.520 (8), F.A.C. | 0.56 | 0.48 | City of Vero Beach | 0.21872 | 4035.0488 | 10.0049 | 1.4696 | 2.1883 | 0.32144 | 882.5392 | 1210 | Fixed Single Family Units | 1210 | City of Vero Beach Indian River County | City of Vero Beach |  |  |  | 0 | 1 | 2.1883 | 0.32144 | 882.5392 |  | -1 | -1 | -1 | -1 | 0 |  |  | Central IRL B | -1 |  |  | 841 | VB-12 | Indian River Drive East at Conn Way | City of Vero Beach | 38.3942 | 119.0537 | 885.1217 | 0.71577
140000 | 470000 | 470000 | Central IRL | B | IR12-21 | 62-304.520 (8), F.A.C. | 0.56 | 0.48 | City of Vero Beach | 0.19848 | 4035.0488 | 10.0049 | 1.4696 | 1.9858 | 0.2917 | 800.8916 | 1210 | Fixed Single Family Units | 1210 | City of Vero Beach Indian River County | City of Vero Beach |  |  |  | 0 | 1 | 1.9858 | 0.2917 | 800.8916 |  | -1 | -1 | -1 | -1 | 0 |  |  | Central IRL B | -1 |  |  | 841 | VB-12 | Indian River Drive East at Conn Way | City of Vero Beach | 38.3942 | 118.2713 | 803.2352 | 0.64955
140000 | 470000 | 470000 | Central IRL | B | IR12-21 | 62-304.520 (8), F.A.C. | 0.56 | 0.48 | City of Vero Beach | 0.097545 | 4035.0488 | 10.0049 | 1.4696 | 0.97593 | 0.14336 | 393.6007 | 1210 | Fixed Single Family Units | 1210 | City of Vero Beach Indian River County | City of Vero Beach |  |  |  | 0 | 1 | 0.97593 | 0.14336 | 393.6007 |  | -1 | -1 | -1 | -1 | 0 |  |  | Central IRL B | -1 |  |  | 841 | VB-12 | Indian River Drive East at Conn Way | City of Vero Beach | 38.3942 | 91.315 | 394.7525 | 0.31922
140000 | 470000 | 470000 | Central IRL | B | IR12-21 | 62-304.520 (8), F.A.C. | 0.56 | 0.48 | City of Vero Beach | 0.24058 | 4034.6881 | 10.004 | 1.4695 | 2.4068 | 0.35353 | 970.6575 | 1200 | Residential, Medium Density-Two-five dwellingunits per acre | 1200 | City of Vero Beach Indian River County | City of Vero Beach |  |  |  | 0 | 1 | 2.4068 | 0.35353 | 970.6575 |  | -1 | -1 | -1 | -1 | 0 |  |  | Central IRL B | -1 |  |  | 841 | VB-12 | Indian River Drive East at Conn Way | City of Vero Beach | 38.3942 | 140.4665 | 973.5849 | 0.78723
140000 | 470000 | 470000 | Central IRL | B | IR12-21 | 62-304.520 (8), F.A.C. | 0.56 | 0.48 | City of Vero Beach | 0.37538 | 4034.6881 | 10.004 | 1.4695 | 3.7553 | 0.55162 | 1514.5276 | 1210 | Fixed Single Family Units | 1210 | City of Vero Beach Indian River County | City of Vero Beach |  |  |  | 0 | 1 | 3.7553 | 0.55162 | 1514.5276 |  | -1 | -1 | -1 | -1 | 0 |  |  | Central IRL B | -1 |  |  | 841 | VB-12 | Indian River Drive East at Conn Way | City of Vero Beach | 38.3942 | 162.6417 | 1519.0953 | 1.2283
140000 | 470000 | 470000 | Central IRL | B | IR12-21 | 62-304.520 (8), F.A.C. | 0.56 | 0.48 | City of Vero Beach | 0.0018088 | 4034.6881 | 10.004 | 1.4695 | 0.018095 | 0.002658 | 7.2978 | 1210 | Fixed Single Family Units | 1210 | City of Vero Beach Indian River County | City of Vero Beach |  |  |  | 0 | 1 | 0.018095 | 0.002658 | 7.2978 |  | -1 | -1 | -1 | -1 | 0 |  |  | Central IRL B | -1 |  |  | 841 | VB-12 | Indian River Drive East at Conn Way | City of Vero Beach | 38.3942 | 11.2939 | 7.3198 | 0.0059187
140000 | 480000 | 480000 | Central IRL | B | IR12-21 | 62-304.520 (8), F.A.C. | 0.56 | 0.48 | City of Vero Beach | 0.23347 | 4035.2892 | 10.0055 | 1.4697 | 2.336 | 0.34314 | 942.1256 | 1200 | Residential, Medium Density-Two-five dwellingunits per acre | 1200 | City of Vero Beach Indian River County | City of Vero Beach |  |  |  | 0 | 1 | 2.336 | 0.34314 | 942.1256 |  | -1 | -1 | -1 | -1 | 0 |  |  | Central IRL B | -1 |  |  | 841 | VB-12 | Indian River Drive East at Conn Way | City of Vero Beach | 38.3942 | 137.8337 | 944.8262 | 0.76409
140000 | 480000 | 480000 | Central IRL | B | IR12-21 | 62-304.520 (8), F.A.C. | 0.56 | 0.48 | City of Vero Beach | 0.070124 | 4035.2892 | 10.0055 | 1.4697 | 0.70162 | 0.10306 | 282.9691 | 1210 | Fixed Single Family Units | 1210 | City of Vero Beach Indian River County | City of Vero Beach |  |  |  | 0 | 1 | 0.70162 | 0.10306 | 282.9691 |  | -1 | -1 | -1 | -1 | 0 |  |  | Central IRL B | -1 |  |  | 841 | VB-12 | Indian River Drive East at Conn Way | City of Vero Beach | 38.3942 | 70.8199 | 283.7802 | 0.2295
140000 | 480000 | 480000 | Central IRL | B | IR12-21 | 62-304.520 (8), F.A.C. | 0.56 | 0.48 | City of Vero Beach | 0.22152 | 4035.2892 | 10.0055 | 1.4697 | 2.2164 | 0.32558 | 893.9096 | 1210 | Fixed Single Family Units | 1210 | City of Vero Beach Indian River County | City of Vero Beach |  |  |  | 0 | 1 | 2.2164 | 0.32558 | 893.9096 |  | -1 | -1 | -1 | -1 | 0 |  |  | Central IRL B | -1 |  |  | 841 | VB-12 | Indian River Drive East at Conn Way | City of Vero Beach | 38.3942 | 123.0011 | 896.472 | 0.72499
140000 | 480000 | 480000 | Central IRL | B | IR12-21 | 62-304.520 (8), F.A.C. | 0.56 | 0.48 | City of Vero Beach | 0.0037029 | 4035.2892 | 10.0055 | 1.4697 | 0.037049 | 0.0054422 | 14.9423 | 1210 | Fixed Single Family Units | 1210 | City of Vero Beach Indian River County | City of Vero Beach |  |  |  | 0 | 1 | 0.037049 | 0.0054422 | 14.9423 |  | -1 | -1 | -1 | -1 | 0 |  |  | Central IRL B | -1 |  |  | 841 | VB-12 | Indian River Drive East at Conn Way | City of Vero Beach | 38.3942 | 19.9655 | 14.9851 | 0.012119
140000 | 480000 | 480000 | Central IRL | B | IR12-21 | 62-304.520 (8), F.A.C. | 0.56 | 0.48 | City of Vero Beach | 0.088942 | 4035.2892 | 10.0055 | 1.4697 | 0.88991 | 0.13072 | 358.9076 | 1210 | Fixed Single Family Units | 1210 | City of Vero Beach Indian River County | City of Vero Beach |  |  |  | 0 | 1 | 0.88991 | 0.13072 | 358.9076 |  | -1 | -1 | -1 | -1 | 0 |  |  | Central IRL B | -1 |  |  | 841 | VB-12 | Indian River Drive East at Conn Way | City of Vero Beach | 38.3942 | 111.2843 | 359.9364 | 0.29108
140000 | 480000 | 480000 | Central IRL | B | IR12-21 | 62-304.520 (8), F.A.C. | 0.56 | 0.48 | City of Vero Beach | 0.20753 | 4035.2892 | 10.0055 | 1.4697 | 2.0764 | 0.30501 | 837.4308 | 1200 | Residential, Medium Density-Two-five dwellingunits per acre | 1200 | City of Vero Beach Indian River County | City of Vero Beach |  |  |  | 0 | 1 | 2.0764 | 0.30501 | 837.4308 |  | -1 | -1 | -1 | -1 | 0 |  |  | Central IRL B | -1 |  |  | 841 | VB-12 | Indian River Drive East at Conn Way | City of Vero Beach | 38.3942 | 135.4385 | 839.8313 | 0.67918
140000 | 480000 | 480000 | Central IRL | B | IR12-21 | 62-304.520 (8), F.A.C. | 0.56 | 0.48 | City of Vero Beach | 0.042025 | 4035.2892 | 10.0055 | 1.4697 | 0.42048 | 0.061766 | 169.5842 | 1200 | Residential, Medium Density-Two-five dwellingunits per acre | 1200 | City of Vero Beach Indian River County | City of Vero Beach |  |  |  | 0 | 1 | 0.42048 | 0.061766 | 169.5842 |  | -1 | -1 | -1 | -1 | 0 |  |  | Central IRL B | -1 |  |  | 841 | VB-12 | Indian River Drive East at Conn Way | City of Vero Beach | 38.3942 | 53.0749 | 170.0703 | 0.13754
140000 | 480000 | 480000 | Central IRL | B | IR12-21 | 62-304.520 (8), F.A.C. | 0.56 | 0.48 | City of Vero Beach | 0.13096 | 4035.2892 | 10.0055 | 1.4697 | 1.3104 | 0.19248 | 528.4757 | 1210 | Fixed Single Family Units | 1210 | City of Vero Beach Indian River County | City of Vero Beach |  |  |  | 0 | 1 | 1.3104 | 0.19248 | 528.4757 |  | -1 | -1 | -1 | -1 | 0 |  |  | Central IRL B | -1 |  |  | 841 | VB-12 | Indian River Drive East at Conn Way | City of Vero Beach | 38.3942 | 92.3677 | 529.9905 | 0.42861
140000 | 480000 | 480000 | Central IRL | B | IR12-21 | 62-304.520 (8), F.A.C. | 0.56 | 0.48 | City of Vero Beach | 0.13755 | 4035.2892 | 10.0055 | 1.4697 | 1.3763 | 0.20217 | 555.0722 | 1210 | Fixed Single Family Units | 1210 | City of Vero Beach Indian River County | City of Vero Beach |  |  |  | 0 | 1 | 1.3763 | 0.20217 | 555.0722 |  | -1 | -1 | -1 | -1 | 0 |  |  | Central IRL B | -1 |  |  | 841 | VB-12 | Indian River Drive East at Conn Way | City of Vero Beach | 38.3942 | 94.5791 | 556.6633 | 0.45018
140000 | 480000 | 480000 | Central IRL | B | IR12-21 | 62-304.520 (8), F.A.C. | 0.56 | 0.48 | City of Vero Beach | 0.018266 | 4035.2892 | 10.0055 | 1.4697 | 0.18276 | 0.026847 | 73.7101 | 1210 | Fixed Single Family Units | 1210 | City of Vero Beach Indian River County | City of Vero Beach |  |  |  | 0 | 1 | 0.18276 | 0.026847 | 73.7101 |  | -1 | -1 | -1 | -1 | 0 |  |  | Central IRL B | -1 |  |  | 841 | VB-12 | Indian River Drive East at Conn Way | City of Vero Beach | 38.3942 | 38.2606 | 73.9214 | 0.059781
140000 | 480000 | 480000 | Central IRL | B | IR12-21 | 62-304.520 (8), F.A.C. | 0.56 | 0.48 | City of Vero Beach | 0.081427 | 4035.2892 | 10.0055 | 1.4697 | 0.81471 | 0.11968 | 328.5812 | 1210 | Fixed Single Family Units | 1210 | City of Vero Beach Indian River County | City of Vero Beach |  |  |  | 0 | 1 | 0.81471 | 0.11968 | 328.5812 |  | -1 | -1 | -1 | -1 | 0 |  |  | Central IRL B | -1 |  |  | 841 | VB-12 | Indian River Drive East at Conn Way | City of Vero Beach | 38.3942 | 78.1827 | 329.5231 | 0.26649
140000 | 490000 | 490000 | Central IRL | B | IR12-21 | 62-304.520 (8), F.A.C. | 0.56 | 0.48 | City of Vero Beach | 0.27679 | 4031.3738 | 9.9962 | 1.4684 | 2.7668 | 0.40643 | 1115.8337 | 1200 | Residential, Medium Density-Two-five dwellingunits per acre | 1200 | City of Vero Beach Indian River County | City of Vero Beach |  |  |  | 0 | 1 | 2.7668 | 0.40643 | 1115.8337 |  | -1 | -1 | -1 | -1 | 0 |  |  | Central IRL B | -1 |  |  | 841 | VB-12 | Indian River Drive East at Conn Way | City of Vero Beach | 38.3942 | 144.2997 | 1120.1191 | 0.90497
140000 | 490000 | 490000 | Central IRL | B | IR12-21 | 62-304.520 (8), F.A.C. | 0.56 | 0.48 | City of Vero Beach | 0.024999 | 4031.3738 | 9.9962 | 1.4684 | 0.2499 | 0.036709 | 100.7817 | 1210 | Fixed Single Family Units | 1210 | City of Vero Beach Indian River County | City of Vero Beach |  |  |  | 0 | 1 | 0.2499 | 0.036709 | 100.7817 |  | -1 | -1 | -1 | -1 | 0 |  |  | Central IRL B | -1 |  |  | 841 | VB-12 | Indian River Drive East at Conn Way | City of Vero Beach | 38.3942 | 49.9444 | 101.1688 | 0.081737
140000 | 490000 | 490000 | Central IRL | B | IR12-21 | 62-304.520 (8), F.A.C. | 0.56 | 0.48 | City of Vero Beach | 0.079392 | 4031.3738 | 9.9962 | 1.4684 | 0.79362 | 0.11658 | 320.0591 | 1210 | Fixed Single Family Units | 1210 | City of Vero Beach Indian River County | City of Vero Beach |  |  |  | 0 | 1 | 0.79362 | 0.11658 | 320.0591 |  | -1 | -1 | -1 | -1 | 0 |  |  | Central IRL B | -1 |  |  | 841 | VB-12 | Indian River Drive East at Conn Way | City of Vero Beach | 38.3942 | 72.6091 | 321.2883 | 0.25958
140000 | 490000 | 490000 | Central IRL | B | IR12-21 | 62-304.520 (8), F.A.C. | 0.56 | 0.48 | City of Vero Beach | 0.1782 | 4031.3738 | 9.9962 | 1.4684 | 1.7813 | 0.26167 | 718.3963 | 1210 | Fixed Single Family Units | 1210 | City of Vero Beach Indian River County | City of Vero Beach |  |  |  | 0 | 1 | 1.7813 | 0.26167 | 718.3963 |  | -1 | -1 | -1 | -1 | 0 |  |  | Central IRL B | -1 |  |  | 841 | VB-12 | Indian River Drive East at Conn Way | City of Vero Beach | 38.3942 | 108.2979 | 721.1553 | 0.58264
140000 | 490000 | 490000 | Central IRL | B | IR12-21 | 62-304.520 (8), F.A.C. | 0.56 | 0.48 | City of Vero Beach | 0.001103 | 4031.3738 | 9.9962 | 1.4684 | 0.011026 | 0.0016197 | 4.4467 | 1210 | Fixed Single Family Units | 1210 | City of Vero Beach Indian River County | City of Vero Beach |  |  |  | 0 | 1 | 0.011026 | 0.0016197 | 4.4467 |  | -1 | -1 | -1 | -1 | 0 |  |  | Central IRL B | -1 |  |  | 841 | VB-12 | Indian River Drive East at Conn Way | City of Vero Beach | 38.3942 | 12.1795 | 4.4638 | 0.0036064
140000 | 490000 | 490000 | Central IRL | B | IR12-21 | 62-304.520 (8), F.A.C. | 0.56 | 0.48 | City of Vero Beach | 0.05728 | 4031.3738 | 9.9962 | 1.4684 | 0.57259 | 0.084109 | 230.9179 | 1210 | Fixed Single Family Units | 1210 | City of Vero Beach Indian River County | City of Vero Beach |  |  |  | 0 | 1 | 0.57259 | 0.084109 | 230.9179 |  | -1 | -1 | -1 | -1 | 0 |  |  | Central IRL B | -1 |  |  | 841 | VB-12 | Indian River Drive East at Conn Way | City of Vero Beach | 38.3942 | 69.7617 | 231.8048 | 0.18728
140000 | 490000 | 490000 | Central IRL | B | IR12-21 | 62-304.520 (8), F.A.C. | 0.56 | 0.48 | City of Vero Beach | 0.2321 | 4035.0488 | 10.0049 | 1.4696 | 2.3221 | 0.3411 | 936.5304 | 1200 | Residential, Medium Density-Two-five dwellingunits per acre | 1200 | City of Vero Beach Indian River County | City of Vero Beach |  |  |  | 0 | 1 | 2.3221 | 0.3411 | 936.5304 |  | -1 | -1 | -1 | -1 | 0 |  |  | Central IRL B | -1 |  |  | 841 | VB-12 | Indian River Drive East at Conn Way | City of Vero Beach | 38.3942 | 137.5974 | 939.2709 | 0.75955
140000 | 490000 | 490000 | Central IRL | B | IR12-21 | 62-304.520 (8), F.A.C. | 0.56 | 0.48 | City of Vero Beach | 0.15268 | 4035.0488 | 10.0049 | 1.4696 | 1.5276 | 0.22439 | 616.083 | 1210 | Fixed Single Family Units | 1210 | City of Vero Beach Indian River County | City of Vero Beach |  |  |  | 0 | 1 | 1.5276 | 0.22439 | 616.083 |  | -1 | -1 | -1 | -1 | 0 |  |  | Central IRL B | -1 |  |  | 841 | VB-12 | Indian River Drive East at Conn Way | City of Vero Beach | 38.3942 | 100.1265 | 617.8858 | 0.49966
140000 | 490000 | 490000 | Central IRL | B | IR12-21 | 62-304.520 (8), F.A.C. | 0.56 | 0.48 | City of Vero Beach | 0.12375 | 4035.0488 | 10.0049 | 1.4696 | 1.2381 | 0.18186 | 499.3279 | 1210 | Fixed Single Family Units | 1210 | City of Vero Beach Indian River County | City of Vero Beach |  |  |  | 0 | 1 | 1.2381 | 0.18186 | 499.3279 |  | -1 | -1 | -1 | -1 | 0 |  |  | Central IRL B | -1 |  |  | 841 | VB-12 | Indian River Drive East at Conn Way | City of Vero Beach | 38.3942 | 89.5318 | 500.7891 | 0.40497
140000 | 490000 | 490000 | Central IRL | B | IR12-21 | 62-304.520 (8), F.A.C. | 0.56 | 0.48 | City of Vero Beach | 0.10923 | 4035.0488 | 10.0049 | 1.4696 | 1.0929 | 0.16053 | 440.7644 | 1210 | Fixed Single Family Units | 1210 | City of Vero Beach Indian River County | City of Vero Beach |  |  |  | 0 | 1 | 1.0929 | 0.16053 | 440.7644 |  | -1 | -1 | -1 | -1 | 0 |  |  | Central IRL B | -1 |  |  | 841 | VB-12 | Indian River Drive East at Conn Way | City of Vero Beach | 38.3942 | 117.7004 | 442.0542 | 0.35747
150000 | 490000 | 490000 | Central IRL | B | IR12-21 | 62-304.520 (8), F.A.C. | 0.56 | 0.48 | City of Vero Beach | 0.2987 | 4032.6996 | 9.9994 | 1.4688 | 2.9869 | 0.43875 | 1204.5852 | 1210 | Fixed Single Family Units | 1210 | City of Vero Beach Indian River County | City of Vero Beach |  |  |  | 0 | 1 | 2.9869 | 0.43875 | 1204.5852 |  | -1 | -1 | -1 | -1 | 0 |  |  | Central IRL B | -1 |  |  | 841 | VB-12 | Indian River Drive East at Conn Way | City of Vero Beach | 38.3942 | 139.6102 | 1208.8139 | 0.97695
150000 | 490000 | 490000 | Central IRL | B | IR12-21 | 62-304.520 (8), F.A.C. | 0.56 | 0.48 | City of Vero Beach | 0.097961 | 4032.6996 | 9.9994 | 1.4688 | 0.97955 | 0.14389 | 395.0484 | 1210 | Fixed Single Family Units | 1210 | City of Vero Beach Indian River County | City of Vero Beach |  |  |  | 0 | 1 | 0.97955 | 0.14389 | 395.0484 |  | -1 | -1 | -1 | -1 | 0 |  |  | Central IRL B | -1 |  |  | 841 | VB-12 | Indian River Drive East at Conn Way | City of Vero Beach | 38.3942 | 89.7469 | 396.4353 | 0.3204
150000 | 490000 | 490000 | Central IRL | B | IR12-21 | 62-304.520 (8), F.A.C. | 0.56 | 0.48 | City of Vero Beach | 0.053272 | 4032.6996 | 9.9994 | 1.4688 | 0.53268 | 0.078247 | 214.8285 | 1210 | Fixed Single Family Units | 1210 | City of Vero Beach Indian River County | City of Vero Beach |  |  |  | 0 | 1 | 0.53268 | 0.078247 | 214.8285 |  | -1 | -1 | -1 | -1 | 0 |  |  | Central IRL B | -1 |  |  | 841 | VB-12 | Indian River Drive East at Conn Way | City of Vero Beach | 38.3942 | 59.4889 | 215.5826 | 0.17423
150000 | 490000 | 490000 | Central IRL | B | IR12-21 | 62-304.520 (8), F.A.C. | 0.56 | 0.48 | City of Vero Beach | 0.16783 | 4032.6996 | 9.9994 | 1.4688 | 1.6782 | 0.24651 | 676.7923 | 1210 | Fixed Single Family Units | 1210 | City of Vero Beach Indian River County | City of Vero Beach |  |  |  | 0 | 1 | 1.6782 | 0.24651 | 676.7923 |  | -1 | -1 | -1 | -1 | 0 |  |  | Central IRL B | -1 |  |  | 841 | VB-12 | Indian River Drive East at Conn Way | City of Vero Beach | 38.3942 | 111.2308 | 679.1682 | 0.5489
150000 | 490000 | 490000 | Central IRL | B | IR12-21 | 62-304.520 (8), F.A.C. | 0.56 | 0.48 | City of Vero Beach | 0.088308 | 4033.2356 | 10.0006 | 1.469 | 0.88314 | 0.12973 | 356.1665 | 1210 | Fixed Single Family Units | 1210 | City of Vero Beach Indian River County | City of Vero Beach |  |  |  | 0 | 1 | 0.88314 | 0.12973 | 356.1665 |  | -1 | -1 | -1 | -1 | 0 |  |  | Central IRL B | -1 |  |  | 841 | VB-12 | Indian River Drive East at Conn Way | City of Vero Beach | 38.3942 | 79.5488 | 357.3694 | 0.28886
150000 | 490000 | 490000 | Central IRL | B | IR12-21 | 62-304.520 (8), F.A.C. | 0.56 | 0.48 | City of Vero Beach | 0.083869 | 4033.2356 | 10.0006 | 1.469 | 0.83874 | 0.12321 | 338.2631 | 1210 | Fixed Single Family Units | 1210 | City of Vero Beach Indian River County | City of Vero Beach |  |  |  | 0 | 1 | 0.83874 | 0.12321 | 338.2631 |  | -1 | -1 | -1 | -1 | 0 |  |  | Central IRL B | -1 |  |  | 841 | VB-12 | Indian River Drive East at Conn Way | City of Vero Beach | 38.3942 | 76.2441 | 339.4055 | 0.27434
150000 | 490000 | 490000 | Central IRL | B | IR12-21 | 62-304.520 (8), F.A.C. | 0.56 | 0.48 | City of Vero Beach | 0.22754 | 4033.2356 | 10.0006 | 1.469 | 2.2755 | 0.33426 | 917.7116 | 1210 | Fixed Single Family Units | 1210 | City of Vero Beach Indian River County | City of Vero Beach |  |  |  | 0 | 1 | 2.2755 | 0.33426 | 917.7116 |  | -1 | -1 | -1 | -1 | 0 |  |  | Central IRL B | -1 |  |  | 841 | VB-12 | Indian River Drive East at Conn Way | City of Vero Beach | 38.3942 | 123.3362 | 920.8108 | 0.74429
150000 | 490000 | 490000 | Central IRL | B | IR12-21 | 62-304.520 (8), F.A.C. | 0.56 | 0.48 | City of Vero Beach | 0.21805 | 4033.2356 | 10.0006 | 1.469 | 2.1806 | 0.32032 | 879.4443 | 1210 | Fixed Single Family Units | 1210 | City of Vero Beach Indian River County | City of Vero Beach |  |  |  | 0 | 1 | 2.1806 | 0.32032 | 879.4443 |  | -1 | -1 | -1 | -1 | 0 |  |  | Central IRL B | -1 |  |  | 841 | VB-12 | Indian River Drive East at Conn Way | City of Vero Beach | 38.3942 | 120.9251 | 882.4143 | 0.71326
150000 | 490000 | 490000 | Central IRL | B | IR12-21 | 62-304.520 (8), F.A.C. | 0.56 | 0.48 | City of Vero Beach | 0.21889 | 4035.2892 | 10.0055 | 1.4697 | 2.1901 | 0.3217 | 883.2726 | 1200 | Residential, Medium Density-Two-five dwellingunits per acre | 1200 | City of Vero Beach Indian River County | City of Vero Beach |  |  |  | 0 | 1 | 2.1901 | 0.3217 | 883.2726 |  | -1 | -1 | -1 | -1 | 0 |  |  | Central IRL B | -1 |  |  | 841 | VB-12 | Indian River Drive East at Conn Way | City of Vero Beach | 38.3942 | 135.3423 | 885.8045 | 0.71636
150000 | 490000 | 490000 | Central IRL | B | IR12-21 | 62-304.520 (8), F.A.C. | 0.56 | 0.48 | City of Vero Beach | 0.027208 | 4035.2892 | 10.0055 | 1.4697 | 0.27223 | 0.039989 | 109.7931 | 1210 | Fixed Single Family Units | 1210 | City of Vero Beach Indian River County | City of Vero Beach |  |  |  | 0 | 1 | 0.27223 | 0.039989 | 109.7931 |  | -1 | -1 | -1 | -1 | 0 |  |  | Central IRL B | -1 |  |  | 841 | VB-12 | Indian River Drive East at Conn Way | City of Vero Beach | 38.3942 | 58.5186 | 110.1078 | 0.089045
150000 | 490000 | 490000 | Central IRL | B | IR12-21 | 62-304.520 (8), F.A.C. | 0.56 | 0.48 | City of Vero Beach | 0.030866 | 4035.2892 | 10.0055 | 1.4697 | 0.30883 | 0.045365 | 124.5544 | 1210 | Fixed Single Family Units | 1210 | City of Vero Beach Indian River County | City of Vero Beach |  |  |  | 0 | 1 | 0.30883 | 0.045365 | 124.5544 |  | -1 | -1 | -1 | -1 | 0 |  |  | Central IRL B | -1 |  |  | 841 | VB-12 | Indian River Drive East at Conn Way | City of Vero Beach | 38.3942 | 60.2872 | 124.9114 | 0.10102
150000 | 490000 | 490000 | Central IRL | B | IR12-21 | 62-304.520 (8), F.A.C. | 0.56 | 0.48 | City of Vero Beach | 0.16191 | 4035.2892 | 10.0055 | 1.4697 | 1.62 | 0.23797 | 653.3715 | 1210 | Fixed Single Family Units | 1210 | City of Vero Beach Indian River County | City of Vero Beach |  |  |  | 0 | 1 | 1.62 | 0.23797 | 653.3715 |  | -1 | -1 | -1 | -1 | 0 |  |  | Central IRL B | -1 |  |  | 841 | VB-12 | Indian River Drive East at Conn Way | City of Vero Beach | 38.3942 | 102.8011 | 655.2444 | 0.5299
150000 | 490000 | 490000 | Central IRL | B | IR12-21 | 62-304.520 (8), F.A.C. | 0.56 | 0.48 | City of Vero Beach | 0.17889 | 4035.2892 | 10.0055 | 1.4697 | 1.7899 | 0.26292 | 721.8626 | 1210 | Fixed Single Family Units | 1210 | City of Vero Beach Indian River County | City of Vero Beach |  |  |  | 0 | 1 | 1.7899 | 0.26292 | 721.8626 |  | -1 | -1 | -1 | -1 | 0 |  |  | Central IRL B | -1 |  |  | 841 | VB-12 | Indian River Drive East at Conn Way | City of Vero Beach | 38.3942 | 107.6418 | 723.9319 | 0.58545
150000 | 500000 | 500000 | Central IRL | B | IR12-21 | 62-304.520 (8), F.A.C. | 0.56 | 0.48 | City of Vero Beach | 0.072948 | 3013.0963 | 7.4967 | 1.1021 | 0.54687 | 0.080395 | 219.7989 | 1200 | Residential, Medium Density-Two-five dwellingunits per acre | 1200 | City of Vero Beach Indian River County | City of Vero Beach |  |  |  | 0 | 1 | 0.54687 | 0.080395 | 219.7989 |  | -1 | -1 | -1 | -1 | 0 |  |  | Central IRL B | -1 |  |  | 841 | VB-12 | Indian River Drive East at Conn Way | City of Vero Beach | 38.3942 | 170.593 | 295.2094 | 0.17826
150000 | 500000 | 500000 | Central IRL | B | IR12-21 | 62-304.520 (8), F.A.C. | 0.56 | 0.48 | Natural Lands | 0.033013 | 3013.0963 | 7.4967 | 1.1021 | 0.24749 | 0.036383 | 99.4706 | 1200 | Residential, Medium Density-Two-five dwellingunits per acre | 3000 | City of Vero Beach Indian River County | City of Vero Beach |  |  |  | 0 | 1 | 0.24749 | 0.036383 | 136.1874 |  | -1 | -1 | -1 | -1 | 0 |  |  | Central IRL B | -1 |  |  | 841 | VB-12 | Indian River Drive East at Conn Way | City of Vero Beach | 38.3942 | 108.6075 | 133.5978 | 0.11045
150000 | 500000 | 500000 | Central IRL | B | IR12-21 | 62-304.520 (8), F.A.C. | 0.56 | 0.48 | Natural Lands | 0.0016292 | 3013.0963 | 7.4967 | 1.1021 | 0.012213 | 0.0017955 | 4.9088 | 5400 | Bays and estuaries | 5400 | City of Vero Beach Indian River County | City of Vero Beach |  |  | Natural Lands | 0 | 1 | 0.012213 | 0.0017955 | 447.9191 |  | -1 | -1 | -1 | -1 | 0 |  |  | Central IRL B | -1 |  |  | 841 | VB-12 | Indian River Drive East at Conn Way | City of Vero Beach | 38.3942 | 31.6499 | 6.593 | 0.36328
150000 | 500000 | 500000 | Central IRL | B | IR12-21 | 62-304.520 (8), F.A.C. | 0.56 | 0.48 | Natural Lands | 5.3521e-05 | 3013.0963 | 7.4967 | 1.1021 | 0.00040123 | 5.8985e-05 | 0.16126 | 5400 | Bays and estuaries | 3000 | City of Vero Beach Indian River County | City of Vero Beach |  |  | Natural Lands | 0 | 1 | 0.00040123 | 5.8985e-05 | 0.79536 |  | -1 | -1 | -1 | -1 | 0 |  |  | Central IRL B | -1 |  |  | 841 | VB-12 | Indian River Drive East at Conn Way | City of Vero Beach | 38.3942 | 31.1816 | 0.21659 | 0.00064506
150000 | 500000 | 500000 | Central IRL | B | IR12-21 | 62-304.520 (8), F.A.C. | 0.56 | 0.48 | City of Vero Beach | 0.063861 | 3013.0963 | 7.4967 | 1.1021 | 0.47875 | 0.07038 | 192.4182 | 1210 | Fixed Single Family Units | 1210 | City of Vero Beach Indian River County | City of Vero Beach |  |  |  | 0 | 1 | 0.47875 | 0.07038 | 192.4182 |  | -1 | -1 | -1 | -1 | 0 |  |  | Central IRL B | -1 |  |  | 841 | VB-12 | Indian River Drive East at Conn Way | City of Vero Beach | 38.3942 | 74.3946 | 258.4348 | 0.15606
150000 | 500000 | 500000 | Central IRL | B | IR12-21 | 62-304.520 (8), F.A.C. | 0.56 | 0.48 | Natural Lands | 0.00086678 | 3013.0963 | 7.4967 | 1.1021 | 0.0064981 | 0.00095528 | 2.6117 | 1210 | Fixed Single Family Units | 3000 | City of Vero Beach Indian River County | City of Vero Beach |  |  |  | 0 | 1 | 0.0064981 | 0.00095528 | 2.6117 |  | -1 | -1 | -1 | -1 | 0 |  |  | Central IRL B | -1 |  |  | 841 | VB-12 | Indian River Drive East at Conn Way | City of Vero Beach | 38.3942 | 20.9026 | 3.5077 | 0.0021182
150000 | 500000 | 500000 | Central IRL | B | IR12-21 | 62-304.520 (8), F.A.C. | 0.56 | 0.48 | City of Vero Beach | 0.28597 | 3013.0963 | 7.4967 | 1.1021 | 2.1438 | 0.31516 | 861.6498 | 1210 | Fixed Single Family Units | 1210 | City of Vero Beach Indian River County | City of Vero Beach |  |  |  | 0 | 1 | 2.1438 | 0.31516 | 861.6498 |  | -1 | -1 | -1 | -1 | 0 |  |  | Central IRL B | -1 |  |  | 841 | VB-12 | Indian River Drive East at Conn Way | City of Vero Beach | 38.3942 | 139.203 | 1157.2724 | 0.69882
150000 | 500000 | 500000 | Central IRL | B | IR12-21 | 62-304.520 (8), F.A.C. | 0.56 | 0.48 | City of Vero Beach | 8.6301e-08 | 3013.0963 | 7.4967 | 1.1021 | 6.4698e-07 | 9.5112e-08 | 0.00026003 | 1210 | Fixed Single Family Units | 1000 | City of Vero Beach Indian River County | City of Vero Beach |  |  |  | 0 | 1 | 6.4698e-07 | 9.5112e-08 | 0.00026003 |  | -1 | -1 | -1 | -1 | 0 |  |  | Central IRL B | -1 |  |  | 841 | VB-12 | Indian River Drive East at Conn Way | City of Vero Beach | 38.3942 | 0.50954 | 0.00034925 | 2.109e-07
150000 | 500000 | 500000 | Central IRL | B | IR12-21 | 62-304.520 (8), F.A.C. | 0.56 | 0.48 | Natural Lands | 9.3158e-09 | 3013.0963 | 7.4967 | 1.1021 | 6.9838e-08 | 1.0267e-08 | 2.8069e-05 | 1210 | Fixed Single Family Units | 3000 | City of Vero Beach Indian River County | City of Vero Beach |  |  |  | 0 | 1 | 6.9838e-08 | 1.0267e-08 | 2.8069e-05 |  | -1 | -1 | -1 | -1 | 0 |  |  | Central IRL B | -1 |  |  | 841 | VB-12 | Indian River Drive East at Conn Way | City of Vero Beach | 38.3942 | 0.046668 | 3.77e-05 | 2.2765e-08
150000 | 510000 | 510000 | Central IRL | B | IR12-21 | 62-304.520 (8), F.A.C. | 0.56 | 0.48 | City of Vero Beach | 0.21534 | 4035.0488 | 10.0049 | 1.4696 | 2.1545 | 0.31648 | 868.9149 | 1200 | Residential, Medium Density-Two-five dwellingunits per acre | 1200 | City of Vero Beach Indian River County | City of Vero Beach |  |  |  | 0 | 1 | 2.1545 | 0.31648 | 868.9149 |  | -1 | -1 | -1 | -1 | 0 |  |  | Central IRL B | -1 |  |  | 841 | VB-12 | Indian River Drive East at Conn Way | City of Vero Beach | 38.3942 | 134.9949 | 871.4576 | 0.70472
150000 | 510000 | 510000 | Central IRL | B | IR12-21 | 62-304.520 (8), F.A.C. | 0.56 | 0.48 | City of Vero Beach | 0.0068048 | 4035.0488 | 10.0049 | 1.4696 | 0.068082 | 0.010001 | 27.4578 | 1210 | Fixed Single Family Units | 1210 | City of Vero Beach Indian River County | City of Vero Beach |  |  |  | 0 | 1 | 0.068082 | 0.010001 | 27.4578 |  | -1 | -1 | -1 | -1 | 0 |  |  | Central IRL B | -1 |  |  | 841 | VB-12 | Indian River Drive East at Conn Way | City of Vero Beach | 38.3942 | 21.6232 | 27.5381 | 0.022269
150000 | 510000 | 510000 | Central IRL | B | IR12-21 | 62-304.520 (8), F.A.C. | 0.56 | 0.48 | City of Vero Beach | 0.028417 | 4035.0488 | 10.0049 | 1.4696 | 0.28431 | 0.041763 | 114.6656 | 1210 | Fixed Single Family Units | 1210 | City of Vero Beach Indian River County | City of Vero Beach |  |  |  | 0 | 1 | 0.28431 | 0.041763 | 114.6656 |  | -1 | -1 | -1 | -1 | 0 |  |  | Central IRL B | -1 |  |  | 841 | VB-12 | Indian River Drive East at Conn Way | City of Vero Beach | 38.3942 | 69.2604 | 115.0011 | 0.092997
150000 | 510000 | 510000 | Central IRL | B | IR12-21 | 62-304.520 (8), F.A.C. | 0.56 | 0.48 | City of Vero Beach | 0.010014 | 4035.0488 | 10.0049 | 1.4696 | 0.10019 | 0.014717 | 40.4077 | 1210 | Fixed Single Family Units | 1210 | City of Vero Beach Indian River County | City of Vero Beach |  |  |  | 0 | 1 | 0.10019 | 0.014717 | 40.4077 |  | -1 | -1 | -1 | -1 | 0 |  |  | Central IRL B | -1 |  |  | 841 | VB-12 | Indian River Drive East at Conn Way | City of Vero Beach | 38.3942 | 31.3328 | 40.5259 | 0.032772
150000 | 510000 | 510000 | Central IRL | B | IR12-21 | 62-304.520 (8), F.A.C. | 0.56 | 0.48 | City of Vero Beach | 0.079549 | 4035.0488 | 10.0049 | 1.4696 | 0.79588 | 0.11691 | 320.9834 | 1210 | Fixed Single Family Units | 1210 | City of Vero Beach Indian River County | City of Vero Beach |  |  |  | 0 | 1 | 0.79588 | 0.11691 | 320.9834 |  | -1 | -1 | -1 | -1 | 0 |  |  | Central IRL B | -1 |  |  | 841 | VB-12 | Indian River Drive East at Conn Way | City of Vero Beach | 38.3942 | 79.64 | 321.9227 | 0.26033
150000 | 510000 | 510000 | Central IRL | B | IR12-21 | 62-304.520 (8), F.A.C. | 0.56 | 0.48 | City of Vero Beach | 0.032694 | 4035.0488 | 10.0049 | 1.4696 | 0.3271 | 0.048049 | 131.9236 | 1210 | Fixed Single Family Units | 1210 | City of Vero Beach Indian River County | City of Vero Beach |  |  |  | 0 | 1 | 0.3271 | 0.048049 | 131.9236 |  | -1 | -1 | -1 | -1 | 0 |  |  | Central IRL B | -1 |  |  | 841 | VB-12 | Indian River Drive East at Conn Way | City of Vero Beach | 38.3942 | 67.6465 | 132.3097 | 0.10699
150000 | 510000 | 510000 | Central IRL | B | IR12-21 | 62-304.520 (8), F.A.C. | 0.56 | 0.48 | City of Vero Beach | 0.24494 | 4035.0488 | 10.0049 | 1.4696 | 2.4506 | 0.35998 | 988.3526 | 1210 | Fixed Single Family Units | 1210 | City of Vero Beach Indian River County | City of Vero Beach |  |  |  | 0 | 1 | 2.4506 | 0.35998 | 988.3526 |  | -1 | -1 | -1 | -1 | 0 |  |  | Central IRL B | -1 |  |  | 841 | VB-12 | Indian River Drive East at Conn Way | City of Vero Beach | 38.3942 | 126.3872 | 991.2448 | 0.80158
150000 | 510000 | 510000 | Central IRL | B | IR12-21 | 62-304.520 (8), F.A.C. | 0.56 | 0.48 | City of Vero Beach | 0.1115 | 4038.268 | 10.0124 | 1.4707 | 1.1164 | 0.16398 | 450.2536 | 1210 | Fixed Single Family Units | 1210 | City of Vero Beach Indian River County | City of Vero Beach |  |  |  | 0 | 1 | 1.1164 | 0.16398 | 450.2536 |  | -1 | -1 | -1 | -1 | 0 |  |  | Central IRL B | -1 |  |  | 841 | VB-12 | Indian River Drive East at Conn Way | City of Vero Beach | 38.3942 | 85.0853 | 451.2112 | 0.36517
150000 | 510000 | 510000 | Central IRL | B | IR12-21 | 62-304.520 (8), F.A.C. | 0.56 | 0.48 | City of Vero Beach | 0.35407 | 4038.268 | 10.0124 | 1.4707 | 3.5451 | 0.52075 | 1429.8375 | 1210 | Fixed Single Family Units | 1210 | City of Vero Beach Indian River County | City of Vero Beach |  |  |  | 0 | 1 | 3.5451 | 0.52075 | 1429.8375 |  | -1 | -1 | -1 | -1 | 0 |  |  | Central IRL B | -1 |  |  | 841 | VB-12 | Indian River Drive East at Conn Way | City of Vero Beach | 38.3942 | 156.3771 | 1432.8784 | 1.1596
150000 | 510000 | 510000 | Central IRL | B | IR12-21 | 62-304.520 (8), F.A.C. | 0.56 | 0.48 | City of Vero Beach | 0.14307 | 4038.268 | 10.0124 | 1.4707 | 1.4325 | 0.21042 | 577.7635 | 1210 | Fixed Single Family Units | 1210 | City of Vero Beach Indian River County | City of Vero Beach |  |  |  | 0 | 1 | 1.4325 | 0.21042 | 577.7635 |  | -1 | -1 | -1 | -1 | 0 |  |  | Central IRL B | -1 |  |  | 841 | VB-12 | Indian River Drive East at Conn Way | City of Vero Beach | 38.3942 | 96.7276 | 578.9922 | 0.46858
150000 | 510000 | 510000 | Central IRL | B | IR12-21 | 62-304.520 (8), F.A.C. | 0.56 | 0.48 | City of Vero Beach | 0.0091227 | 4038.268 | 10.0124 | 1.4707 | 0.09134 | 0.013417 | 36.8398 | 1210 | Fixed Single Family Units | 1210 | City of Vero Beach Indian River County | City of Vero Beach |  |  |  | 0 | 1 | 0.09134 | 0.013417 | 36.8398 |  | -1 | -1 | -1 | -1 | 0 |  |  | Central IRL B | -1 |  |  | 841 | VB-12 | Indian River Drive East at Conn Way | City of Vero Beach | 38.3942 | 76.059 | 36.9181 | 0.029878
150000 | 510000 | 510000 | Central IRL | B | IR12-21 | 62-304.520 (8), F.A.C. | 0.56 | 0.48 | City of Vero Beach | 0.0010991 | 4021.4183 | 9.9717 | 1.4648 | 0.01096 | 0.0016099 | 4.4199 | 1200 | Residential, Medium Density-Two-five dwellingunits per acre | 1200 | City of Vero Beach Indian River County | City of Vero Beach |  |  |  | 0 | 1 | 0.01096 | 0.0016099 | 4.4199 |  | -1 | -1 | -1 | -1 | 0 |  |  | Central IRL B | -1 |  |  | 841 | VB-12 | Indian River Drive East at Conn Way | City of Vero Beach | 38.3942 | 27.9315 | 4.4479 | 0.0035847
150000 | 510000 | 510000 | Central IRL | B | IR12-21 | 62-304.520 (8), F.A.C. | 0.56 | 0.48 | City of Vero Beach | 0.29458 | 4021.4183 | 9.9717 | 1.4648 | 2.9375 | 0.4315 | 1184.6336 | 1210 | Fixed Single Family Units | 1210 | City of Vero Beach Indian River County | City of Vero Beach |  |  |  | 0 | 1 | 2.9375 | 0.4315 | 1212.7963 |  | -1 | -1 | -1 | -1 | 0 |  |  | Central IRL B | -1 |  |  | 841 | VB-12 | Indian River Drive East at Conn Way | City of Vero Beach | 38.3942 | 144.7671 | 1192.1272 | 0.98361
150000 | 510000 | 510000 | Central IRL | B | IR12-21 | 62-304.520 (8), F.A.C. | 0.56 | 0.48 | City of Vero Beach | 0.29729 | 4021.4183 | 9.9717 | 1.4648 | 2.9645 | 0.43546 | 1195.517 | 1210 | Fixed Single Family Units | 1210 | City of Vero Beach Indian River County | City of Vero Beach |  |  |  | 0 | 1 | 2.9645 | 0.43546 | 1220.2361 |  | -1 | -1 | -1 | -1 | 0 |  |  | Central IRL B | -1 |  |  | 841 | VB-12 | Indian River Drive East at Conn Way | City of Vero Beach | 38.3942 | 146.6965 | 1203.0795 | 0.98965
150000 | 510000 | 510000 | Central IRL | B | IR12-21 | 62-304.520 (8), F.A.C. | 0.56 | 0.48 | City of Vero Beach | 0.035252 | 4031.3738 | 9.9962 | 1.4684 | 0.35238 | 0.051763 | 142.112 | 1200 | Residential, Medium Density-Two-five dwellingunits per acre | 1200 | City of Vero Beach Indian River County | City of Vero Beach |  |  |  | 0 | 1 | 0.35238 | 0.051763 | 142.112 |  | -1 | -1 | -1 | -1 | 0 |  |  | Central IRL B | -1 |  |  | 841 | VB-12 | Indian River Drive East at Conn Way | City of Vero Beach | 38.3942 | 103.3605 | 142.6578 | 0.11526
150000 | 510000 | 510000 | Central IRL | B | IR12-21 | 62-304.520 (8), F.A.C. | 0.56 | 0.48 | City of Vero Beach | 0.24754 | 4031.3738 | 9.9962 | 1.4684 | 2.4745 | 0.36349 | 997.9369 | 1210 | Fixed Single Family Units | 1210 | City of Vero Beach Indian River County | City of Vero Beach |  |  |  | 0 | 1 | 2.4745 | 0.36349 | 997.9369 |  | -1 | -1 | -1 | -1 | 0 |  |  | Central IRL B | -1 |  |  | 841 | VB-12 | Indian River Drive East at Conn Way | City of Vero Beach | 38.3942 | 136.6283 | 1001.7695 | 0.80936
150000 | 510000 | 510000 | Central IRL | B | IR12-21 | 62-304.520 (8), F.A.C. | 0.56 | 0.48 | City of Vero Beach | 0.33497 | 4031.3738 | 9.9962 | 1.4684 | 3.3484 | 0.49186 | 1350.3864 | 1210 | Fixed Single Family Units | 1210 | City of Vero Beach Indian River County | City of Vero Beach |  |  |  | 0 | 1 | 3.3484 | 0.49186 | 1350.3864 |  | -1 | -1 | -1 | -1 | 0 |  |  | Central IRL B | -1 |  |  | 841 | VB-12 | Indian River Drive East at Conn Way | City of Vero Beach | 38.3942 | 153.9763 | 1355.5726 | 1.0952
150000 | 510000 | 510000 | Central IRL | B | IR12-21 | 62-304.520 (8), F.A.C. | 0.56 | 0.48 | City of Vero Beach | 0.00057171 | 330.1141 | 0.91183 | 0.13713 | 0.0005213 | 7.8398e-05 | 0.18873 | 1210 | Fixed Single Family Units | 1210 | City of Vero Beach Indian River County | City of Vero Beach |  |  |  | 0 | 1 | 0.0005213 | 7.8398e-05 | 1.9765 |  | -1 | -1 | -1 | -1 | 0 |  |  | Central IRL B | -1 |  |  | 841 | VB-12 | Indian River Drive East at Conn Way | City of Vero Beach | 38.3942 | 15.2187 | 2.3136 | 0.001603
150000 | 510000 | 510000 | Central IRL | B | IR12-21 | 62-304.520 (8), F.A.C. | 0.56 | 0.48 | City of Vero Beach | 0.0096699 | 330.1141 | 0.91183 | 0.13713 | 0.0088173 | 0.001326 | 3.1922 | 1210 | Fixed Single Family Units | 1210 | City of Vero Beach Indian River County | City of Vero Beach |  |  |  | 0 | 1 | 0.0088173 | 0.001326 | 5.7352 |  | -1 | -1 | -1 | -1 | 0 |  |  | Central IRL B | -1 |  |  | 841 | VB-12 | Indian River Drive East at Conn Way | City of Vero Beach | 38.3942 | 28.7959 | 39.1328 | 0.0046514
150000 | 510000 | 510000 | Central IRL | B | IR12-21 | 62-304.520 (8), F.A.C. | 0.56 | 0.48 | City of Vero Beach | 0.015106 | 330.1141 | 0.91183 | 0.13713 | 0.013774 | 0.0020715 | 4.9868 | 1210 | Fixed Single Family Units | 1210 | City of Vero Beach Indian River County | City of Vero Beach |  |  |  | 0 | 1 | 0.013774 | 0.0020715 | 13.6155 |  | -1 | -1 | -1 | -1 | 0 |  |  | Central IRL B | -1 |  |  | 841 | VB-12 | Indian River Drive East at Conn Way | City of Vero Beach | 38.3942 | 67.8953 | 61.1331 | 0.011043
150000 | 520000 | 520000 | Central IRL | B | IR12-21 | 62-304.520 (8), F.A.C. | 0.56 | 0.48 | Natural Lands | 0.001197 | 197.1887 | 0.56916 | 0.086346 | 0.00068126 | 0.00010335 | 0.23603 | 5400 | Bays and estuaries | 5400 | City of Vero Beach Indian River County | City of Vero Beach |  |  | Natural Lands | 0 | 1 | 0.00068126 | 0.00010335 | 12.782 |  | -1 | -1 | -1 | -1 | 0 |  |  | Central IRL B | -1 |  |  | 841 | VB-12 | Indian River Drive East at Conn Way | City of Vero Beach | 38.3942 | 13.4153 | 4.8439 | 0.010367
150000 | 520000 | 520000 | Central IRL | B | IR12-21 | 62-304.520 (8), F.A.C. | 0.56 | 0.48 | City of Vero Beach | 0.0044994 | 197.1887 | 0.56916 | 0.086346 | 0.0025609 | 0.0003885 | 0.88723 | 1200 | Residential, Medium Density-Two-five dwellingunits per acre | 1200 | City of Vero Beach Indian River County | City of Vero Beach |  |  |  | 0 | 1 | 0.0025609 | 0.0003885 | 0.88723 |  | -1 | -1 | -1 | -1 | 0 |  |  | Central IRL B | -1 |  |  | 841 | VB-12 | Indian River Drive East at Conn Way | City of Vero Beach | 38.3942 | 25.8129 | 18.2084 | 0.00071957
150000 | 520000 | 520000 | Central IRL | B | IR12-21 | 62-304.520 (8), F.A.C. | 0.56 | 0.48 | Natural Lands | 0.010914 | 197.1887 | 0.56916 | 0.086346 | 0.0062117 | 0.00094236 | 2.1521 | 5400 | Bays and estuaries | 5400 | City of Vero Beach Indian River County | City of Vero Beach |  |  | Natural Lands | 0 | 1 | 0.0062117 | 0.00094236 | 98.4744 |  | -1 | -1 | -1 | -1 | 0 |  |  | Central IRL B | -1 |  |  | 841 | VB-12 | Indian River Drive East at Conn Way | City of Vero Beach | 38.3942 | 72.1646 | 44.1667 | 0.079866
150000 | 520000 | 520000 | Central IRL | B | IR12-21 | 62-304.520 (8), F.A.C. | 0.56 | 0.48 | City of Vero Beach | 0.048887 | 197.1887 | 0.56916 | 0.086346 | 0.027824 | 0.0042211 | 9.6399 | 1210 | Fixed Single Family Units | 1210 | City of Vero Beach Indian River County | City of Vero Beach |  |  |  | 0 | 1 | 0.027824 | 0.0042211 | 9.6399 |  | -1 | -1 | -1 | -1 | 0 |  |  | Central IRL B | -1 |  |  | 841 | VB-12 | Indian River Drive East at Conn Way | City of Vero Beach | 38.3942 | 102.1411 | 197.8367 | 0.0078182
150000 | 520000 | 520000 | Central IRL | B | IR12-21 | 62-304.520 (8), F.A.C. | 0.56 | 0.48 | Natural Lands | 0.00016472 | 197.1887 | 0.56916 | 0.086346 | 9.3749e-05 | 1.4222e-05 | 0.03248 | 1210 | Fixed Single Family Units | 3000 | City of Vero Beach Indian River County | City of Vero Beach |  |  |  | 0 | 1 | 9.3749e-05 | 1.4222e-05 | 0.03248 |  | -1 | -1 | -1 | -1 | 0 |  |  | Central IRL B | -1 |  |  | 841 | VB-12 | Indian River Drive East at Conn Way | City of Vero Beach | 38.3942 | 37.8994 | 0.66658 | 2.6342e-05
150000 | 520000 | 520000 | Central IRL | B | IR12-21 | 62-304.520 (8), F.A.C. | 0.56 | 0.48 | City of Vero Beach | 0.24296 | 4033.2356 | 10.0006 | 1.469 | 2.4298 | 0.35692 | 979.9214 | 1200 | Residential, Medium Density-Two-five dwellingunits per acre | 1200 | City of Vero Beach Indian River County | City of Vero Beach |  |  |  | 0 | 1 | 2.4298 | 0.35692 | 979.9214 |  | -1 | -1 | -1 | -1 | 0 |  |  | Central IRL B | -1 |  |  | 841 | VB-12 | Indian River Drive East at Conn Way | City of Vero Beach | 38.3942 | 169.6099 | 983.2307 | 0.79475
150000 | 520000 | 520000 | Central IRL | B | IR12-21 | 62-304.520 (8), F.A.C. | 0.56 | 0.48 | City of Vero Beach | 0.029882 | 4033.2356 | 10.0006 | 1.469 | 0.29884 | 0.043897 | 120.5212 | 1210 | Fixed Single Family Units | 1210 | City of Vero Beach Indian River County | City of Vero Beach |  |  |  | 0 | 1 | 0.29884 | 0.043897 | 120.5212 |  | -1 | -1 | -1 | -1 | 0 |  |  | Central IRL B | -1 |  |  | 841 | VB-12 | Indian River Drive East at Conn Way | City of Vero Beach | 38.3942 | 53.2864 | 120.9282 | 0.097746
150000 | 520000 | 520000 | Central IRL | B | IR12-21 | 62-304.520 (8), F.A.C. | 0.56 | 0.48 | City of Vero Beach | 0.16281 | 4033.2356 | 10.0006 | 1.469 | 1.6282 | 0.23917 | 656.6536 | 1210 | Fixed Single Family Units | 1210 | City of Vero Beach Indian River County | City of Vero Beach |  |  |  | 0 | 1 | 1.6282 | 0.23917 | 656.6536 |  | -1 | -1 | -1 | -1 | 0 |  |  | Central IRL B | -1 |  |  | 841 | VB-12 | Indian River Drive East at Conn Way | City of Vero Beach | 38.3942 | 105.6488 | 658.8712 | 0.53257
150000 | 520000 | 520000 | Central IRL | B | IR12-21 | 62-304.520 (8), F.A.C. | 0.56 | 0.48 | City of Vero Beach | 0.055264 | 4033.2356 | 10.0006 | 1.469 | 0.55267 | 0.081184 | 222.8911 | 1210 | Fixed Single Family Units | 1210 | City of Vero Beach Indian River County | City of Vero Beach |  |  |  | 0 | 1 | 0.55267 | 0.081184 | 222.8911 |  | -1 | -1 | -1 | -1 | 0 |  |  | Central IRL B | -1 |  |  | 841 | VB-12 | Indian River Drive East at Conn Way | City of Vero Beach | 38.3942 | 59.848 | 223.6439 | 0.18077
150000 | 520000 | 520000 | Central IRL | B | IR12-21 | 62-304.520 (8), F.A.C. | 0.56 | 0.48 | City of Vero Beach | 0.12685 | 4033.2356 | 10.0006 | 1.469 | 1.2685 | 0.18634 | 511.5983 | 1210 | Fixed Single Family Units | 1210 | City of Vero Beach Indian River County | City of Vero Beach |  |  |  | 0 | 1 | 1.2685 | 0.18634 | 511.5983 |  | -1 | -1 | -1 | -1 | 0 |  |  | Central IRL B | -1 |  |  | 841 | VB-12 | Indian River Drive East at Conn Way | City of Vero Beach | 38.3942 | 99.8778 | 513.326 | 0.41492
150000 | 530000 | 530000 | Central IRL | B | IR12-21 | 62-304.520 (8), F.A.C. | 0.56 | 0.48 | City of Vero Beach | 0.29202 | 3485.6314 | 8.7058 | 1.281 | 2.5422 | 0.37407 | 1017.8606 | 1210 | Fixed Single Family Units | 1210 | City of Vero Beach Indian River County | City of Vero Beach |  |  |  | 0 | 1 | 2.5422 | 0.37407 | 1052.1256 |  | -1 | -1 | -1 | -1 | 0 |  |  | Central IRL B | -1 |  |  | 841 | VB-12 | Indian River Drive East at Conn Way | City of Vero Beach | 38.3942 | 139.5593 | 1181.7474 | 0.85331
150000 | 530000 | 530000 | Central IRL | B | IR12-21 | 62-304.520 (8), F.A.C. | 0.56 | 0.48 | City of Vero Beach | 0.20067 | 3485.6314 | 8.7058 | 1.281 | 1.747 | 0.25705 | 699.4464 | 1210 | Fixed Single Family Units | 1210 | City of Vero Beach Indian River County | City of Vero Beach |  |  |  | 0 | 1 | 1.747 | 0.25705 | 724.7425 |  | -1 | -1 | -1 | -1 | 0 |  |  | Central IRL B | -1 |  |  | 841 | VB-12 | Indian River Drive East at Conn Way | City of Vero Beach | 38.3942 | 119.4097 | 812.0649 | 0.58779
150000 | 570000 | 570000 | Central IRL | B | IR12-21 | 62-304.520 (8), F.A.C. | 0.56 | 0.48 | City of Vero Beach | 0.003552 | 4039.5064 | 10.0154 | 1.4712 | 0.035574 | 0.0052255 | 14.3482 | 1210 | Fixed Single Family Units | 1210 | City of Vero Beach Indian River County | City of Vero Beach |  |  |  | 0 | 1 | 0.035574 | 0.0052255 | 727.3441 |  | -1 | -1 | -1 | -1 | 0 |  |  | Central IRL B | -1 |  |  | 841 | VB-12 | Indian River Drive East at Conn Way | City of Vero Beach | 38.3942 | 24.3044 | 14.3743 | 0.5899
160000 | 580000 | 580000 | Central IRL | B | IR12-21 | 62-304.520 (8), F.A.C. | 0.56 | 0.48 | City of Vero Beach | 0.34535 | 4035.002 | 10.0048 | 1.4696 | 3.4552 | 0.50753 | 1393.4893 | 1200 | Residential, Medium Density-Two-five dwellingunits per acre | 1200 | City of Vero Beach Indian River County | City of Vero Beach |  |  |  | 0 | 1 | 3.4552 | 0.50753 | 1430.6179 |  | -1 | -1 | -1 | -1 | 0 |  |  | Central IRL B | -1 |  |  | 841 | VB-12 | Indian River Drive East at Conn Way | City of Vero Beach | 38.3942 | 193.7344 | 1397.5833 | 1.1603
160000 | 580000 | 580000 | Central IRL | B | IR12-21 | 62-304.520 (8), F.A.C. | 0.56 | 0.48 | City of Vero Beach | 0.038154 | 4035.002 | 10.0048 | 1.4696 | 0.38172 | 0.056072 | 153.9519 | 1210 | Fixed Single Family Units | 1210 | City of Vero Beach Indian River County | City of Vero Beach |  |  |  | 0 | 1 | 0.38172 | 0.056072 | 153.9519 |  | -1 | -1 | -1 | -1 | 0 |  |  | Central IRL B | -1 |  |  | 841 | VB-12 | Indian River Drive East at Conn Way | City of Vero Beach | 38.3942 | 64.6283 | 154.4042 | 0.12486
160000 | 580000 | 580000 | Central IRL | B | IR12-21 | 62-304.520 (8), F.A.C. | 0.56 | 0.48 | City of Vero Beach | 0.01517 | 4035.002 | 10.0048 | 1.4696 | 0.15178 | 0.022295 | 61.2121 | 1210 | Fixed Single Family Units | 1210 | City of Vero Beach Indian River County | City of Vero Beach |  |  |  | 0 | 1 | 0.15178 | 0.022295 | 87.6444 |  | -1 | -1 | -1 | -1 | 0 |  |  | Central IRL B | -1 |  |  | 841 | VB-12 | Indian River Drive East at Conn Way | City of Vero Beach | 38.3942 | 33.0778 | 61.392 | 0.071082
160000 | 580000 | 580000 | Central IRL | B | IR12-21 | 62-304.520 (8), F.A.C. | 0.56 | 0.48 | City of Vero Beach | 0.13851 | 4035.002 | 10.0048 | 1.4696 | 1.3858 | 0.20356 | 558.9007 | 1210 | Fixed Single Family Units | 1210 | City of Vero Beach Indian River County | City of Vero Beach |  |  |  | 0 | 1 | 1.3858 | 0.20356 | 558.9007 |  | -1 | -1 | -1 | -1 | 0 |  |  | Central IRL B | -1 |  |  | 841 | VB-12 | Indian River Drive East at Conn Way | City of Vero Beach | 38.3942 | 98.4422 | 560.5427 | 0.45329
160000 | 580000 | 580000 | Central IRL | B | IR12-21 | 62-304.520 (8), F.A.C. | 0.56 | 0.48 | City of Vero Beach | 0.054261 | 4035.002 | 10.0048 | 1.4696 | 0.54286 | 0.079743 | 218.9416 | 1210 | Fixed Single Family Units | 1210 | City of Vero Beach Indian River County | City of Vero Beach |  |  |  | 0 | 1 | 0.54286 | 0.079743 | 219.0114 |  | -1 | -1 | -1 | -1 | 0 |  |  | Central IRL B | -1 |  |  | 841 | VB-12 | Indian River Drive East at Conn Way | City of Vero Beach | 38.3942 | 84.6118 | 219.5848 | 0.17762
160000 | 580000 | 580000 | Central IRL | B | IR12-21 | 62-304.520 (8), F.A.C. | 0.56 | 0.48 | City of Vero Beach | 0.010545 | 4035.002 | 10.0048 | 1.4696 | 0.1055 | 0.015498 | 42.5505 | 1210 | Fixed Single Family Units | 1210 | City of Vero Beach Indian River County | City of Vero Beach |  |  |  | 0 | 1 | 0.1055 | 0.015498 | 42.5505 |  | -1 | -1 | -1 | -1 | 0 |  |  | Central IRL B | -1 |  |  | 841 | VB-12 | Indian River Drive East at Conn Way | City of Vero Beach | 38.3942 | 32.1327 | 42.6755 | 0.03451
170000 | 660000 | 660000 | Central IRL | B | IR12-21 | 62-304.520 (8), F.A.C. | 0.56 | 0.48 | City of Vero Beach | 0.15864 | 4037.0765 | 10.0097 | 1.4703 | 1.588 | 0.23326 | 640.4494 | 1200 | Residential, Medium Density-Two-five dwellingunits per acre | 1200 | City of Vero Beach Indian River County | City of Vero Beach |  |  |  | 0 | 1 | 1.588 | 0.23326 | 640.4494 |  | -1 | -1 | -1 | -1 | 0 |  |  | Central IRL B | -1 |  |  | 841 | VB-12 | Indian River Drive East at Conn Way | City of Vero Beach | 38.3942 | 101.7222 | 642.0009 | 0.51942
170000 | 660000 | 660000 | Central IRL | B | IR12-21 | 62-304.520 (8), F.A.C. | 0.56 | 0.48 | City of Vero Beach | 0.10988 | 4037.0765 | 10.0097 | 1.4703 | 1.0998 | 0.16155 | 443.5791 | 1200 | Residential, Medium Density-Two-five dwellingunits per acre | 1200 | City of Vero Beach Indian River County | City of Vero Beach |  |  |  | 0 | 1 | 1.0998 | 0.16155 | 443.5791 |  | -1 | -1 | -1 | -1 | 0 |  |  | Central IRL B | -1 |  |  | 841 | VB-12 | Indian River Drive East at Conn Way | City of Vero Beach | 38.3942 | 102.0592 | 444.6537 | 0.35976
170000 | 660000 | 660000 | Central IRL | B | IR12-21 | 62-304.520 (8), F.A.C. | 0.56 | 0.48 | City of Vero Beach | 0.18485 | 4037.0765 | 10.0097 | 1.4703 | 1.8503 | 0.27179 | 746.2435 | 1210 | Fixed Single Family Units | 1210 | City of Vero Beach Indian River County | City of Vero Beach |  |  |  | 0 | 1 | 1.8503 | 0.27179 | 746.2435 |  | -1 | -1 | -1 | -1 | 0 |  |  | Central IRL B | -1 |  |  | 841 | VB-12 | Indian River Drive East at Conn Way | City of Vero Beach | 38.3942 | 109.4842 | 748.0513 | 0.60523
170000 | 660000 | 660000 | Central IRL | B | IR12-21 | 62-304.520 (8), F.A.C. | 0.56 | 0.48 | City of Vero Beach | 0.028759 | 4037.0765 | 10.0097 | 1.4703 | 0.28786 | 0.042285 | 116.1003 | 1210 | Fixed Single Family Units | 1210 | City of Vero Beach Indian River County | City of Vero Beach |  |  |  | 0 | 1 | 0.28786 | 0.042285 | 116.1003 |  | -1 | -1 | -1 | -1 | 0 |  |  | Central IRL B | -1 |  |  | 841 | VB-12 | Indian River Drive East at Conn Way | City of Vero Beach | 38.3942 | 53.1325 | 116.3815 | 0.094161
170000 | 660000 | 660000 | Central IRL | B | IR12-21 | 62-304.520 (8), F.A.C. | 0.56 | 0.48 | City of Vero Beach | 0.13564 | 4037.0765 | 10.0097 | 1.4703 | 1.3577 | 0.19943 | 547.586 | 1210 | Fixed Single Family Units | 1210 | City of Vero Beach Indian River County | City of Vero Beach |  |  |  | 0 | 1 | 1.3577 | 0.19943 | 547.586 |  | -1 | -1 | -1 | -1 | 0 |  |  | Central IRL B | -1 |  |  | 841 | VB-12 | Indian River Drive East at Conn Way | City of Vero Beach | 38.3942 | 94.0346 | 548.9125 | 0.44411
170000 | 670000 | 670000 | Central IRL | B | IR12-21 | 62-304.520 (8), F.A.C. | 0.56 | 0.48 | City of Vero Beach | 0.0018111 | 3393.8319 | 8.4376 | 1.2425 | 0.015282 | 0.0022504 | 6.1467 | 1200 | Residential, Medium Density-Two-five dwellingunits per acre | 1200 | City of Vero Beach Indian River County | City of Vero Beach |  |  |  | 0 | 1 | 0.015282 | 0.0022504 | 317.6979 |  | -1 | -1 | -1 | -1 | 0 |  |  | Central IRL B | -1 |  |  | 841 | VB-12 | Indian River Drive East at Conn Way | City of Vero Beach | 38.3942 | 13.014 | 7.3294 | 0.25766
170000 | 670000 | 670000 | Central IRL | B | IR12-21 | 62-304.520 (8), F.A.C. | 0.56 | 0.48 | City of Vero Beach | 0.023971 | 3393.8319 | 8.4376 | 1.2425 | 0.20226 | 0.029784 | 81.3526 | 1200 | Residential, Medium Density-Two-five dwellingunits per acre | 1200 | City of Vero Beach Indian River County | City of Vero Beach |  |  |  | 0 | 1 | 0.20226 | 0.029784 | 118.6393 |  | -1 | -1 | -1 | -1 | 0 |  |  | Central IRL B | -1 |  |  | 841 | VB-12 | Indian River Drive East at Conn Way | City of Vero Beach | 38.3942 | 45.5889 | 97.0061 | 0.09622
170000 | 670000 | 670000 | Central IRL | B | IR12-21 | 62-304.520 (8), F.A.C. | 0.56 | 0.48 | City of Vero Beach | 0.0074233 | 3393.8319 | 8.4376 | 1.2425 | 0.062635 | 0.0092237 | 25.1935 | 1210 | Fixed Single Family Units | 1210 | City of Vero Beach Indian River County | City of Vero Beach |  |  |  | 0 | 1 | 0.062635 | 0.0092237 | 25.1935 |  | -1 | -1 | -1 | -1 | 0 |  |  | Central IRL B | -1 |  |  | 841 | VB-12 | Indian River Drive East at Conn Way | City of Vero Beach | 38.3942 | 39.4386 | 30.0411 | 0.020433
170000 | 670000 | 670000 | Central IRL | B | IR12-21 | 62-304.520 (8), F.A.C. | 0.56 | 0.48 | City of Vero Beach | 0.088801 | 3393.8319 | 8.4376 | 1.2425 | 0.74927 | 0.11034 | 301.3759 | 1210 | Fixed Single Family Units | 1210 | City of Vero Beach Indian River County | City of Vero Beach |  |  |  | 0 | 1 | 0.74927 | 0.11034 | 674.8594 |  | -1 | -1 | -1 | -1 | 0 |  |  | Central IRL B | -1 |  |  | 841 | VB-12 | Indian River Drive East at Conn Way | City of Vero Beach | 38.3942 | 84.8358 | 359.3652 | 0.54733
170000 | 670000 | 670000 | Central IRL | B | IR12-21 | 62-304.520 (8), F.A.C. | 0.56 | 0.48 | City of Vero Beach | 0.019927 | 3393.8319 | 8.4376 | 1.2425 | 0.16814 | 0.02476 | 67.6287 | 1210 | Fixed Single Family Units | 1210 | City of Vero Beach Indian River County | City of Vero Beach |  |  |  | 0 | 1 | 0.16814 | 0.02476 | 521.9132 |  | -1 | -1 | -1 | -1 | 0 |  |  | Central IRL B | -1 |  |  | 841 | VB-12 | Indian River Drive East at Conn Way | City of Vero Beach | 38.3942 | 49.5785 | 80.6415 | 0.42329
170000 | 680000 | 680000 | Central IRL | B | IR12-21 | 62-304.520 (8), F.A.C. | 0.56 | 0.48 | City of Vero Beach | 0.276 | 4031.8735 | 9.9974 | 1.4686 | 2.7592 | 0.40532 | 1112.7794 | 1200 | Residential, Medium Density-Two-five dwellingunits per acre | 1200 | City of Vero Beach Indian River County | City of Vero Beach |  |  |  | 0 | 1 | 2.7592 | 0.40532 | 1112.7794 |  | -1 | -1 | -1 | -1 | 0 |  |  | Central IRL B | -1 |  |  | 841 | VB-12 | Indian River Drive East at Conn Way | City of Vero Beach | 38.3942 | 157.539 | 1116.9146 | 0.9025
170000 | 680000 | 680000 | Central IRL | B | IR12-21 | 62-304.520 (8), F.A.C. | 0.56 | 0.48 | City of Vero Beach | 0.028206 | 4031.8735 | 9.9974 | 1.4686 | 0.28198 | 0.041421 | 113.7211 | 1210 | Fixed Single Family Units | 1210 | City of Vero Beach Indian River County | City of Vero Beach |  |  |  | 0 | 1 | 0.28198 | 0.041421 | 113.7211 |  | -1 | -1 | -1 | -1 | 0 |  |  | Central IRL B | -1 |  |  | 841 | VB-12 | Indian River Drive East at Conn Way | City of Vero Beach | 38.3942 | 44.3762 | 114.1437 | 0.092231
170000 | 680000 | 680000 | Central IRL | B | IR12-21 | 62-304.520 (8), F.A.C. | 0.56 | 0.48 | City of Vero Beach | 0.036055 | 4031.8735 | 9.9974 | 1.4686 | 0.36046 | 0.052949 | 145.3689 | 1210 | Fixed Single Family Units | 1210 | City of Vero Beach Indian River County | City of Vero Beach |  |  |  | 0 | 1 | 0.36046 | 0.052949 | 145.3689 |  | -1 | -1 | -1 | -1 | 0 |  |  | Central IRL B | -1 |  |  | 841 | VB-12 | Indian River Drive East at Conn Way | City of Vero Beach | 38.3942 | 50.7724 | 145.9091 | 0.1179
170000 | 680000 | 680000 | Central IRL | B | IR12-21 | 62-304.520 (8), F.A.C. | 0.56 | 0.48 | City of Vero Beach | 0.048401 | 4031.8735 | 9.9974 | 1.4686 | 0.48388 | 0.071079 | 195.1461 | 1210 | Fixed Single Family Units | 1210 | City of Vero Beach Indian River County | City of Vero Beach |  |  |  | 0 | 1 | 0.48388 | 0.071079 | 195.1501 |  | -1 | -1 | -1 | -1 | 0 |  |  | Central IRL B | -1 |  |  | 841 | VB-12 | Indian River Drive East at Conn Way | City of Vero Beach | 38.3942 | 83.5091 | 195.8713 | 0.15827
170000 | 680000 | 680000 | Central IRL | B | IR12-21 | 62-304.520 (8), F.A.C. | 0.56 | 0.48 | City of Vero Beach | 0.22911 | 4031.8735 | 9.9974 | 1.4686 | 2.2905 | 0.33645 | 923.7246 | 1210 | Fixed Single Family Units | 1210 | City of Vero Beach Indian River County | City of Vero Beach |  |  |  | 0 | 1 | 2.2905 | 0.33645 | 923.7246 |  | -1 | -1 | -1 | -1 | 0 |  |  | Central IRL B | -1 |  |  | 841 | VB-12 | Indian River Drive East at Conn Way | City of Vero Beach | 38.3942 | 125.8298 | 927.1572 | 0.74917
170000 | 690000 | 690000 | Central IRL | B | IR12-21 | 62-304.520 (8), F.A.C. | 0.56 | 0.48 | City of Vero Beach | 0.35569 | 4038.268 | 10.0124 | 1.4707 | 3.5613 | 0.52312 | 1436.3581 | 1210 | Fixed Single Family Units | 1210 | City of Vero Beach Indian River County | City of Vero Beach |  |  |  | 0 | 1 | 3.5613 | 0.52312 | 1436.803 |  | -1 | -1 | -1 | -1 | 0 |  |  | Central IRL B | -1 |  |  | 841 | VB-12 | Indian River Drive East at Conn Way | City of Vero Beach | 38.3942 | 155.6869 | 1439.4129 | 1.1653
170000 | 690000 | 690000 | Central IRL | B | IR12-21 | 62-304.520 (8), F.A.C. | 0.56 | 0.48 | City of Vero Beach | 0.058619 | 4038.268 | 10.0124 | 1.4707 | 0.58692 | 0.086213 | 236.7186 | 1210 | Fixed Single Family Units | 1210 | City of Vero Beach Indian River County | City of Vero Beach |  |  |  | 0 | 1 | 0.58692 | 0.086213 | 906.9358 |  | -1 | -1 | -1 | -1 | 0 |  |  | Central IRL B | -1 |  |  | 841 | VB-12 | Indian River Drive East at Conn Way | City of Vero Beach | 38.3942 | 103.2491 | 237.222 | 0.73555
170000 | 690000 | 690000 | Central IRL | B | IR12-21 | 62-304.520 (8), F.A.C. | 0.56 | 0.48 | City of Vero Beach | 0.011005 | 4038.268 | 10.0124 | 1.4707 | 0.11019 | 0.016185 | 44.4405 | 1210 | Fixed Single Family Units | 1210 | City of Vero Beach Indian River County | City of Vero Beach |  |  |  | 0 | 1 | 0.11019 | 0.016185 | 44.4405 |  | -1 | -1 | -1 | -1 | 0 |  |  | Central IRL B | -1 |  |  | 841 | VB-12 | Indian River Drive East at Conn Way | City of Vero Beach | 38.3942 | 98.4885 | 44.535 | 0.036043
170000 | 690000 | 690000 | Central IRL | B | IR12-21 | 62-304.520 (8), F.A.C. | 0.56 | 0.48 | City of Vero Beach | 0.001139 | 4038.268 | 10.0124 | 1.4707 | 0.011404 | 0.0016752 | 4.5997 | 1210 | Fixed Single Family Units | 1210 | City of Vero Beach Indian River County | City of Vero Beach |  |  |  | 0 | 1 | 0.011404 | 0.0016752 | 4.5997 |  | -1 | -1 | -1 | -1 | 0 |  |  | Central IRL B | -1 |  |  | 841 | VB-12 | Indian River Drive East at Conn Way | City of Vero Beach | 38.3942 | 8.8136 | 4.6094 | 0.0037305
170000 | 690000 | 690000 | Central IRL | B | IR12-21 | 62-304.520 (8), F.A.C. | 0.56 | 0.48 | Indian River County | 2.2827e-05 | 4038.268 | 10.0124 | 1.4707 | 0.00022855 | 3.3572e-05 | 0.092181 | 1210 | Fixed Single Family Units | 1210 | Indian River County | Indian River County |  |  |  | 0 | 1 | 0.00022855 | 3.3572e-05 | 0.14517 |  | -1 | -1 | -1 | -1 | 0 |  |  | Central IRL B | -1 |  |  | 841 | VB-12 | Indian River Drive East at Conn Way | City of Vero Beach | 38.3942 | 19.9065 | 0.092377 | 0.00011774
170000 | 690000 | 690000 | Central IRL | B | IR12-21 | 62-304.520 (8), F.A.C. | 0.56 | 0.48 | City of Vero Beach | 0.020351 | 4038.268 | 10.0124 | 1.4707 | 0.20376 | 0.029931 | 82.1832 | 1210 | Fixed Single Family Units | 1210 | City of Vero Beach Indian River County | City of Vero Beach |  |  |  | 0 | 1 | 0.20376 | 0.029931 | 101.7702 |  | -1 | -1 | -1 | -1 | 0 |  |  | Central IRL B | -1 |  |  | 841 | VB-12 | Indian River Drive East at Conn Way | City of Vero Beach | 38.3942 | 103.4997 | 82.358 | 0.082539
170000 | 690000 | 690000 | Central IRL | B | IR12-21 | 62-304.520 (8), F.A.C. | 0.56 | 0.48 | City of Vero Beach | 0.0074976 | 4012.8157 | 10.4521 | 1.7444 | 0.078365 | 0.013079 | 30.0864 | 1210 | Fixed Single Family Units | 1210 | City of Vero Beach Indian River County | City of Vero Beach |  |  |  | 0 | 1 | 0.078365 | 0.013079 | 577.4044 |  | -1 | -1 | -1 | -1 | 0 |  |  | Central IRL B | -1 |  |  | 841 | VB-12 | Indian River Drive East at Conn Way | City of Vero Beach | 38.3942 | 35.7632 | 30.3416 | 0.46829
170000 | 690000 | 690000 | Central IRL | B | IR12-21 | 62-304.520 (8), F.A.C. | 0.56 | 0.48 | City of Vero Beach | 0.021467 | 4038.268 | 10.0124 | 1.4707 | 0.21494 | 0.031572 | 86.6889 | 1200 | Residential, Medium Density-Two-five dwellingunits per acre | 1200 | City of Vero Beach Indian River County | City of Vero Beach |  |  |  | 0 | 1 | 0.21494 | 0.031572 | 86.6889 |  | -1 | -1 | -1 | -1 | 0 |  |  | Central IRL B | -1 |  |  | 841 | VB-12 | Indian River Drive East at Conn Way | City of Vero Beach | 38.3942 | 48.9693 | 86.8732 | 0.070307
170000 | 690000 | 690000 | Central IRL | B | IR12-21 | 62-304.520 (8), F.A.C. | 0.56 | 0.48 | City of Vero Beach | 0.024502 | 4038.268 | 10.0124 | 1.4707 | 0.24533 | 0.036036 | 98.9461 | 1210 | Fixed Single Family Units | 1210 | City of Vero Beach Indian River County | City of Vero Beach |  |  |  | 0 | 1 | 0.24533 | 0.036036 | 98.9461 |  | -1 | -1 | -1 | -1 | 0 |  |  | Central IRL B | -1 |  |  | 841 | VB-12 | Indian River Drive East at Conn Way | City of Vero Beach | 38.3942 | 66.3306 | 99.1565 | 0.080248
170000 | 690000 | 690000 | Central IRL | B | IR12-21 | 62-304.520 (8), F.A.C. | 0.56 | 0.48 | City of Vero Beach | 0.52039 | 4038.268 | 10.0124 | 1.4707 | 5.2104 | 0.76536 | 2101.4818 | 1210 | Fixed Single Family Units | 1210 | City of Vero Beach Indian River County | City of Vero Beach |  |  |  | 0 | 1 | 5.2104 | 0.76536 | 2309.0594 |  | -1 | -1 | -1 | -1 | 0 |  |  | Central IRL B | -1 |  |  | 841 | VB-12 | Indian River Drive East at Conn Way | City of Vero Beach | 38.3942 | 178.2825 | 2105.9512 | 1.8727
170000 | 710000 | 710000 | Central IRL | B | IR12-21 | 62-304.520 (8), F.A.C. | 0.56 | 0.48 | City of Vero Beach | 0.25638 | 4035.2922 | 10.0055 | 1.4697 | 2.5652 | 0.37681 | 1034.5863 | 1210 | Fixed Single Family Units | 1210 | City of Vero Beach Indian River County | City of Vero Beach |  |  |  | 0 | 1 | 2.5652 | 0.37681 | 1034.5863 |  | -1 | -1 | -1 | -1 | 0 |  |  | Central IRL B | -1 |  |  | 841 | VB-12 | Indian River Drive East at Conn Way | City of Vero Beach | 38.3942 | 139.0633 | 1037.5512 | 0.83908
170000 | 710000 | 710000 | Central IRL | B | IR12-21 | 62-304.520 (8), F.A.C. | 0.56 | 0.48 | City of Vero Beach | 0.0084325 | 4035.2922 | 10.0055 | 1.4697 | 0.084371 | 0.012393 | 34.0276 | 1210 | Fixed Single Family Units | 1210 | City of Vero Beach Indian River County | City of Vero Beach |  |  |  | 0 | 1 | 0.084371 | 0.012393 | 34.0276 |  | -1 | -1 | -1 | -1 | 0 |  |  | Central IRL B | -1 |  |  | 841 | VB-12 | Indian River Drive East at Conn Way | City of Vero Beach | 38.3942 | 31.7642 | 34.1251 | 0.027597
170000 | 710000 | 710000 | Central IRL | B | IR12-21 | 62-304.520 (8), F.A.C. | 0.56 | 0.48 | City of Vero Beach | 0.20536 | 4035.2922 | 10.0055 | 1.4697 | 2.0548 | 0.30183 | 828.6983 | 1210 | Fixed Single Family Units | 1210 | City of Vero Beach Indian River County | City of Vero Beach |  |  |  | 0 | 1 | 2.0548 | 0.30183 | 828.6983 |  | -1 | -1 | -1 | -1 | 0 |  |  | Central IRL B | -1 |  |  | 841 | VB-12 | Indian River Drive East at Conn Way | City of Vero Beach | 38.3942 | 118.8845 | 831.0732 | 0.6721
170000 | 710000 | 710000 | Central IRL | B | IR12-21 | 62-304.520 (8), F.A.C. | 0.56 | 0.48 | City of Vero Beach | 0.074991 | 4035.2922 | 10.0055 | 1.4697 | 0.75033 | 0.11022 | 302.6124 | 1210 | Fixed Single Family Units | 1210 | City of Vero Beach Indian River County | City of Vero Beach |  |  |  | 0 | 1 | 0.75033 | 0.11022 | 302.6124 |  | -1 | -1 | -1 | -1 | 0 |  |  | Central IRL B | -1 |  |  | 841 | VB-12 | Indian River Drive East at Conn Way | City of Vero Beach | 38.3942 | 72.5863 | 303.4796 | 0.24543
170000 | 710000 | 710000 | Central IRL | B | IR12-21 | 62-304.520 (8), F.A.C. | 0.56 | 0.48 | City of Vero Beach | 0.072592 | 4035.2922 | 10.0055 | 1.4697 | 0.72632 | 0.10669 | 292.9315 | 1210 | Fixed Single Family Units | 1210 | City of Vero Beach Indian River County | City of Vero Beach |  |  |  | 0 | 1 | 0.72632 | 0.10669 | 292.9315 |  | -1 | -1 | -1 | -1 | 0 |  |  | Central IRL B | -1 |  |  | 841 | VB-12 | Indian River Drive East at Conn Way | City of Vero Beach | 38.3942 | 103.0703 | 293.771 | 0.23758
180000 | 740000 | 740000 | Central IRL | B | IR12-21 | 62-304.520 (8), F.A.C. | 0.56 | 0.48 | City of Vero Beach | 0.10188 | 2853.5958 | 7.2304 | 1.0674 | 0.73663 | 0.10874 | 290.7245 | 1210 | Fixed Single Family Units | 1210 | City of Vero Beach Indian River County | City of Vero Beach |  |  |  | 0 | 1 | 0.73663 | 0.10874 | 306.7196 |  | -1 | -1 | -1 | -1 | 0 |  |  | Central IRL B | -1 |  |  | 841 | VB-12 | Indian River Drive East at Conn Way | City of Vero Beach | 38.3942 | 96.859 | 412.294 | 0.24876
180000 | 740000 | 740000 | Central IRL | B | IR12-21 | 62-304.520 (8), F.A.C. | 0.56 | 0.48 | City of Vero Beach | 0.0042595 | 2853.5958 | 7.2304 | 1.0674 | 0.030798 | 0.0045465 | 12.1548 | 1210 | Fixed Single Family Units | 1210 | City of Vero Beach Indian River County | City of Vero Beach |  |  |  | 0 | 1 | 0.030798 | 0.0045465 | 12.1548 |  | -1 | -1 | -1 | -1 | 0 |  |  | Central IRL B | -1 |  |  | 841 | VB-12 | Indian River Drive East at Conn Way | City of Vero Beach | 38.3942 | 30.9826 | 17.2375 | 0.0098579
180000 | 740000 | 740000 | Central IRL | B | IR12-21 | 62-304.520 (8), F.A.C. | 0.56 | 0.48 | City of Vero Beach | 0.28552 | 2853.5958 | 7.2304 | 1.0674 | 2.0644 | 0.30476 | 814.758 | 1210 | Fixed Single Family Units | 1210 | City of Vero Beach Indian River County | City of Vero Beach |  |  |  | 0 | 1 | 2.0644 | 0.30476 | 866.95 |  | -1 | -1 | -1 | -1 | 0 |  |  | Central IRL B | -1 |  |  | 841 | VB-12 | Indian River Drive East at Conn Way | City of Vero Beach | 38.3942 | 137.1561 | 1155.4574 | 0.70312
180000 | 750000 | 750000 | Central IRL | B | IR12-21 | 62-304.520 (8), F.A.C. | 0.56 | 0.48 | City of Vero Beach | 0.001163 | 4036.1796 | 10.0075 | 1.47 | 0.011639 | 0.0017096 | 4.6941 | 1200 | Residential, Medium Density-Two-five dwellingunits per acre | 1200 | City of Vero Beach Indian River County | City of Vero Beach |  |  |  | 0 | 1 | 0.011639 | 0.0017096 | 470.3486 |  | -1 | -1 | -1 | -1 | 0 |  |  | Central IRL B | -1 |  |  | 841 | VB-12 | Indian River Drive East at Conn Way | City of Vero Beach | 38.3942 | 13.9996 | 4.7065 | 0.38147
180000 | 750000 | 750000 | Central IRL | B | IR12-21 | 62-304.520 (8), F.A.C. | 0.56 | 0.48 | City of Vero Beach | 0.16824 | 4036.1796 | 10.0075 | 1.47 | 1.6837 | 0.24732 | 679.0566 | 1210 | Fixed Single Family Units | 1210 | City of Vero Beach Indian River County | City of Vero Beach |  |  |  | 0 | 1 | 1.6837 | 0.24732 | 2022.0127 |  | -1 | -1 | -1 | -1 | 0 |  |  | Central IRL B | -1 |  |  | 841 | VB-12 | Indian River Drive East at Conn Way | City of Vero Beach | 38.3942 | 120.7408 | 680.8529 | 1.6399
190000 | 760000 | 760000 | Central IRL | B | IR12-21 | 62-304.520 (8), F.A.C. | 0.56 | 0.48 | City of Vero Beach | 0.054152 | 4035.2908 | 10.0055 | 1.4697 | 0.54182 | 0.079589 | 218.5196 | 1210 | Fixed Single Family Units | 1210 | City of Vero Beach Indian River County | City of Vero Beach |  |  |  | 0 | 1 | 0.54182 | 0.079589 | 218.5196 |  | -1 | -1 | -1 | -1 | 0 |  |  | Central IRL B | -1 |  |  | 841 | VB-12 | Indian River Drive East at Conn Way | City of Vero Beach | 38.3942 | 59.8183 | 219.1459 | 0.17723
190000 | 760000 | 760000 | Central IRL | B | IR12-21 | 62-304.520 (8), F.A.C. | 0.56 | 0.48 | City of Vero Beach | 0.28573 | 4035.2908 | 10.0055 | 1.4697 | 2.8588 | 0.41994 | 1152.996 | 1210 | Fixed Single Family Units | 1210 | City of Vero Beach Indian River County | City of Vero Beach |  |  |  | 0 | 1 | 2.8588 | 0.41994 | 1152.996 |  | -1 | -1 | -1 | -1 | 0 |  |  | Central IRL B | -1 |  |  | 841 | VB-12 | Indian River Drive East at Conn Way | City of Vero Beach | 38.3942 | 136.9428 | 1156.3007 | 0.93511
190000 | 760000 | 760000 | Central IRL | B | IR12-21 | 62-304.520 (8), F.A.C. | 0.56 | 0.48 | City of Vero Beach | 0.01517 | 4035.2908 | 10.0055 | 1.4697 | 0.15178 | 0.022295 | 61.2143 | 1210 | Fixed Single Family Units | 1210 | City of Vero Beach Indian River County | City of Vero Beach |  |  |  | 0 | 1 | 0.15178 | 0.022295 | 61.2143 |  | -1 | -1 | -1 | -1 | 0 |  |  | Central IRL B | -1 |  |  | 841 | VB-12 | Indian River Drive East at Conn Way | City of Vero Beach | 38.3942 | 34.1651 | 61.3898 | 0.049647
190000 | 760000 | 760000 | Central IRL | B | IR12-21 | 62-304.520 (8), F.A.C. | 0.56 | 0.48 | City of Vero Beach | 0.067993 | 4035.2908 | 10.0055 | 1.4697 | 0.6803 | 0.099931 | 274.3715 | 1210 | Fixed Single Family Units | 1210 | City of Vero Beach Indian River County | City of Vero Beach |  |  |  | 0 | 1 | 0.6803 | 0.099931 | 274.3715 |  | -1 | -1 | -1 | -1 | 0 |  |  | Central IRL B | -1 |  |  | 841 | VB-12 | Indian River Drive East at Conn Way | City of Vero Beach | 38.3942 | 89.6014 | 275.1578 | 0.22252
190000 | 760000 | 760000 | Central IRL | B | IR12-21 | 62-304.520 (8), F.A.C. | 0.56 | 0.48 | City of Vero Beach | 0.020591 | 4035.2908 | 10.0055 | 1.4697 | 0.20603 | 0.030264 | 83.092 | 1210 | Fixed Single Family Units | 1210 | City of Vero Beach Indian River County | City of Vero Beach |  |  |  | 0 | 1 | 0.20603 | 0.030264 | 83.092 |  | -1 | -1 | -1 | -1 | 0 |  |  | Central IRL B | -1 |  |  | 841 | VB-12 | Indian River Drive East at Conn Way | City of Vero Beach | 38.3942 | 38.3909 | 83.3302 | 0.06739
190000 | 760000 | 760000 | Central IRL | B | IR12-21 | 62-304.520 (8), F.A.C. | 0.56 | 0.48 | City of Vero Beach | 0.089528 | 4035.2908 | 10.0055 | 1.4697 | 0.89577 | 0.13158 | 361.2731 | 1210 | Fixed Single Family Units | 1210 | City of Vero Beach Indian River County | City of Vero Beach |  |  |  | 0 | 1 | 0.89577 | 0.13158 | 361.2731 |  | -1 | -1 | -1 | -1 | 0 |  |  | Central IRL B | -1 |  |  | 841 | VB-12 | Indian River Drive East at Conn Way | City of Vero Beach | 38.3942 | 84.7024 | 362.3086 | 0.293
190000 | 760000 | 760000 | Central IRL | B | IR12-21 | 62-304.520 (8), F.A.C. | 0.56 | 0.48 | City of Vero Beach | 0.084601 | 4035.2908 | 10.0055 | 1.4697 | 0.84647 | 0.12434 | 341.3886 | 1210 | Fixed Single Family Units | 1210 | City of Vero Beach Indian River County | City of Vero Beach |  |  |  | 0 | 1 | 0.84647 | 0.12434 | 341.3886 |  | -1 | -1 | -1 | -1 | 0 |  |  | Central IRL B | -1 |  |  | 841 | VB-12 | Indian River Drive East at Conn Way | City of Vero Beach | 38.3942 | 80.236 | 342.3671 | 0.27688
190000 | 780000 | 780000 | Central IRL | B | IR12-21 | 62-304.520 (8), F.A.C. | 0.56 | 0.48 | City of Vero Beach | 0.33087 | 4037.0765 | 10.0097 | 1.4703 | 3.3119 | 0.48649 | 1335.7642 | 1200 | Residential, Medium Density-Two-five dwellingunits per acre | 1200 | City of Vero Beach Indian River County | City of Vero Beach |  |  |  | 0 | 1 | 3.3119 | 0.48649 | 1335.7642 |  | -1 | -1 | -1 | -1 | 0 |  |  | Central IRL B | -1 |  |  | 841 | VB-12 | Indian River Drive East at Conn Way | City of Vero Beach | 38.3942 | 181.4416 | 1339.0001 | 1.0833
190000 | 780000 | 780000 | Central IRL | B | IR12-21 | 62-304.520 (8), F.A.C. | 0.56 | 0.48 | City of Vero Beach | 0.00042527 | 4037.0765 | 10.0097 | 1.4703 | 0.0042568 | 0.00062529 | 1.7168 | 1210 | Fixed Single Family Units | 1210 | City of Vero Beach Indian River County | City of Vero Beach |  |  |  | 0 | 1 | 0.0042568 | 0.00062529 | 1.7168 |  | -1 | -1 | -1 | -1 | 0 |  |  | Central IRL B | -1 |  |  | 841 | VB-12 | Indian River Drive East at Conn Way | City of Vero Beach | 38.3942 | 19.4189 | 1.721 | 0.0013924
190000 | 780000 | 780000 | Central IRL | B | IR12-21 | 62-304.520 (8), F.A.C. | 0.56 | 0.48 | City of Vero Beach | 0.15193 | 4037.0765 | 10.0097 | 1.4703 | 1.5207 | 0.22338 | 613.3355 | 1210 | Fixed Single Family Units | 1210 | City of Vero Beach Indian River County | City of Vero Beach |  |  |  | 0 | 1 | 1.5207 | 0.22338 | 613.3355 |  | -1 | -1 | -1 | -1 | 0 |  |  | Central IRL B | -1 |  |  | 841 | VB-12 | Indian River Drive East at Conn Way | City of Vero Beach | 38.3942 | 99.6173 | 614.8213 | 0.49743
190000 | 780000 | 780000 | Central IRL | B | IR12-21 | 62-304.520 (8), F.A.C. | 0.56 | 0.48 | City of Vero Beach | 0.040902 | 4037.0765 | 10.0097 | 1.4703 | 0.40941 | 0.060139 | 165.124 | 1210 | Fixed Single Family Units | 1210 | City of Vero Beach Indian River County | City of Vero Beach |  |  |  | 0 | 1 | 0.40941 | 0.060139 | 165.124 |  | -1 | -1 | -1 | -1 | 0 |  |  | Central IRL B | -1 |  |  | 841 | VB-12 | Indian River Drive East at Conn Way | City of Vero Beach | 38.3942 | 56.2087 | 165.524 | 0.13392
190000 | 780000 | 780000 | Central IRL | B | IR12-21 | 62-304.520 (8), F.A.C. | 0.56 | 0.48 | City of Vero Beach | 0.068667 | 4037.0765 | 10.0097 | 1.4703 | 0.68733 | 0.10096 | 277.2134 | 1210 | Fixed Single Family Units | 1210 | City of Vero Beach Indian River County | City of Vero Beach |  |  |  | 0 | 1 | 0.68733 | 0.10096 | 277.2134 |  | -1 | -1 | -1 | -1 | 0 |  |  | Central IRL B | -1 |  |  | 841 | VB-12 | Indian River Drive East at Conn Way | City of Vero Beach | 38.3942 | 78.7154 | 277.8849 | 0.22483
190000 | 780000 | 780000 | Central IRL | B | IR12-21 | 62-304.520 (8), F.A.C. | 0.56 | 0.48 | City of Vero Beach | 0.02497 | 4037.0765 | 10.0097 | 1.4703 | 0.24994 | 0.036714 | 100.8044 | 1210 | Fixed Single Family Units | 1210 | City of Vero Beach Indian River County | City of Vero Beach |  |  |  | 0 | 1 | 0.24994 | 0.036714 | 100.8044 |  | -1 | -1 | -1 | -1 | 0 |  |  | Central IRL B | -1 |  |  | 841 | VB-12 | Indian River Drive East at Conn Way | City of Vero Beach | 38.3942 | 52.7073 | 101.0486 | 0.081755
190000 | 790000 | 790000 | Central IRL | B | IR12-21 | 62-304.520 (8), F.A.C. | 0.56 | 0.48 | Natural Lands | 2.3513e-05 | 984.6422 | 2.5357 | 0.37569 | 5.9621e-05 | 8.8336e-06 | 0.023152 | 1200 | Residential, Medium Density-Two-five dwellingunits per acre | 3000 | City of Vero Beach Indian River County | City of Vero Beach |  |  |  | 0 | 1 | 5.9621e-05 | 8.8336e-06 | 4.4962 |  | -1 | -1 | -1 | -1 | 0 |  |  | Central IRL B | -1 |  |  | 841 | VB-12 | Indian River Drive East at Conn Way | City of Vero Beach | 38.3942 | 4.4727 | 0.095153 | 0.0036466
190000 | 790000 | 790000 | Central IRL | B | IR12-21 | 62-304.520 (8), F.A.C. | 0.56 | 0.48 | City of Vero Beach | 0.045803 | 984.6422 | 2.5357 | 0.37569 | 0.11614 | 0.017208 | 45.0997 | 1210 | Fixed Single Family Units | 1210 | City of Vero Beach Indian River County | City of Vero Beach |  |  |  | 0 | 1 | 0.11614 | 0.017208 | 126.9583 |  | -1 | -1 | -1 | -1 | 0 |  |  | Central IRL B | -1 |  |  | 841 | VB-12 | Indian River Drive East at Conn Way | City of Vero Beach | 38.3942 | 57.3468 | 185.3586 | 0.10297
190000 | 790000 | 790000 | Central IRL | B | IR12-21 | 62-304.520 (8), F.A.C. | 0.56 | 0.48 | Natural Lands | 1.7056e-06 | 984.6422 | 2.5357 | 0.37569 | 4.3248e-06 | 6.4077e-07 | 0.0016794 | 1210 | Fixed Single Family Units | 3000 | City of Vero Beach Indian River County | City of Vero Beach |  |  |  | 0 | 1 | 4.3248e-06 | 6.4077e-07 | 0.036544 |  | -1 | -1 | -1 | -1 | 0 |  |  | Central IRL B | -1 |  |  | 841 | VB-12 | Indian River Drive East at Conn Way | City of Vero Beach | 38.3942 | 1.5299 | 0.0069022 | 2.9638e-05
190000 | 790000 | 790000 | Central IRL | B | IR12-21 | 62-304.520 (8), F.A.C. | 0.56 | 0.48 | City of Vero Beach | 0.00090577 | 984.6422 | 2.5357 | 0.37569 | 0.0022968 | 0.00034029 | 0.89186 | 1210 | Fixed Single Family Units | 1210 | City of Vero Beach Indian River County | City of Vero Beach |  |  |  | 0 | 1 | 0.0022968 | 0.00034029 | 1.0307 |  | -1 | -1 | -1 | -1 | 0 |  |  | Central IRL B | -1 |  |  | 841 | VB-12 | Indian River Drive East at Conn Way | City of Vero Beach | 38.3942 | 14.3666 | 3.6655 | 0.00083593
200000 | 800000 | 800000 | Central IRL | B | IR12-21 | 62-304.520 (8), F.A.C. | 0.56 | 0.48 | City of Vero Beach | 0.24003 | 4038.268 | 10.0124 | 1.4707 | 2.4033 | 0.35303 | 969.3233 | 1200 | Residential, Medium Density-Two-five dwellingunits per acre | 1200 | City of Vero Beach Indian River County | City of Vero Beach |  |  |  | 0 | 1 | 2.4033 | 0.35303 | 969.3233 |  | -1 | -1 | -1 | -1 | 0 |  |  | Central IRL B | -1 |  |  | 841 | VB-12 | Indian River Drive East at Conn Way | City of Vero Beach | 38.3942 | 147.3973 | 971.3849 | 0.78615
200000 | 800000 | 800000 | Central IRL | B | IR12-21 | 62-304.520 (8), F.A.C. | 0.56 | 0.48 | City of Vero Beach | 0.0016681 | 4038.268 | 10.0124 | 1.4707 | 0.016701 | 0.0024533 | 6.7361 | 1210 | Fixed Single Family Units | 1210 | City of Vero Beach Indian River County | City of Vero Beach |  |  |  | 0 | 1 | 0.016701 | 0.0024533 | 6.7361 |  | -1 | -1 | -1 | -1 | 0 |  |  | Central IRL B | -1 |  |  | 841 | VB-12 | Indian River Drive East at Conn Way | City of Vero Beach | 38.3942 | 26.7461 | 6.7504 | 0.0054631
200000 | 800000 | 800000 | Central IRL | B | IR12-21 | 62-304.520 (8), F.A.C. | 0.56 | 0.48 | City of Vero Beach | 0.37606 | 4038.268 | 10.0124 | 1.4707 | 3.7653 | 0.55309 | 1518.635 | 1210 | Fixed Single Family Units | 1210 | City of Vero Beach Indian River County | City of Vero Beach |  |  |  | 0 | 1 | 3.7653 | 0.55309 | 1518.635 |  | -1 | -1 | -1 | -1 | 0 |  |  | Central IRL B | -1 |  |  | 841 | VB-12 | Indian River Drive East at Conn Way | City of Vero Beach | 38.3942 | 158.6824 | 1521.8648 | 1.2317
200000 | 810000 | 810000 | Central IRL | B | IR12-21 | 62-304.520 (8), F.A.C. | 0.56 | 0.48 | City of Vero Beach | 0.13597 | 4038.268 | 10.0124 | 1.4707 | 1.3614 | 0.19998 | 549.0872 | 1200 | Residential, Medium Density-Two-five dwellingunits per acre | 1200 | City of Vero Beach Indian River County | City of Vero Beach |  |  |  | 0 | 1 | 1.3614 | 0.19998 | 549.0872 |  | -1 | -1 | -1 | -1 | 0 |  |  | Central IRL B | -1 |  |  | 841 | VB-12 | Indian River Drive East at Conn Way | City of Vero Beach | 38.3942 | 109.9921 | 550.255 | 0.44533
200000 | 810000 | 810000 | Central IRL | B | IR12-21 | 62-304.520 (8), F.A.C. | 0.56 | 0.48 | City of Vero Beach | 0.21362 | 4038.268 | 10.0124 | 1.4707 | 2.1389 | 0.31419 | 862.675 | 1210 | Fixed Single Family Units | 1210 | City of Vero Beach Indian River County | City of Vero Beach |  |  |  | 0 | 1 | 2.1389 | 0.31419 | 862.675 |  | -1 | -1 | -1 | -1 | 0 |  |  | Central IRL B | -1 |  |  | 841 | VB-12 | Indian River Drive East at Conn Way | City of Vero Beach | 38.3942 | 118.0172 | 864.5097 | 0.69966
200000 | 810000 | 810000 | Central IRL | B | IR12-21 | 62-304.520 (8), F.A.C. | 0.56 | 0.48 | City of Vero Beach | 0.070569 | 4038.268 | 10.0124 | 1.4707 | 0.70657 | 0.10379 | 284.9766 | 1210 | Fixed Single Family Units | 1210 | City of Vero Beach Indian River County | City of Vero Beach |  |  |  | 0 | 1 | 0.70657 | 0.10379 | 284.9766 |  | -1 | -1 | -1 | -1 | 0 |  |  | Central IRL B | -1 |  |  | 841 | VB-12 | Indian River Drive East at Conn Way | City of Vero Beach | 38.3942 | 70.7741 | 285.5827 | 0.23112
200000 | 810000 | 810000 | Central IRL | B | IR12-21 | 62-304.520 (8), F.A.C. | 0.56 | 0.48 | City of Vero Beach | 0.1954 | 4038.268 | 10.0124 | 1.4707 | 1.9564 | 0.28738 | 789.0835 | 1210 | Fixed Single Family Units | 1210 | City of Vero Beach Indian River County | City of Vero Beach |  |  |  | 0 | 1 | 1.9564 | 0.28738 | 789.0835 |  | -1 | -1 | -1 | -1 | 0 |  |  | Central IRL B | -1 |  |  | 841 | VB-12 | Indian River Drive East at Conn Way | City of Vero Beach | 38.3942 | 122.9899 | 790.7617 | 0.63997
200000 | 810000 | 810000 | Central IRL | B | IR12-21 | 62-304.520 (8), F.A.C. | 0.56 | 0.48 | City of Vero Beach | 0.002197 | 4038.268 | 10.0124 | 1.4707 | 0.021997 | 0.0032312 | 8.872 | 1210 | Fixed Single Family Units | 1210 | City of Vero Beach Indian River County | City of Vero Beach |  |  |  | 0 | 1 | 0.021997 | 0.0032312 | 8.872 |  | -1 | -1 | -1 | -1 | 0 |  |  | Central IRL B | -1 |  |  | 841 | VB-12 | Indian River Drive East at Conn Way | City of Vero Beach | 38.3942 | 14.3764 | 8.8909 | 0.0071955
200000 | 820000 | 820000 | Central IRL | B | IR12-21 | 62-304.520 (8), F.A.C. | 0.56 | 0.48 | City of Vero Beach | 0.27879 | 4038.268 | 10.0124 | 1.4707 | 2.7914 | 0.41003 | 1125.8436 | 1200 | Residential, Medium Density-Two-five dwellingunits per acre | 1200 | City of Vero Beach Indian River County | City of Vero Beach |  |  |  | 0 | 1 | 2.7914 | 0.41003 | 1125.8436 |  | -1 | -1 | -1 | -1 | 0 |  |  | Central IRL B | -1 |  |  | 841 | VB-12 | Indian River Drive East at Conn Way | City of Vero Beach | 38.3942 | 159.7295 | 1128.238 | 0.91309
200000 | 820000 | 820000 | Central IRL | B | IR12-21 | 62-304.520 (8), F.A.C. | 0.56 | 0.48 | City of Vero Beach | 0.18881 | 4038.268 | 10.0124 | 1.4707 | 1.8904 | 0.27769 | 762.4569 | 1210 | Fixed Single Family Units | 1210 | City of Vero Beach Indian River County | City of Vero Beach |  |  |  | 0 | 1 | 1.8904 | 0.27769 | 762.4569 |  | -1 | -1 | -1 | -1 | 0 |  |  | Central IRL B | -1 |  |  | 841 | VB-12 | Indian River Drive East at Conn Way | City of Vero Beach | 38.3942 | 112.3601 | 764.0785 | 0.61838
200000 | 820000 | 820000 | Central IRL | B | IR12-21 | 62-304.520 (8), F.A.C. | 0.56 | 0.48 | City of Vero Beach | 0.007102 | 4038.268 | 10.0124 | 1.4707 | 0.071108 | 0.010445 | 28.6797 | 1210 | Fixed Single Family Units | 1210 | City of Vero Beach Indian River County | City of Vero Beach |  |  |  | 0 | 1 | 0.071108 | 0.010445 | 28.6797 |  | -1 | -1 | -1 | -1 | 0 |  |  | Central IRL B | -1 |  |  | 841 | VB-12 | Indian River Drive East at Conn Way | City of Vero Beach | 38.3942 | 37.3101 | 28.7407 | 0.02326
200000 | 820000 | 820000 | Central IRL | B | IR12-21 | 62-304.520 (8), F.A.C. | 0.56 | 0.48 | City of Vero Beach | 0.033217 | 4038.268 | 10.0124 | 1.4707 | 0.33259 | 0.048854 | 134.1411 | 1210 | Fixed Single Family Units | 1210 | City of Vero Beach Indian River County | City of Vero Beach |  |  |  | 0 | 1 | 0.33259 | 0.048854 | 134.1411 |  | -1 | -1 | -1 | -1 | 0 |  |  | Central IRL B | -1 |  |  | 841 | VB-12 | Indian River Drive East at Conn Way | City of Vero Beach | 38.3942 | 64.4929 | 134.4264 | 0.10879
200000 | 820000 | 820000 | Central IRL | B | IR12-21 | 62-304.520 (8), F.A.C. | 0.56 | 0.48 | City of Vero Beach | 0.10953 | 4038.268 | 10.0124 | 1.4707 | 1.0967 | 0.16109 | 442.3237 | 1210 | Fixed Single Family Units | 1210 | City of Vero Beach Indian River County | City of Vero Beach |  |  |  | 0 | 1 | 1.0967 | 0.16109 | 442.3237 |  | -1 | -1 | -1 | -1 | 0 |  |  | Central IRL B | -1 |  |  | 841 | VB-12 | Indian River Drive East at Conn Way | City of Vero Beach | 38.3942 | 90.0115 | 443.2644 | 0.35874
200000 | 820000 | 820000 | Central IRL | B | IR12-21 | 62-304.520 (8), F.A.C. | 0.56 | 0.48 | City of Vero Beach | 0.00030936 | 4038.268 | 10.0124 | 1.4707 | 0.0030975 | 0.00045499 | 1.2493 | 1210 | Fixed Single Family Units | 1210 | City of Vero Beach Indian River County | City of Vero Beach |  |  |  | 0 | 1 | 0.0030975 | 0.00045499 | 1.2493 |  | -1 | -1 | -1 | -1 | 0 |  |  | Central IRL B | -1 |  |  | 841 | VB-12 | Indian River Drive East at Conn Way | City of Vero Beach | 38.3942 | 8.0503 | 1.2519 | 0.0010132
200000 | 820000 | 820000 | Central IRL | B | IR12-21 | 62-304.520 (8), F.A.C. | 0.56 | 0.48 | City of Vero Beach | 0.2221 | 4038.268 | 10.0124 | 1.4707 | 2.2237 | 0.32665 | 896.8892 | 1200 | Residential, Medium Density-Two-five dwellingunits per acre | 1200 | City of Vero Beach Indian River County | City of Vero Beach |  |  |  | 0 | 1 | 2.2237 | 0.32665 | 1038.7888 |  | -1 | -1 | -1 | -1 | 0 |  |  | Central IRL B | -1 |  |  | 841 | VB-12 | Indian River Drive East at Conn Way | City of Vero Beach | 38.3942 | 149.0309 | 898.7966 | 0.84249
200000 | 820000 | 820000 | Central IRL | B | IR12-21 | 62-304.520 (8), F.A.C. | 0.56 | 0.48 | City of Vero Beach | 0.2733 | 4038.268 | 10.0124 | 1.4707 | 2.7364 | 0.40196 | 1103.677 | 1200 | Residential, Medium Density-Two-five dwellingunits per acre | 1200 | City of Vero Beach Indian River County | City of Vero Beach |  |  |  | 0 | 1 | 2.7364 | 0.40196 | 1103.677 |  | -1 | -1 | -1 | -1 | 0 |  |  | Central IRL B | -1 |  |  | 841 | VB-12 | Indian River Drive East at Conn Way | City of Vero Beach | 38.3942 | 140.0277 | 1106.0242 | 0.89512
200000 | 820000 | 820000 | Central IRL | B | IR12-21 | 62-304.520 (8), F.A.C. | 0.56 | 0.48 | City of Vero Beach | 0.034284 | 4038.268 | 10.0124 | 1.4707 | 0.34327 | 0.050423 | 138.4499 | 1210 | Fixed Single Family Units | 1210 | City of Vero Beach Indian River County | City of Vero Beach |  |  |  | 0 | 1 | 0.34327 | 0.050423 | 138.4499 |  | -1 | -1 | -1 | -1 | 0 |  |  | Central IRL B | -1 |  |  | 841 | VB-12 | Indian River Drive East at Conn Way | City of Vero Beach | 38.3942 | 56.8742 | 138.7444 | 0.11229
200000 | 820000 | 820000 | Central IRL | B | IR12-21 | 62-304.520 (8), F.A.C. | 0.56 | 0.48 | City of Vero Beach | 0.04573 | 4038.268 | 10.0124 | 1.4707 | 0.45787 | 0.067257 | 184.6697 | 1210 | Fixed Single Family Units | 1210 | City of Vero Beach Indian River County | City of Vero Beach |  |  |  | 0 | 1 | 0.45787 | 0.067257 | 184.6697 |  | -1 | -1 | -1 | -1 | 0 |  |  | Central IRL B | -1 |  |  | 841 | VB-12 | Indian River Drive East at Conn Way | City of Vero Beach | 38.3942 | 68.2348 | 185.0624 | 0.14977
200000 | 820000 | 820000 | Central IRL | B | IR12-21 | 62-304.520 (8), F.A.C. | 0.56 | 0.48 | City of Vero Beach | 0.0072083 | 4038.268 | 10.0124 | 1.4707 | 0.072173 | 0.010602 | 29.109 | 1210 | Fixed Single Family Units | 1210 | City of Vero Beach Indian River County | City of Vero Beach |  |  |  | 0 | 1 | 0.072173 | 0.010602 | 29.109 |  | -1 | -1 | -1 | -1 | 0 |  |  | Central IRL B | -1 |  |  | 841 | VB-12 | Indian River Drive East at Conn Way | City of Vero Beach | 38.3942 | 24.5447 | 29.171 | 0.023608
200000 | 820000 | 820000 | Central IRL | B | IR12-21 | 62-304.520 (8), F.A.C. | 0.56 | 0.48 | City of Vero Beach | 0.059699 | 4035.2932 | 10.0055 | 1.4697 | 0.59732 | 0.087741 | 240.9023 | 1210 | Fixed Single Family Units | 1210 | City of Vero Beach Indian River County | City of Vero Beach |  |  |  | 0 | 1 | 0.59732 | 0.087741 | 773.1308 |  | -1 | -1 | -1 | -1 | 0 |  |  | Central IRL B | -1 |  |  | 841 | VB-12 | Indian River Drive East at Conn Way | City of Vero Beach | 38.3942 | 78.102 | 241.5927 | 0.62703
200000 | 820000 | 820000 | Central IRL | B | IR12-21 | 62-304.520 (8), F.A.C. | 0.56 | 0.48 | City of Vero Beach | 0.026814 | 4035.2932 | 10.0055 | 1.4697 | 0.26829 | 0.039409 | 108.2021 | 1210 | Fixed Single Family Units | 1210 | City of Vero Beach Indian River County | City of Vero Beach |  |  |  | 0 | 1 | 0.26829 | 0.039409 | 463.8567 |  | -1 | -1 | -1 | -1 | 0 |  |  | Central IRL B | -1 |  |  | 841 | VB-12 | Indian River Drive East at Conn Way | City of Vero Beach | 38.3942 | 49.0577 | 108.5122 | 0.3762
200000 | 820000 | 820000 | Central IRL | B | IR12-21 | 62-304.520 (8), F.A.C. | 0.56 | 0.48 | City of Vero Beach | 0.19664 | 4035.2932 | 10.0055 | 1.4697 | 1.9674 | 0.289 | 793.4814 | 1210 | Fixed Single Family Units | 1210 | City of Vero Beach Indian River County | City of Vero Beach |  |  |  | 0 | 1 | 1.9674 | 0.289 | 793.4814 |  | -1 | -1 | -1 | -1 | 0 |  |  | Central IRL B | -1 |  |  | 841 | VB-12 | Indian River Drive East at Conn Way | City of Vero Beach | 38.3942 | 113.6938 | 795.7551 | 0.64354
200000 | 820000 | 820000 | Central IRL | B | IR12-21 | 62-304.520 (8), F.A.C. | 0.56 | 0.48 | City of Vero Beach | 0.11459 | 4035.2932 | 10.0055 | 1.4697 | 1.1465 | 0.16841 | 462.3878 | 1210 | Fixed Single Family Units | 1210 | City of Vero Beach Indian River County | City of Vero Beach |  |  |  | 0 | 1 | 1.1465 | 0.16841 | 462.3878 |  | -1 | -1 | -1 | -1 | 0 |  |  | Central IRL B | -1 |  |  | 841 | VB-12 | Indian River Drive East at Conn Way | City of Vero Beach | 38.3942 | 87.4271 | 463.7128 | 0.37501
210000 | 830000 | 830000 | Central IRL | B | IR12-21 | 62-304.520 (8), F.A.C. | 0.56 | 0.48 | City of Vero Beach | 0.13046 | 4030.3848 | 9.4866 | 1.3342 | 1.2376 | 0.17406 | 525.8023 | 1200 | Residential, Medium Density-Two-five dwellingunits per acre | 1200 | City of Vero Beach Indian River County | City of Vero Beach |  |  |  | 0 | 1 | 1.2376 | 0.17406 | 719.9075 |  | -1 | -1 | -1 | -1 | 0 |  |  | Central IRL B | -1 |  |  | 841 | VB-12 | Indian River Drive East at Conn Way | City of Vero Beach | 38.3942 | 147.9719 | 527.9512 | 0.58387
210000 | 830000 | 830000 | Central IRL | B | IR12-21 | 62-304.520 (8), F.A.C. | 0.56 | 0.48 | City of Vero Beach | 0.14791 | 4030.3848 | 9.4866 | 1.3342 | 1.4032 | 0.19734 | 596.1299 | 1210 | Fixed Single Family Units | 1210 | City of Vero Beach Indian River County | City of Vero Beach |  |  |  | 0 | 1 | 1.4032 | 0.19734 | 596.1299 |  | -1 | -1 | -1 | -1 | 0 |  |  | Central IRL B | -1 |  |  | 841 | VB-12 | Indian River Drive East at Conn Way | City of Vero Beach | 38.3942 | 107.8618 | 598.5662 | 0.48348
210000 | 830000 | 830000 | Central IRL | B | IR12-21 | 62-304.520 (8), F.A.C. | 0.56 | 0.48 | City of Vero Beach | 0.012821 | 4030.3848 | 9.4866 | 1.3342 | 0.12163 | 0.017106 | 51.6732 | 1750 | Governmental | 1750 | City of Vero Beach Indian River County | City of Vero Beach |  |  |  | 0 | 1 | 0.12163 | 0.017106 | 761.2516 |  | -1 | -1 | -1 | -1 | 0 |  |  | Central IRL B | -1 |  |  | 841 | VB-12 | Indian River Drive East at Conn Way | City of Vero Beach | 38.3942 | 41.0433 | 51.8844 | 0.6174
210000 | 830000 | 830000 | Central IRL | B | IR12-21 | 62-304.520 (8), F.A.C. | 0.56 | 0.48 | City of Vero Beach | 0.0089778 | 4030.3848 | 9.4866 | 1.3342 | 0.085168 | 0.011978 | 36.1838 | 1210 | Fixed Single Family Units | 1210 | City of Vero Beach Indian River County | City of Vero Beach |  |  |  | 0 | 1 | 0.085168 | 0.011978 | 36.7331 |  | -1 | -1 | -1 | -1 | 0 |  |  | Central IRL B | -1 |  |  | 841 | VB-12 | Indian River Drive East at Conn Way | City of Vero Beach | 38.3942 | 37.2182 | 36.3317 | 0.029792
210000 | 830000 | 830000 | Central IRL | B | IR12-21 | 62-304.520 (8), F.A.C. | 0.56 | 0.48 | City of Vero Beach | 0.1349 | 4037.0765 | 10.0097 | 1.4703 | 1.3503 | 0.19835 | 544.6038 | 1200 | Residential, Medium Density-Two-five dwellingunits per acre | 1200 | City of Vero Beach Indian River County | City of Vero Beach |  |  |  | 0 | 1 | 1.3503 | 0.19835 | 928.6283 |  | -1 | -1 | -1 | -1 | 0 |  |  | Central IRL B | -1 |  |  | 841 | VB-12 | Indian River Drive East at Conn Way | City of Vero Beach | 38.3942 | 95.9908 | 545.9231 | 0.75315
210000 | 830000 | 830000 | Central IRL | B | IR12-21 | 62-304.520 (8), F.A.C. | 0.56 | 0.48 | City of Vero Beach | 0.07328 | 4037.0765 | 10.0097 | 1.4703 | 0.73351 | 0.10775 | 295.8386 | 1210 | Fixed Single Family Units | 1210 | City of Vero Beach Indian River County | City of Vero Beach |  |  |  | 0 | 1 | 0.73351 | 0.10775 | 307.7012 |  | -1 | -1 | -1 | -1 | 0 |  |  | Central IRL B | -1 |  |  | 841 | VB-12 | Indian River Drive East at Conn Way | City of Vero Beach | 38.3942 | 79.2443 | 296.5553 | 0.24955
210000 | 830000 | 830000 | Central IRL | B | IR12-21 | 62-304.520 (8), F.A.C. | 0.56 | 0.48 | City of Vero Beach | 1.0614e-07 | 4037.0765 | 10.0097 | 1.4703 | 1.0625e-06 | 1.5607e-07 | 0.00042851 | 1210 | Fixed Single Family Units | 1210 | City of Vero Beach Indian River County | City of Vero Beach |  |  |  | 0 | 1 | 1.0625e-06 | 1.5607e-07 | 0.00042851 |  | -1 | -1 | -1 | -1 | 0 |  |  | Central IRL B | -1 |  |  | 841 | VB-12 | Indian River Drive East at Conn Way | City of Vero Beach | 38.3942 | 0.30679 | 0.00042954 | 3.4753e-07
210000 | 830000 | 830000 | Central IRL | B | IR12-21 | 62-304.520 (8), F.A.C. | 0.56 | 0.48 | City of Vero Beach | 0.02183 | 4037.0765 | 10.0097 | 1.4703 | 0.21851 | 0.032097 | 88.1292 | 1210 | Fixed Single Family Units | 1210 | City of Vero Beach Indian River County | City of Vero Beach |  |  |  | 0 | 1 | 0.21851 | 0.032097 | 483.8549 |  | -1 | -1 | -1 | -1 | 0 |  |  | Central IRL B | -1 |  |  | 841 | VB-12 | Indian River Drive East at Conn Way | City of Vero Beach | 38.3942 | 49.842 | 88.3427 | 0.39242
210000 | 830000 | 830000 | Central IRL | B | IR12-21 | 62-304.520 (8), F.A.C. | 0.56 | 0.48 | City of Vero Beach | 0.13622 | 4037.0765 | 10.0097 | 1.4703 | 1.3635 | 0.20028 | 549.915 | 1210 | Fixed Single Family Units | 1210 | City of Vero Beach Indian River County | City of Vero Beach |  |  |  | 0 | 1 | 1.3635 | 0.20028 | 549.915 |  | -1 | -1 | -1 | -1 | 0 |  |  | Central IRL B | -1 |  |  | 841 | VB-12 | Indian River Drive East at Conn Way | City of Vero Beach | 38.3942 | 94.4407 | 551.2472 | 0.446
210000 | 830000 | 830000 | Central IRL | B | IR12-21 | 62-304.520 (8), F.A.C. | 0.56 | 0.48 | City of Vero Beach | 0.34717 | 4036.5794 | 9.7889 | 1.4194 | 3.3984 | 0.49276 | 1401.3645 | 1200 | Residential, Medium Density-Two-five dwellingunits per acre | 1200 | City of Vero Beach Indian River County | City of Vero Beach |  |  |  | 0 | 1 | 3.3984 | 0.49276 | 2015.9189 |  | -1 | -1 | -1 | -1 | 0 |  |  | Central IRL B | -1 |  |  | 841 | VB-12 | Indian River Drive East at Conn Way | City of Vero Beach | 38.3942 | 153.351 | 1404.9323 | 1.635
210000 | 830000 | 830000 | Central IRL | B | IR12-21 | 62-304.520 (8), F.A.C. | 0.56 | 0.48 | City of Vero Beach | 0.0034839 | 4036.5794 | 9.7889 | 1.4194 | 0.034103 | 0.004945 | 14.063 | 1750 | Governmental | 1750 | City of Vero Beach Indian River County | City of Vero Beach |  |  |  | 0 | 1 | 0.034103 | 0.004945 | 125.4003 |  | -1 | -1 | -1 | -1 | 0 |  |  | Central IRL B | -1 |  |  | 841 | VB-12 | Indian River Drive East at Conn Way | City of Vero Beach | 38.3942 | 18.6911 | 14.0988 | 0.1017
220000 | 850000 | 850000 | Central IRL | B | IR12-21 | 62-304.520 (8), F.A.C. | 0.56 | 0.48 | City of Vero Beach | 0.22365 | 4035.2918 | 10.0055 | 1.4697 | 2.2377 | 0.3287 | 902.473 | 1200 | Residential, Medium Density-Two-five dwellingunits per acre | 1200 | City of Vero Beach Indian River County | City of Vero Beach |  |  |  | 0 | 1 | 2.2377 | 0.3287 | 902.473 |  | -1 | -1 | -1 | -1 | 0 |  |  | Central IRL B | -1 |  |  | 841 | VB-12 | Indian River Drive East at Conn Way | City of Vero Beach | 38.3942 | 136.2262 | 905.0594 | 0.73193
220000 | 850000 | 850000 | Central IRL | B | IR12-21 | 62-304.520 (8), F.A.C. | 0.56 | 0.48 | City of Vero Beach | 0.10618 | 4035.2918 | 10.0055 | 1.4697 | 1.0624 | 0.15605 | 428.4633 | 1210 | Fixed Single Family Units | 1210 | City of Vero Beach Indian River County | City of Vero Beach |  |  |  | 0 | 1 | 1.0624 | 0.15605 | 428.4633 |  | -1 | -1 | -1 | -1 | 0 |  |  | Central IRL B | -1 |  |  | 841 | VB-12 | Indian River Drive East at Conn Way | City of Vero Beach | 38.3942 | 85.0545 | 429.6913 | 0.3475
220000 | 850000 | 850000 | Central IRL | B | IR12-21 | 62-304.520 (8), F.A.C. | 0.56 | 0.48 | City of Vero Beach | 0.03765 | 4035.2918 | 10.0055 | 1.4697 | 0.3767 | 0.055335 | 151.9273 | 1210 | Fixed Single Family Units | 1210 | City of Vero Beach Indian River County | City of Vero Beach |  |  |  | 0 | 1 | 0.3767 | 0.055335 | 151.9273 |  | -1 | -1 | -1 | -1 | 0 |  |  | Central IRL B | -1 |  |  | 841 | VB-12 | Indian River Drive East at Conn Way | City of Vero Beach | 38.3942 | 65.0739 | 152.3627 | 0.12322
220000 | 850000 | 850000 | Central IRL | B | IR12-21 | 62-304.520 (8), F.A.C. | 0.56 | 0.48 | City of Vero Beach | 0.18195 | 4035.2918 | 10.0055 | 1.4697 | 1.8205 | 0.26741 | 734.2067 | 1210 | Fixed Single Family Units | 1210 | City of Vero Beach Indian River County | City of Vero Beach |  |  |  | 0 | 1 | 1.8205 | 0.26741 | 734.2067 |  | -1 | -1 | -1 | -1 | 0 |  |  | Central IRL B | -1 |  |  | 841 | VB-12 | Indian River Drive East at Conn Way | City of Vero Beach | 38.3942 | 108.5823 | 736.3108 | 0.59546
220000 | 850000 | 850000 | Central IRL | B | IR12-21 | 62-304.520 (8), F.A.C. | 0.56 | 0.48 | City of Vero Beach | 0.046046 | 4035.2918 | 10.0055 | 1.4697 | 0.46071 | 0.067675 | 185.8094 | 1210 | Fixed Single Family Units | 1210 | City of Vero Beach Indian River County | City of Vero Beach |  |  |  | 0 | 1 | 0.46071 | 0.067675 | 185.8094 |  | -1 | -1 | -1 | -1 | 0 |  |  | Central IRL B | -1 |  |  | 841 | VB-12 | Indian River Drive East at Conn Way | City of Vero Beach | 38.3942 | 76.3674 | 186.3419 | 0.1507
220000 | 850000 | 850000 | Central IRL | B | IR12-21 | 62-304.520 (8), F.A.C. | 0.56 | 0.48 | City of Vero Beach | 0.022297 | 4035.2918 | 10.0055 | 1.4697 | 0.2231 | 0.032771 | 89.9761 | 1210 | Fixed Single Family Units | 1210 | City of Vero Beach Indian River County | City of Vero Beach |  |  |  | 0 | 1 | 0.2231 | 0.032771 | 89.9761 |  | -1 | -1 | -1 | -1 | 0 |  |  | Central IRL B | -1 |  |  | 841 | VB-12 | Indian River Drive East at Conn Way | City of Vero Beach | 38.3942 | 45.4138 | 90.234 | 0.072973
220000 | 860000 | 860000 | Central IRL | B | IR12-21 | 62-304.520 (8), F.A.C. | 0.56 | 0.48 | City of Vero Beach | 0.018224 | 4038.268 | 10.0124 | 1.4707 | 0.18247 | 0.026803 | 73.5933 | 1200 | Residential, Medium Density-Two-five dwellingunits per acre | 1200 | City of Vero Beach Indian River County | City of Vero Beach |  |  |  | 0 | 1 | 0.18247 | 0.026803 | 932.7479 |  | -1 | -1 | -1 | -1 | 0 |  |  | Central IRL B | -1 |  |  | 841 | VB-12 | Indian River Drive East at Conn Way | City of Vero Beach | 38.3942 | 40.2367 | 73.7498 | 0.75649
220000 | 860000 | 860000 | Central IRL | B | IR12-21 | 62-304.520 (8), F.A.C. | 0.56 | 0.48 | City of Vero Beach | 0.042304 | 4038.268 | 10.0124 | 1.4707 | 0.42357 | 0.062218 | 170.8353 | 1210 | Fixed Single Family Units | 1210 | City of Vero Beach Indian River County | City of Vero Beach |  |  |  | 0 | 1 | 0.42357 | 0.062218 | 738.3188 |  | -1 | -1 | -1 | -1 | 0 |  |  | Central IRL B | -1 |  |  | 841 | VB-12 | Indian River Drive East at Conn Way | City of Vero Beach | 38.3942 | 67.3393 | 171.1986 | 0.5988
220000 | 860000 | 860000 | Central IRL | B | IR12-21 | 62-304.520 (8), F.A.C. | 0.56 | 0.48 | City of Vero Beach | 0.23217 | 4037.0765 | 10.0097 | 1.4703 | 2.3239 | 0.34136 | 937.2729 | 1200 | Residential, Medium Density-Two-five dwellingunits per acre | 1200 | City of Vero Beach Indian River County | City of Vero Beach |  |  |  | 0 | 1 | 2.3239 | 0.34136 | 937.2729 |  | -1 | -1 | -1 | -1 | 0 |  |  | Central IRL B | -1 |  |  | 841 | VB-12 | Indian River Drive East at Conn Way | City of Vero Beach | 38.3942 | 137.6102 | 939.5435 | 0.76016
220000 | 860000 | 860000 | Central IRL | B | IR12-21 | 62-304.520 (8), F.A.C. | 0.56 | 0.48 | City of Vero Beach | 0.18073 | 4037.0765 | 10.0097 | 1.4703 | 1.8091 | 0.26574 | 729.6323 | 1210 | Fixed Single Family Units | 1210 | City of Vero Beach Indian River County | City of Vero Beach |  |  |  | 0 | 1 | 1.8091 | 0.26574 | 729.6323 |  | -1 | -1 | -1 | -1 | 0 |  |  | Central IRL B | -1 |  |  | 841 | VB-12 | Indian River Drive East at Conn Way | City of Vero Beach | 38.3942 | 108.9048 | 731.3999 | 0.59175
220000 | 860000 | 860000 | Central IRL | B | IR12-21 | 62-304.520 (8), F.A.C. | 0.56 | 0.48 | City of Vero Beach | 0.066008 | 4037.0765 | 10.0097 | 1.4703 | 0.66072 | 0.097053 | 266.4786 | 1210 | Fixed Single Family Units | 1210 | City of Vero Beach Indian River County | City of Vero Beach |  |  |  | 0 | 1 | 0.66072 | 0.097053 | 266.4786 |  | -1 | -1 | -1 | -1 | 0 |  |  | Central IRL B | -1 |  |  | 841 | VB-12 | Indian River Drive East at Conn Way | City of Vero Beach | 38.3942 | 69.5816 | 267.1241 | 0.21612
220000 | 860000 | 860000 | Central IRL | B | IR12-21 | 62-304.520 (8), F.A.C. | 0.56 | 0.48 | City of Vero Beach | 0.062958 | 4037.0765 | 10.0097 | 1.4703 | 0.63019 | 0.092569 | 254.1663 | 1210 | Fixed Single Family Units | 1210 | City of Vero Beach Indian River County | City of Vero Beach |  |  |  | 0 | 1 | 0.63019 | 0.092569 | 254.1663 |  | -1 | -1 | -1 | -1 | 0 |  |  | Central IRL B | -1 |  |  | 841 | VB-12 | Indian River Drive East at Conn Way | City of Vero Beach | 38.3942 | 87.4903 | 254.782 | 0.20614
220000 | 860000 | 860000 | Central IRL | B | IR12-21 | 62-304.520 (8), F.A.C. | 0.56 | 0.48 | City of Vero Beach | 0.050506 | 4037.0765 | 10.0097 | 1.4703 | 0.50555 | 0.074261 | 203.8981 | 1210 | Fixed Single Family Units | 1210 | City of Vero Beach Indian River County | City of Vero Beach |  |  |  | 0 | 1 | 0.50555 | 0.074261 | 203.8981 |  | -1 | -1 | -1 | -1 | 0 |  |  | Central IRL B | -1 |  |  | 841 | VB-12 | Indian River Drive East at Conn Way | City of Vero Beach | 38.3942 | 66.1297 | 204.392 | 0.16537
220000 | 860000 | 860000 | Central IRL | B | IR12-21 | 62-304.520 (8), F.A.C. | 0.56 | 0.48 | City of Vero Beach | 0.025392 | 4037.0765 | 10.0097 | 1.4703 | 0.25417 | 0.037335 | 102.5102 | 1210 | Fixed Single Family Units | 1210 | City of Vero Beach Indian River County | City of Vero Beach |  |  |  | 0 | 1 | 0.25417 | 0.037335 | 102.5102 |  | -1 | -1 | -1 | -1 | 0 |  |  | Central IRL B | -1 |  |  | 841 | VB-12 | Indian River Drive East at Conn Way | City of Vero Beach | 38.3942 | 41.9704 | 102.7585 | 0.083139
220000 | 860000 | 860000 | Central IRL | B | IR12-21 | 62-304.520 (8), F.A.C. | 0.56 | 0.48 | City of Vero Beach | 0.34587 | 4033.237 | 10.0006 | 1.469 | 3.459 | 0.5081 | 1394.9933 | 1200 | Residential, Medium Density-Two-five dwellingunits per acre | 1200 | City of Vero Beach Indian River County | City of Vero Beach |  |  |  | 0 | 1 | 3.459 | 0.5081 | 1394.9933 |  | -1 | -1 | -1 | -1 | 0 |  |  | Central IRL B | -1 |  |  | 841 | VB-12 | Indian River Drive East at Conn Way | City of Vero Beach | 38.3942 | 159.1328 | 1399.704 | 1.1314
220000 | 860000 | 860000 | Central IRL | B | IR12-21 | 62-304.520 (8), F.A.C. | 0.56 | 0.48 | City of Vero Beach | 0.0014381 | 4033.237 | 10.0006 | 1.469 | 0.014382 | 0.0021126 | 5.8002 | 1210 | Fixed Single Family Units | 1210 | City of Vero Beach Indian River County | City of Vero Beach |  |  |  | 0 | 1 | 0.014382 | 0.0021126 | 5.8002 |  | -1 | -1 | -1 | -1 | 0 |  |  | Central IRL B | -1 |  |  | 841 | VB-12 | Indian River Drive East at Conn Way | City of Vero Beach | 38.3942 | 14.5072 | 5.8198 | 0.0047042
220000 | 860000 | 860000 | Central IRL | B | IR12-21 | 62-304.520 (8), F.A.C. | 0.56 | 0.48 | City of Vero Beach | 0.0079208 | 4033.237 | 10.0006 | 1.469 | 0.079213 | 0.011636 | 31.9464 | 1210 | Fixed Single Family Units | 1210 | City of Vero Beach Indian River County | City of Vero Beach |  |  |  | 0 | 1 | 0.079213 | 0.011636 | 31.9464 |  | -1 | -1 | -1 | -1 | 0 |  |  | Central IRL B | -1 |  |  | 841 | VB-12 | Indian River Drive East at Conn Way | City of Vero Beach | 38.3942 | 27.5517 | 32.0543 | 0.02591
220000 | 860000 | 860000 | Central IRL | B | IR12-21 | 62-304.520 (8), F.A.C. | 0.56 | 0.48 | City of Vero Beach | 0.26253 | 4033.237 | 10.0006 | 1.469 | 2.6255 | 0.38566 | 1058.8464 | 1210 | Fixed Single Family Units | 1210 | City of Vero Beach Indian River County | City of Vero Beach |  |  |  | 0 | 1 | 2.6255 | 0.38566 | 1058.8464 |  | -1 | -1 | -1 | -1 | 0 |  |  | Central IRL B | -1 |  |  | 841 | VB-12 | Indian River Drive East at Conn Way | City of Vero Beach | 38.3942 | 147.6411 | 1062.4219 | 0.85876
220000 | 860000 | 870000 | Central IRL | B | IR12-21 | 62-304.520 (8), F.A.C. | 0.56 | 0.48 | City of Vero Beach | 0.036813 | 4033.619 | 10.0015 | 1.4692 | 0.36819 | 0.054084 | 148.4901 | 1200 | Residential, Medium Density-Two-five dwellingunits per acre | 1200 | City of Vero Beach Indian River County | City of Vero Beach |  |  |  | 0 | 1 | 0.36819 | 0.054084 | 148.4901 |  | -1 | -1 | -1 | -1 | 0 |  |  | Central IRL B | -1 |  |  | 841 | VB-12 | Indian River Drive East at Conn Way | City of Vero Beach | 38.3942 | 60.6929 | 148.9774 | 0.12043
220000 | 860000 | 870000 | Central IRL | B | IR12-21 | 62-304.520 (8), F.A.C. | 0.56 | 0.48 | City of Vero Beach | 0.0052592 | 4033.619 | 10.0015 | 1.4692 | 0.0526 | 0.0077266 | 21.2138 | 1210 | Fixed Single Family Units | 1210 | City of Vero Beach Indian River County | City of Vero Beach |  |  |  | 0 | 1 | 0.0526 | 0.0077266 | 838.2502 |  | -1 | -1 | -1 | -1 | 0 |  |  | Central IRL B | -1 |  |  | 841 | VB-12 | Indian River Drive East at Conn Way | City of Vero Beach | 38.3942 | 22.1501 | 21.2834 | 0.67985
220000 | 860000 | 870000 | Central IRL | B | IR12-21 | 62-304.520 (8), F.A.C. | 0.56 | 0.48 | City of Vero Beach | 0.16021 | 4033.619 | 10.0015 | 1.4692 | 1.6024 | 0.23538 | 646.2336 | 1210 | Fixed Single Family Units | 1210 | City of Vero Beach Indian River County | City of Vero Beach |  |  |  | 0 | 1 | 1.6024 | 0.23538 | 1505.0821 |  | -1 | -1 | -1 | -1 | 0 |  |  | Central IRL B | -1 |  |  | 841 | VB-12 | Indian River Drive East at Conn Way | City of Vero Beach | 38.3942 | 143.3623 | 648.3544 | 1.2207
150000 | 520000 | 520000 | Central IRL | B | IR12-21 | 62-304.520 (8), F.A.C. | 0.56 | 0.48 | City of Vero Beach | 0.037096 | 2790.5365 | 6.9501 | 1.022 | 0.25782 | 0.037911 | 103.5176 | 1210 | Fixed Single Family Units | 1210 | City of Vero Beach Indian River County | City of Vero Beach |  |  |  | 0 | 1 | 0.25782 | 0.037911 | 1024.5624 |  | -1 | -1 | -1 | -1 | 0 |  |  | Central IRL B | -1 |  |  | 845 | VB-13 | River Drive Bridge North | City of Vero Beach | 6.606 | 59.3531 | 150.1219 | 0.83095
150000 | 560000 | 560000 | Central IRL | B | IR12-21 | 62-304.520 (8), F.A.C. | 0.56 | 0.48 | City of Vero Beach | 0.0092789 | 4033.0161 | 9.9898 | 1.4668 | 0.092695 | 0.01361 | 37.4218 | 1100 | Residential, Low Density-Less than two dwelling units/acre | 1100 | City of Vero Beach Indian River County | City of Vero Beach |  |  |  | 0 | 1 | 0.092695 | 0.01361 | 37.4218 |  | -1 | -1 | -1 | -1 | 0 |  |  | Central IRL B | -1 |  |  | 845 | VB-13 | River Drive Bridge North | City of Vero Beach | 6.606 | 32.0192 | 37.5503 | 0.03035
150000 | 560000 | 560000 | Central IRL | B | IR12-21 | 62-304.520 (8), F.A.C. | 0.56 | 0.48 | City of Vero Beach | 0.082152 | 4033.0161 | 9.9898 | 1.4668 | 0.82069 | 0.1205 | 331.3213 | 1210 | Fixed Single Family Units | 1210 | City of Vero Beach Indian River County | City of Vero Beach |  |  |  | 0 | 1 | 0.82069 | 0.1205 | 709.8873 |  | -1 | -1 | -1 | -1 | 0 |  |  | Central IRL B | -1 |  |  | 845 | VB-13 | River Drive Bridge North | City of Vero Beach | 6.606 | 77.3404 | 332.4584 | 0.57574
150000 | 560000 | 560000 | Central IRL | B | IR12-21 | 62-304.520 (8), F.A.C. | 0.56 | 0.48 | City of Vero Beach | 0.25026 | 4033.0161 | 9.9898 | 1.4668 | 2.5001 | 0.36709 | 1009.3177 | 1210 | Fixed Single Family Units | 1210 | City of Vero Beach Indian River County | City of Vero Beach |  |  |  | 0 | 1 | 2.5001 | 0.36709 | 1730.8077 |  | -1 | -1 | -1 | -1 | 0 |  |  | Central IRL B | -1 |  |  | 845 | VB-13 | River Drive Bridge North | City of Vero Beach | 6.606 | 131.301 | 1012.7814 | 1.4037
160000 | 590000 | 590000 | Central IRL | B | IR12-21 | 62-304.520 (8), F.A.C. | 0.56 | 0.48 | City of Vero Beach | 0.085899 | 4055.3616 | 9.7858 | 1.4256 | 0.84059 | 0.12246 | 348.3513 | 1100 | Residential, Low Density-Less than two dwelling units/acre | 1100 | City of Vero Beach Indian River County | City of Vero Beach |  |  |  | 0 | 1 | 0.84059 | 0.12246 | 348.3513 |  | -1 | -1 | -1 | -1 | 0 |  |  | Central IRL B | -1 |  |  | 845 | VB-13 | River Drive Bridge North | City of Vero Beach | 6.606 | 87.6471 | 347.6207 | 0.28252
160000 | 590000 | 590000 | Central IRL | B | IR12-21 | 62-304.520 (8), F.A.C. | 0.56 | 0.48 | City of Vero Beach | 0.065309 | 4055.3616 | 9.7858 | 1.4256 | 0.6391 | 0.093106 | 264.8504 | 1210 | Fixed Single Family Units | 1210 | City of Vero Beach Indian River County | City of Vero Beach |  |  |  | 0 | 1 | 0.6391 | 0.093106 | 274.5558 |  | -1 | -1 | -1 | -1 | 0 |  |  | Central IRL B | -1 |  |  | 845 | VB-13 | River Drive Bridge North | City of Vero Beach | 6.606 | 76.2736 | 264.2949 | 0.22267
160000 | 590000 | 590000 | Central IRL | B | IR12-21 | 62-304.520 (8), F.A.C. | 0.56 | 0.48 | City of Vero Beach | 0.26985 | 4055.3616 | 9.7858 | 1.4256 | 2.6407 | 0.38471 | 1094.3582 | 1210 | Fixed Single Family Units | 1210 | City of Vero Beach Indian River County | City of Vero Beach |  |  |  | 0 | 1 | 2.6407 | 0.38471 | 1403.4615 |  | -1 | -1 | -1 | -1 | 0 |  |  | Central IRL B | -1 |  |  | 845 | VB-13 | River Drive Bridge North | City of Vero Beach | 6.606 | 132.7351 | 1092.063 | 1.1382
160000 | 590000 | 590000 | Central IRL | B | IR12-21 | 62-304.520 (8), F.A.C. | 0.56 | 0.48 | City of Vero Beach | 0.11809 | 4055.3616 | 9.7858 | 1.4256 | 1.1556 | 0.16835 | 478.8856 | 1210 | Fixed Single Family Units | 1210 | City of Vero Beach Indian River County | City of Vero Beach |  |  |  | 0 | 1 | 1.1556 | 0.16835 | 478.8856 |  | -1 | -1 | -1 | -1 | 0 |  |  | Central IRL B | -1 |  |  | 845 | VB-13 | River Drive Bridge North | City of Vero Beach | 6.606 | 96.3137 | 477.8813 | 0.38839
160000 | 620000 | 620000 | Central IRL | B | IR12-21 | 62-304.520 (8), F.A.C. | 0.56 | 0.48 | City of Vero Beach | 0.014114 | 4045.1701 | 8.6283 | 1.2047 | 0.12178 | 0.017003 | 57.093 | 1100 | Residential, Low Density-Less than two dwelling units/acre | 1100 | City of Vero Beach Indian River County | City of Vero Beach |  |  |  | 0 | 1 | 0.12178 | 0.017003 | 1787.7009 |  | -1 | -1 | -1 | -1 | 0 |  |  | Central IRL B | -1 |  |  | 845 | VB-13 | River Drive Bridge North | City of Vero Beach | 6.606 | 30.6354 | 57.1168 | 1.4499
160000 | 650000 | 650000 | Central IRL | B | IR12-21 | 62-304.520 (8), F.A.C. | 0.56 | 0.48 | City of Vero Beach | 0.096173 | 4054.9743 | 9.9317 | 1.4535 | 0.95516 | 0.13979 | 389.9793 | 1210 | Fixed Single Family Units | 1210 | City of Vero Beach Indian River County | City of Vero Beach |  |  |  | 0 | 1 | 0.95516 | 0.13979 | 1156.4908 |  | -1 | -1 | -1 | -1 | 0 |  |  | Central IRL B | -1 |  |  | 845 | VB-13 | River Drive Bridge North | City of Vero Beach | 6.606 | 80.4992 | 389.1986 | 0.93795
160000 | 650000 | 650000 | Central IRL | B | IR12-21 | 62-304.520 (8), F.A.C. | 0.56 | 0.48 | City of Vero Beach | 0.036798 | 4054.9743 | 9.9317 | 1.4535 | 0.36547 | 0.053487 | 149.2156 | 1210 | Fixed Single Family Units | 1210 | City of Vero Beach Indian River County | City of Vero Beach |  |  |  | 0 | 1 | 0.36547 | 0.053487 | 1191.4969 |  | -1 | -1 | -1 | -1 | 0 |  |  | Central IRL B | -1 |  |  | 845 | VB-13 | River Drive Bridge North | City of Vero Beach | 6.606 | 56.2127 | 148.9169 | 0.96634
170000 | 660000 | 660000 | Central IRL | B | IR12-21 | 62-304.520 (8), F.A.C. | 0.56 | 0.48 | City of Vero Beach | 0.012292 | 1988.199 | 4.9318 | 0.72397 | 0.06062 | 0.0088988 | 24.4381 | 1210 | Fixed Single Family Units | 1210 | City of Vero Beach Indian River County | City of Vero Beach |  |  |  | 0 | 1 | 0.06062 | 0.0088988 | 308.9949 |  | -1 | -1 | -1 | -1 | 0 |  |  | Central IRL B | -1 |  |  | 845 | VB-13 | River Drive Bridge North | City of Vero Beach | 6.606 | 56.2042 | 49.7422 | 0.2506
170000 | 660000 | 660000 | Central IRL | B | IR12-21 | 62-304.520 (8), F.A.C. | 0.56 | 0.48 | City of Vero Beach | 0.014079 | 1988.199 | 4.9318 | 0.72397 | 0.069437 | 0.010193 | 27.9925 | 1210 | Fixed Single Family Units | 1210 | City of Vero Beach Indian River County | City of Vero Beach |  |  |  | 0 | 1 | 0.069437 | 0.010193 | 291.6807 |  | -1 | -1 | -1 | -1 | 0 |  |  | Central IRL B | -1 |  |  | 845 | VB-13 | River Drive Bridge North | City of Vero Beach | 6.606 | 52.1748 | 56.9769 | 0.23656
170000 | 670000 | 670000 | Central IRL | B | IR12-21 | 62-304.520 (8), F.A.C. | 0.56 | 0.48 | City of Vero Beach | 0.0010661 | 2792.3167 | 6.9534 | 1.0224 | 0.0074128 | 0.00109 | 2.9768 | 1210 | Fixed Single Family Units | 1210 | City of Vero Beach Indian River County | City of Vero Beach |  |  |  | 0 | 1 | 0.0074128 | 0.00109 | 399.2592 |  | -1 | -1 | -1 | -1 | 0 |  |  | Central IRL B | -1 |  |  | 845 | VB-13 | River Drive Bridge North | City of Vero Beach | 6.606 | 9.8225 | 4.3142 | 0.32381
170000 | 670000 | 670000 | Central IRL | B | IR12-21 | 62-304.520 (8), F.A.C. | 0.56 | 0.48 | City of Vero Beach | 0.055358 | 2792.3167 | 6.9534 | 1.0224 | 0.38493 | 0.056599 | 154.5772 | 1210 | Fixed Single Family Units | 1210 | City of Vero Beach Indian River County | City of Vero Beach |  |  |  | 0 | 1 | 0.38493 | 0.056599 | 813.62 |  | -1 | -1 | -1 | -1 | 0 |  |  | Central IRL B | -1 |  |  | 845 | VB-13 | River Drive Bridge North | City of Vero Beach | 6.606 | 64.5868 | 224.0261 | 0.65987
170000 | 690000 | 690000 | Central IRL | B | IR12-21 | 62-304.520 (8), F.A.C. | 0.56 | 0.48 | City of Vero Beach | 0.13474 | 4051.8034 | 9.508 | 1.373 | 1.2811 | 0.185 | 545.9584 | 1100 | Residential, Low Density-Less than two dwelling units/acre | 1100 | City of Vero Beach Indian River County | City of Vero Beach |  |  |  | 0 | 1 | 1.2811 | 0.185 | 699.5113 |  | -1 | -1 | -1 | -1 | 0 |  |  | Central IRL B | -1 |  |  | 845 | VB-13 | River Drive Bridge North | City of Vero Beach | 6.606 | 120.6048 | 545.2918 | 0.56732
170000 | 690000 | 690000 | Central IRL | B | IR12-21 | 62-304.520 (8), F.A.C. | 0.56 | 0.48 | City of Vero Beach | 0.21211 | 4051.8034 | 9.508 | 1.373 | 2.0167 | 0.29122 | 859.4123 | 1210 | Fixed Single Family Units | 1210 | City of Vero Beach Indian River County | City of Vero Beach |  |  |  | 0 | 1 | 2.0167 | 0.29122 | 859.4123 |  | -1 | -1 | -1 | -1 | 0 |  |  | Central IRL B | -1 |  |  | 845 | VB-13 | River Drive Bridge North | City of Vero Beach | 6.606 | 119.5816 | 858.363 | 0.69701
170000 | 690000 | 690000 | Central IRL | B | IR12-21 | 62-304.520 (8), F.A.C. | 0.56 | 0.48 | City of Vero Beach | 0.23301 | 4051.8034 | 9.508 | 1.373 | 2.2155 | 0.31992 | 944.122 | 1210 | Fixed Single Family Units | 1210 | City of Vero Beach Indian River County | City of Vero Beach |  |  |  | 0 | 1 | 2.2155 | 0.31992 | 944.122 |  | -1 | -1 | -1 | -1 | 0 |  |  | Central IRL B | -1 |  |  | 845 | VB-13 | River Drive Bridge North | City of Vero Beach | 6.606 | 129.0436 | 942.9693 | 0.76571
180000 | 740000 | 740000 | Central IRL | B | IR12-21 | 62-304.520 (8), F.A.C. | 0.56 | 0.48 | City of Vero Beach | 0.15212 | 3873.5338 | 9.6254 | 1.4146 | 1.4642 | 0.21518 | 589.2277 | 1210 | Fixed Single Family Units | 1210 | City of Vero Beach Indian River County | City of Vero Beach |  |  |  | 0 | 1 | 1.4642 | 0.21518 | 2287.1373 |  | -1 | -1 | -1 | -1 | 0 |  |  | Central IRL B | -1 |  |  | 845 | VB-13 | River Drive Bridge North | City of Vero Beach | 6.606 | 118.9873 | 615.5929 | 1.8549
180000 | 740000 | 740000 | Central IRL | B | IR12-21 | 62-304.520 (8), F.A.C. | 0.56 | 0.48 | City of Vero Beach | 0.00068352 | 1999.7674 | 5.005 | 0.73667 | 0.003421 | 0.00050353 | 1.3669 | 1210 | Fixed Single Family Units | 1210 | City of Vero Beach Indian River County | City of Vero Beach |  |  |  | 0 | 1 | 0.003421 | 0.00050353 | 441.3252 |  | -1 | -1 | -1 | -1 | 0 |  |  | Central IRL B | -1 |  |  | 845 | VB-13 | River Drive Bridge North | City of Vero Beach | 6.606 | 7.8507 | 2.7661 | 0.35793
180000 | 740000 | 740000 | Central IRL | B | IR12-21 | 62-304.520 (8), F.A.C. | 0.56 | 0.48 | City of Vero Beach | 0.010974 | 1999.7674 | 5.005 | 0.73667 | 0.054924 | 0.0080841 | 21.9452 | 1210 | Fixed Single Family Units | 1210 | City of Vero Beach Indian River County | City of Vero Beach |  |  |  | 0 | 1 | 0.054924 | 0.0080841 | 194.9178 |  | -1 | -1 | -1 | -1 | 0 |  |  | Central IRL B | -1 |  |  | 845 | VB-13 | River Drive Bridge North | City of Vero Beach | 6.606 | 37.3294 | 44.4097 | 0.15808
180000 | 740000 | 740000 | Central IRL | B | IR12-21 | 62-304.520 (8), F.A.C. | 0.56 | 0.48 | City of Vero Beach | 0.043291 | 1978.2355 | 4.8604 | 0.71142 | 0.21041 | 0.030798 | 85.6394 | 1210 | Fixed Single Family Units | 1210 | City of Vero Beach Indian River County | City of Vero Beach |  |  |  | 0 | 1 | 0.21041 | 0.030798 | 408.7036 |  | -1 | -1 | -1 | -1 | 0 |  |  | Central IRL B | -1 |  |  | 845 | VB-13 | River Drive Bridge North | City of Vero Beach | 6.606 | 66.5083 | 175.1916 | 0.33147
180000 | 740000 | 740000 | Central IRL | B | IR12-21 | 62-304.520 (8), F.A.C. | 0.56 | 0.48 | City of Vero Beach | 0.0023961 | 1978.2355 | 4.8604 | 0.71142 | 0.011646 | 0.0017046 | 4.7401 | 1210 | Fixed Single Family Units | 1210 | City of Vero Beach Indian River County | City of Vero Beach |  |  |  | 0 | 1 | 0.011646 | 0.0017046 | 156.224 |  | -1 | -1 | -1 | -1 | 0 |  |  | Central IRL B | -1 |  |  | 845 | VB-13 | River Drive Bridge North | City of Vero Beach | 6.606 | 27.9793 | 9.6967 | 0.1267
180000 | 750000 | 750000 | Central IRL | B | IR12-21 | 62-304.520 (8), F.A.C. | 0.56 | 0.48 | City of Vero Beach | 0.047878 | 3853.0802 | 9.4111 | 1.3761 | 0.45058 | 0.065885 | 184.4759 | 1210 | Fixed Single Family Units | 1210 | City of Vero Beach Indian River County | City of Vero Beach |  |  |  | 0 | 1 | 0.45058 | 0.065885 | 1549.506 |  | -1 | -1 | -1 | -1 | 0 |  |  | Central IRL B | -1 |  |  | 845 | VB-13 | River Drive Bridge North | City of Vero Beach | 6.606 | 60.6347 | 193.7534 | 1.2567
180000 | 750000 | 750000 | Central IRL | B | IR12-21 | 62-304.520 (8), F.A.C. | 0.56 | 0.48 | City of Vero Beach | 0.050676 | 3853.0802 | 9.4111 | 1.3761 | 0.47691 | 0.069736 | 195.2586 | 1210 | Fixed Single Family Units | 1210 | City of Vero Beach Indian River County | City of Vero Beach |  |  |  | 0 | 1 | 0.47691 | 0.069736 | 537.5251 |  | -1 | -1 | -1 | -1 | 0 |  |  | Central IRL B | -1 |  |  | 845 | VB-13 | River Drive Bridge North | City of Vero Beach | 6.606 | 57.8812 | 205.0784 | 0.43595
180000 | 750000 | 750000 | Central IRL | B | IR12-21 | 62-304.520 (8), F.A.C. | 0.56 | 0.48 | City of Vero Beach | 0.12352 | 4050.1919 | 9.2179 | 1.3178 | 1.1386 | 0.16277 | 500.2789 | 1100 | Residential, Low Density-Less than two dwelling units/acre | 1100 | City of Vero Beach Indian River County | City of Vero Beach |  |  |  | 0 | 1 | 1.1386 | 0.16277 | 1072.4999 |  | -1 | -1 | -1 | -1 | 0 |  |  | Central IRL B | -1 |  |  | 845 | VB-13 | River Drive Bridge North | City of Vero Beach | 6.606 | 124.4956 | 499.8669 | 0.86983
180000 | 750000 | 750000 | Central IRL | B | IR12-21 | 62-304.520 (8), F.A.C. | 0.56 | 0.48 | City of Vero Beach | 0.22541 | 4050.1919 | 9.2179 | 1.3178 | 2.0778 | 0.29705 | 912.9595 | 1210 | Fixed Single Family Units | 1210 | City of Vero Beach Indian River County | City of Vero Beach |  |  |  | 0 | 1 | 2.0778 | 0.29705 | 928.9301 |  | -1 | -1 | -1 | -1 | 0 |  |  | Central IRL B | -1 |  |  | 845 | VB-13 | River Drive Bridge North | City of Vero Beach | 6.606 | 124.7921 | 912.2077 | 0.75339
180000 | 750000 | 750000 | Central IRL | B | IR12-21 | 62-304.520 (8), F.A.C. | 0.56 | 0.48 | City of Vero Beach | 0.08744 | 4050.1919 | 9.2179 | 1.3178 | 0.80601 | 0.11523 | 354.1498 | 1210 | Fixed Single Family Units | 1210 | City of Vero Beach Indian River County | City of Vero Beach |  |  |  | 0 | 1 | 0.80601 | 0.11523 | 354.1498 |  | -1 | -1 | -1 | -1 | 0 |  |  | Central IRL B | -1 |  |  | 845 | VB-13 | River Drive Bridge North | City of Vero Beach | 6.606 | 81.0522 | 353.8581 | 0.28723
180000 | 750000 | 750000 | Central IRL | B | IR12-21 | 62-304.520 (8), F.A.C. | 0.56 | 0.48 | City of Vero Beach | 0.0034896 | 4055.3892 | 9.9699 | 1.4608 | 0.034791 | 0.0050975 | 14.1517 | 1100 | Residential, Low Density-Less than two dwelling units/acre | 1100 | City of Vero Beach Indian River County | City of Vero Beach |  |  |  | 0 | 1 | 0.034791 | 0.0050975 | 14.1517 |  | -1 | -1 | -1 | -1 | 0 |  |  | Central IRL B | -1 |  |  | 845 | VB-13 | River Drive Bridge North | City of Vero Beach | 6.606 | 20.7326 | 14.1219 | 0.011477
180000 | 750000 | 750000 | Central IRL | B | IR12-21 | 62-304.520 (8), F.A.C. | 0.56 | 0.48 | City of Vero Beach | 0.18715 | 4055.3892 | 9.9699 | 1.4608 | 1.8658 | 0.27338 | 758.9527 | 1210 | Fixed Single Family Units | 1210 | City of Vero Beach Indian River County | City of Vero Beach |  |  |  | 0 | 1 | 1.8658 | 0.27338 | 1678.3195 |  | -1 | -1 | -1 | -1 | 0 |  |  | Central IRL B | -1 |  |  | 845 | VB-13 | River Drive Bridge North | City of Vero Beach | 6.606 | 130.2929 | 757.3558 | 1.3612
180000 | 750000 | 750000 | Central IRL | B | IR12-21 | 62-304.520 (8), F.A.C. | 0.56 | 0.48 | City of Vero Beach | 0.063434 | 4055.3892 | 9.9699 | 1.4608 | 0.63244 | 0.092663 | 257.2504 | 1210 | Fixed Single Family Units | 1210 | City of Vero Beach Indian River County | City of Vero Beach |  |  |  | 0 | 1 | 0.63244 | 0.092663 | 718.5372 |  | -1 | -1 | -1 | -1 | 0 |  |  | Central IRL B | -1 |  |  | 845 | VB-13 | River Drive Bridge North | City of Vero Beach | 6.606 | 64.1375 | 256.7091 | 0.58276
180000 | 750000 | 750000 | Central IRL | B | IR12-21 | 62-304.520 (8), F.A.C. | 0.56 | 0.48 | City of Vero Beach | 0.068612 | 2668.7886 | 6.652 | 0.97831 | 0.45641 | 0.067124 | 183.1114 | 1210 | Fixed Single Family Units | 1210 | City of Vero Beach Indian River County | City of Vero Beach |  |  |  | 0 | 1 | 0.45641 | 0.067124 | 838.8727 |  | -1 | -1 | -1 | -1 | 0 |  |  | Central IRL B | -1 |  |  | 845 | VB-13 | River Drive Bridge North | City of Vero Beach | 6.606 | 77.9486 | 277.6636 | 0.68035
190000 | 770000 | 770000 | Central IRL | B | IR12-21 | 62-304.520 (8), F.A.C. | 0.56 | 0.48 | City of Vero Beach | 0.17992 | 4047.2949 | 8.7831 | 1.2351 | 1.5802 | 0.22222 | 728.1872 | 1100 | Residential, Low Density-Less than two dwelling units/acre | 1100 | City of Vero Beach Indian River County | City of Vero Beach |  |  |  | 0 | 1 | 1.5802 | 0.22222 | 1629.4346 |  | -1 | -1 | -1 | -1 | 0 |  |  | Central IRL B | -1 |  |  | 845 | VB-13 | River Drive Bridge North | City of Vero Beach | 6.606 | 110.5166 | 728.1083 | 1.3215
190000 | 770000 | 770000 | Central IRL | B | IR12-21 | 62-304.520 (8), F.A.C. | 0.56 | 0.48 | City of Vero Beach | 0.012948 | 4047.2949 | 8.7831 | 1.2351 | 0.11372 | 0.015992 | 52.4033 | 1210 | Fixed Single Family Units | 1210 | City of Vero Beach Indian River County | City of Vero Beach |  |  |  | 0 | 1 | 0.11372 | 0.015992 | 52.4033 |  | -1 | -1 | -1 | -1 | 0 |  |  | Central IRL B | -1 |  |  | 845 | VB-13 | River Drive Bridge North | City of Vero Beach | 6.606 | 48.6322 | 52.3976 | 0.042501
190000 | 770000 | 770000 | Central IRL | B | IR12-21 | 62-304.520 (8), F.A.C. | 0.56 | 0.48 | City of Vero Beach | 0.072156 | 4047.2949 | 8.7831 | 1.2351 | 0.63375 | 0.089121 | 292.0377 | 1210 | Fixed Single Family Units | 1210 | City of Vero Beach Indian River County | City of Vero Beach |  |  |  | 0 | 1 | 0.63375 | 0.089121 | 655.3526 |  | -1 | -1 | -1 | -1 | 0 |  |  | Central IRL B | -1 |  |  | 845 | VB-13 | River Drive Bridge North | City of Vero Beach | 6.606 | 76.9774 | 292.006 | 0.53151
190000 | 780000 | 780000 | Central IRL | B | IR12-21 | 62-304.520 (8), F.A.C. | 0.56 | 0.48 | City of Vero Beach | 0.16503 | 2608.8224 | 5.7085 | 0.80479 | 0.9421 | 0.13282 | 430.5448 | 1100 | Residential, Low Density-Less than two dwelling units/acre | 1100 | City of Vero Beach Indian River County | City of Vero Beach |  |  |  | 0 | 1 | 0.9421 | 0.13282 | 440.2083 |  | -1 | -1 | -1 | -1 | 0 |  |  | Central IRL B | -1 |  |  | 845 | VB-13 | River Drive Bridge North | City of Vero Beach | 6.606 | 150.3957 | 667.8695 | 0.35702
190000 | 780000 | 780000 | Central IRL | B | IR12-21 | 62-304.520 (8), F.A.C. | 0.56 | 0.48 | Natural Lands | 0.034102 | 2608.8224 | 5.7085 | 0.80479 | 0.19467 | 0.027445 | 88.9657 | 1100 | Residential, Low Density-Less than two dwelling units/acre | 3000 | City of Vero Beach Indian River County | City of Vero Beach |  |  |  | 0 | 1 | 0.19467 | 0.027445 | 215.6669 |  | -1 | -1 | -1 | -1 | 0 |  |  | Central IRL B | -1 |  |  | 845 | VB-13 | River Drive Bridge North | City of Vero Beach | 6.606 | 83.8789 | 138.0054 | 0.17491
190000 | 780000 | 780000 | Central IRL | B | IR12-21 | 62-304.520 (8), F.A.C. | 0.56 | 0.48 | Natural Lands | 0.029522 | 2608.8224 | 5.7085 | 0.80479 | 0.16853 | 0.023759 | 77.0182 | 5400 | Bays and estuaries | 5400 | City of Vero Beach Indian River County | City of Vero Beach |  |  | Natural Lands | 0 | 1 | 0.16853 | 0.023759 | 545.3608 |  | -1 | -1 | -1 | -1 | 0 |  |  | Central IRL B | -1 |  |  | 845 | VB-13 | River Drive Bridge North | City of Vero Beach | 6.606 | 76.781 | 119.4722 | 0.4423
190000 | 780000 | 780000 | Central IRL | B | IR12-21 | 62-304.520 (8), F.A.C. | 0.56 | 0.48 | City of Vero Beach | 0.016456 | 2608.8224 | 5.7085 | 0.80479 | 0.093938 | 0.013244 | 42.9303 | 1210 | Fixed Single Family Units | 1210 | City of Vero Beach Indian River County | City of Vero Beach |  |  |  | 0 | 1 | 0.093938 | 0.013244 | 43.5773 |  | -1 | -1 | -1 | -1 | 0 |  |  | Central IRL B | -1 |  |  | 845 | VB-13 | River Drive Bridge North | City of Vero Beach | 6.606 | 49.854 | 66.5944 | 0.035342
190000 | 780000 | 780000 | Central IRL | B | IR12-21 | 62-304.520 (8), F.A.C. | 0.56 | 0.48 | City of Vero Beach | 0.066292 | 2608.8224 | 5.7085 | 0.80479 | 0.37843 | 0.053351 | 172.943 | 1210 | Fixed Single Family Units | 1210 | City of Vero Beach Indian River County | City of Vero Beach |  |  |  | 0 | 1 | 0.37843 | 0.053351 | 353.6108 |  | -1 | -1 | -1 | -1 | 0 |  |  | Central IRL B | -1 |  |  | 845 | VB-13 | River Drive Bridge North | City of Vero Beach | 6.606 | 74.7541 | 268.2726 | 0.28679
190000 | 780000 | 780000 | Central IRL | B | IR12-21 | 62-304.520 (8), F.A.C. | 0.56 | 0.48 | Natural Lands | 2.5242e-07 | 2608.8224 | 5.7085 | 0.80479 | 1.441e-06 | 2.0315e-07 | 0.00065853 | 1210 | Fixed Single Family Units | 3000 | City of Vero Beach Indian River County | City of Vero Beach |  |  |  | 0 | 1 | 1.441e-06 | 2.0315e-07 | 0.00065853 |  | -1 | -1 | -1 | -1 | 0 |  |  | Central IRL B | -1 |  |  | 845 | VB-13 | River Drive Bridge North | City of Vero Beach | 6.606 | 0.71238 | 0.0010215 | 5.3409e-07
190000 | 790000 | 790000 | Central IRL | B | IR12-21 | 62-304.520 (8), F.A.C. | 0.56 | 0.48 | City of Vero Beach | 0.29135 | 4051.0035 | 9.137 | 1.3023 | 2.6621 | 0.37943 | 1180.2785 | 1100 | Residential, Low Density-Less than two dwelling units/acre | 1100 | City of Vero Beach Indian River County | City of Vero Beach |  |  |  | 0 | 1 | 2.6621 | 0.37943 | 1180.2785 |  | -1 | -1 | -1 | -1 | 0 |  |  | Central IRL B | -1 |  |  | 845 | VB-13 | River Drive Bridge North | City of Vero Beach | 6.606 | 165.3606 | 1179.0702 | 0.95724
190000 | 790000 | 790000 | Central IRL | B | IR12-21 | 62-304.520 (8), F.A.C. | 0.56 | 0.48 | City of Vero Beach | 0.13932 | 4051.0035 | 9.137 | 1.3023 | 1.273 | 0.18143 | 564.3828 | 1210 | Fixed Single Family Units | 1210 | City of Vero Beach Indian River County | City of Vero Beach |  |  |  | 0 | 1 | 1.273 | 0.18143 | 564.3828 |  | -1 | -1 | -1 | -1 | 0 |  |  | Central IRL B | -1 |  |  | 845 | VB-13 | River Drive Bridge North | City of Vero Beach | 6.606 | 105.1296 | 563.805 | 0.45773
190000 | 790000 | 790000 | Central IRL | B | IR12-21 | 62-304.520 (8), F.A.C. | 0.56 | 0.48 | City of Vero Beach | 0.13658 | 4051.0035 | 9.137 | 1.3023 | 1.248 | 0.17787 | 553.2993 | 1210 | Fixed Single Family Units | 1210 | City of Vero Beach Indian River County | City of Vero Beach |  |  |  | 0 | 1 | 1.248 | 0.17787 | 553.2993 |  | -1 | -1 | -1 | -1 | 0 |  |  | Central IRL B | -1 |  |  | 845 | VB-13 | River Drive Bridge North | City of Vero Beach | 6.606 | 101.4443 | 552.7328 | 0.44874
190000 | 790000 | 790000 | Central IRL | B | IR12-21 | 62-304.520 (8), F.A.C. | 0.56 | 0.48 | City of Vero Beach | 0.050258 | 4051.0035 | 9.137 | 1.3023 | 0.45921 | 0.06545 | 203.594 | 1210 | Fixed Single Family Units | 1210 | City of Vero Beach Indian River County | City of Vero Beach |  |  |  | 0 | 1 | 0.45921 | 0.06545 | 203.594 |  | -1 | -1 | -1 | -1 | 0 |  |  | Central IRL B | -1 |  |  | 845 | VB-13 | River Drive Bridge North | City of Vero Beach | 6.606 | 71.3145 | 203.3856 | 0.16512
190000 | 790000 | 790000 | Central IRL | B | IR12-21 | 62-304.520 (8), F.A.C. | 0.56 | 0.48 | City of Vero Beach | 0.00022965 | 4051.0035 | 9.137 | 1.3023 | 0.0020983 | 0.00029906 | 0.9303 | 1210 | Fixed Single Family Units | 1210 | City of Vero Beach Indian River County | City of Vero Beach |  |  |  | 0 | 1 | 0.0020983 | 0.00029906 | 0.9303 |  | -1 | -1 | -1 | -1 | 0 |  |  | Central IRL B | -1 |  |  | 845 | VB-13 | River Drive Bridge North | City of Vero Beach | 6.606 | 4.5435 | 0.92934 | 0.0007545
190000 | 790000 | 790000 | Central IRL | B | IR12-21 | 62-304.520 (8), F.A.C. | 0.56 | 0.48 | City of Vero Beach | 1.9035e-05 | 4051.0035 | 9.137 | 1.3023 | 0.00017392 | 2.4789e-05 | 0.07711 | 1210 | Fixed Single Family Units | 1210 | City of Vero Beach Indian River County | City of Vero Beach |  |  |  | 0 | 1 | 0.00017392 | 2.4789e-05 | 0.07711 |  | -1 | -1 | -1 | -1 | 0 |  |  | Central IRL B | -1 |  |  | 845 | VB-13 | River Drive Bridge North | City of Vero Beach | 6.606 | 1.5291 | 0.077031 | 6.2539e-05
200000 | 810000 | 810000 | Central IRL | B | IR12-21 | 62-304.520 (8), F.A.C. | 0.56 | 0.48 | City of Vero Beach | 0.018139 | 4053.1265 | 9.7392 | 1.417 | 0.17666 | 0.025703 | 73.5196 | 1100 | Residential, Low Density-Less than two dwelling units/acre | 1100 | City of Vero Beach Indian River County | City of Vero Beach |  |  |  | 0 | 1 | 0.17666 | 0.025703 | 402.2147 |  | -1 | -1 | -1 | -1 | 0 |  |  | Central IRL B | -1 |  |  | 845 | VB-13 | River Drive Bridge North | City of Vero Beach | 6.606 | 49.2965 | 73.4059 | 0.32621
210000 | 830000 | 840000 | Central IRL | B | IR12-21 | 62-304.520 (8), F.A.C. | 0.56 | 0.48 | City of Vero Beach | 0.25759 | 4051.4089 | 9.2206 | 1.3182 | 2.3752 | 0.33955 | 1043.6102 | 1100 | Residential, Low Density-Less than two dwelling units/acre | 1100 | City of Vero Beach Indian River County | City of Vero Beach |  |  |  | 0 | 1 | 2.3752 | 0.33955 | 1065.8299 |  | -1 | -1 | -1 | -1 | 0 |  |  | Central IRL B | -1 |  |  | 845 | VB-13 | River Drive Bridge North | City of Vero Beach | 6.606 | 141.3385 | 1042.4375 | 0.86442
210000 | 830000 | 840000 | Central IRL | B | IR12-21 | 62-304.520 (8), F.A.C. | 0.56 | 0.48 | Natural Lands | 0.00038156 | 4051.4089 | 9.2206 | 1.3182 | 0.0035182 | 0.00050296 | 1.5458 | 1100 | Residential, Low Density-Less than two dwelling units/acre | 3000 | City of Vero Beach Indian River County | City of Vero Beach |  |  |  | 0 | 1 | 0.0035182 | 0.00050296 | 2.6363 |  | -1 | -1 | -1 | -1 | 0 |  |  | Central IRL B | -1 |  |  | 845 | VB-13 | River Drive Bridge North | City of Vero Beach | 6.606 | 10.6901 | 1.5441 | 0.0021381
210000 | 830000 | 840000 | Central IRL | B | IR12-21 | 62-304.520 (8), F.A.C. | 0.56 | 0.48 | City of Vero Beach | 0.16524 | 4051.4089 | 9.2206 | 1.3182 | 1.5236 | 0.21782 | 669.4482 | 1210 | Fixed Single Family Units | 1210 | City of Vero Beach Indian River County | City of Vero Beach |  |  |  | 0 | 1 | 1.5236 | 0.21782 | 819.1157 |  | -1 | -1 | -1 | -1 | 0 |  |  | Central IRL B | -1 |  |  | 845 | VB-13 | River Drive Bridge North | City of Vero Beach | 6.606 | 106.2647 | 668.696 | 0.66433
210000 | 830000 | 840000 | Central IRL | B | IR12-21 | 62-304.520 (8), F.A.C. | 0.56 | 0.48 | Natural Lands | 1.9426e-06 | 4051.4089 | 9.2206 | 1.3182 | 1.7912e-05 | 2.5607e-06 | 0.0078703 | 1210 | Fixed Single Family Units | 3000 | City of Vero Beach Indian River County | City of Vero Beach |  |  |  | 0 | 1 | 1.7912e-05 | 2.5607e-06 | 0.0078703 |  | -1 | -1 | -1 | -1 | 0 |  |  | Central IRL B | -1 |  |  | 845 | VB-13 | River Drive Bridge North | City of Vero Beach | 6.606 | 7.1501 | 0.0078614 | 6.383e-06
210000 | 830000 | 840000 | Central IRL | B | IR12-21 | 62-304.520 (8), F.A.C. | 0.56 | 0.48 | City of Vero Beach | 0.025546 | 4051.4089 | 9.2206 | 1.3182 | 0.23555 | 0.033674 | 103.496 | 1210 | Fixed Single Family Units | 1210 | City of Vero Beach Indian River County | City of Vero Beach |  |  |  | 0 | 1 | 0.23555 | 0.033674 | 139.4538 |  | -1 | -1 | -1 | -1 | 0 |  |  | Central IRL B | -1 |  |  | 845 | VB-13 | River Drive Bridge North | City of Vero Beach | 6.606 | 71.0066 | 103.3797 | 0.1131
210000 | 830000 | 840000 | Central IRL | B | IR12-21 | 62-304.520 (8), F.A.C. | 0.56 | 0.48 | City of Vero Beach | 0.11639 | 4051.4089 | 9.2206 | 1.3182 | 1.0732 | 0.15343 | 471.5511 | 1210 | Fixed Single Family Units | 1210 | City of Vero Beach Indian River County | City of Vero Beach |  |  |  | 0 | 1 | 1.0732 | 0.15343 | 471.5511 |  | -1 | -1 | -1 | -1 | 0 |  |  | Central IRL B | -1 |  |  | 845 | VB-13 | River Drive Bridge North | City of Vero Beach | 6.606 | 90.7154 | 471.0213 | 0.38244
220000 | 850000 | 850000 | Central IRL | B | IR12-21 | 62-304.520 (8), F.A.C. | 0.56 | 0.48 | Indian River County | 2.6417e-07 | 4050.945 | 9.1568 | 1.3061 | 2.4189e-06 | 3.4502e-07 | 0.0010701 | 1100 | Residential, Low Density-Less than two dwelling units/acre | 1100 | Indian River County | Indian River County |  |  |  | 0 | 1 | 2.4189e-06 | 3.4502e-07 | 0.0075975 |  | -1 | -1 | -1 | -1 | 0 |  |  | Central IRL B | -1 |  |  | 845 | VB-13 | River Drive Bridge North | City of Vero Beach | 6.606 | 1.9424 | 0.001069 | 6.1618e-06
220000 | 850000 | 850000 | Central IRL | B | IR12-21 | 62-304.520 (8), F.A.C. | 0.56 | 0.48 | City of Vero Beach | 0.11677 | 4050.945 | 9.1568 | 1.3061 | 1.0693 | 0.15251 | 473.0369 | 1100 | Residential, Low Density-Less than two dwelling units/acre | 1100 | City of Vero Beach Indian River County | City of Vero Beach |  |  |  | 0 | 1 | 1.0693 | 0.15251 | 1154.3319 |  | -1 | -1 | -1 | -1 | 0 |  |  | Central IRL B | -1 |  |  | 845 | VB-13 | River Drive Bridge North | City of Vero Beach | 6.606 | 87.9062 | 472.5595 | 0.9362
220000 | 850000 | 850000 | Central IRL | B | IR12-21 | 62-304.520 (8), F.A.C. | 0.56 | 0.48 | City of Vero Beach | 0.024431 | 4050.945 | 9.1568 | 1.3061 | 0.22371 | 0.031909 | 98.9685 | 1210 | Fixed Single Family Units | 1210 | City of Vero Beach Indian River County | City of Vero Beach |  |  |  | 0 | 1 | 0.22371 | 0.031909 | 371.5684 |  | -1 | -1 | -1 | -1 | 0 |  |  | Central IRL B | -1 |  |  | 845 | VB-13 | River Drive Bridge North | City of Vero Beach | 6.606 | 45.0539 | 98.8686 | 0.30135
220000 | 850000 | 850000 | Central IRL | B | IR12-21 | 62-304.520 (8), F.A.C. | 0.56 | 0.48 | City of Vero Beach | 0.038696 | 4050.945 | 9.1568 | 1.3061 | 0.35433 | 0.050539 | 156.7548 | 1210 | Fixed Single Family Units | 1210 | City of Vero Beach Indian River County | City of Vero Beach |  |  |  | 0 | 1 | 0.35433 | 0.050539 | 386.2595 |  | -1 | -1 | -1 | -1 | 0 |  |  | Central IRL B | -1 |  |  | 845 | VB-13 | River Drive Bridge North | City of Vero Beach | 6.606 | 58.0129 | 156.5966 | 0.31327
220000 | 850000 | 850000 | Central IRL | B | IR12-21 | 62-304.520 (8), F.A.C. | 0.56 | 0.48 | City of Vero Beach | 9.7899e-05 | 4050.945 | 9.1568 | 1.3061 | 0.00089644 | 0.00012786 | 0.39658 | 1210 | Fixed Single Family Units | 1210 | City of Vero Beach Indian River County | City of Vero Beach |  |  |  | 0 | 1 | 0.00089644 | 0.00012786 | 579.5082 |  | -1 | -1 | -1 | -1 | 0 |  |  | Central IRL B | -1 |  |  | 845 | VB-13 | River Drive Bridge North | City of Vero Beach | 6.606 | 2.948 | 0.39618 | 0.47
220000 | 850000 | 850000 | Central IRL | B | IR12-21 | 62-304.520 (8), F.A.C. | 0.56 | 0.48 | City of Vero Beach | 0.0026784 | 4050.945 | 9.1568 | 1.3061 | 0.024526 | 0.0034982 | 10.8502 | 1210 | Fixed Single Family Units | 1210 | City of Vero Beach Indian River County | City of Vero Beach |  |  |  | 0 | 1 | 0.024526 | 0.0034982 | 10.8502 |  | -1 | -1 | -1 | -1 | 0 |  |  | Central IRL B | -1 |  |  | 845 | VB-13 | River Drive Bridge North | City of Vero Beach | 6.606 | 17.1814 | 10.8392 | 0.0087998
220000 | 860000 | 860000 | Central IRL | B | IR12-21 | 62-304.520 (8), F.A.C. | 0.56 | 0.48 | City of Vero Beach | 0.0080136 | 4054.3792 | 9.9977 | 1.4662 | 0.080118 | 0.011749 | 32.4902 | 1100 | Residential, Low Density-Less than two dwelling units/acre | 1100 | City of Vero Beach Indian River County | City of Vero Beach |  |  |  | 0 | 1 | 0.080118 | 0.011749 | 68.9495 |  | -1 | -1 | -1 | -1 | 0 |  |  | Central IRL B | -1 |  |  | 845 | VB-13 | River Drive Bridge North | City of Vero Beach | 6.606 | 24.4503 | 32.4299 | 0.05592
220000 | 860000 | 860000 | Central IRL | B | IR12-21 | 62-304.520 (8), F.A.C. | 0.56 | 0.48 | City of Vero Beach | 0.00024446 | 4054.3792 | 9.9977 | 1.4662 | 0.002444 | 0.00035843 | 0.99114 | 1210 | Fixed Single Family Units | 1210 | City of Vero Beach Indian River County | City of Vero Beach |  |  |  | 0 | 1 | 0.002444 | 0.00035843 | 1661.2004 |  | -1 | -1 | -1 | -1 | 0 |  |  | Central IRL B | -1 |  |  | 845 | VB-13 | River Drive Bridge North | City of Vero Beach | 6.606 | 6.9429 | 0.9893 | 1.3473
220000 | 860000 | 860000 | Central IRL | B | IR12-21 | 62-304.520 (8), F.A.C. | 0.56 | 0.48 | City of Vero Beach | 0.14116 | 4054.3792 | 9.9977 | 1.4662 | 1.4112 | 0.20696 | 572.3037 | 1210 | Fixed Single Family Units | 1210 | City of Vero Beach Indian River County | City of Vero Beach |  |  |  | 0 | 1 | 1.4112 | 0.20696 | 774.497 |  | -1 | -1 | -1 | -1 | 0 |  |  | Central IRL B | -1 |  |  | 845 | VB-13 | River Drive Bridge North | City of Vero Beach | 6.606 | 116.806 | 571.2418 | 0.62814
220000 | 860000 | 860000 | Central IRL | B | IR12-21 | 62-304.520 (8), F.A.C. | 0.56 | 0.48 | City of Vero Beach | 0.11889 | 4054.297 | 9.6808 | 1.4057 | 1.1509 | 0.16712 | 482.0151 | 1100 | Residential, Low Density-Less than two dwelling units/acre | 1100 | City of Vero Beach Indian River County | City of Vero Beach |  |  |  | 0 | 1 | 1.1509 | 0.16712 | 482.0151 |  | -1 | -1 | -1 | -1 | 0 |  |  | Central IRL B | -1 |  |  | 845 | VB-13 | River Drive Bridge North | City of Vero Beach | 6.606 | 115.4823 | 481.1305 | 0.39093
220000 | 860000 | 860000 | Central IRL | B | IR12-21 | 62-304.520 (8), F.A.C. | 0.56 | 0.48 | City of Vero Beach | 0.00029643 | 4054.297 | 9.6808 | 1.4057 | 0.0028697 | 0.0004167 | 1.2018 | 1210 | Fixed Single Family Units | 1210 | City of Vero Beach Indian River County | City of Vero Beach |  |  |  | 0 | 1 | 0.0028697 | 0.0004167 | 1.2018 |  | -1 | -1 | -1 | -1 | 0 |  |  | Central IRL B | -1 |  |  | 845 | VB-13 | River Drive Bridge North | City of Vero Beach | 6.606 | 5.355 | 1.1996 | 0.00097472
220000 | 860000 | 860000 | Central IRL | B | IR12-21 | 62-304.520 (8), F.A.C. | 0.56 | 0.48 | City of Vero Beach | 0.13979 | 4054.297 | 9.6808 | 1.4057 | 1.3533 | 0.1965 | 566.7501 | 1210 | Fixed Single Family Units | 1210 | City of Vero Beach Indian River County | City of Vero Beach |  |  |  | 0 | 1 | 1.3533 | 0.1965 | 572.1033 |  | -1 | -1 | -1 | -1 | 0 |  |  | Central IRL B | -1 |  |  | 845 | VB-13 | River Drive Bridge North | City of Vero Beach | 6.606 | 113.5097 | 565.71 | 0.46399
220000 | 860000 | 860000 | Central IRL | B | IR12-21 | 62-304.520 (8), F.A.C. | 0.56 | 0.48 | City of Vero Beach | 0.35695 | 4054.297 | 9.6808 | 1.4057 | 3.4556 | 0.50177 | 1447.1938 | 1210 | Fixed Single Family Units | 1210 | City of Vero Beach Indian River County | City of Vero Beach |  |  |  | 0 | 1 | 3.4556 | 0.50177 | 1449.2763 |  | -1 | -1 | -1 | -1 | 0 |  |  | Central IRL B | -1 |  |  | 845 | VB-13 | River Drive Bridge North | City of Vero Beach | 6.606 | 156.7158 | 1444.5379 | 1.1754
220000 | 860000 | 860000 | Central IRL | B | IR12-21 | 62-304.520 (8), F.A.C. | 0.56 | 0.48 | City of Vero Beach | 0.033002 | 4055.861 | 9.9515 | 1.4572 | 0.32842 | 0.04809 | 133.8511 | 1100 | Residential, Low Density-Less than two dwelling units/acre | 1100 | City of Vero Beach Indian River County | City of Vero Beach |  |  |  | 0 | 1 | 0.32842 | 0.04809 | 133.8511 |  | -1 | -1 | -1 | -1 | 0 |  |  | Central IRL B | -1 |  |  | 845 | VB-13 | River Drive Bridge North | City of Vero Beach | 6.606 | 61.8086 | 133.5539 | 0.10856
220000 | 860000 | 860000 | Central IRL | B | IR12-21 | 62-304.520 (8), F.A.C. | 0.56 | 0.48 | City of Vero Beach | 0.063161 | 4055.861 | 9.9515 | 1.4572 | 0.62854 | 0.092038 | 256.1712 | 1210 | Fixed Single Family Units | 1210 | City of Vero Beach Indian River County | City of Vero Beach |  |  |  | 0 | 1 | 0.62854 | 0.092038 | 256.2685 |  | -1 | -1 | -1 | -1 | 0 |  |  | Central IRL B | -1 |  |  | 845 | VB-13 | River Drive Bridge North | City of Vero Beach | 6.606 | 76.7488 | 255.6025 | 0.20784
220000 | 860000 | 860000 | Central IRL | B | IR12-21 | 62-304.520 (8), F.A.C. | 0.56 | 0.48 | City of Vero Beach | 0.26501 | 4055.861 | 9.9515 | 1.4572 | 2.6373 | 0.38618 | 1074.8551 | 1210 | Fixed Single Family Units | 1210 | City of Vero Beach Indian River County | City of Vero Beach |  |  |  | 0 | 1 | 2.6373 | 0.38618 | 1603.3131 |  | -1 | -1 | -1 | -1 | 0 |  |  | Central IRL B | -1 |  |  | 845 | VB-13 | River Drive Bridge North | City of Vero Beach | 6.606 | 136.4554 | 1072.4688 | 1.3003
220000 | 860000 | 860000 | Central IRL | B | IR12-21 | 62-304.520 (8), F.A.C. | 0.56 | 0.48 | City of Vero Beach | 0.11811 | 4055.861 | 9.9515 | 1.4572 | 1.1754 | 0.17211 | 479.0454 | 1210 | Fixed Single Family Units | 1210 | City of Vero Beach Indian River County | City of Vero Beach |  |  |  | 0 | 1 | 1.1754 | 0.17211 | 512.1301 |  | -1 | -1 | -1 | -1 | 0 |  |  | Central IRL B | -1 |  |  | 845 | VB-13 | River Drive Bridge North | City of Vero Beach | 6.606 | 102.7408 | 477.9818 | 0.41535
220000 | 870000 | 870000 | Central IRL | B | IR12-21 | 62-304.520 (8), F.A.C. | 0.56 | 0.48 | City of Vero Beach | 0.14817 | 4053.7731 | 9.5885 | 1.3882 | 1.4207 | 0.20568 | 600.6342 | 1100 | Residential, Low Density-Less than two dwelling units/acre | 1100 | City of Vero Beach Indian River County | City of Vero Beach |  |  |  | 0 | 1 | 1.4207 | 0.20568 | 600.6342 |  | -1 | -1 | -1 | -1 | 0 |  |  | Central IRL B | -1 |  |  | 845 | VB-13 | River Drive Bridge North | City of Vero Beach | 6.606 | 131.3421 | 599.6094 | 0.48713
220000 | 870000 | 870000 | Central IRL | B | IR12-21 | 62-304.520 (8), F.A.C. | 0.56 | 0.48 | City of Vero Beach | 0.22625 | 4053.7731 | 9.5885 | 1.3882 | 2.1694 | 0.31407 | 917.1583 | 1210 | Fixed Single Family Units | 1210 | City of Vero Beach Indian River County | City of Vero Beach |  |  |  | 0 | 1 | 2.1694 | 0.31407 | 917.1583 |  | -1 | -1 | -1 | -1 | 0 |  |  | Central IRL B | -1 |  |  | 845 | VB-13 | River Drive Bridge North | City of Vero Beach | 6.606 | 124.0686 | 915.5934 | 0.74384
220000 | 870000 | 870000 | Central IRL | B | IR12-21 | 62-304.520 (8), F.A.C. | 0.56 | 0.48 | City of Vero Beach | 0.23201 | 4053.7731 | 9.5885 | 1.3882 | 2.2247 | 0.32207 | 940.532 | 1210 | Fixed Single Family Units | 1210 | City of Vero Beach Indian River County | City of Vero Beach |  |  |  | 0 | 1 | 2.2247 | 0.32207 | 986.4804 |  | -1 | -1 | -1 | -1 | 0 |  |  | Central IRL B | -1 |  |  | 845 | VB-13 | River Drive Bridge North | City of Vero Beach | 6.606 | 121.0544 | 938.9272 | 0.80007
150000 | 490000 | 490000 | Central IRL | B | IR12-21 | 62-304.520 (8), F.A.C. | 0.56 | 0.48 | City of Vero Beach | 0.024452 | 4069.758 | 9.8643 | 1.4412 | 0.24121 | 0.035242 | 99.5155 | 1200 | Residential, Medium Density-Two-five dwellingunits per acre | 1200 | City of Vero Beach Indian River County | City of Vero Beach |  |  |  | 0 | 1 | 0.24121 | 0.035242 | 99.5155 |  | -1 | -1 | -1 | -1 | 0 |  |  | Central IRL B | -1 |  |  | 842 | VB-14 | Lantana Lane | City of Vero Beach | 8.0795 | 103.9769 | 98.9555 | 0.08071
150000 | 490000 | 490000 | Central IRL | B | IR12-21 | 62-304.520 (8), F.A.C. | 0.56 | 0.48 | City of Vero Beach | 0.14921 | 4069.758 | 9.8643 | 1.4412 | 1.4719 | 0.21505 | 607.2494 | 1210 | Fixed Single Family Units | 1210 | City of Vero Beach Indian River County | City of Vero Beach |  |  |  | 0 | 1 | 1.4719 | 0.21505 | 894.9051 |  | -1 | -1 | -1 | -1 | 0 |  |  | Central IRL B | -1 |  |  | 842 | VB-14 | Lantana Lane | City of Vero Beach | 8.0795 | 98.962 | 603.8323 | 0.72579
150000 | 490000 | 490000 | Central IRL | B | IR12-21 | 62-304.520 (8), F.A.C. | 0.56 | 0.48 | City of Vero Beach | 0.19109 | 4069.758 | 9.8643 | 1.4412 | 1.885 | 0.27541 | 777.6885 | 1210 | Fixed Single Family Units | 1210 | City of Vero Beach Indian River County | City of Vero Beach |  |  |  | 0 | 1 | 1.885 | 0.27541 | 1164.4239 |  | -1 | -1 | -1 | -1 | 0 |  |  | Central IRL B | -1 |  |  | 842 | VB-14 | Lantana Lane | City of Vero Beach | 8.0795 | 111.2532 | 773.3123 | 0.94438
150000 | 570000 | 570000 | Central IRL | B | IR12-21 | 62-304.520 (8), F.A.C. | 0.56 | 0.48 | City of Vero Beach | 0.14162 | 3213.7187 | 7.9514 | 1.1671 | 1.1261 | 0.16528 | 455.1292 | 1210 | Fixed Single Family Units | 1210 | City of Vero Beach Indian River County | City of Vero Beach |  |  |  | 0 | 1 | 1.1261 | 0.16528 | 1143.7593 |  | -1 | -1 | -1 | -1 | 0 |  |  | Central IRL B | -1 |  |  | 842 | VB-14 | Lantana Lane | City of Vero Beach | 8.0795 | 107.8537 | 573.1188 | 0.92762
150000 | 570000 | 570000 | Central IRL | B | IR12-21 | 62-304.520 (8), F.A.C. | 0.56 | 0.48 | City of Vero Beach | 0.035979 | 3213.7187 | 7.9514 | 1.1671 | 0.28609 | 0.041991 | 115.6279 | 1210 | Fixed Single Family Units | 1210 | City of Vero Beach Indian River County | City of Vero Beach |  |  |  | 0 | 1 | 0.28609 | 0.041991 | 309.02 |  | -1 | -1 | -1 | -1 | 0 |  |  | Central IRL B | -1 |  |  | 842 | VB-14 | Lantana Lane | City of Vero Beach | 8.0795 | 48.6496 | 145.6038 | 0.25062
160000 | 600000 | 600000 | Central IRL | B | IR12-21 | 62-304.520 (8), F.A.C. | 0.56 | 0.48 | City of Vero Beach | 0.00036389 | 4101.0541 | 11.0721 | 2.0344 | 0.004029 | 0.00074029 | 1.4923 | 1330 | Residential, High density; Multiple Dwelling Units, Low Rise <Two stories or less> | 1330 | City of Vero Beach Indian River County | City of Vero Beach |  |  |  | 0 | 1 | 0.004029 | 0.00074029 | 1049.0548 |  | -1 | -1 | -1 | -1 | 0 |  |  | Central IRL B | -1 |  |  | 842 | VB-14 | Lantana Lane | City of Vero Beach | 8.0795 | 8.7604 | 1.4726 | 0.85081
160000 | 600000 | 600000 | Central IRL | B | IR12-21 | 62-304.520 (8), F.A.C. | 0.56 | 0.48 | City of Vero Beach | 0.094753 | 4101.0541 | 11.0721 | 2.0344 | 1.0491 | 0.19277 | 388.5861 | 1330 | Residential, High density; Multiple Dwelling Units, Low Rise <Two stories or less> | 1330 | City of Vero Beach Indian River County | City of Vero Beach |  |  |  | 0 | 1 | 1.0491 | 0.19277 | 657.4993 |  | -1 | -1 | -1 | -1 | 0 |  |  | Central IRL B | -1 |  |  | 842 | VB-14 | Lantana Lane | City of Vero Beach | 8.0795 | 82.4737 | 383.4507 | 0.53325
160000 | 620000 | 620000 | Central IRL | B | IR12-21 | 62-304.520 (8), F.A.C. | 0.56 | 0.48 | City of Vero Beach | 0.30639 | 4065.8428 | 9.3454 | 1.4064 | 2.8633 | 0.43091 | 1245.7405 | 1100 | Residential, Low Density-Less than two dwelling units/acre | 1100 | City of Vero Beach Indian River County | City of Vero Beach |  |  |  | 0 | 1 | 2.8633 | 0.43091 | 1245.7405 |  | -1 | -1 | -1 | -1 | 0 |  |  | Central IRL B | -1 |  |  | 842 | VB-14 | Lantana Lane | City of Vero Beach | 8.0795 | 178.4979 | 1239.9232 | 1.0103
160000 | 620000 | 620000 | Central IRL | B | IR12-21 | 62-304.520 (8), F.A.C. | 0.56 | 0.48 | City of Vero Beach | 0.086194 | 4065.8428 | 9.3454 | 1.4064 | 0.80552 | 0.12122 | 350.4512 | 1200 | Residential, Medium Density-Two-five dwellingunits per acre | 1200 | City of Vero Beach Indian River County | City of Vero Beach |  |  |  | 0 | 1 | 0.80552 | 0.12122 | 350.4512 |  | -1 | -1 | -1 | -1 | 0 |  |  | Central IRL B | -1 |  |  | 842 | VB-14 | Lantana Lane | City of Vero Beach | 8.0795 | 78.9572 | 348.8147 | 0.28423
160000 | 620000 | 620000 | Central IRL | B | IR12-21 | 62-304.520 (8), F.A.C. | 0.56 | 0.48 | City of Vero Beach | 0.097296 | 4065.8428 | 9.3454 | 1.4064 | 0.90927 | 0.13684 | 395.5901 | 1210 | Fixed Single Family Units | 1210 | City of Vero Beach Indian River County | City of Vero Beach |  |  |  | 0 | 1 | 0.90927 | 0.13684 | 395.5901 |  | -1 | -1 | -1 | -1 | 0 |  |  | Central IRL B | -1 |  |  | 842 | VB-14 | Lantana Lane | City of Vero Beach | 8.0795 | 98.1318 | 393.7428 | 0.32084
160000 | 620000 | 620000 | Central IRL | B | IR12-21 | 62-304.520 (8), F.A.C. | 0.56 | 0.48 | City of Vero Beach | 0.0088901 | 4065.8428 | 9.3454 | 1.4064 | 0.083081 | 0.012503 | 36.1456 | 1210 | Fixed Single Family Units | 1210 | City of Vero Beach Indian River County | City of Vero Beach |  |  |  | 0 | 1 | 0.083081 | 0.012503 | 36.1456 |  | -1 | -1 | -1 | -1 | 0 |  |  | Central IRL B | -1 |  |  | 842 | VB-14 | Lantana Lane | City of Vero Beach | 8.0795 | 29.1672 | 35.9768 | 0.029315
160000 | 620000 | 620000 | Central IRL | B | IR12-21 | 62-304.520 (8), F.A.C. | 0.56 | 0.48 | City of Vero Beach | 0.029861 | 4065.8428 | 9.3454 | 1.4064 | 0.27906 | 0.041996 | 121.4089 | 1210 | Fixed Single Family Units | 1210 | City of Vero Beach Indian River County | City of Vero Beach |  |  |  | 0 | 1 | 0.27906 | 0.041996 | 121.4089 |  | -1 | -1 | -1 | -1 | 0 |  |  | Central IRL B | -1 |  |  | 842 | VB-14 | Lantana Lane | City of Vero Beach | 8.0795 | 43.9779 | 120.8419 | 0.098466
160000 | 620000 | 620000 | Central IRL | B | IR12-21 | 62-304.520 (8), F.A.C. | 0.56 | 0.48 | City of Vero Beach | 0.086599 | 4065.8428 | 9.3454 | 1.4064 | 0.8093 | 0.12179 | 352.0964 | 1330 | Residential, High density; Multiple Dwelling Units, Low Rise <Two stories or less> | 1330 | City of Vero Beach Indian River County | City of Vero Beach |  |  |  | 0 | 1 | 0.8093 | 0.12179 | 362.3929 |  | -1 | -1 | -1 | -1 | 0 |  |  | Central IRL B | -1 |  |  | 842 | VB-14 | Lantana Lane | City of Vero Beach | 8.0795 | 79.9198 | 350.4522 | 0.29391
160000 | 640000 | 640000 | Central IRL | B | IR12-21 | 62-304.520 (8), F.A.C. | 0.56 | 0.48 | City of Vero Beach | 0.18495 | 4069.2338 | 9.8966 | 1.4471 | 1.8303 | 0.26764 | 752.5893 | 1200 | Residential, Medium Density-Two-five dwellingunits per acre | 1200 | City of Vero Beach Indian River County | City of Vero Beach |  |  |  | 0 | 1 | 1.8303 | 0.26764 | 1035.5964 |  | -1 | -1 | -1 | -1 | 0 |  |  | Central IRL B | -1 |  |  | 842 | VB-14 | Lantana Lane | City of Vero Beach | 8.0795 | 162.5808 | 748.4507 | 0.8399
160000 | 640000 | 640000 | Central IRL | B | IR12-21 | 62-304.520 (8), F.A.C. | 0.56 | 0.48 | City of Vero Beach | 0.1967 | 4069.2338 | 9.8966 | 1.4471 | 1.9467 | 0.28465 | 800.4199 | 1210 | Fixed Single Family Units | 1210 | City of Vero Beach Indian River County | City of Vero Beach |  |  |  | 0 | 1 | 1.9467 | 0.28465 | 1175.34 |  | -1 | -1 | -1 | -1 | 0 |  |  | Central IRL B | -1 |  |  | 842 | VB-14 | Lantana Lane | City of Vero Beach | 8.0795 | 112.9174 | 796.0182 | 0.95324
170000 | 680000 | 680000 | Central IRL | B | IR12-21 | 62-304.520 (8), F.A.C. | 0.56 | 0.48 | City of Vero Beach | 0.036442 | 4111.4748 | 11.1942 | 1.6911 | 0.40794 | 0.061625 | 149.8301 | 1200 | Residential, Medium Density-Two-five dwellingunits per acre | 1200 | City of Vero Beach Indian River County | City of Vero Beach |  |  |  | 0 | 1 | 0.40794 | 0.061625 | 780.9576 |  | -1 | -1 | -1 | -1 | 0 |  |  | Central IRL B | -1 |  |  | 842 | VB-14 | Lantana Lane | City of Vero Beach | 8.0795 | 50.223 | 147.4753 | 0.63338
170000 | 680000 | 680000 | Central IRL | B | IR12-21 | 62-304.520 (8), F.A.C. | 0.56 | 0.48 | City of Vero Beach | 0.037359 | 4111.4748 | 11.1942 | 1.6911 | 0.4182 | 0.063176 | 153.601 | 1330 | Residential, High density; Multiple Dwelling Units, Low Rise <Two stories or less> | 1330 | City of Vero Beach Indian River County | City of Vero Beach |  |  |  | 0 | 1 | 0.4182 | 0.063176 | 530.3291 |  | -1 | -1 | -1 | -1 | 0 |  |  | Central IRL B | -1 |  |  | 842 | VB-14 | Lantana Lane | City of Vero Beach | 8.0795 | 77.6642 | 151.187 | 0.43011
170000 | 680000 | 680000 | Central IRL | B | IR12-21 | 62-304.520 (8), F.A.C. | 0.56 | 0.48 | City of Vero Beach | 0.0015798 | 4111.4748 | 11.1942 | 1.6911 | 0.017684 | 0.0026715 | 6.4953 | 1330 | Residential, High density; Multiple Dwelling Units, Low Rise <Two stories or less> | 1330 | City of Vero Beach Indian River County | City of Vero Beach |  |  |  | 0 | 1 | 0.017684 | 0.0026715 | 10.1306 |  | -1 | -1 | -1 | -1 | 0 |  |  | Central IRL B | -1 |  |  | 842 | VB-14 | Lantana Lane | City of Vero Beach | 8.0795 | 23.6022 | 6.3932 | 0.0082162
170000 | 690000 | 690000 | Central IRL | B | IR12-21 | 62-304.520 (8), F.A.C. | 0.56 | 0.48 | City of Vero Beach | 0.080452 | 4064.0341 | 9.1727 | 1.3091 | 0.73797 | 0.10532 | 326.9608 | 1100 | Residential, Low Density-Less than two dwelling units/acre | 1100 | City of Vero Beach Indian River County | City of Vero Beach |  |  |  | 0 | 1 | 0.73797 | 0.10532 | 983.0736 |  | -1 | -1 | -1 | -1 | 0 |  |  | Central IRL B | -1 |  |  | 842 | VB-14 | Lantana Lane | City of Vero Beach | 8.0795 | 84.9887 | 325.5789 | 0.7973
170000 | 690000 | 690000 | Central IRL | B | IR12-21 | 62-304.520 (8), F.A.C. | 0.56 | 0.48 | City of Vero Beach | 0.2172 | 4064.0341 | 9.1727 | 1.3091 | 1.9924 | 0.28435 | 882.7283 | 1200 | Residential, Medium Density-Two-five dwellingunits per acre | 1200 | City of Vero Beach Indian River County | City of Vero Beach |  |  |  | 0 | 1 | 1.9924 | 0.28435 | 1290.1065 |  | -1 | -1 | -1 | -1 | 0 |  |  | Central IRL B | -1 |  |  | 842 | VB-14 | Lantana Lane | City of Vero Beach | 8.0795 | 118.9322 | 878.9972 | 1.0463
170000 | 700000 | 700000 | Central IRL | B | IR12-21 | 62-304.520 (8), F.A.C. | 0.56 | 0.48 | City of Vero Beach | 0.05279 | 4068.168 | 10.1882 | 1.5322 | 0.53784 | 0.080885 | 214.7596 | 1210 | Fixed Single Family Units | 1210 | City of Vero Beach Indian River County | City of Vero Beach |  |  |  | 0 | 1 | 0.53784 | 0.080885 | 214.7596 |  | -1 | -1 | -1 | -1 | 0 |  |  | Central IRL B | -1 |  |  | 842 | VB-14 | Lantana Lane | City of Vero Beach | 8.0795 | 58.5624 | 213.6346 | 0.17418
170000 | 700000 | 700000 | Central IRL | B | IR12-21 | 62-304.520 (8), F.A.C. | 0.56 | 0.48 | City of Vero Beach | 0.0018952 | 4068.168 | 10.1882 | 1.5322 | 0.019308 | 0.0029038 | 7.7099 | 1330 | Residential, High density; Multiple Dwelling Units, Low Rise <Two stories or less> | 1330 | City of Vero Beach Indian River County | City of Vero Beach |  |  |  | 0 | 1 | 0.019308 | 0.0029038 | 171.3305 |  | -1 | -1 | -1 | -1 | 0 |  |  | Central IRL B | -1 |  |  | 842 | VB-14 | Lantana Lane | City of Vero Beach | 8.0795 | 20.5003 | 7.6695 | 0.13895
170000 | 700000 | 700000 | Central IRL | B | IR12-21 | 62-304.520 (8), F.A.C. | 0.56 | 0.48 | City of Vero Beach | 0.1209 | 4068.168 | 10.1882 | 1.5322 | 1.2317 | 0.18524 | 491.8316 | 1210 | Fixed Single Family Units | 1210 | City of Vero Beach Indian River County | City of Vero Beach |  |  |  | 0 | 1 | 1.2317 | 0.18524 | 491.8316 |  | -1 | -1 | -1 | -1 | 0 |  |  | Central IRL B | -1 |  |  | 842 | VB-14 | Lantana Lane | City of Vero Beach | 8.0795 | 99.4375 | 489.255 | 0.39889
170000 | 700000 | 700000 | Central IRL | B | IR12-21 | 62-304.520 (8), F.A.C. | 0.56 | 0.48 | City of Vero Beach | 0.14554 | 4068.168 | 10.1882 | 1.5322 | 1.4828 | 0.223 | 592.0799 | 1210 | Fixed Single Family Units | 1210 | City of Vero Beach Indian River County | City of Vero Beach |  |  |  | 0 | 1 | 1.4828 | 0.223 | 870.8699 |  | -1 | -1 | -1 | -1 | 0 |  |  | Central IRL B | -1 |  |  | 842 | VB-14 | Lantana Lane | City of Vero Beach | 8.0795 | 106.6407 | 588.9782 | 0.7063
170000 | 700000 | 700000 | Central IRL | B | IR12-21 | 62-304.520 (8), F.A.C. | 0.56 | 0.48 | City of Vero Beach | 0.082066 | 4068.168 | 10.1882 | 1.5322 | 0.8361 | 0.12574 | 333.8584 | 1210 | Fixed Single Family Units | 1210 | City of Vero Beach Indian River County | City of Vero Beach |  |  |  | 0 | 1 | 0.8361 | 0.12574 | 336.5061 |  | -1 | -1 | -1 | -1 | 0 |  |  | Central IRL B | -1 |  |  | 842 | VB-14 | Lantana Lane | City of Vero Beach | 8.0795 | 74.3751 | 332.1094 | 0.27292
180000 | 740000 | 740000 | Central IRL | B | IR12-21 | 62-304.520 (8), F.A.C. | 0.56 | 0.48 | City of Vero Beach | 0.19503 | 4062.4519 | 9.4621 | 1.3631 | 1.8454 | 0.26585 | 792.315 | 1100 | Residential, Low Density-Less than two dwelling units/acre | 1100 | City of Vero Beach Indian River County | City of Vero Beach |  |  |  | 0 | 1 | 1.8454 | 0.26585 | 792.315 |  | -1 | -1 | -1 | -1 | 0 |  |  | Central IRL B | -1 |  |  | 842 | VB-14 | Lantana Lane | City of Vero Beach | 8.0795 | 131.6126 | 789.2733 | 0.64259
180000 | 740000 | 740000 | Central IRL | B | IR12-21 | 62-304.520 (8), F.A.C. | 0.56 | 0.48 | City of Vero Beach | 0.183 | 4062.4519 | 9.4621 | 1.3631 | 1.7315 | 0.24944 | 743.4128 | 1200 | Residential, Medium Density-Two-five dwellingunits per acre | 1200 | City of Vero Beach Indian River County | City of Vero Beach |  |  |  | 0 | 1 | 1.7315 | 0.24944 | 743.4128 |  | -1 | -1 | -1 | -1 | 0 |  |  | Central IRL B | -1 |  |  | 842 | VB-14 | Lantana Lane | City of Vero Beach | 8.0795 | 140.6974 | 740.5589 | 0.60293
180000 | 740000 | 740000 | Central IRL | B | IR12-21 | 62-304.520 (8), F.A.C. | 0.56 | 0.48 | City of Vero Beach | 0.061105 | 4062.4519 | 9.4621 | 1.3631 | 0.57818 | 0.083293 | 248.2361 | 1210 | Fixed Single Family Units | 1210 | City of Vero Beach Indian River County | City of Vero Beach |  |  |  | 0 | 1 | 0.57818 | 0.083293 | 248.2361 |  | -1 | -1 | -1 | -1 | 0 |  |  | Central IRL B | -1 |  |  | 842 | VB-14 | Lantana Lane | City of Vero Beach | 8.0795 | 71.376 | 247.2831 | 0.20133
180000 | 740000 | 740000 | Central IRL | B | IR12-21 | 62-304.520 (8), F.A.C. | 0.56 | 0.48 | City of Vero Beach | 0.12101 | 4062.4519 | 9.4621 | 1.3631 | 1.145 | 0.16495 | 491.5993 | 1210 | Fixed Single Family Units | 1210 | City of Vero Beach Indian River County | City of Vero Beach |  |  |  | 0 | 1 | 1.145 | 0.16495 | 491.5993 |  | -1 | -1 | -1 | -1 | 0 |  |  | Central IRL B | -1 |  |  | 842 | VB-14 | Lantana Lane | City of Vero Beach | 8.0795 | 100.0954 | 489.7121 | 0.3987
180000 | 740000 | 740000 | Central IRL | B | IR12-21 | 62-304.520 (8), F.A.C. | 0.56 | 0.48 | City of Vero Beach | 0.011021 | 4062.4519 | 9.4621 | 1.3631 | 0.10429 | 0.015023 | 44.7741 | 1210 | Fixed Single Family Units | 1210 | City of Vero Beach Indian River County | City of Vero Beach |  |  |  | 0 | 1 | 0.10429 | 0.015023 | 44.7741 |  | -1 | -1 | -1 | -1 | 0 |  |  | Central IRL B | -1 |  |  | 842 | VB-14 | Lantana Lane | City of Vero Beach | 8.0795 | 27.3216 | 44.6022 | 0.036313
180000 | 740000 | 740000 | Central IRL | B | IR12-21 | 62-304.520 (8), F.A.C. | 0.56 | 0.48 | City of Vero Beach | 0.046597 | 4062.4519 | 9.4621 | 1.3631 | 0.4409 | 0.063516 | 189.2971 | 1210 | Fixed Single Family Units | 1210 | City of Vero Beach Indian River County | City of Vero Beach |  |  |  | 0 | 1 | 0.4409 | 0.063516 | 189.2971 |  | -1 | -1 | -1 | -1 | 0 |  |  | Central IRL B | -1 |  |  | 842 | VB-14 | Lantana Lane | City of Vero Beach | 8.0795 | 54.9623 | 188.5704 | 0.15353
180000 | 760000 | 760000 | Central IRL | B | IR12-21 | 62-304.520 (8), F.A.C. | 0.56 | 0.48 | City of Vero Beach | 0.20169 | 4062.3204 | 9.4411 | 1.3591 | 1.9042 | 0.27412 | 819.3274 | 1100 | Residential, Low Density-Less than two dwelling units/acre | 1100 | City of Vero Beach Indian River County | City of Vero Beach |  |  |  | 0 | 1 | 1.9042 | 0.27412 | 819.3274 |  | -1 | -1 | -1 | -1 | 0 |  |  | Central IRL B | -1 |  |  | 842 | VB-14 | Lantana Lane | City of Vero Beach | 8.0795 | 132.6835 | 816.2084 | 0.6645
180000 | 760000 | 760000 | Central IRL | B | IR12-21 | 62-304.520 (8), F.A.C. | 0.56 | 0.48 | City of Vero Beach | 0.13764 | 4062.3204 | 9.4411 | 1.3591 | 1.2994 | 0.18706 | 559.121 | 1200 | Residential, Medium Density-Two-five dwellingunits per acre | 1200 | City of Vero Beach Indian River County | City of Vero Beach |  |  |  | 0 | 1 | 1.2994 | 0.18706 | 559.121 |  | -1 | -1 | -1 | -1 | 0 |  |  | Central IRL B | -1 |  |  | 842 | VB-14 | Lantana Lane | City of Vero Beach | 8.0795 | 122.3208 | 556.9926 | 0.45346
180000 | 760000 | 760000 | Central IRL | B | IR12-21 | 62-304.520 (8), F.A.C. | 0.56 | 0.48 | City of Vero Beach | 0.033336 | 4062.3204 | 9.4411 | 1.3591 | 0.31472 | 0.045307 | 135.4203 | 1210 | Fixed Single Family Units | 1210 | City of Vero Beach Indian River County | City of Vero Beach |  |  |  | 0 | 1 | 0.31472 | 0.045307 | 135.4203 |  | -1 | -1 | -1 | -1 | 0 |  |  | Central IRL B | -1 |  |  | 842 | VB-14 | Lantana Lane | City of Vero Beach | 8.0795 | 46.9597 | 134.9048 | 0.10983
180000 | 760000 | 760000 | Central IRL | B | IR12-21 | 62-304.520 (8), F.A.C. | 0.56 | 0.48 | City of Vero Beach | 0.097764 | 4062.3204 | 9.4411 | 1.3591 | 0.923 | 0.13287 | 397.1479 | 1210 | Fixed Single Family Units | 1210 | City of Vero Beach Indian River County | City of Vero Beach |  |  |  | 0 | 1 | 0.923 | 0.13287 | 397.1479 |  | -1 | -1 | -1 | -1 | 0 |  |  | Central IRL B | -1 |  |  | 842 | VB-14 | Lantana Lane | City of Vero Beach | 8.0795 | 94.7861 | 395.6361 | 0.3221
180000 | 760000 | 760000 | Central IRL | B | IR12-21 | 62-304.520 (8), F.A.C. | 0.56 | 0.48 | City of Vero Beach | 0.037748 | 4062.3204 | 9.4411 | 1.3591 | 0.35638 | 0.051303 | 153.344 | 1210 | Fixed Single Family Units | 1210 | City of Vero Beach Indian River County | City of Vero Beach |  |  |  | 0 | 1 | 0.35638 | 0.051303 | 153.344 |  | -1 | -1 | -1 | -1 | 0 |  |  | Central IRL B | -1 |  |  | 842 | VB-14 | Lantana Lane | City of Vero Beach | 8.0795 | 49.4504 | 152.7602 | 0.12437
180000 | 760000 | 760000 | Central IRL | B | IR12-21 | 62-304.520 (8), F.A.C. | 0.56 | 0.48 | City of Vero Beach | 0.10959 | 4062.3204 | 9.4411 | 1.3591 | 1.0347 | 0.14895 | 445.1926 | 1210 | Fixed Single Family Units | 1210 | City of Vero Beach Indian River County | City of Vero Beach |  |  |  | 0 | 1 | 1.0347 | 0.14895 | 445.1926 |  | -1 | -1 | -1 | -1 | 0 |  |  | Central IRL B | -1 |  |  | 842 | VB-14 | Lantana Lane | City of Vero Beach | 8.0795 | 99.1139 | 443.4978 | 0.36106
190000 | 770000 | 770000 | Central IRL | B | IR12-21 | 62-304.520 (8), F.A.C. | 0.56 | 0.48 | City of Vero Beach | 0.0055672 | 4076.3017 | 10.0683 | 1.5497 | 0.056053 | 0.0086277 | 22.6938 | 1200 | Residential, Medium Density-Two-five dwellingunits per acre | 1200 | City of Vero Beach Indian River County | City of Vero Beach |  |  |  | 0 | 1 | 0.056053 | 0.0086277 | 22.6938 |  | -1 | -1 | -1 | -1 | 0 |  |  | Central IRL B | -1 |  |  | 842 | VB-14 | Lantana Lane | City of Vero Beach | 8.0795 | 76.4604 | 22.5298 | 0.018405
190000 | 770000 | 770000 | Central IRL | B | IR12-21 | 62-304.520 (8), F.A.C. | 0.56 | 0.48 | City of Vero Beach | 0.033308 | 4076.3017 | 10.0683 | 1.5497 | 0.33536 | 0.051618 | 135.7739 | 1210 | Fixed Single Family Units | 1210 | City of Vero Beach Indian River County | City of Vero Beach |  |  |  | 0 | 1 | 0.33536 | 0.051618 | 210.3215 |  | -1 | -1 | -1 | -1 | 0 |  |  | Central IRL B | -1 |  |  | 842 | VB-14 | Lantana Lane | City of Vero Beach | 8.0795 | 65.0458 | 134.7931 | 0.17058
190000 | 770000 | 770000 | Central IRL | B | IR12-21 | 62-304.520 (8), F.A.C. | 0.56 | 0.48 | City of Vero Beach | 0.24383 | 4076.3017 | 10.0683 | 1.5497 | 2.455 | 0.37787 | 993.9261 | 1210 | Fixed Single Family Units | 1210 | City of Vero Beach Indian River County | City of Vero Beach |  |  |  | 0 | 1 | 2.455 | 0.37787 | 1471.7265 |  | -1 | -1 | -1 | -1 | 0 |  |  | Central IRL B | -1 |  |  | 842 | VB-14 | Lantana Lane | City of Vero Beach | 8.0795 | 126.56 | 986.7465 | 1.1936
190000 | 770000 | 770000 | Central IRL | B | IR12-21 | 62-304.520 (8), F.A.C. | 0.56 | 0.48 | City of Vero Beach | 0.065152 | 4076.3017 | 10.0683 | 1.5497 | 0.65597 | 0.10097 | 265.5802 | 1330 | Residential, High density; Multiple Dwelling Units, Low Rise <Two stories or less> | 1330 | City of Vero Beach Indian River County | City of Vero Beach |  |  |  | 0 | 1 | 0.65597 | 0.10097 | 384.6072 |  | -1 | -1 | -1 | -1 | 0 |  |  | Central IRL B | -1 |  |  | 842 | VB-14 | Lantana Lane | City of Vero Beach | 8.0795 | 74.3133 | 263.6618 | 0.31193
190000 | 780000 | 780000 | Central IRL | B | IR12-21 | 62-304.520 (8), F.A.C. | 0.56 | 0.48 | City of Vero Beach | 0.034643 | 3406.9993 | 8.3624 | 1.2245 | 0.2897 | 0.04242 | 118.0277 | 1210 | Fixed Single Family Units | 1210 | City of Vero Beach Indian River County | City of Vero Beach |  |  |  | 0 | 1 | 0.2897 | 0.04242 | 329.6039 |  | -1 | -1 | -1 | -1 | 0 |  |  | Central IRL B | -1 |  |  | 842 | VB-14 | Lantana Lane | City of Vero Beach | 8.0795 | 47.3691 | 140.1941 | 0.26732
190000 | 780000 | 780000 | Central IRL | B | IR12-21 | 62-304.520 (8), F.A.C. | 0.56 | 0.48 | City of Vero Beach | 0.12089 | 3406.9993 | 8.3624 | 1.2245 | 1.0109 | 0.14803 | 411.8792 | 1210 | Fixed Single Family Units | 1210 | City of Vero Beach Indian River County | City of Vero Beach |  |  |  | 0 | 1 | 1.0109 | 0.14803 | 1193.2326 |  | -1 | -1 | -1 | -1 | 0 |  |  | Central IRL B | -1 |  |  | 842 | VB-14 | Lantana Lane | City of Vero Beach | 8.0795 | 102.0711 | 489.2328 | 0.96775
190000 | 780000 | 780000 | Central IRL | B | IR12-21 | 62-304.520 (8), F.A.C. | 0.56 | 0.48 | City of Vero Beach | 0.00048446 | 4098.4184 | 11.2855 | 1.8968 | 0.0054674 | 0.00091895 | 1.9855 | 1330 | Residential, High density; Multiple Dwelling Units, Low Rise <Two stories or less> | 1330 | City of Vero Beach Indian River County | City of Vero Beach |  |  |  | 0 | 1 | 0.0054674 | 0.00091895 | 109.312 |  | -1 | -1 | -1 | -1 | 0 |  |  | Central IRL B | -1 |  |  | 842 | VB-14 | Lantana Lane | City of Vero Beach | 8.0795 | 9.681 | 1.9606 | 0.088655
190000 | 790000 | 790000 | Central IRL | B | IR12-21 | 62-304.520 (8), F.A.C. | 0.56 | 0.48 | City of Vero Beach | 0.027653 | 4062.6987 | 9.5022 | 1.3707 | 0.26276 | 0.037905 | 112.3454 | 1100 | Residential, Low Density-Less than two dwelling units/acre | 1100 | City of Vero Beach Indian River County | City of Vero Beach |  |  |  | 0 | 1 | 0.26276 | 0.037905 | 740.8071 |  | -1 | -1 | -1 | -1 | 0 |  |  | Central IRL B | -1 |  |  | 842 | VB-14 | Lantana Lane | City of Vero Beach | 8.0795 | 112.9023 | 111.9073 | 0.60082
190000 | 790000 | 790000 | Central IRL | B | IR12-21 | 62-304.520 (8), F.A.C. | 0.56 | 0.48 | City of Vero Beach | 0.07274 | 4062.6987 | 9.5022 | 1.3707 | 0.69119 | 0.099708 | 295.5218 | 1200 | Residential, Medium Density-Two-five dwellingunits per acre | 1200 | City of Vero Beach Indian River County | City of Vero Beach |  |  |  | 0 | 1 | 0.69119 | 0.099708 | 295.5218 |  | -1 | -1 | -1 | -1 | 0 |  |  | Central IRL B | -1 |  |  | 842 | VB-14 | Lantana Lane | City of Vero Beach | 8.0795 | 76.9641 | 294.3694 | 0.23968
190000 | 790000 | 790000 | Central IRL | B | IR12-21 | 62-304.520 (8), F.A.C. | 0.56 | 0.48 | City of Vero Beach | 0.23402 | 4062.6987 | 9.5022 | 1.3707 | 2.2237 | 0.32078 | 950.7491 | 1210 | Fixed Single Family Units | 1210 | City of Vero Beach Indian River County | City of Vero Beach |  |  |  | 0 | 1 | 2.2237 | 0.32078 | 1473.4579 |  | -1 | -1 | -1 | -1 | 0 |  |  | Central IRL B | -1 |  |  | 842 | VB-14 | Lantana Lane | City of Vero Beach | 8.0795 | 125.0652 | 947.0417 | 1.195
190000 | 790000 | 790000 | Central IRL | B | IR12-21 | 62-304.520 (8), F.A.C. | 0.56 | 0.48 | City of Vero Beach | 0.16337 | 3109.3807 | 7.6586 | 1.1225 | 1.2512 | 0.18339 | 507.9697 | 1210 | Fixed Single Family Units | 1210 | City of Vero Beach Indian River County | City of Vero Beach |  |  |  | 0 | 1 | 1.2512 | 0.18339 | 1126.3206 |  | -1 | -1 | -1 | -1 | 0 |  |  | Central IRL B | -1 |  |  | 842 | VB-14 | Lantana Lane | City of Vero Beach | 8.0795 | 113.6546 | 661.1222 | 0.91348
190000 | 790000 | 790000 | Central IRL | B | IR12-21 | 62-304.520 (8), F.A.C. | 0.56 | 0.48 | City of Vero Beach | 0.036299 | 3109.3807 | 7.6586 | 1.1225 | 0.278 | 0.040747 | 112.8667 | 1210 | Fixed Single Family Units | 1210 | City of Vero Beach Indian River County | City of Vero Beach |  |  |  | 0 | 1 | 0.278 | 0.040747 | 239.9966 |  | -1 | -1 | -1 | -1 | 0 |  |  | Central IRL B | -1 |  |  | 842 | VB-14 | Lantana Lane | City of Vero Beach | 8.0795 | 49.9113 | 146.8959 | 0.19464
200000 | 790000 | 790000 | Central IRL | B | IR12-21 | 62-304.520 (8), F.A.C. | 0.56 | 0.48 | City of Vero Beach | 0.011726 | 4074.3591 | 10.3293 | 1.6416 | 0.12112 | 0.01925 | 47.7762 | 1100 | Residential, Low Density-Less than two dwelling units/acre | 1100 | City of Vero Beach Indian River County | City of Vero Beach |  |  |  | 0 | 1 | 0.12112 | 0.01925 | 200.764 |  | -1 | -1 | -1 | -1 | 0 |  |  | Central IRL B | -1 |  |  | 842 | VB-14 | Lantana Lane | City of Vero Beach | 8.0795 | 31.7533 | 47.4537 | 0.16283
200000 | 790000 | 790000 | Central IRL | B | IR12-21 | 62-304.520 (8), F.A.C. | 0.56 | 0.48 | City of Vero Beach | 0.056424 | 4074.3591 | 10.3293 | 1.6416 | 0.58282 | 0.092626 | 229.8917 | 1200 | Residential, Medium Density-Two-five dwellingunits per acre | 1200 | City of Vero Beach Indian River County | City of Vero Beach |  |  |  | 0 | 1 | 0.58282 | 0.092626 | 783.3806 |  | -1 | -1 | -1 | -1 | 0 |  |  | Central IRL B | -1 |  |  | 842 | VB-14 | Lantana Lane | City of Vero Beach | 8.0795 | 61.9548 | 228.3399 | 0.63535
200000 | 790000 | 790000 | Central IRL | B | IR12-21 | 62-304.520 (8), F.A.C. | 0.56 | 0.48 | City of Vero Beach | 0.011215 | 4074.3591 | 10.3293 | 1.6416 | 0.11584 | 0.01841 | 45.6929 | 1210 | Fixed Single Family Units | 1210 | City of Vero Beach Indian River County | City of Vero Beach |  |  |  | 0 | 1 | 0.11584 | 0.01841 | 45.6929 |  | -1 | -1 | -1 | -1 | 0 |  |  | Central IRL B | -1 |  |  | 842 | VB-14 | Lantana Lane | City of Vero Beach | 8.0795 | 32.8403 | 45.3844 | 0.037058
200000 | 790000 | 790000 | Central IRL | B | IR12-21 | 62-304.520 (8), F.A.C. | 0.56 | 0.48 | City of Vero Beach | 0.0071254 | 4074.3591 | 10.3293 | 1.6416 | 0.073601 | 0.011697 | 29.0315 | 1210 | Fixed Single Family Units | 1210 | City of Vero Beach Indian River County | City of Vero Beach |  |  |  | 0 | 1 | 0.073601 | 0.011697 | 99.6879 |  | -1 | -1 | -1 | -1 | 0 |  |  | Central IRL B | -1 |  |  | 842 | VB-14 | Lantana Lane | City of Vero Beach | 8.0795 | 23.1552 | 28.8355 | 0.08085
200000 | 790000 | 790000 | Central IRL | B | IR12-21 | 62-304.520 (8), F.A.C. | 0.56 | 0.48 | City of Vero Beach | 0.028637 | 4074.3591 | 10.3293 | 1.6416 | 0.2958 | 0.047011 | 116.6791 | 1330 | Residential, High density; Multiple Dwelling Units, Low Rise <Two stories or less> | 1330 | City of Vero Beach Indian River County | City of Vero Beach |  |  |  | 0 | 1 | 0.2958 | 0.047011 | 629.5557 |  | -1 | -1 | -1 | -1 | 0 |  |  | Central IRL B | -1 |  |  | 842 | VB-14 | Lantana Lane | City of Vero Beach | 8.0795 | 56.4946 | 115.8915 | 0.51059
200000 | 800000 | 800000 | Central IRL | B | IR12-21 | 62-304.520 (8), F.A.C. | 0.56 | 0.48 | City of Vero Beach | 0.14611 | 4065.6209 | 10.0772 | 1.4801 | 1.4724 | 0.21627 | 594.0368 | 1200 | Residential, Medium Density-Two-five dwellingunits per acre | 1200 | City of Vero Beach Indian River County | City of Vero Beach |  |  |  | 0 | 1 | 1.4724 | 0.21627 | 594.0368 |  | -1 | -1 | -1 | -1 | 0 |  |  | Central IRL B | -1 |  |  | 842 | VB-14 | Lantana Lane | City of Vero Beach | 8.0795 | 123.68 | 591.2951 | 0.48178
200000 | 800000 | 800000 | Central IRL | B | IR12-21 | 62-304.520 (8), F.A.C. | 0.56 | 0.48 | City of Vero Beach | 0.3373 | 4065.6209 | 10.0772 | 1.4801 | 3.3991 | 0.49926 | 1371.3426 | 1210 | Fixed Single Family Units | 1210 | City of Vero Beach Indian River County | City of Vero Beach |  |  |  | 0 | 1 | 3.3991 | 0.49926 | 1819.1316 |  | -1 | -1 | -1 | -1 | 0 |  |  | Central IRL B | -1 |  |  | 842 | VB-14 | Lantana Lane | City of Vero Beach | 8.0795 | 169.0113 | 1365.0133 | 1.4754
200000 | 800000 | 800000 | Central IRL | B | IR12-21 | 62-304.520 (8), F.A.C. | 0.56 | 0.48 | City of Vero Beach | 0.018192 | 4065.6209 | 10.0772 | 1.4801 | 0.18333 | 0.026927 | 73.9633 | 1210 | Fixed Single Family Units | 1210 | City of Vero Beach Indian River County | City of Vero Beach |  |  |  | 0 | 1 | 0.18333 | 0.026927 | 98.4236 |  | -1 | -1 | -1 | -1 | 0 |  |  | Central IRL B | -1 |  |  | 842 | VB-14 | Lantana Lane | City of Vero Beach | 8.0795 | 58.0836 | 73.6219 | 0.079825
200000 | 800000 | 800000 | Central IRL | B | IR12-21 | 62-304.520 (8), F.A.C. | 0.56 | 0.48 | City of Vero Beach | 0.10111 | 2887.2272 | 7.0581 | 1.0321 | 0.71364 | 0.10435 | 291.9274 | 1210 | Fixed Single Family Units | 1210 | City of Vero Beach Indian River County | City of Vero Beach |  |  |  | 0 | 1 | 0.71364 | 0.10435 | 751.7563 |  | -1 | -1 | -1 | -1 | 0 |  |  | Central IRL B | -1 |  |  | 842 | VB-14 | Lantana Lane | City of Vero Beach | 8.0795 | 96.2613 | 409.1775 | 0.6097
200000 | 800000 | 800000 | Central IRL | B | IR12-21 | 62-304.520 (8), F.A.C. | 0.56 | 0.48 | City of Vero Beach | 0.032359 | 2887.2272 | 7.0581 | 1.0321 | 0.22839 | 0.033398 | 93.4287 | 1210 | Fixed Single Family Units | 1210 | City of Vero Beach Indian River County | City of Vero Beach |  |  |  | 0 | 1 | 0.22839 | 0.033398 | 233.4488 |  | -1 | -1 | -1 | -1 | 0 |  |  | Central IRL B | -1 |  |  | 842 | VB-14 | Lantana Lane | City of Vero Beach | 8.0795 | 46.1166 | 130.9536 | 0.18933
200000 | 810000 | 810000 | Central IRL | B | IR12-21 | 62-304.520 (8), F.A.C. | 0.56 | 0.48 | City of Vero Beach | 0.21559 | 4070.5758 | 10.2936 | 1.5816 | 2.2191 | 0.34098 | 877.5551 | 1200 | Residential, Medium Density-Two-five dwellingunits per acre | 1200 | City of Vero Beach Indian River County | City of Vero Beach |  |  |  | 0 | 1 | 2.2191 | 0.34098 | 923.0432 |  | -1 | -1 | -1 | -1 | 0 |  |  | Central IRL B | -1 |  |  | 842 | VB-14 | Lantana Lane | City of Vero Beach | 8.0795 | 132.0867 | 872.4416 | 0.74862
200000 | 810000 | 810000 | Central IRL | B | IR12-21 | 62-304.520 (8), F.A.C. | 0.56 | 0.48 | City of Vero Beach | 0.016277 | 4070.5758 | 10.2936 | 1.5816 | 0.16755 | 0.025744 | 66.256 | 1330 | Residential, High density; Multiple Dwelling Units, Low Rise <Two stories or less> | 1330 | City of Vero Beach Indian River County | City of Vero Beach |  |  |  | 0 | 1 | 0.16755 | 0.025744 | 67.0439 |  | -1 | -1 | -1 | -1 | 0 |  |  | Central IRL B | -1 |  |  | 842 | VB-14 | Lantana Lane | City of Vero Beach | 8.0795 | 32.5577 | 65.8699 | 0.054375
200000 | 810000 | 810000 | Central IRL | B | IR12-21 | 62-304.520 (8), F.A.C. | 0.56 | 0.48 | City of Vero Beach | 0.10182 | 4070.5758 | 10.2936 | 1.5816 | 1.0481 | 0.16104 | 414.4672 | 1210 | Fixed Single Family Units | 1210 | City of Vero Beach Indian River County | City of Vero Beach |  |  |  | 0 | 1 | 1.0481 | 0.16104 | 414.4672 |  | -1 | -1 | -1 | -1 | 0 |  |  | Central IRL B | -1 |  |  | 842 | VB-14 | Lantana Lane | City of Vero Beach | 8.0795 | 83.6013 | 412.052 | 0.33615
200000 | 810000 | 810000 | Central IRL | B | IR12-21 | 62-304.520 (8), F.A.C. | 0.56 | 0.48 | City of Vero Beach | 0.03855 | 4070.5758 | 10.2936 | 1.5816 | 0.39682 | 0.060973 | 156.9219 | 1210 | Fixed Single Family Units | 1210 | City of Vero Beach Indian River County | City of Vero Beach |  |  |  | 0 | 1 | 0.39682 | 0.060973 | 156.9219 |  | -1 | -1 | -1 | -1 | 0 |  |  | Central IRL B | -1 |  |  | 842 | VB-14 | Lantana Lane | City of Vero Beach | 8.0795 | 61.501 | 156.0075 | 0.12727
200000 | 810000 | 810000 | Central IRL | B | IR12-21 | 62-304.520 (8), F.A.C. | 0.56 | 0.48 | City of Vero Beach | 0.023464 | 4070.5758 | 10.2936 | 1.5816 | 0.24153 | 0.037111 | 95.5109 | 1330 | Residential, High density; Multiple Dwelling Units, Low Rise <Two stories or less> | 1330 | City of Vero Beach Indian River County | City of Vero Beach |  |  |  | 0 | 1 | 0.24153 | 0.037111 | 267.2269 |  | -1 | -1 | -1 | -1 | 0 |  |  | Central IRL B | -1 |  |  | 842 | VB-14 | Lantana Lane | City of Vero Beach | 8.0795 | 57.7571 | 94.9544 | 0.21673
200000 | 810000 | 810000 | Central IRL | B | IR12-21 | 62-304.520 (8), F.A.C. | 0.56 | 0.48 | City of Vero Beach | 0.022936 | 4070.5758 | 10.2936 | 1.5816 | 0.2361 | 0.036277 | 93.364 | 1210 | Fixed Single Family Units | 1210 | City of Vero Beach Indian River County | City of Vero Beach |  |  |  | 0 | 1 | 0.2361 | 0.036277 | 93.364 |  | -1 | -1 | -1 | -1 | 0 |  |  | Central IRL B | -1 |  |  | 842 | VB-14 | Lantana Lane | City of Vero Beach | 8.0795 | 43.707 | 92.8199 | 0.075721
200000 | 810000 | 810000 | Central IRL | B | IR12-21 | 62-304.520 (8), F.A.C. | 0.56 | 0.48 | City of Vero Beach | 0.14558 | 4070.5758 | 10.2936 | 1.5816 | 1.4985 | 0.23025 | 592.5859 | 1210 | Fixed Single Family Units | 1210 | City of Vero Beach Indian River County | City of Vero Beach |  |  |  | 0 | 1 | 1.4985 | 0.23025 | 592.5859 |  | -1 | -1 | -1 | -1 | 0 |  |  | Central IRL B | -1 |  |  | 842 | VB-14 | Lantana Lane | City of Vero Beach | 8.0795 | 97.1742 | 589.1329 | 0.4806
210000 | 820000 | 820000 | Central IRL | B | IR12-21 | 62-304.520 (8), F.A.C. | 0.56 | 0.48 | City of Vero Beach | 0.035621 | 4030.1101 | 9.9901 | 1.4674 | 0.35586 | 0.052269 | 143.5564 | 1210 | Fixed Single Family Units | 1210 | City of Vero Beach Indian River County | City of Vero Beach |  |  |  | 0 | 1 | 0.35586 | 0.052269 | 369.5267 |  | -1 | -1 | -1 | -1 | 0 |  |  | Central IRL B | -1 |  |  | 842 | VB-14 | Lantana Lane | City of Vero Beach | 8.0795 | 51.1698 | 144.1529 | 0.2997
210000 | 820000 | 820000 | Central IRL | B | IR12-21 | 62-304.520 (8), F.A.C. | 0.56 | 0.48 | City of Vero Beach | 0.18475 | 4030.1101 | 9.9901 | 1.4674 | 1.8457 | 0.2711 | 744.5808 | 1210 | Fixed Single Family Units | 1210 | City of Vero Beach Indian River County | City of Vero Beach |  |  |  | 0 | 1 | 1.8457 | 0.2711 | 2099.8705 |  | -1 | -1 | -1 | -1 | 0 |  |  | Central IRL B | -1 |  |  | 842 | VB-14 | Lantana Lane | City of Vero Beach | 8.0795 | 117.6764 | 747.6748 | 1.7031
210000 | 840000 | 840000 | Central IRL | B | IR12-21 | 62-304.520 (8), F.A.C. | 0.56 | 0.48 | City of Vero Beach | 0.29344 | 4059.2813 | 9.0215 | 1.2842 | 2.6473 | 0.37684 | 1191.158 | 1100 | Residential, Low Density-Less than two dwelling units/acre | 1100 | City of Vero Beach Indian River County | City of Vero Beach |  |  |  | 0 | 1 | 2.6473 | 0.37684 | 1377.938 |  | -1 | -1 | -1 | -1 | 0 |  |  | Central IRL B | -1 |  |  | 842 | VB-14 | Lantana Lane | City of Vero Beach | 8.0795 | 145.1429 | 1187.5121 | 1.1175
210000 | 840000 | 840000 | Central IRL | B | IR12-21 | 62-304.520 (8), F.A.C. | 0.56 | 0.48 | City of Vero Beach | 0.084071 | 4059.2813 | 9.0215 | 1.2842 | 0.75844 | 0.10797 | 341.2662 | 1210 | Fixed Single Family Units | 1210 | City of Vero Beach Indian River County | City of Vero Beach |  |  |  | 0 | 1 | 0.75844 | 0.10797 | 341.2662 |  | -1 | -1 | -1 | -1 | 0 |  |  | Central IRL B | -1 |  |  | 842 | VB-14 | Lantana Lane | City of Vero Beach | 8.0795 | 97.147 | 340.2216 | 0.27678
210000 | 840000 | 840000 | Central IRL | B | IR12-21 | 62-304.520 (8), F.A.C. | 0.56 | 0.48 | City of Vero Beach | 0.022827 | 4059.2813 | 9.0215 | 1.2842 | 0.20594 | 0.029315 | 92.6626 | 1210 | Fixed Single Family Units | 1210 | City of Vero Beach Indian River County | City of Vero Beach |  |  |  | 0 | 1 | 0.20594 | 0.029315 | 92.6626 |  | -1 | -1 | -1 | -1 | 0 |  |  | Central IRL B | -1 |  |  | 842 | VB-14 | Lantana Lane | City of Vero Beach | 8.0795 | 38.4711 | 92.3789 | 0.075152
210000 | 840000 | 840000 | Central IRL | B | IR12-21 | 62-304.520 (8), F.A.C. | 0.56 | 0.48 | City of Vero Beach | 0.0045832 | 4059.2813 | 9.0215 | 1.2842 | 0.041347 | 0.0058858 | 18.6045 | 1330 | Residential, High density; Multiple Dwelling Units, Low Rise <Two stories or less> | 1330 | City of Vero Beach Indian River County | City of Vero Beach |  |  |  | 0 | 1 | 0.041347 | 0.0058858 | 26.6696 |  | -1 | -1 | -1 | -1 | 0 |  |  | Central IRL B | -1 |  |  | 842 | VB-14 | Lantana Lane | City of Vero Beach | 8.0795 | 23.0188 | 18.5475 | 0.02163
210000 | 840000 | 840000 | Central IRL | B | IR12-21 | 62-304.520 (8), F.A.C. | 0.56 | 0.48 | City of Vero Beach | 0.021817 | 4059.2813 | 9.0215 | 1.2842 | 0.19682 | 0.028018 | 88.5614 | 1210 | Fixed Single Family Units | 1210 | City of Vero Beach Indian River County | City of Vero Beach |  |  |  | 0 | 1 | 0.19682 | 0.028018 | 669.1393 |  | -1 | -1 | -1 | -1 | 0 |  |  | Central IRL B | -1 |  |  | 842 | VB-14 | Lantana Lane | City of Vero Beach | 8.0795 | 50.357 | 88.2904 | 0.54269
220000 | 850000 | 850000 | Central IRL | B | IR12-21 | 62-304.520 (8), F.A.C. | 0.56 | 0.48 | City of Vero Beach | 0.18538 | 4070.2322 | 10.2785 | 1.5746 | 1.9054 | 0.29189 | 754.521 | 1200 | Residential, Medium Density-Two-five dwellingunits per acre | 1200 | City of Vero Beach Indian River County | City of Vero Beach |  |  |  | 0 | 1 | 1.9054 | 0.29189 | 754.521 |  | -1 | -1 | -1 | -1 | 0 |  |  | Central IRL B | -1 |  |  | 842 | VB-14 | Lantana Lane | City of Vero Beach | 8.0795 | 129.75 | 750.1877 | 0.61194
220000 | 850000 | 850000 | Central IRL | B | IR12-21 | 62-304.520 (8), F.A.C. | 0.56 | 0.48 | City of Vero Beach | 0.07582 | 4070.2322 | 10.2785 | 1.5746 | 0.77932 | 0.11938 | 308.607 | 1330 | Residential, High density; Multiple Dwelling Units, Low Rise <Two stories or less> | 1330 | City of Vero Beach Indian River County | City of Vero Beach |  |  |  | 0 | 1 | 0.77932 | 0.11938 | 308.607 |  | -1 | -1 | -1 | -1 | 0 |  |  | Central IRL B | -1 |  |  | 842 | VB-14 | Lantana Lane | City of Vero Beach | 8.0795 | 86.4914 | 306.8346 | 0.25029
220000 | 850000 | 850000 | Central IRL | B | IR12-21 | 62-304.520 (8), F.A.C. | 0.56 | 0.48 | City of Vero Beach | 0.2094 | 4070.2322 | 10.2785 | 1.5746 | 2.1523 | 0.32972 | 852.3157 | 1210 | Fixed Single Family Units | 1210 | City of Vero Beach Indian River County | City of Vero Beach |  |  |  | 0 | 1 | 2.1523 | 0.32972 | 852.3157 |  | -1 | -1 | -1 | -1 | 0 |  |  | Central IRL B | -1 |  |  | 842 | VB-14 | Lantana Lane | City of Vero Beach | 8.0795 | 118.3297 | 847.4208 | 0.69125
220000 | 850000 | 850000 | Central IRL | B | IR12-21 | 62-304.520 (8), F.A.C. | 0.56 | 0.48 | City of Vero Beach | 2.2465e-05 | 4070.2322 | 10.2785 | 1.5746 | 0.00023091 | 3.5373e-05 | 0.091439 | 1210 | Fixed Single Family Units | 1210 | City of Vero Beach Indian River County | City of Vero Beach |  |  |  | 0 | 1 | 0.00023091 | 3.5373e-05 | 0.091439 |  | -1 | -1 | -1 | -1 | 0 |  |  | Central IRL B | -1 |  |  | 842 | VB-14 | Lantana Lane | City of Vero Beach | 8.0795 | 4.8567 | 0.090913 | 7.416e-05
220000 | 850000 | 850000 | Central IRL | B | IR12-21 | 62-304.520 (8), F.A.C. | 0.56 | 0.48 | City of Vero Beach | 0.14657 | 4070.2322 | 10.2785 | 1.5746 | 1.5065 | 0.23078 | 596.5538 | 1210 | Fixed Single Family Units | 1210 | City of Vero Beach Indian River County | City of Vero Beach |  |  |  | 0 | 1 | 1.5065 | 0.23078 | 596.5538 |  | -1 | -1 | -1 | -1 | 0 |  |  | Central IRL B | -1 |  |  | 842 | VB-14 | Lantana Lane | City of Vero Beach | 8.0795 | 104.3948 | 593.1277 | 0.48382
220000 | 850000 | 850000 | Central IRL | B | IR12-21 | 62-304.520 (8), F.A.C. | 0.56 | 0.48 | City of Vero Beach | 0.00057781 | 4070.2322 | 10.2785 | 1.5746 | 0.005939 | 0.00090981 | 2.3518 | 1330 | Residential, High density; Multiple Dwelling Units, Low Rise <Two stories or less> | 1330 | City of Vero Beach Indian River County | City of Vero Beach |  |  |  | 0 | 1 | 0.005939 | 0.00090981 | 2.3518 |  | -1 | -1 | -1 | -1 | 0 |  |  | Central IRL B | -1 |  |  | 842 | VB-14 | Lantana Lane | City of Vero Beach | 8.0795 | 20.4486 | 2.3383 | 0.0019074
220000 | 850000 | 850000 | Central IRL | B | IR12-21 | 62-304.520 (8), F.A.C. | 0.56 | 0.48 | City of Vero Beach | 0.13307 | 4063.605 | 9.6578 | 1.4003 | 1.2852 | 0.18635 | 540.7628 | 1100 | Residential, Low Density-Less than two dwelling units/acre | 1100 | City of Vero Beach Indian River County | City of Vero Beach |  |  |  | 0 | 1 | 1.2852 | 0.18635 | 540.7628 |  | -1 | -1 | -1 | -1 | 0 |  |  | Central IRL B | -1 |  |  | 842 | VB-14 | Lantana Lane | City of Vero Beach | 8.0795 | 100.9457 | 538.5339 | 0.43857
220000 | 850000 | 850000 | Central IRL | B | IR12-21 | 62-304.520 (8), F.A.C. | 0.56 | 0.48 | City of Vero Beach | 0.27984 | 4063.605 | 9.6578 | 1.4003 | 2.7027 | 0.39187 | 1137.166 | 1200 | Residential, Medium Density-Two-five dwellingunits per acre | 1200 | City of Vero Beach Indian River County | City of Vero Beach |  |  |  | 0 | 1 | 2.7027 | 0.39187 | 1137.166 |  | -1 | -1 | -1 | -1 | 0 |  |  | Central IRL B | -1 |  |  | 842 | VB-14 | Lantana Lane | City of Vero Beach | 8.0795 | 198.6997 | 1132.4791 | 0.92228
220000 | 850000 | 850000 | Central IRL | B | IR12-21 | 62-304.520 (8), F.A.C. | 0.56 | 0.48 | City of Vero Beach | 0.067426 | 4063.605 | 9.6578 | 1.4003 | 0.65119 | 0.094419 | 273.994 | 1210 | Fixed Single Family Units | 1210 | City of Vero Beach Indian River County | City of Vero Beach |  |  |  | 0 | 1 | 0.65119 | 0.094419 | 273.994 |  | -1 | -1 | -1 | -1 | 0 |  |  | Central IRL B | -1 |  |  | 842 | VB-14 | Lantana Lane | City of Vero Beach | 8.0795 | 86.9186 | 272.8647 | 0.22222
220000 | 850000 | 850000 | Central IRL | B | IR12-21 | 62-304.520 (8), F.A.C. | 0.56 | 0.48 | City of Vero Beach | 0.13742 | 4063.605 | 9.6578 | 1.4003 | 1.3272 | 0.19243 | 558.4239 | 1210 | Fixed Single Family Units | 1210 | City of Vero Beach Indian River County | City of Vero Beach |  |  |  | 0 | 1 | 1.3272 | 0.19243 | 558.4239 |  | -1 | -1 | -1 | -1 | 0 |  |  | Central IRL B | -1 |  |  | 842 | VB-14 | Lantana Lane | City of Vero Beach | 8.0795 | 104.1937 | 556.1222 | 0.4529
220000 | 850000 | 850000 | Central IRL | B | IR12-21 | 62-304.520 (8), F.A.C. | 0.56 | 0.48 | City of Vero Beach | 0.055955 | 4067.6134 | 9.3113 | 1.4489 | 0.52101 | 0.081075 | 227.6048 | 1100 | Residential, Low Density-Less than two dwelling units/acre | 1100 | City of Vero Beach Indian River County | City of Vero Beach |  |  |  | 0 | 1 | 0.52101 | 0.081075 | 1513.3007 |  | -1 | -1 | -1 | -1 | 0 |  |  | Central IRL B | -1 |  |  | 842 | VB-14 | Lantana Lane | City of Vero Beach | 8.0795 | 80.8727 | 226.4433 | 1.2273
220000 | 850000 | 850000 | Central IRL | B | IR12-21 | 62-304.520 (8), F.A.C. | 0.56 | 0.48 | City of Vero Beach | 0.016733 | 4067.6134 | 9.3113 | 1.4489 | 0.1558 | 0.024245 | 68.063 | 1210 | Fixed Single Family Units | 1210 | City of Vero Beach Indian River County | City of Vero Beach |  |  |  | 0 | 1 | 0.1558 | 0.024245 | 68.063 |  | -1 | -1 | -1 | -1 | 0 |  |  | Central IRL B | -1 |  |  | 842 | VB-14 | Lantana Lane | City of Vero Beach | 8.0795 | 32.9947 | 67.7157 | 0.055201
220000 | 850000 | 850000 | Central IRL | B | IR12-21 | 62-304.520 (8), F.A.C. | 0.56 | 0.48 | City of Vero Beach | 0.051786 | 4067.6134 | 9.3113 | 1.4489 | 0.48219 | 0.075035 | 210.6463 | 1210 | Fixed Single Family Units | 1210 | City of Vero Beach Indian River County | City of Vero Beach |  |  |  | 0 | 1 | 0.48219 | 0.075035 | 284.6386 |  | -1 | -1 | -1 | -1 | 0 |  |  | Central IRL B | -1 |  |  | 842 | VB-14 | Lantana Lane | City of Vero Beach | 8.0795 | 82.0968 | 209.5713 | 0.23085
220000 | 870000 | 870000 | Central IRL | B | IR12-21 | 62-304.520 (8), F.A.C. | 0.56 | 0.48 | City of Vero Beach | 0.026359 | 4064.5595 | 10.0747 | 1.4798 | 0.26556 | 0.039005 | 107.1363 | 1210 | Fixed Single Family Units | 1210 | City of Vero Beach Indian River County | City of Vero Beach |  |  |  | 0 | 1 | 0.26556 | 0.039005 | 339.1814 |  | -1 | -1 | -1 | -1 | 0 |  |  | Central IRL B | -1 |  |  | 842 | VB-14 | Lantana Lane | City of Vero Beach | 8.0795 | 44.8409 | 106.6696 | 0.27509
220000 | 870000 | 870000 | Central IRL | B | IR12-21 | 62-304.520 (8), F.A.C. | 0.56 | 0.48 | City of Vero Beach | 0.047598 | 4064.5595 | 10.0747 | 1.4798 | 0.47954 | 0.070435 | 193.4649 | 1210 | Fixed Single Family Units | 1210 | City of Vero Beach Indian River County | City of Vero Beach |  |  |  | 0 | 1 | 0.47954 | 0.070435 | 2171.7548 |  | -1 | -1 | -1 | -1 | 0 |  |  | Central IRL B | -1 |  |  | 842 | VB-14 | Lantana Lane | City of Vero Beach | 8.0795 | 74.6083 | 192.6223 | 1.7614
130000 | 300000 | 300000 | Central IRL | B | IR12-21 | 62-304.520 (8), F.A.C. | 0.56 | 0.48 | City of Vero Beach | 0.3437 | 4137.5742 | 11.1339 | 1.4856 | 3.8267 | 0.51059 | 1422.0674 | 1400 | Commercial and Services | 1400 | City of Vero Beach Indian River County | City of Vero Beach |  |  |  | 0 | 1 | 3.8267 | 0.51059 | 1422.0674 |  | -1 | -1 | -1 | -1 | 0 |  |  | Central IRL B | -1 |  |  | 847 | VB-15 | Royal Palm Pointe | City of Vero Beach | 26.8134 | 164.698 | 1390.888 | 1.1533
130000 | 300000 | 300000 | Central IRL | B | IR12-21 | 62-304.520 (8), F.A.C. | 0.56 | 0.48 | IRFWCD | 0.0091647 | 4137.5742 | 11.1339 | 1.4856 | 0.10204 | 0.013615 | 37.9197 | 1400 | Commercial and Services | 1400 | City of Vero Beach IRFWCD Indian River County | IRFWCD |  |  |  | 0 | 1 | 0.10204 | 0.013615 | 41.5225 |  | -1 | -1 | -1 | -1 | 0 |  |  | Central IRL B | -1 |  |  | 847 | VB-15 | Royal Palm Pointe | City of Vero Beach | 26.8134 | 83.5319 | 37.0883 | 0.033676
130000 | 300000 | 300000 | Central IRL | B | IR12-21 | 62-304.520 (8), F.A.C. | 0.56 | 0.48 | City of Vero Beach | 0.25339 | 4137.5742 | 11.1339 | 1.4856 | 2.8212 | 0.37643 | 1048.4204 | 1410 | Retail Sales and Services | 1410 | City of Vero Beach Indian River County | City of Vero Beach |  |  |  | 0 | 1 | 2.8212 | 0.37643 | 1048.4204 |  | -1 | -1 | -1 | -1 | 0 |  |  | Central IRL B | -1 |  |  | 847 | VB-15 | Royal Palm Pointe | City of Vero Beach | 26.8134 | 149.3447 | 1025.4334 | 0.8503
130000 | 300000 | 300000 | Central IRL | B | IR12-21 | 62-304.520 (8), F.A.C. | 0.56 | 0.48 | IRFWCD | 0.010536 | 4137.5742 | 11.1339 | 1.4856 | 0.11731 | 0.015653 | 43.595 | 1410 | Retail Sales and Services | 1410 | City of Vero Beach IRFWCD Indian River County | IRFWCD |  |  |  | 0 | 1 | 0.11731 | 0.015653 | 43.7381 |  | -1 | -1 | -1 | -1 | 0 |  |  | Central IRL B | -1 |  |  | 847 | VB-15 | Royal Palm Pointe | City of Vero Beach | 26.8134 | 79.5327 | 42.6391 | 0.035473
150000 | 540000 | 540000 | Central IRL | B | IR12-21 | 62-304.520 (8), F.A.C. | 0.56 | 0.48 | City of Vero Beach | 0.14956 | 4164.4518 | 10.0974 | 1.3593 | 1.5101 | 0.2033 | 622.8262 | 1400 | Commercial and Services | 1400 | City of Vero Beach Indian River County | City of Vero Beach |  |  |  | 0 | 1 | 1.5101 | 0.2033 | 622.8262 |  | -1 | -1 | -1 | -1 | 0 |  |  | Central IRL B | -1 |  |  | 847 | VB-15 | Royal Palm Pointe | City of Vero Beach | 26.8134 | 129.4585 | 605.2389 | 0.50513
150000 | 540000 | 540000 | Central IRL | B | IR12-21 | 62-304.520 (8), F.A.C. | 0.56 | 0.48 | City of Vero Beach | 0.22559 | 4164.4518 | 10.0974 | 1.3593 | 2.2779 | 0.30666 | 939.4625 | 1430 | Professional Services | 1430 | City of Vero Beach Indian River County | City of Vero Beach |  |  |  | 0 | 1 | 2.2779 | 0.30666 | 949.1351 |  | -1 | -1 | -1 | -1 | 0 |  |  | Central IRL B | -1 |  |  | 847 | VB-15 | Royal Palm Pointe | City of Vero Beach | 26.8134 | 121.1391 | 912.934 | 0.76978
150000 | 540000 | 540000 | Central IRL | B | IR12-21 | 62-304.520 (8), F.A.C. | 0.56 | 0.48 | City of Vero Beach | 0.099864 | 4164.4518 | 10.0974 | 1.3593 | 1.0084 | 0.13575 | 415.8805 | 1430 | Professional Services | 1430 | City of Vero Beach Indian River County | City of Vero Beach |  |  |  | 0 | 1 | 1.0084 | 0.13575 | 415.8805 |  | -1 | -1 | -1 | -1 | 0 |  |  | Central IRL B | -1 |  |  | 847 | VB-15 | Royal Palm Pointe | City of Vero Beach | 26.8134 | 88.5778 | 404.1369 | 0.33729
150000 | 540000 | 540000 | Central IRL | B | IR12-21 | 62-304.520 (8), F.A.C. | 0.56 | 0.48 | City of Vero Beach | 0.1248 | 4164.4518 | 10.0974 | 1.3593 | 1.2602 | 0.16965 | 519.7371 | 1430 | Professional Services | 1430 | City of Vero Beach Indian River County | City of Vero Beach |  |  |  | 0 | 1 | 1.2602 | 0.16965 | 529.9385 |  | -1 | -1 | -1 | -1 | 0 |  |  | Central IRL B | -1 |  |  | 847 | VB-15 | Royal Palm Pointe | City of Vero Beach | 26.8134 | 103.8877 | 505.0608 | 0.4298
150000 | 570000 | 570000 | Central IRL | B | IR12-21 | 62-304.520 (8), F.A.C. | 0.56 | 0.48 | City of Vero Beach | 0.22468 | 4158.9123 | 10.4602 | 1.404 | 2.3502 | 0.31545 | 934.4281 | 1400 | Commercial and Services | 1400 | City of Vero Beach Indian River County | City of Vero Beach |  |  |  | 0 | 1 | 2.3502 | 0.31545 | 934.4281 |  | -1 | -1 | -1 | -1 | 0 |  |  | Central IRL B | -1 |  |  | 847 | VB-15 | Royal Palm Pointe | City of Vero Beach | 26.8134 | 141.764 | 909.2513 | 0.75785
150000 | 570000 | 570000 | Central IRL | B | IR12-21 | 62-304.520 (8), F.A.C. | 0.56 | 0.48 | City of Vero Beach | 0.39308 | 4158.9123 | 10.4602 | 1.404 | 4.1117 | 0.55188 | 1634.7959 | 1430 | Professional Services | 1430 | City of Vero Beach Indian River County | City of Vero Beach |  |  |  | 0 | 1 | 4.1117 | 0.55188 | 1634.7959 |  | -1 | -1 | -1 | -1 | 0 |  |  | Central IRL B | -1 |  |  | 847 | VB-15 | Royal Palm Pointe | City of Vero Beach | 26.8134 | 172.532 | 1590.7487 | 1.3259
170000 | 660000 | 660000 | Central IRL | B | IR12-21 | 62-304.520 (8), F.A.C. | 0.56 | 0.48 | City of Vero Beach | 0.00044448 | 4124.7641 | 9.0655 | 1.2223 | 0.0040295 | 0.00054328 | 1.8334 | 1400 | Commercial and Services | 1400 | City of Vero Beach Indian River County | City of Vero Beach |  |  |  | 0 | 1 | 0.0040295 | 0.00054328 | 1.8334 |  | -1 | -1 | -1 | -1 | 0 |  |  | Central IRL B | -1 |  |  | 847 | VB-15 | Royal Palm Pointe | City of Vero Beach | 26.8134 | 6.4888 | 1.7988 | 0.0014869
170000 | 660000 | 660000 | Central IRL | B | IR12-21 | 62-304.520 (8), F.A.C. | 0.56 | 0.48 | City of Vero Beach | 0.229 | 4124.7641 | 9.0655 | 1.2223 | 2.076 | 0.2799 | 944.5854 | 1410 | Retail Sales and Services | 1410 | City of Vero Beach Indian River County | City of Vero Beach |  |  |  | 0 | 1 | 2.076 | 0.2799 | 980.557 |  | -1 | -1 | -1 | -1 | 0 |  |  | Central IRL B | -1 |  |  | 847 | VB-15 | Royal Palm Pointe | City of Vero Beach | 26.8134 | 119.8202 | 926.7443 | 0.79526
170000 | 660000 | 660000 | Central IRL | B | IR12-21 | 62-304.520 (8), F.A.C. | 0.56 | 0.48 | City of Vero Beach | 0.09235 | 4124.7641 | 9.0655 | 1.2223 | 0.8372 | 0.11288 | 380.9236 | 1410 | Retail Sales and Services | 1410 | City of Vero Beach Indian River County | City of Vero Beach |  |  |  | 0 | 1 | 0.8372 | 0.11288 | 397.3207 |  | -1 | -1 | -1 | -1 | 0 |  |  | Central IRL B | -1 |  |  | 847 | VB-15 | Royal Palm Pointe | City of Vero Beach | 26.8134 | 86.9618 | 373.7288 | 0.32224
170000 | 660000 | 660000 | Central IRL | B | IR12-21 | 62-304.520 (8), F.A.C. | 0.56 | 0.48 | City of Vero Beach | 0.03394 | 4124.7641 | 9.0655 | 1.2223 | 0.30768 | 0.041484 | 139.9933 | 1430 | Professional Services | 1430 | City of Vero Beach Indian River County | City of Vero Beach |  |  |  | 0 | 1 | 0.30768 | 0.041484 | 143.3506 |  | -1 | -1 | -1 | -1 | 0 |  |  | Central IRL B | -1 |  |  | 847 | VB-15 | Royal Palm Pointe | City of Vero Beach | 26.8134 | 55.5269 | 137.3491 | 0.11626
170000 | 660000 | 660000 | Central IRL | B | IR12-21 | 62-304.520 (8), F.A.C. | 0.56 | 0.48 | Natural Lands | 5.6231e-06 | 4124.7641 | 9.0655 | 1.2223 | 5.0976e-05 | 6.873e-06 | 0.023194 | 1430 | Professional Services | 3000 | City of Vero Beach Indian River County | City of Vero Beach |  |  |  | 0 | 1 | 5.0976e-05 | 6.873e-06 | 2.6461 |  | -1 | -1 | -1 | -1 | 0 |  |  | Central IRL B | -1 |  |  | 847 | VB-15 | Royal Palm Pointe | City of Vero Beach | 26.8134 | 2.4672 | 0.022756 | 0.0021461
170000 | 680000 | 680000 | Central IRL | B | IR12-21 | 62-304.520 (8), F.A.C. | 0.56 | 0.48 | City of Vero Beach | 0.3358 | 4142.6476 | 11.0424 | 1.4746 | 3.7081 | 0.49517 | 1391.1208 | 1400 | Commercial and Services | 1400 | City of Vero Beach Indian River County | City of Vero Beach |  |  |  | 0 | 1 | 3.7081 | 0.49517 | 1391.1208 |  | -1 | -1 | -1 | -1 | 0 |  |  | Central IRL B | -1 |  |  | 847 | VB-15 | Royal Palm Pointe | City of Vero Beach | 26.8134 | 160.2338 | 1358.9536 | 1.1282
170000 | 680000 | 680000 | Central IRL | B | IR12-21 | 62-304.520 (8), F.A.C. | 0.56 | 0.48 | City of Vero Beach | 0.28196 | 4142.6476 | 11.0424 | 1.4746 | 3.1135 | 0.41577 | 1168.0555 | 1410 | Retail Sales and Services | 1410 | City of Vero Beach Indian River County | City of Vero Beach |  |  |  | 0 | 1 | 3.1135 | 0.41577 | 1168.0555 |  | -1 | -1 | -1 | -1 | 0 |  |  | Central IRL B | -1 |  |  | 847 | VB-15 | Royal Palm Pointe | City of Vero Beach | 26.8134 | 148.5662 | 1141.0464 | 0.94733
170000 | 680000 | 680000 | Central IRL | B | IR12-21 | 62-304.520 (8), F.A.C. | 0.56 | 0.48 | City of Vero Beach | 0.44245 | 4120.1238 | 11.6201 | 1.5444 | 5.1413 | 0.68333 | 1822.9425 | 1400 | Commercial and Services | 1400 | City of Vero Beach Indian River County | City of Vero Beach |  |  |  | 0 | 1 | 5.1413 | 0.68333 | 1822.9425 |  | -1 | -1 | -1 | -1 | 0 |  |  | Central IRL B | -1 |  |  | 847 | VB-15 | Royal Palm Pointe | City of Vero Beach | 26.8134 | 208.9292 | 1790.5255 | 1.4785
170000 | 680000 | 680000 | Central IRL | B | IR12-21 | 62-304.520 (8), F.A.C. | 0.56 | 0.48 | City of Vero Beach | 0.012084 | 4120.1238 | 11.6201 | 1.5444 | 0.14041 | 0.018663 | 49.7864 | 1410 | Retail Sales and Services | 1410 | City of Vero Beach Indian River County | City of Vero Beach |  |  |  | 0 | 1 | 0.14041 | 0.018663 | 49.7864 |  | -1 | -1 | -1 | -1 | 0 |  |  | Central IRL B | -1 |  |  | 847 | VB-15 | Royal Palm Pointe | City of Vero Beach | 26.8134 | 34.0908 | 48.9011 | 0.040378
170000 | 680000 | 680000 | Central IRL | B | IR12-21 | 62-304.520 (8), F.A.C. | 0.56 | 0.48 | City of Vero Beach | 0.16323 | 4120.1238 | 11.6201 | 1.5444 | 1.8968 | 0.2521 | 672.533 | 1410 | Retail Sales and Services | 1410 | City of Vero Beach Indian River County | City of Vero Beach |  |  |  | 0 | 1 | 1.8968 | 0.2521 | 672.533 |  | -1 | -1 | -1 | -1 | 0 |  |  | Central IRL B | -1 |  |  | 847 | VB-15 | Royal Palm Pointe | City of Vero Beach | 26.8134 | 106.5836 | 660.5735 | 0.54544
170000 | 680000 | 680000 | Central IRL | B | IR12-21 | 62-304.520 (8), F.A.C. | 0.56 | 0.48 | City of Vero Beach | 0.053799 | 4115.0982 | 9.1606 | 1.2282 | 0.49283 | 0.066078 | 221.3875 | 1400 | Commercial and Services | 1400 | City of Vero Beach Indian River County | City of Vero Beach |  |  |  | 0 | 1 | 0.49283 | 0.066078 | 221.3875 |  | -1 | -1 | -1 | -1 | 0 |  |  | Central IRL B | -1 |  |  | 847 | VB-15 | Royal Palm Pointe | City of Vero Beach | 26.8134 | 78.6353 | 217.7161 | 0.17955
170000 | 680000 | 680000 | Central IRL | B | IR12-21 | 62-304.520 (8), F.A.C. | 0.56 | 0.48 | City of Vero Beach | 0.29575 | 4115.0982 | 9.1606 | 1.2282 | 2.7093 | 0.36326 | 1217.0595 | 1430 | Professional Services | 1430 | City of Vero Beach Indian River County | City of Vero Beach |  |  |  | 0 | 1 | 2.7093 | 0.36326 | 1217.0595 |  | -1 | -1 | -1 | -1 | 0 |  |  | Central IRL B | -1 |  |  | 847 | VB-15 | Royal Palm Pointe | City of Vero Beach | 26.8134 | 142.2734 | 1196.8766 | 0.98707
170000 | 680000 | 680000 | Central IRL | B | IR12-21 | 62-304.520 (8), F.A.C. | 0.56 | 0.48 | Natural Lands | 0.0024091 | 4115.0982 | 9.1606 | 1.2282 | 0.022069 | 0.0029589 | 9.9135 | 1750 | Governmental | 3000 | City of Vero Beach Indian River County | City of Vero Beach |  |  |  | 0 | 1 | 0.022069 | 0.0029589 | 10.5593 |  | -1 | -1 | -1 | -1 | 0 |  |  | Central IRL B | -1 |  |  | 847 | VB-15 | Royal Palm Pointe | City of Vero Beach | 26.8134 | 82.9784 | 9.7491 | 0.0085639
170000 | 680000 | 680000 | Central IRL | B | IR12-21 | 62-304.520 (8), F.A.C. | 0.56 | 0.48 | Natural Lands | 0.025684 | 4115.0982 | 9.1606 | 1.2282 | 0.23528 | 0.031546 | 105.6916 | 1750 | Governmental | 3000 | City of Vero Beach Indian River County | City of Vero Beach |  |  |  | 0 | 1 | 0.23528 | 0.031546 | 1093.1529 |  | -1 | -1 | -1 | -1 | 0 |  |  | Central IRL B | -1 |  |  | 847 | VB-15 | Royal Palm Pointe | City of Vero Beach | 26.8134 | 97.7281 | 103.9389 | 0.88658
170000 | 690000 | 690000 | Central IRL | B | IR12-21 | 62-304.520 (8), F.A.C. | 0.56 | 0.48 | City of Vero Beach | 0.014265 | 4175.1466 | 9.8096 | 1.325 | 0.13994 | 0.018902 | 59.5597 | 1400 | Commercial and Services | 1400 | City of Vero Beach Indian River County | City of Vero Beach |  |  |  | 0 | 1 | 0.13994 | 0.018902 | 59.5597 |  | -1 | -1 | -1 | -1 | 0 |  |  | Central IRL B | -1 |  |  | 847 | VB-15 | Royal Palm Pointe | City of Vero Beach | 26.8134 | 64.3857 | 57.7296 | 0.048305
170000 | 690000 | 690000 | Central IRL | B | IR12-21 | 62-304.520 (8), F.A.C. | 0.56 | 0.48 | City of Vero Beach | 0.20914 | 4175.1466 | 9.8096 | 1.325 | 2.0516 | 0.27712 | 873.2022 | 1400 | Commercial and Services | 1400 | City of Vero Beach Indian River County | City of Vero Beach |  |  |  | 0 | 1 | 2.0516 | 0.27712 | 1147.8059 |  | -1 | -1 | -1 | -1 | 0 |  |  | Central IRL B | -1 |  |  | 847 | VB-15 | Royal Palm Pointe | City of Vero Beach | 26.8134 | 119.0529 | 846.3713 | 0.9309
170000 | 690000 | 690000 | Central IRL | B | IR12-21 | 62-304.520 (8), F.A.C. | 0.56 | 0.48 | City of Vero Beach | 0.21882 | 4175.1466 | 9.8096 | 1.325 | 2.1465 | 0.28994 | 913.6096 | 1400 | Commercial and Services | 1400 | City of Vero Beach Indian River County | City of Vero Beach |  |  |  | 0 | 1 | 2.1465 | 0.28994 | 1110.2325 |  | -1 | -1 | -1 | -1 | 0 |  |  | Central IRL B | -1 |  |  | 847 | VB-15 | Royal Palm Pointe | City of Vero Beach | 26.8134 | 119.3855 | 885.537 | 0.90043
170000 | 700000 | 700000 | Central IRL | B | IR12-21 | 62-304.520 (8), F.A.C. | 0.56 | 0.48 | City of Vero Beach | 0.0015702 | 4060.3767 | 10.6632 | 1.8621 | 0.016743 | 0.0029238 | 6.3755 | 1400 | Commercial and Services | 1400 | City of Vero Beach Indian River County | City of Vero Beach |  |  |  | 0 | 1 | 0.016743 | 0.0029238 | 6.3755 |  | -1 | -1 | -1 | -1 | 0 |  |  | Central IRL B | -1 |  |  | 847 | VB-15 | Royal Palm Pointe | City of Vero Beach | 26.8134 | 12.2367 | 6.3542 | 0.0051707
170000 | 700000 | 700000 | Central IRL | B | IR12-21 | 62-304.520 (8), F.A.C. | 0.56 | 0.48 | City of Vero Beach | 0.39364 | 4060.3767 | 10.6632 | 1.8621 | 4.1975 | 0.733 | 1598.3301 | 1340 | Residential, High density; Multiple Dwelling Units, High Rise <Three stories or more> | 1340 | City of Vero Beach Indian River County | City of Vero Beach |  |  |  | 0 | 1 | 4.1975 | 0.733 | 1598.9793 |  | -1 | -1 | -1 | -1 | 0 |  |  | Central IRL B | -1 |  |  | 847 | VB-15 | Royal Palm Pointe | City of Vero Beach | 26.8134 | 173.7034 | 1593.008 | 1.2968
170000 | 700000 | 700000 | Central IRL | B | IR12-21 | 62-304.520 (8), F.A.C. | 0.56 | 0.48 | Natural Lands | 5.9362e-07 | 4060.3767 | 10.6632 | 1.8621 | 6.3299e-06 | 1.1054e-06 | 0.0024103 | 1340 | Residential, High density; Multiple Dwelling Units, High Rise <Three stories or more> | 3000 | Indian River County | Indian River County |  |  |  | 0 | 1 | 6.3299e-06 | 1.1054e-06 | 0.0024103 |  | -1 | -1 | -1 | -1 | 0 |  |  | Central IRL B | -1 |  |  | 847 | VB-15 | Royal Palm Pointe | City of Vero Beach | 26.8134 | 2.2773 | 0.0024023 | 1.9549e-06
170000 | 700000 | 700000 | Central IRL | B | IR12-21 | 62-304.520 (8), F.A.C. | 0.56 | 0.48 | Natural Lands | 0.008231 | 4060.3767 | 10.6632 | 1.8621 | 0.087769 | 0.015327 | 33.421 | 1340 | Residential, High density; Multiple Dwelling Units, High Rise <Three stories or more> | 3000 | City of Vero Beach Indian River County | City of Vero Beach |  |  |  | 0 | 1 | 0.087769 | 0.015327 | 35.654 |  | -1 | -1 | -1 | -1 | 0 |  |  | Central IRL B | -1 |  |  | 847 | VB-15 | Royal Palm Pointe | City of Vero Beach | 26.8134 | 113.5297 | 33.3097 | 0.028916
170000 | 700000 | 700000 | Central IRL | B | IR12-21 | 62-304.520 (8), F.A.C. | 0.56 | 0.48 | Natural Lands | 0.019615 | 4060.3767 | 10.6632 | 1.8621 | 0.20916 | 0.036526 | 79.6463 | 1750 | Governmental | 3000 | City of Vero Beach Indian River County | City of Vero Beach |  |  |  | 0 | 1 | 0.20916 | 0.036526 | 867.3412 |  | -1 | -1 | -1 | -1 | 0 |  |  | Central IRL B | -1 |  |  | 847 | VB-15 | Royal Palm Pointe | City of Vero Beach | 26.8134 | 102.5061 | 79.3811 | 0.70344
170000 | 700000 | 700000 | Central IRL | B | IR12-21 | 62-304.520 (8), F.A.C. | 0.56 | 0.48 | FDOT District 4 | 0.008881 | 4077.5234 | 9.6391 | 1.303 | 0.085605 | 0.011572 | 36.2124 | 1300 | Residential, High Density | 1300 | FDOT District 4 City of Vero Beach Indian River County | FDOT District 4 |  |  |  | 0 | 1 | 0.085605 | 0.011572 | 42.0039 |  | -1 | -1 | -1 | -1 | 0 |  |  | Central IRL B | -1 |  |  | 847 | VB-15 | Royal Palm Pointe | City of Vero Beach | 26.8134 | 32.7579 | 35.94 | 0.034066
170000 | 700000 | 700000 | Central IRL | B | IR12-21 | 62-304.520 (8), F.A.C. | 0.56 | 0.48 | FDOT District 4 | 0.013628 | 4077.5234 | 9.6391 | 1.303 | 0.13136 | 0.017757 | 55.5666 | 1400 | Commercial and Services | 1400 | FDOT District 4 City of Vero Beach Indian River County | FDOT District 4 |  |  |  | 0 | 1 | 0.13136 | 0.017757 | 55.5666 |  | -1 | -1 | -1 | -1 | 0 |  |  | Central IRL B | -1 |  |  | 847 | VB-15 | Royal Palm Pointe | City of Vero Beach | 26.8134 | 50.7582 | 55.1487 | 0.045066
170000 | 700000 | 700000 | Central IRL | B | IR12-21 | 62-304.520 (8), F.A.C. | 0.56 | 0.48 | FDOT District 4 | 0.40197 | 4077.5234 | 9.6391 | 1.303 | 3.8747 | 0.52378 | 1639.0538 | 8140 | Roads and Highways | 8140 | FDOT District 4 City of Vero Beach Indian River County | FDOT District 4 |  |  |  | 0 | 1 | 3.8747 | 0.52378 | 2283.3597 |  | -1 | -1 | -1 | -1 | 0 |  |  | Central IRL B | -1 |  |  | 847 | VB-15 | Royal Palm Pointe | City of Vero Beach | 26.8134 | 163.0837 | 1626.7265 | 1.8519
170000 | 700000 | 700000 | Central IRL | B | IR12-21 | 62-304.520 (8), F.A.C. | 0.56 | 0.48 | City of Vero Beach | 0.022265 | 4077.5234 | 9.6391 | 1.303 | 0.21461 | 0.029012 | 90.7856 | 1330 | Residential, High density; Multiple Dwelling Units, Low Rise <Two stories or less> | 1330 | City of Vero Beach Indian River County | City of Vero Beach |  |  |  | 0 | 1 | 0.21461 | 0.029012 | 104.423 |  | -1 | -1 | -1 | -1 | 0 |  |  | Central IRL B | -1 |  |  | 847 | VB-15 | Royal Palm Pointe | City of Vero Beach | 26.8134 | 41.1144 | 90.1028 | 0.08469
170000 | 700000 | 700000 | Central IRL | B | IR12-21 | 62-304.520 (8), F.A.C. | 0.56 | 0.48 | FDOT District 4 | 0.00081902 | 4077.5234 | 9.6391 | 1.303 | 0.0078946 | 0.0010672 | 3.3396 | 1330 | Residential, High density; Multiple Dwelling Units, Low Rise <Two stories or less> | 1330 | FDOT District 4 City of Vero Beach Indian River County | FDOT District 4 |  |  |  | 0 | 1 | 0.0078946 | 0.0010672 | 3.9545 |  | -1 | -1 | -1 | -1 | 0 |  |  | Central IRL B | -1 |  |  | 847 | VB-15 | Royal Palm Pointe | City of Vero Beach | 26.8134 | 28.2283 | 3.3144 | 0.0032072
170000 | 700000 | 700000 | Central IRL | B | IR12-21 | 62-304.520 (8), F.A.C. | 0.56 | 0.48 | City of Vero Beach | 0.0067226 | 4077.5234 | 9.6391 | 1.303 | 0.0648 | 0.0087598 | 27.4115 | 1430 | Professional Services | 1430 | City of Vero Beach Indian River County | City of Vero Beach |  |  |  | 0 | 1 | 0.0648 | 0.0087598 | 27.4115 |  | -1 | -1 | -1 | -1 | 0 |  |  | Central IRL B | -1 |  |  | 847 | VB-15 | Royal Palm Pointe | City of Vero Beach | 26.8134 | 30.3314 | 27.2053 | 0.022232
170000 | 700000 | 700000 | Central IRL | B | IR12-21 | 62-304.520 (8), F.A.C. | 0.56 | 0.48 | FDOT District 4 | 0.00052095 | 4077.5234 | 9.6391 | 1.303 | 0.0050215 | 0.00067882 | 2.1242 | 1430 | Professional Services | 1430 | FDOT District 4 City of Vero Beach Indian River County | FDOT District 4 |  |  |  | 0 | 1 | 0.0050215 | 0.00067882 | 2.1242 |  | -1 | -1 | -1 | -1 | 0 |  |  | Central IRL B | -1 |  |  | 847 | VB-15 | Royal Palm Pointe | City of Vero Beach | 26.8134 | 27.9265 | 2.1082 | 0.0017228
170000 | 700000 | 700000 | Central IRL | B | IR12-21 | 62-304.520 (8), F.A.C. | 0.56 | 0.48 | City of Vero Beach | 0.41932 | 3086.1901 | 9.5749 | 1.2632 | 4.015 | 0.52969 | 1294.1061 | 1400 | Commercial and Services | 1400 | City of Vero Beach Indian River County | City of Vero Beach |  |  |  | 0 | 1 | 4.015 | 0.52969 | 1294.1061 |  | -1 | -1 | -1 | -1 | 0 |  |  | Central IRL B | -1 |  |  | 847 | VB-15 | Royal Palm Pointe | City of Vero Beach | 26.8134 | 176.3194 | 1696.9342 | 1.0496
170000 | 700000 | 700000 | Central IRL | B | IR12-21 | 62-304.520 (8), F.A.C. | 0.56 | 0.48 | IRFWCD | 2.1088e-06 | 3086.1901 | 9.5749 | 1.2632 | 2.0191e-05 | 2.6638e-06 | 0.0065081 | 1400 | Commercial and Services | 1400 | IRFWCD Indian River County | IRFWCD |  |  |  | 0 | 1 | 2.0191e-05 | 2.6638e-06 | 0.0065081 |  | -1 | -1 | -1 | -1 | 0 |  |  | Central IRL B | -1 |  |  | 847 | VB-15 | Royal Palm Pointe | City of Vero Beach | 26.8134 | 14.3242 | 0.0085339 | 5.2782e-06
170000 | 700000 | 700000 | Central IRL | B | IR12-21 | 62-304.520 (8), F.A.C. | 0.56 | 0.48 | IRFWCD | 0.034162 | 3086.1901 | 9.5749 | 1.2632 | 0.3271 | 0.043154 | 105.4312 | 1400 | Commercial and Services | 1400 | City of Vero Beach IRFWCD Indian River County | IRFWCD |  |  |  | 0 | 1 | 0.3271 | 0.043154 | 141.9027 |  | -1 | -1 | -1 | -1 | 0 |  |  | Central IRL B | -1 |  |  | 847 | VB-15 | Royal Palm Pointe | City of Vero Beach | 26.8134 | 120.0113 | 138.2497 | 0.11509
170000 | 710000 | 710000 | Central IRL | B | IR12-21 | 62-304.520 (8), F.A.C. | 0.56 | 0.48 | City of Vero Beach | 0.033622 | 4127.6167 | 11.3576 | 1.5126 | 0.38186 | 0.050857 | 138.7783 | 1400 | Commercial and Services | 1400 | City of Vero Beach Indian River County | City of Vero Beach |  |  |  | 0 | 1 | 0.38186 | 0.050857 | 138.7783 |  | -1 | -1 | -1 | -1 | 0 |  |  | Central IRL B | -1 |  |  | 847 | VB-15 | Royal Palm Pointe | City of Vero Beach | 26.8134 | 57.1319 | 136.063 | 0.11255
170000 | 710000 | 710000 | Central IRL | B | IR12-21 | 62-304.520 (8), F.A.C. | 0.56 | 0.48 | City of Vero Beach | 0.050868 | 4127.6167 | 11.3576 | 1.5126 | 0.57774 | 0.076943 | 209.9635 | 8130 | Bus and truck terminals | 8130 | City of Vero Beach Indian River County | City of Vero Beach |  |  |  | 0 | 1 | 0.57774 | 0.076943 | 212.8247 |  | -1 | -1 | -1 | -1 | 0 |  |  | Central IRL B | -1 |  |  | 847 | VB-15 | Royal Palm Pointe | City of Vero Beach | 26.8134 | 68.1958 | 205.8554 | 0.17261
170000 | 710000 | 710000 | Central IRL | B | IR12-21 | 62-304.520 (8), F.A.C. | 0.56 | 0.48 | Natural Lands | 0.0033051 | 4127.6167 | 11.3576 | 1.5126 | 0.037538 | 0.0049993 | 13.6422 | 8130 | Bus and truck terminals | 3000 | City of Vero Beach Indian River County | City of Vero Beach |  |  |  | 0 | 1 | 0.037538 | 0.0049993 | 396.6976 |  | -1 | -1 | -1 | -1 | 0 |  |  | Central IRL B | -1 |  |  | 847 | VB-15 | Royal Palm Pointe | City of Vero Beach | 26.8134 | 52.6428 | 13.3752 | 0.32173
170000 | 710000 | 710000 | Central IRL | B | IR12-21 | 62-304.520 (8), F.A.C. | 0.56 | 0.48 | City of Vero Beach | 0.20671 | 4127.6167 | 11.3576 | 1.5126 | 2.3477 | 0.31267 | 853.2183 | 1450 | Tourist Services | 1450 | City of Vero Beach Indian River County | City of Vero Beach |  |  |  | 0 | 1 | 2.3477 | 0.31267 | 856.9932 |  | -1 | -1 | -1 | -1 | 0 |  |  | Central IRL B | -1 |  |  | 847 | VB-15 | Royal Palm Pointe | City of Vero Beach | 26.8134 | 117.3982 | 836.5243 | 0.69505
170000 | 710000 | 710000 | Central IRL | B | IR12-21 | 62-304.520 (8), F.A.C. | 0.56 | 0.48 | Natural Lands | 5.4779e-06 | 4127.6167 | 11.3576 | 1.5126 | 6.2215e-05 | 8.2858e-06 | 0.022611 | 1450 | Tourist Services | 3000 | City of Vero Beach Indian River County | City of Vero Beach |  |  |  | 0 | 1 | 6.2215e-05 | 8.2858e-06 | 3.3992 |  | -1 | -1 | -1 | -1 | 0 |  |  | Central IRL B | -1 |  |  | 847 | VB-15 | Royal Palm Pointe | City of Vero Beach | 26.8134 | 5.8314 | 0.022168 | 0.0027568
170000 | 710000 | 710000 | Central IRL | B | IR12-21 | 62-304.520 (8), F.A.C. | 0.56 | 0.48 | City of Vero Beach | 0.22799 | 4127.6167 | 11.3576 | 1.5126 | 2.5895 | 0.34487 | 941.075 | 1430 | Professional Services | 1430 | City of Vero Beach Indian River County | City of Vero Beach |  |  |  | 0 | 1 | 2.5895 | 0.34487 | 941.075 |  | -1 | -1 | -1 | -1 | 0 |  |  | Central IRL B | -1 |  |  | 847 | VB-15 | Royal Palm Pointe | City of Vero Beach | 26.8134 | 124.1635 | 922.662 | 0.76324
170000 | 710000 | 710000 | Central IRL | B | IR12-21 | 62-304.520 (8), F.A.C. | 0.56 | 0.48 | Natural Lands | 2.9832e-05 | 4127.6167 | 11.3576 | 1.5126 | 0.00033882 | 4.5124e-05 | 0.12314 | 1430 | Professional Services | 3000 | City of Vero Beach Indian River County | City of Vero Beach |  |  |  | 0 | 1 | 0.00033882 | 4.5124e-05 | 0.12314 |  | -1 | -1 | -1 | -1 | 0 |  |  | Central IRL B | -1 |  |  | 847 | VB-15 | Royal Palm Pointe | City of Vero Beach | 26.8134 | 46.6738 | 0.12073 | 9.9867e-05
170000 | 710000 | 710000 | Central IRL | B | IR12-21 | 62-304.520 (8), F.A.C. | 0.56 | 0.48 | City of Vero Beach | 0.037763 | 4161.0759 | 9.8095 | 1.4701 | 0.37043 | 0.055516 | 157.1332 | 1330 | Residential, High density; Multiple Dwelling Units, Low Rise <Two stories or less> | 1330 | City of Vero Beach Indian River County | City of Vero Beach |  |  |  | 0 | 1 | 0.37043 | 0.055516 | 157.1332 |  | -1 | -1 | -1 | -1 | 0 |  |  | Central IRL B | -1 |  |  | 847 | VB-15 | Royal Palm Pointe | City of Vero Beach | 26.8134 | 49.5239 | 152.82 | 0.12744
170000 | 710000 | 710000 | Central IRL | B | IR12-21 | 62-304.520 (8), F.A.C. | 0.56 | 0.48 | City of Vero Beach | 0.093383 | 4161.0759 | 9.8095 | 1.4701 | 0.91603 | 0.13729 | 388.573 | 1330 | Residential, High density; Multiple Dwelling Units, Low Rise <Two stories or less> | 1330 | City of Vero Beach Indian River County | City of Vero Beach |  |  |  | 0 | 1 | 0.91603 | 0.13729 | 388.573 |  | -1 | -1 | -1 | -1 | 0 |  |  | Central IRL B | -1 |  |  | 847 | VB-15 | Royal Palm Pointe | City of Vero Beach | 26.8134 | 94.5614 | 377.9068 | 0.31514
170000 | 710000 | 710000 | Central IRL | B | IR12-21 | 62-304.520 (8), F.A.C. | 0.56 | 0.48 | City of Vero Beach | 0.48662 | 4161.0759 | 9.8095 | 1.4701 | 4.7735 | 0.71539 | 2024.8544 | 1430 | Professional Services | 1430 | City of Vero Beach Indian River County | City of Vero Beach |  |  |  | 0 | 1 | 4.7735 | 0.71539 | 2024.8544 |  | -1 | -1 | -1 | -1 | 0 |  |  | Central IRL B | -1 |  |  | 847 | VB-15 | Royal Palm Pointe | City of Vero Beach | 26.8134 | 178.8804 | 1969.2732 | 1.6422
180000 | 720000 | 720000 | Central IRL | B | IR12-21 | 62-304.520 (8), F.A.C. | 0.56 | 0.48 | City of Vero Beach | 0.38269 | 4112.8111 | 11.369 | 1.5078 | 4.3508 | 0.57702 | 1573.9449 | 1400 | Commercial and Services | 1400 | City of Vero Beach Indian River County | City of Vero Beach |  |  |  | 0 | 1 | 4.3508 | 0.57702 | 1603.2115 |  | -1 | -1 | -1 | -1 | 0 |  |  | Central IRL B | -1 |  |  | 847 | VB-15 | Royal Palm Pointe | City of Vero Beach | 26.8134 | 185.5552 | 1548.7044 | 1.3003
180000 | 720000 | 720000 | Central IRL | B | IR12-21 | 62-304.520 (8), F.A.C. | 0.56 | 0.48 | City of Vero Beach | 0.07211 | 4112.8111 | 11.369 | 1.5078 | 0.81981 | 0.10873 | 296.5731 | 8140 | Roads and Highways | 8140 | City of Vero Beach Indian River County | City of Vero Beach |  |  |  | 0 | 1 | 0.81981 | 0.10873 | 342.3144 |  | -1 | -1 | -1 | -1 | 0 |  |  | Central IRL B | -1 |  |  | 847 | VB-15 | Royal Palm Pointe | City of Vero Beach | 26.8134 | 85.5887 | 291.8172 | 0.27763
180000 | 720000 | 720000 | Central IRL | B | IR12-21 | 62-304.520 (8), F.A.C. | 0.56 | 0.48 | City of Vero Beach | 0.040722 | 4112.8111 | 11.369 | 1.5078 | 0.46296 | 0.0614 | 167.4803 | 1450 | Tourist Services | 1450 | City of Vero Beach Indian River County | City of Vero Beach |  |  |  | 0 | 1 | 0.46296 | 0.0614 | 167.4803 |  | -1 | -1 | -1 | -1 | 0 |  |  | Central IRL B | -1 |  |  | 847 | VB-15 | Royal Palm Pointe | City of Vero Beach | 26.8134 | 53.8258 | 164.7945 | 0.13583
180000 | 720000 | 720000 | Central IRL | B | IR12-21 | 62-304.520 (8), F.A.C. | 0.56 | 0.48 | City of Vero Beach | 0.104 | 4112.8111 | 11.369 | 1.5078 | 1.1824 | 0.15681 | 427.7382 | 1430 | Professional Services | 1430 | City of Vero Beach Indian River County | City of Vero Beach |  |  |  | 0 | 1 | 1.1824 | 0.15681 | 427.7382 |  | -1 | -1 | -1 | -1 | 0 |  |  | Central IRL B | -1 |  |  | 847 | VB-15 | Royal Palm Pointe | City of Vero Beach | 26.8134 | 84.213 | 420.8789 | 0.34691
180000 | 730000 | 730000 | Central IRL | B | IR12-21 | 62-304.520 (8), F.A.C. | 0.56 | 0.48 | City of Vero Beach | 0.21244 | 4123.3151 | 11.5365 | 1.5343 | 2.4508 | 0.32595 | 875.9417 | 1410 | Retail Sales and Services | 1410 | City of Vero Beach Indian River County | City of Vero Beach |  |  |  | 0 | 1 | 2.4508 | 0.32595 | 1001.3088 |  | -1 | -1 | -1 | -1 | 0 |  |  | Central IRL B | -1 |  |  | 847 | VB-15 | Royal Palm Pointe | City of Vero Beach | 26.8134 | 143.8928 | 859.6991 | 0.81209
180000 | 730000 | 730000 | Central IRL | B | IR12-21 | 62-304.520 (8), F.A.C. | 0.56 | 0.48 | City of Vero Beach | 0.49538 | 4109.3655 | 11.855 | 1.5728 | 5.8727 | 0.77913 | 2035.6867 | 1400 | Commercial and Services | 1400 | City of Vero Beach Indian River County | City of Vero Beach |  |  |  | 0 | 1 | 5.8727 | 0.77913 | 2035.6867 |  | -1 | -1 | -1 | -1 | 0 |  |  | Central IRL B | -1 |  |  | 847 | VB-15 | Royal Palm Pointe | City of Vero Beach | 26.8134 | 180.2095 | 2004.7212 | 1.651
180000 | 730000 | 730000 | Central IRL | B | IR12-21 | 62-304.520 (8), F.A.C. | 0.56 | 0.48 | City of Vero Beach | 0.10242 | 4109.3655 | 11.855 | 1.5728 | 1.2142 | 0.16109 | 420.8876 | 1430 | Professional Services | 1430 | City of Vero Beach Indian River County | City of Vero Beach |  |  |  | 0 | 1 | 1.2142 | 0.16109 | 420.8876 |  | -1 | -1 | -1 | -1 | 0 |  |  | Central IRL B | -1 |  |  | 847 | VB-15 | Royal Palm Pointe | City of Vero Beach | 26.8134 | 96.0173 | 414.4853 | 0.34135
180000 | 730000 | 730000 | Central IRL | B | IR12-21 | 62-304.520 (8), F.A.C. | 0.56 | 0.48 | City of Vero Beach | 0.019965 | 4109.3655 | 11.855 | 1.5728 | 0.23668 | 0.0314 | 82.0415 | 1400 | Commercial and Services | 1400 | City of Vero Beach Indian River County | City of Vero Beach |  |  |  | 0 | 1 | 0.23668 | 0.0314 | 82.0415 |  | -1 | -1 | -1 | -1 | 0 |  |  | Central IRL B | -1 |  |  | 847 | VB-15 | Royal Palm Pointe | City of Vero Beach | 26.8134 | 42.0538 | 80.7936 | 0.066538
180000 | 740000 | 740000 | Central IRL | B | IR12-21 | 62-304.520 (8), F.A.C. | 0.56 | 0.48 | City of Vero Beach | 0.48735 | 4111.3312 | 11.8095 | 1.5673 | 5.7554 | 0.76383 | 2003.6715 | 1400 | Commercial and Services | 1400 | City of Vero Beach Indian River County | City of Vero Beach |  |  |  | 0 | 1 | 5.7554 | 0.76383 | 2003.6715 |  | -1 | -1 | -1 | -1 | 0 |  |  | Central IRL B | -1 |  |  | 847 | VB-15 | Royal Palm Pointe | City of Vero Beach | 26.8134 | 181.486 | 1972.2495 | 1.625
180000 | 740000 | 740000 | Central IRL | B | IR12-21 | 62-304.520 (8), F.A.C. | 0.56 | 0.48 | City of Vero Beach | 0.13041 | 4111.3312 | 11.8095 | 1.5673 | 1.5401 | 0.20439 | 536.1587 | 1430 | Professional Services | 1430 | City of Vero Beach Indian River County | City of Vero Beach |  |  |  | 0 | 1 | 1.5401 | 0.20439 | 536.1587 |  | -1 | -1 | -1 | -1 | 0 |  |  | Central IRL B | -1 |  |  | 847 | VB-15 | Royal Palm Pointe | City of Vero Beach | 26.8134 | 108.8224 | 527.7505 | 0.43484
180000 | 740000 | 740000 | Central IRL | B | IR12-21 | 62-304.520 (8), F.A.C. | 0.56 | 0.48 | City of Vero Beach | 0.48609 | 4111.3117 | 11.8449 | 1.5716 | 5.7576 | 0.76394 | 1998.4547 | 1400 | Commercial and Services | 1400 | City of Vero Beach Indian River County | City of Vero Beach |  |  |  | 0 | 1 | 5.7576 | 0.76394 | 1998.4547 |  | -1 | -1 | -1 | -1 | 0 |  |  | Central IRL B | -1 |  |  | 847 | VB-15 | Royal Palm Pointe | City of Vero Beach | 26.8134 | 178.6562 | 1967.1238 | 1.6208
180000 | 740000 | 740000 | Central IRL | B | IR12-21 | 62-304.520 (8), F.A.C. | 0.56 | 0.48 | City of Vero Beach | 0.0048381 | 4111.3117 | 11.8449 | 1.5716 | 0.057307 | 0.0076037 | 19.8911 | 1400 | Commercial and Services | 1400 | City of Vero Beach Indian River County | City of Vero Beach |  |  |  | 0 | 1 | 0.057307 | 0.0076037 | 19.8911 |  | -1 | -1 | -1 | -1 | 0 |  |  | Central IRL B | -1 |  |  | 847 | VB-15 | Royal Palm Pointe | City of Vero Beach | 26.8134 | 18.6413 | 19.5793 | 0.016132
180000 | 740000 | 740000 | Central IRL | B | IR12-21 | 62-304.520 (8), F.A.C. | 0.56 | 0.48 | City of Vero Beach | 0.12684 | 4111.3117 | 11.8449 | 1.5716 | 1.5024 | 0.19934 | 521.4723 | 1430 | Professional Services | 1430 | City of Vero Beach Indian River County | City of Vero Beach |  |  |  | 0 | 1 | 1.5024 | 0.19934 | 521.4723 |  | -1 | -1 | -1 | -1 | 0 |  |  | Central IRL B | -1 |  |  | 847 | VB-15 | Royal Palm Pointe | City of Vero Beach | 26.8134 | 117.8281 | 513.2969 | 0.42293
180000 | 740000 | 740000 | Central IRL | B | IR12-21 | 62-304.520 (8), F.A.C. | 0.56 | 0.48 | City of Vero Beach | 0.22591 | 4171.9126 | 9.9335 | 1.34 | 2.2441 | 0.30273 | 942.4671 | 1430 | Professional Services | 1430 | City of Vero Beach Indian River County | City of Vero Beach |  |  |  | 0 | 1 | 2.2441 | 0.30273 | 942.4671 |  | -1 | -1 | -1 | -1 | 0 |  |  | Central IRL B | -1 |  |  | 847 | VB-15 | Royal Palm Pointe | City of Vero Beach | 26.8134 | 121.3315 | 914.216 | 0.76437
180000 | 740000 | 740000 | Central IRL | B | IR12-21 | 62-304.520 (8), F.A.C. | 0.56 | 0.48 | Natural Lands | 6.0998e-05 | 4171.9126 | 9.9335 | 1.34 | 0.00060593 | 8.1741e-05 | 0.25448 | 1430 | Professional Services | 3000 | City of Vero Beach Indian River County | City of Vero Beach |  |  |  | 0 | 1 | 0.00060593 | 8.1741e-05 | 0.25448 |  | -1 | -1 | -1 | -1 | 0 |  |  | Central IRL B | -1 |  |  | 847 | VB-15 | Royal Palm Pointe | City of Vero Beach | 26.8134 | 4.9958 | 0.24685 | 0.00020639
180000 | 740000 | 740000 | Central IRL | B | IR12-21 | 62-304.520 (8), F.A.C. | 0.56 | 0.48 | City of Vero Beach | 0.00027702 | 4171.9126 | 9.9335 | 1.34 | 0.0027517 | 0.00037121 | 1.1557 | 8130 | Bus and truck terminals | 8130 | City of Vero Beach Indian River County | City of Vero Beach |  |  |  | 0 | 1 | 0.0027517 | 0.00037121 | 5.223 |  | -1 | -1 | -1 | -1 | 0 |  |  | Central IRL B | -1 |  |  | 847 | VB-15 | Royal Palm Pointe | City of Vero Beach | 26.8134 | 36.6571 | 1.121 | 0.004236
180000 | 740000 | 740000 | Central IRL | B | IR12-21 | 62-304.520 (8), F.A.C. | 0.56 | 0.48 | Natural Lands | 0.035464 | 4171.9126 | 9.9335 | 1.34 | 0.35229 | 0.047524 | 147.954 | 8130 | Bus and truck terminals | 3000 | City of Vero Beach Indian River County | City of Vero Beach |  |  |  | 0 | 1 | 0.35229 | 0.047524 | 416.8146 |  | -1 | -1 | -1 | -1 | 0 |  |  | Central IRL B | -1 |  |  | 847 | VB-15 | Royal Palm Pointe | City of Vero Beach | 26.8134 | 54.0125 | 143.519 | 0.33805
180000 | 740000 | 740000 | Central IRL | B | IR12-21 | 62-304.520 (8), F.A.C. | 0.56 | 0.48 | City of Vero Beach | 0.016938 | 4171.9126 | 9.9335 | 1.34 | 0.16825 | 0.022697 | 70.6631 | 1430 | Professional Services | 1430 | City of Vero Beach Indian River County | City of Vero Beach |  |  |  | 0 | 1 | 0.16825 | 0.022697 | 70.6631 |  | -1 | -1 | -1 | -1 | 0 |  |  | Central IRL B | -1 |  |  | 847 | VB-15 | Royal Palm Pointe | City of Vero Beach | 26.8134 | 47.6378 | 68.5449 | 0.05731
180000 | 740000 | 740000 | Central IRL | B | IR12-21 | 62-304.520 (8), F.A.C. | 0.56 | 0.48 | City of Vero Beach | 0.085641 | 4171.9126 | 9.9335 | 1.34 | 0.85071 | 0.11476 | 357.285 | 1430 | Professional Services | 1430 | City of Vero Beach Indian River County | City of Vero Beach |  |  |  | 0 | 1 | 0.85071 | 0.11476 | 357.285 |  | -1 | -1 | -1 | -1 | 0 |  |  | Central IRL B | -1 |  |  | 847 | VB-15 | Royal Palm Pointe | City of Vero Beach | 26.8134 | 77.8053 | 346.5751 | 0.28977
180000 | 740000 | 740000 | Central IRL | B | IR12-21 | 62-304.520 (8), F.A.C. | 0.56 | 0.48 | Natural Lands | 0.00014962 | 4171.9126 | 9.9335 | 1.34 | 0.0014863 | 0.0002005 | 0.62421 | 1430 | Professional Services | 3000 | City of Vero Beach Indian River County | City of Vero Beach |  |  |  | 0 | 1 | 0.0014863 | 0.0002005 | 0.62421 |  | -1 | -1 | -1 | -1 | 0 |  |  | Central IRL B | -1 |  |  | 847 | VB-15 | Royal Palm Pointe | City of Vero Beach | 26.8134 | 12.3126 | 0.6055 | 0.00050625
180000 | 740000 | 740000 | Central IRL | B | IR12-21 | 62-304.520 (8), F.A.C. | 0.56 | 0.48 | City of Vero Beach | 0.1696 | 4171.9126 | 9.9335 | 1.34 | 1.6847 | 0.22727 | 707.5363 | 1400 | Commercial and Services | 1400 | City of Vero Beach Indian River County | City of Vero Beach |  |  |  | 0 | 1 | 1.6847 | 0.22727 | 783.9213 |  | -1 | -1 | -1 | -1 | 0 |  |  | Central IRL B | -1 |  |  | 847 | VB-15 | Royal Palm Pointe | City of Vero Beach | 26.8134 | 109.9836 | 686.3274 | 0.63578
180000 | 740000 | 740000 | Central IRL | B | IR12-21 | 62-304.520 (8), F.A.C. | 0.56 | 0.48 | Natural Lands | 4.0054e-07 | 4171.9126 | 9.9335 | 1.34 | 3.9787e-06 | 5.3674e-07 | 0.001671 | 1400 | Commercial and Services | 3000 | City of Vero Beach Indian River County | City of Vero Beach |  |  |  | 0 | 1 | 3.9787e-06 | 5.3674e-07 | 0.001671 |  | -1 | -1 | -1 | -1 | 0 |  |  | Central IRL B | -1 |  |  | 847 | VB-15 | Royal Palm Pointe | City of Vero Beach | 26.8134 | 2.5291 | 0.0016209 | 1.3552e-06
180000 | 740000 | 740000 | Central IRL | B | IR12-21 | 62-304.520 (8), F.A.C. | 0.56 | 0.48 | FDOT District 4 | 0.013517 | 4151.9792 | 10.0408 | 1.541 | 0.13572 | 0.02083 | 56.1236 | 1400 | Commercial and Services | 1400 | FDOT District 4 City of Vero Beach Indian River County | FDOT District 4 |  |  |  | 0 | 1 | 0.13572 | 0.02083 | 56.1236 |  | -1 | -1 | -1 | -1 | 0 |  |  | Central IRL B | -1 |  |  | 847 | VB-15 | Royal Palm Pointe | City of Vero Beach | 26.8134 | 48.5348 | 54.7026 | 0.045518
180000 | 740000 | 740000 | Central IRL | B | IR12-21 | 62-304.520 (8), F.A.C. | 0.56 | 0.48 | FDOT District 4 | 0.0056273 | 4151.9792 | 10.0408 | 1.541 | 0.056502 | 0.0086716 | 23.3644 | 8140 | Roads and Highways | 8140 | FDOT District 4 City of Vero Beach Indian River County | FDOT District 4 |  |  |  | 0 | 1 | 0.056502 | 0.0086716 | 23.3644 |  | -1 | -1 | -1 | -1 | 0 |  |  | Central IRL B | -1 |  |  | 847 | VB-15 | Royal Palm Pointe | City of Vero Beach | 26.8134 | 28.3174 | 22.7728 | 0.018949
180000 | 740000 | 740000 | Central IRL | B | IR12-21 | 62-304.520 (8), F.A.C. | 0.56 | 0.48 | City of Vero Beach | 0.13829 | 4151.9792 | 10.0408 | 1.541 | 1.3885 | 0.2131 | 574.1657 | 1330 | Residential, High density; Multiple Dwelling Units, Low Rise <Two stories or less> | 1330 | City of Vero Beach Indian River County | City of Vero Beach |  |  |  | 0 | 1 | 1.3885 | 0.2131 | 574.1657 |  | -1 | -1 | -1 | -1 | 0 |  |  | Central IRL B | -1 |  |  | 847 | VB-15 | Royal Palm Pointe | City of Vero Beach | 26.8134 | 112.1902 | 559.6285 | 0.46567
180000 | 740000 | 740000 | Central IRL | B | IR12-21 | 62-304.520 (8), F.A.C. | 0.56 | 0.48 | City of Vero Beach | 0.030903 | 4151.9792 | 10.0408 | 1.541 | 0.31029 | 0.047621 | 128.3072 | 1330 | Residential, High density; Multiple Dwelling Units, Low Rise <Two stories or less> | 1330 | City of Vero Beach Indian River County | City of Vero Beach |  |  |  | 0 | 1 | 0.31029 | 0.047621 | 132.2105 |  | -1 | -1 | -1 | -1 | 0 |  |  | Central IRL B | -1 |  |  | 847 | VB-15 | Royal Palm Pointe | City of Vero Beach | 26.8134 | 48.2889 | 125.0586 | 0.10723
180000 | 740000 | 740000 | Central IRL | B | IR12-21 | 62-304.520 (8), F.A.C. | 0.56 | 0.48 | City of Vero Beach | 0.42695 | 4151.9792 | 10.0408 | 1.541 | 4.2869 | 0.65793 | 1772.6864 | 1430 | Professional Services | 1430 | City of Vero Beach Indian River County | City of Vero Beach |  |  |  | 0 | 1 | 4.2869 | 0.65793 | 1772.6864 |  | -1 | -1 | -1 | -1 | 0 |  |  | Central IRL B | -1 |  |  | 847 | VB-15 | Royal Palm Pointe | City of Vero Beach | 26.8134 | 166.522 | 1727.8042 | 1.4377
180000 | 740000 | 740000 | Central IRL | B | IR12-21 | 62-304.520 (8), F.A.C. | 0.56 | 0.48 | FDOT District 4 | 0.0015391 | 4151.9792 | 10.0408 | 1.541 | 0.015454 | 0.0023718 | 6.3905 | 1430 | Professional Services | 1430 | FDOT District 4 City of Vero Beach Indian River County | FDOT District 4 |  |  |  | 0 | 1 | 0.015454 | 0.0023718 | 6.3905 |  | -1 | -1 | -1 | -1 | 0 |  |  | Central IRL B | -1 |  |  | 847 | VB-15 | Royal Palm Pointe | City of Vero Beach | 26.8134 | 47.1858 | 6.2287 | 0.0051829
180000 | 740000 | 740000 | Central IRL | B | IR12-21 | 62-304.520 (8), F.A.C. | 0.56 | 0.48 | City of Vero Beach | 0.00099145 | 150.1078 | 0.49642 | 0.055296 | 0.00049217 | 5.4823e-05 | 0.14882 | 1400 | Commercial and Services | 1400 | City of Vero Beach Indian River County | City of Vero Beach |  |  |  | 0 | 1 | 0.00049217 | 5.4823e-05 | 0.14882 |  | -1 | -1 | -1 | -1 | 0 |  |  | Central IRL B | -1 |  |  | 847 | VB-15 | Royal Palm Pointe | City of Vero Beach | 26.8134 | 9.9458 | 4.0123 | 0.0001207
180000 | 740000 | 740000 | Central IRL | B | IR12-21 | 62-304.520 (8), F.A.C. | 0.56 | 0.48 | IRFWCD | 0.015121 | 150.1078 | 0.49642 | 0.055296 | 0.0075065 | 0.00083615 | 2.2698 | 1400 | Commercial and Services | 1400 | City of Vero Beach IRFWCD Indian River County | IRFWCD |  |  |  | 0 | 1 | 0.0075065 | 0.00083615 | 2.5285 |  | -1 | -1 | -1 | -1 | 0 |  |  | Central IRL B | -1 |  |  | 847 | VB-15 | Royal Palm Pointe | City of Vero Beach | 26.8134 | 37.525 | 61.1938 | 0.0020507
180000 | 750000 | 750000 | Central IRL | B | IR12-21 | 62-304.520 (8), F.A.C. | 0.56 | 0.48 | City of Vero Beach | 0.12688 | 4090.0233 | 12.2324 | 1.6183 | 1.552 | 0.20533 | 518.9351 | 1400 | Commercial and Services | 1400 | City of Vero Beach Indian River County | City of Vero Beach |  |  |  | 0 | 1 | 1.552 | 0.20533 | 518.9351 |  | -1 | -1 | -1 | -1 | 0 |  |  | Central IRL B | -1 |  |  | 847 | VB-15 | Royal Palm Pointe | City of Vero Beach | 26.8134 | 113.6912 | 513.4582 | 0.42087
180000 | 750000 | 750000 | Central IRL | B | IR12-21 | 62-304.520 (8), F.A.C. | 0.56 | 0.48 | City of Vero Beach | 0.41049 | 4090.0233 | 12.2324 | 1.6183 | 5.0213 | 0.66429 | 1678.9121 | 8130 | Bus and truck terminals | 8130 | City of Vero Beach Indian River County | City of Vero Beach |  |  |  | 0 | 1 | 5.0213 | 0.66429 | 1745.5538 |  | -1 | -1 | -1 | -1 | 0 |  |  | Central IRL B | -1 |  |  | 847 | VB-15 | Royal Palm Pointe | City of Vero Beach | 26.8134 | 159.2544 | 1661.1925 | 1.4157
180000 | 750000 | 750000 | Central IRL | B | IR12-21 | 62-304.520 (8), F.A.C. | 0.56 | 0.48 | City of Vero Beach | 0.050715 | 4090.0233 | 12.2324 | 1.6183 | 0.62037 | 0.082072 | 207.4274 | 1410 | Retail Sales and Services | 1410 | City of Vero Beach Indian River County | City of Vero Beach |  |  |  | 0 | 1 | 0.62037 | 0.082072 | 207.4274 |  | -1 | -1 | -1 | -1 | 0 |  |  | Central IRL B | -1 |  |  | 847 | VB-15 | Royal Palm Pointe | City of Vero Beach | 26.8134 | 69.9318 | 205.2382 | 0.16823
180000 | 750000 | 750000 | Central IRL | B | IR12-21 | 62-304.520 (8), F.A.C. | 0.56 | 0.48 | City of Vero Beach | 0.34753 | 4078.4535 | 11.2531 | 1.6131 | 3.9108 | 0.56059 | 1417.3993 | 1400 | Commercial and Services | 1400 | City of Vero Beach Indian River County | City of Vero Beach |  |  |  | 0 | 1 | 3.9108 | 0.56059 | 1417.3993 |  | -1 | -1 | -1 | -1 | 0 |  |  | Central IRL B | -1 |  |  | 847 | VB-15 | Royal Palm Pointe | City of Vero Beach | 26.8134 | 151.927 | 1406.4182 | 1.1496
180000 | 750000 | 750000 | Central IRL | B | IR12-21 | 62-304.520 (8), F.A.C. | 0.56 | 0.48 | Natural Lands | 9.5787e-07 | 4078.4535 | 11.2531 | 1.6131 | 1.0779e-05 | 1.5451e-06 | 0.0039066 | 1400 | Commercial and Services | 3000 | City of Vero Beach Indian River County | City of Vero Beach |  |  |  | 0 | 1 | 1.0779e-05 | 1.5451e-06 | 0.0039066 |  | -1 | -1 | -1 | -1 | 0 |  |  | Central IRL B | -1 |  |  | 847 | VB-15 | Royal Palm Pointe | City of Vero Beach | 26.8134 | 1.3149 | 0.0038763 | 3.1684e-06
180000 | 750000 | 750000 | Central IRL | B | IR12-21 | 62-304.520 (8), F.A.C. | 0.56 | 0.48 | City of Vero Beach | 0.10617 | 4078.4535 | 11.2531 | 1.6131 | 1.1947 | 0.17126 | 433.0062 | 1340 | Residential, High density; Multiple Dwelling Units, High Rise <Three stories or more> | 1340 | City of Vero Beach Indian River County | City of Vero Beach |  |  |  | 0 | 1 | 1.1947 | 0.17126 | 433.0395 |  | -1 | -1 | -1 | -1 | 0 |  |  | Central IRL B | -1 |  |  | 847 | VB-15 | Royal Palm Pointe | City of Vero Beach | 26.8134 | 95.0084 | 429.6516 | 0.35121
180000 | 750000 | 750000 | Central IRL | B | IR12-21 | 62-304.520 (8), F.A.C. | 0.56 | 0.48 | Natural Lands | 0.00028963 | 4078.4535 | 11.2531 | 1.6131 | 0.0032593 | 0.0004672 | 1.1813 | 1340 | Residential, High density; Multiple Dwelling Units, High Rise <Three stories or more> | 3000 | City of Vero Beach Indian River County | City of Vero Beach |  |  |  | 0 | 1 | 0.0032593 | 0.0004672 | 1.5997 |  | -1 | -1 | -1 | -1 | 0 |  |  | Central IRL B | -1 |  |  | 847 | VB-15 | Royal Palm Pointe | City of Vero Beach | 26.8134 | 31.353 | 1.1721 | 0.0012974
180000 | 750000 | 750000 | Central IRL | B | IR12-21 | 62-304.520 (8), F.A.C. | 0.56 | 0.48 | Natural Lands | 0.00037894 | 4078.4535 | 11.2531 | 1.6131 | 0.0042643 | 0.00061125 | 1.5455 | 1750 | Governmental | 3000 | City of Vero Beach Indian River County | City of Vero Beach |  |  |  | 0 | 1 | 0.0042643 | 0.00061125 | 188.336 |  | -1 | -1 | -1 | -1 | 0 |  |  | Central IRL B | -1 |  |  | 847 | VB-15 | Royal Palm Pointe | City of Vero Beach | 26.8134 | 10.5732 | 1.5335 | 0.15275
180000 | 750000 | 750000 | Central IRL | B | IR12-21 | 62-304.520 (8), F.A.C. | 0.56 | 0.48 | Natural Lands | 0.0017909 | 4078.4535 | 11.2531 | 1.6131 | 0.020153 | 0.0028888 | 7.304 | 1750 | Governmental | 3000 | City of Vero Beach Indian River County | City of Vero Beach |  |  |  | 0 | 1 | 0.020153 | 0.0028888 | 7.304 |  | -1 | -1 | -1 | -1 | 0 |  |  | Central IRL B | -1 |  |  | 847 | VB-15 | Royal Palm Pointe | City of Vero Beach | 26.8134 | 69.4643 | 7.2475 | 0.0059238
180000 | 750000 | 750000 | Central IRL | B | IR12-21 | 62-304.520 (8), F.A.C. | 0.56 | 0.48 | Natural Lands | 0.019194 | 4078.4535 | 11.2531 | 1.6131 | 0.21599 | 0.030961 | 78.2822 | 1750 | Governmental | 3000 | City of Vero Beach Indian River County | City of Vero Beach |  |  |  | 0 | 1 | 0.21599 | 0.030961 | 471.8373 |  | -1 | -1 | -1 | -1 | 0 |  |  | Central IRL B | -1 |  |  | 847 | VB-15 | Royal Palm Pointe | City of Vero Beach | 26.8134 | 90.5717 | 77.6757 | 0.38267
180000 | 750000 | 760000 | Central IRL | B | IR12-21 | 62-304.520 (8), F.A.C. | 0.56 | 0.48 | City of Vero Beach | 0.12547 | 4172.6038 | 9.9628 | 1.3436 | 1.25 | 0.16858 | 523.5251 | 1400 | Commercial and Services | 1400 | City of Vero Beach Indian River County | City of Vero Beach |  |  |  | 0 | 1 | 1.25 | 0.16858 | 523.5251 |  | -1 | -1 | -1 | -1 | 0 |  |  | Central IRL B | -1 |  |  | 847 | VB-15 | Royal Palm Pointe | City of Vero Beach | 26.8134 | 123.247 | 507.7479 | 0.42459
180000 | 750000 | 760000 | Central IRL | B | IR12-21 | 62-304.520 (8), F.A.C. | 0.56 | 0.48 | City of Vero Beach | 0.1074 | 4172.6038 | 9.9628 | 1.3436 | 1.07 | 0.1443 | 448.1306 | 1410 | Retail Sales and Services | 1410 | City of Vero Beach Indian River County | City of Vero Beach |  |  |  | 0 | 1 | 1.07 | 0.1443 | 451.5648 |  | -1 | -1 | -1 | -1 | 0 |  |  | Central IRL B | -1 |  |  | 847 | VB-15 | Royal Palm Pointe | City of Vero Beach | 26.8134 | 93.1697 | 434.6256 | 0.36623
180000 | 750000 | 760000 | Central IRL | B | IR12-21 | 62-304.520 (8), F.A.C. | 0.56 | 0.48 | City of Vero Beach | 0.33363 | 4172.6038 | 9.9628 | 1.3436 | 3.3239 | 0.44828 | 1392.1188 | 1400 | Commercial and Services | 1400 | City of Vero Beach Indian River County | City of Vero Beach |  |  |  | 0 | 1 | 3.3239 | 0.44828 | 1602.5922 |  | -1 | -1 | -1 | -1 | 0 |  |  | Central IRL B | -1 |  |  | 847 | VB-15 | Royal Palm Pointe | City of Vero Beach | 26.8134 | 148.2285 | 1350.1653 | 1.2998
180000 | 760000 | 760000 | Central IRL | B | IR12-21 | 62-304.520 (8), F.A.C. | 0.56 | 0.48 | City of Vero Beach | 0.26367 | 4152.8764 | 10.7213 | 1.4357 | 2.8269 | 0.37855 | 1095.0064 | 1400 | Commercial and Services | 1400 | City of Vero Beach Indian River County | City of Vero Beach |  |  |  | 0 | 1 | 2.8269 | 0.37855 | 1095.0064 |  | -1 | -1 | -1 | -1 | 0 |  |  | Central IRL B | -1 |  |  | 847 | VB-15 | Royal Palm Pointe | City of Vero Beach | 26.8134 | 152.8591 | 1067.0516 | 0.88808
180000 | 760000 | 760000 | Central IRL | B | IR12-21 | 62-304.520 (8), F.A.C. | 0.56 | 0.48 | City of Vero Beach | 0.0388 | 4152.8764 | 10.7213 | 1.4357 | 0.41598 | 0.055704 | 161.13 | 1410 | Retail Sales and Services | 1410 | City of Vero Beach Indian River County | City of Vero Beach |  |  |  | 0 | 1 | 0.41598 | 0.055704 | 161.13 |  | -1 | -1 | -1 | -1 | 0 |  |  | Central IRL B | -1 |  |  | 847 | VB-15 | Royal Palm Pointe | City of Vero Beach | 26.8134 | 61.1353 | 157.0164 | 0.13068
180000 | 760000 | 760000 | Central IRL | B | IR12-21 | 62-304.520 (8), F.A.C. | 0.56 | 0.48 | City of Vero Beach | 0.091973 | 4152.8764 | 10.7213 | 1.4357 | 0.98607 | 0.13204 | 381.9533 | 1430 | Professional Services | 1430 | City of Vero Beach Indian River County | City of Vero Beach |  |  |  | 0 | 1 | 0.98607 | 0.13204 | 381.9533 |  | -1 | -1 | -1 | -1 | 0 |  |  | Central IRL B | -1 |  |  | 847 | VB-15 | Royal Palm Pointe | City of Vero Beach | 26.8134 | 82.0309 | 372.2023 | 0.30978
180000 | 760000 | 760000 | Central IRL | B | IR12-21 | 62-304.520 (8), F.A.C. | 0.56 | 0.48 | City of Vero Beach | 0.22332 | 4152.8764 | 10.7213 | 1.4357 | 2.3942 | 0.32061 | 927.4057 | 1430 | Professional Services | 1430 | City of Vero Beach Indian River County | City of Vero Beach |  |  |  | 0 | 1 | 2.3942 | 0.32061 | 927.4057 |  | -1 | -1 | -1 | -1 | 0 |  |  | Central IRL B | -1 |  |  | 847 | VB-15 | Royal Palm Pointe | City of Vero Beach | 26.8134 | 117.8416 | 903.7297 | 0.75215
180000 | 760000 | 760000 | Central IRL | B | IR12-21 | 62-304.520 (8), F.A.C. | 0.56 | 0.48 | City of Vero Beach | 0.51422 | 4077.5104 | 12.4819 | 1.6484 | 6.4184 | 0.84763 | 2096.7218 | 1400 | Commercial and Services | 1400 | City of Vero Beach Indian River County | City of Vero Beach |  |  |  | 0 | 1 | 6.4184 | 0.84763 | 2096.7218 |  | -1 | -1 | -1 | -1 | 0 |  |  | Central IRL B | -1 |  |  | 847 | VB-15 | Royal Palm Pointe | City of Vero Beach | 26.8134 | 183.6827 | 2080.959 | 1.7005
180000 | 760000 | 760000 | Central IRL | B | IR12-21 | 62-304.520 (8), F.A.C. | 0.56 | 0.48 | City of Vero Beach | 0.083299 | 4077.5104 | 12.4819 | 1.6484 | 1.0397 | 0.13731 | 339.653 | 8130 | Bus and truck terminals | 8130 | City of Vero Beach Indian River County | City of Vero Beach |  |  |  | 0 | 1 | 1.0397 | 0.13731 | 339.653 |  | -1 | -1 | -1 | -1 | 0 |  |  | Central IRL B | -1 |  |  | 847 | VB-15 | Royal Palm Pointe | City of Vero Beach | 26.8134 | 76.9669 | 337.0995 | 0.27547
180000 | 760000 | 760000 | Central IRL | B | IR12-21 | 62-304.520 (8), F.A.C. | 0.56 | 0.48 | City of Vero Beach | 0.020248 | 4077.5104 | 12.4819 | 1.6484 | 0.25274 | 0.033377 | 82.5622 | 1450 | Tourist Services | 1450 | City of Vero Beach Indian River County | City of Vero Beach |  |  |  | 0 | 1 | 0.25274 | 0.033377 | 82.5622 |  | -1 | -1 | -1 | -1 | 0 |  |  | Central IRL B | -1 |  |  | 847 | VB-15 | Royal Palm Pointe | City of Vero Beach | 26.8134 | 42.9693 | 81.9415 | 0.06696
190000 | 770000 | 770000 | Central IRL | B | IR12-21 | 62-304.520 (8), F.A.C. | 0.56 | 0.48 | City of Vero Beach | 0.57061 | 4079.0404 | 12.1546 | 1.608 | 6.9355 | 0.91752 | 2327.5324 | 1400 | Commercial and Services | 1400 | City of Vero Beach Indian River County | City of Vero Beach |  |  |  | 0 | 1 | 6.9355 | 0.91752 | 2327.5324 |  | -1 | -1 | -1 | -1 | 0 |  |  | Central IRL B | -1 |  |  | 847 | VB-15 | Royal Palm Pointe | City of Vero Beach | 26.8134 | 192.5487 | 2309.168 | 1.8877
190000 | 770000 | 770000 | Central IRL | B | IR12-21 | 62-304.520 (8), F.A.C. | 0.56 | 0.48 | City of Vero Beach | 0.047155 | 4079.0404 | 12.1546 | 1.608 | 0.57316 | 0.075825 | 192.3491 | 1750 | Governmental | 1750 | City of Vero Beach Indian River County | City of Vero Beach |  |  |  | 0 | 1 | 0.57316 | 0.075825 | 192.3491 |  | -1 | -1 | -1 | -1 | 0 |  |  | Central IRL B | -1 |  |  | 847 | VB-15 | Royal Palm Pointe | City of Vero Beach | 26.8134 | 58.8832 | 190.8314 | 0.156
190000 | 780000 | 780000 | Central IRL | B | IR12-21 | 62-304.520 (8), F.A.C. | 0.56 | 0.48 | City of Vero Beach | 0.025591 | 4073.9255 | 11.6264 | 2.2292 | 0.29753 | 0.057046 | 104.2558 | 1330 | Residential, High density; Multiple Dwelling Units, Low Rise <Two stories or less> | 1330 | City of Vero Beach Indian River County | City of Vero Beach |  |  |  | 0 | 1 | 0.29753 | 0.057046 | 586.5332 |  | -1 | -1 | -1 | -1 | 0 |  |  | Central IRL B | -1 |  |  | 847 | VB-15 | Royal Palm Pointe | City of Vero Beach | 26.8134 | 80.6519 | 103.5631 | 0.4757
190000 | 780000 | 780000 | Central IRL | B | IR12-21 | 62-304.520 (8), F.A.C. | 0.56 | 0.48 | City of Vero Beach | 0.00031307 | 4073.9255 | 11.6264 | 2.2292 | 0.0036399 | 0.00069788 | 1.2754 | 1330 | Residential, High density; Multiple Dwelling Units, Low Rise <Two stories or less> | 1330 | City of Vero Beach Indian River County | City of Vero Beach |  |  |  | 0 | 1 | 0.0036399 | 0.00069788 | 761.6167 |  | -1 | -1 | -1 | -1 | 0 |  |  | Central IRL B | -1 |  |  | 847 | VB-15 | Royal Palm Pointe | City of Vero Beach | 26.8134 | 9.9115 | 1.2669 | 0.61769
190000 | 780000 | 780000 | Central IRL | B | IR12-21 | 62-304.520 (8), F.A.C. | 0.56 | 0.48 | City of Vero Beach | 0.065853 | 2633.0381 | 7.2018 | 0.95796 | 0.47426 | 0.063085 | 173.3932 | 1400 | Commercial and Services | 1400 | City of Vero Beach Indian River County | City of Vero Beach |  |  |  | 0 | 1 | 0.47426 | 0.063085 | 173.3932 |  | -1 | -1 | -1 | -1 | 0 |  |  | Central IRL B | -1 |  |  | 847 | VB-15 | Royal Palm Pointe | City of Vero Beach | 26.8134 | 76.1317 | 266.4972 | 0.14063
190000 | 780000 | 780000 | Central IRL | B | IR12-21 | 62-304.520 (8), F.A.C. | 0.56 | 0.48 | IRFWCD | 0.1548 | 2633.0381 | 7.2018 | 0.95796 | 1.1148 | 0.14829 | 407.5825 | 1400 | Commercial and Services | 1400 | City of Vero Beach IRFWCD Indian River County | IRFWCD |  |  |  | 0 | 1 | 1.1148 | 0.14829 | 494.6326 |  | -1 | -1 | -1 | -1 | 0 |  |  | Central IRL B | -1 |  |  | 847 | VB-15 | Royal Palm Pointe | City of Vero Beach | 26.8134 | 146.282 | 626.4353 | 0.40116
190000 | 780000 | 780000 | Central IRL | B | IR12-21 | 62-304.520 (8), F.A.C. | 0.56 | 0.48 | City of Vero Beach | 0.15157 | 2633.0381 | 7.2018 | 0.95796 | 1.0916 | 0.1452 | 399.1017 | 1750 | Governmental | 1750 | City of Vero Beach Indian River County | City of Vero Beach |  |  |  | 0 | 1 | 1.0916 | 0.1452 | 399.1017 |  | -1 | -1 | -1 | -1 | 0 |  |  | Central IRL B | -1 |  |  | 847 | VB-15 | Royal Palm Pointe | City of Vero Beach | 26.8134 | 102.1796 | 613.4007 | 0.32368
190000 | 780000 | 780000 | Central IRL | B | IR12-21 | 62-304.520 (8), F.A.C. | 0.56 | 0.48 | IRFWCD | 0.0029914 | 2633.0381 | 7.2018 | 0.95796 | 0.021544 | 0.0028657 | 7.8766 | 1750 | Governmental | 1750 | City of Vero Beach IRFWCD Indian River County | IRFWCD |  |  |  | 0 | 1 | 0.021544 | 0.0028657 | 7.8766 |  | -1 | -1 | -1 | -1 | 0 |  |  | Central IRL B | -1 |  |  | 847 | VB-15 | Royal Palm Pointe | City of Vero Beach | 26.8134 | 66.7554 | 12.106 | 0.0063882
190000 | 780000 | 780000 | Central IRL | B | IR12-21 | 62-304.520 (8), F.A.C. | 0.56 | 0.48 | City of Vero Beach | 7.3293e-05 | 4069.579 | 9.1793 | 1.216 | 0.00067277 | 8.9121e-05 | 0.29827 | 1430 | Professional Services | 1430 | City of Vero Beach Indian River County | City of Vero Beach |  |  |  | 0 | 1 | 0.00067277 | 8.9121e-05 | 0.29827 |  | -1 | -1 | -1 | -1 | 0 |  |  | Central IRL B | -1 |  |  | 847 | VB-15 | Royal Palm Pointe | City of Vero Beach | 26.8134 | 3.0172 | 0.2966 | 0.00024191
190000 | 780000 | 780000 | Central IRL | B | IR12-21 | 62-304.520 (8), F.A.C. | 0.56 | 0.48 | City of Vero Beach | 0.093089 | 4069.579 | 9.1793 | 1.216 | 0.85449 | 0.11319 | 378.8338 | 1430 | Professional Services | 1430 | City of Vero Beach Indian River County | City of Vero Beach |  |  |  | 0 | 1 | 0.85449 | 0.11319 | 383.5815 |  | -1 | -1 | -1 | -1 | 0 |  |  | Central IRL B | -1 |  |  | 847 | VB-15 | Royal Palm Pointe | City of Vero Beach | 26.8134 | 78.3953 | 376.7185 | 0.3111
190000 | 780000 | 780000 | Central IRL | B | IR12-21 | 62-304.520 (8), F.A.C. | 0.56 | 0.48 | City of Vero Beach | 0.091698 | 4069.579 | 9.1793 | 1.216 | 0.84172 | 0.1115 | 373.1708 | 1410 | Retail Sales and Services | 1410 | City of Vero Beach Indian River County | City of Vero Beach |  |  |  | 0 | 1 | 0.84172 | 0.1115 | 376.7997 |  | -1 | -1 | -1 | -1 | 0 |  |  | Central IRL B | -1 |  |  | 847 | VB-15 | Royal Palm Pointe | City of Vero Beach | 26.8134 | 86.8493 | 371.0872 | 0.3056
190000 | 780000 | 780000 | Central IRL | B | IR12-21 | 62-304.520 (8), F.A.C. | 0.56 | 0.48 | Natural Lands | 0.0011375 | 4069.579 | 9.1793 | 1.216 | 0.010441 | 0.0013831 | 4.629 | 1750 | Governmental | 3000 | City of Vero Beach Indian River County | City of Vero Beach |  |  |  | 0 | 1 | 0.010441 | 0.0013831 | 26.4101 |  | -1 | -1 | -1 | -1 | 0 |  |  | Central IRL B | -1 |  |  | 847 | VB-15 | Royal Palm Pointe | City of Vero Beach | 26.8134 | 35.795 | 4.6032 | 0.021419
190000 | 780000 | 780000 | Central IRL | B | IR12-21 | 62-304.520 (8), F.A.C. | 0.56 | 0.48 | Natural Lands | 0.00012051 | 4069.579 | 9.1793 | 1.216 | 0.0011062 | 0.00014653 | 0.49041 | 1750 | Governmental | 3000 | City of Vero Beach Indian River County | City of Vero Beach |  |  |  | 0 | 1 | 0.0011062 | 0.00014653 | 1726.9474 |  | -1 | -1 | -1 | -1 | 0 |  |  | Central IRL B | -1 |  |  | 847 | VB-15 | Royal Palm Pointe | City of Vero Beach | 26.8134 | 8.3916 | 0.48768 | 1.4006
190000 | 780000 | 780000 | Central IRL | B | IR12-21 | 62-304.520 (8), F.A.C. | 0.56 | 0.48 | IRFWCD | 0.051326 | 3987.5609 | 8.633 | 1.1694 | 0.4431 | 0.060021 | 204.6667 | 1400 | Commercial and Services | 1400 | City of Vero Beach IRFWCD Indian River County | IRFWCD |  |  |  | 0 | 1 | 0.4431 | 0.060021 | 249.8261 |  | -1 | -1 | -1 | -1 | 0 |  |  | Central IRL B | -1 |  |  | 847 | VB-15 | Royal Palm Pointe | City of Vero Beach | 26.8134 | 59.1182 | 207.7101 | 0.20262
190000 | 780000 | 780000 | Central IRL | B | IR12-21 | 62-304.520 (8), F.A.C. | 0.56 | 0.48 | City of Vero Beach | 0.28251 | 3987.5609 | 8.633 | 1.1694 | 2.4389 | 0.33036 | 1126.5211 | 1750 | Governmental | 1750 | City of Vero Beach Indian River County | City of Vero Beach |  |  |  | 0 | 1 | 2.4389 | 0.33036 | 1528.371 |  | -1 | -1 | -1 | -1 | 0 |  |  | Central IRL B | -1 |  |  | 847 | VB-15 | Royal Palm Pointe | City of Vero Beach | 26.8134 | 135.8335 | 1143.2726 | 1.2396
190000 | 780000 | 780000 | Central IRL | B | IR12-21 | 62-304.520 (8), F.A.C. | 0.56 | 0.48 | Natural Lands | 5.0517e-07 | 3987.5609 | 8.633 | 1.1694 | 4.3611e-06 | 5.9074e-07 | 0.0020144 | 1750 | Governmental | 3000 | City of Vero Beach Indian River County | City of Vero Beach |  |  |  | 0 | 1 | 4.3611e-06 | 5.9074e-07 | 0.50089 |  | -1 | -1 | -1 | -1 | 0 |  |  | Central IRL B | -1 |  |  | 847 | VB-15 | Royal Palm Pointe | City of Vero Beach | 26.8134 | 0.68272 | 0.0020443 | 0.00040624
190000 | 780000 | 780000 | Central IRL | B | IR12-21 | 62-304.520 (8), F.A.C. | 0.56 | 0.48 | IRFWCD | 2.0229e-06 | 3987.5609 | 8.633 | 1.1694 | 1.7464e-05 | 2.3656e-06 | 0.0080666 | 1750 | Governmental | 3000 | IRFWCD Indian River County | IRFWCD |  |  |  | 0 | 1 | 1.7464e-05 | 2.3656e-06 | 0.011599 |  | -1 | -1 | -1 | -1 | 0 |  |  | Central IRL B | -1 |  |  | 847 | VB-15 | Royal Palm Pointe | City of Vero Beach | 26.8134 | 14.0745 | 0.0081865 | 9.4075e-06
190000 | 780000 | 780000 | Central IRL | B | IR12-21 | 62-304.520 (8), F.A.C. | 0.56 | 0.48 | IRFWCD | 0.0019002 | 3987.5609 | 8.633 | 1.1694 | 0.016404 | 0.0022221 | 7.5771 | 1750 | Governmental | 1750 | City of Vero Beach IRFWCD Indian River County | IRFWCD |  |  |  | 0 | 1 | 0.016404 | 0.0022221 | 8.2878 |  | -1 | -1 | -1 | -1 | 0 |  |  | Central IRL B | -1 |  |  | 847 | VB-15 | Royal Palm Pointe | City of Vero Beach | 26.8134 | 39.577 | 7.6898 | 0.0067217
190000 | 780000 | 780000 | Central IRL | B | IR12-21 | 62-304.520 (8), F.A.C. | 0.56 | 0.48 | City of Vero Beach | 1.9573e-06 | 3987.5609 | 8.633 | 1.1694 | 1.6897e-05 | 2.2888e-06 | 0.0078047 | 1750 | Governmental | 1750 | City of Vero Beach Indian River County | City of Vero Beach |  |  |  | 0 | 1 | 1.6897e-05 | 2.2888e-06 | 0.18557 |  | -1 | -1 | -1 | -1 | 0 |  |  | Central IRL B | -1 |  |  | 847 | VB-15 | Royal Palm Pointe | City of Vero Beach | 26.8134 | 1.2826 | 0.0079207 | 0.0001505
190000 | 780000 | 780000 | Central IRL | B | IR12-21 | 62-304.520 (8), F.A.C. | 0.56 | 0.48 | Natural Lands | 3.1793e-05 | 3987.5609 | 8.633 | 1.1694 | 0.00027447 | 3.7179e-05 | 0.12678 | 1750 | Governmental | 3000 | City of Vero Beach Indian River County | City of Vero Beach |  |  |  | 0 | 1 | 0.00027447 | 3.7179e-05 | 7.1905 |  | -1 | -1 | -1 | -1 | 0 |  |  | Central IRL B | -1 |  |  | 847 | VB-15 | Royal Palm Pointe | City of Vero Beach | 26.8134 | 2.0867 | 0.12866 | 0.0058317
190000 | 780000 | 780000 | Central IRL | B | IR12-21 | 62-304.520 (8), F.A.C. | 0.56 | 0.48 | City of Vero Beach | 0.0016394 | 4121.7095 | 9.6976 | 1.2869 | 0.015898 | 0.0021098 | 6.7572 | 1400 | Commercial and Services | 1400 | City of Vero Beach Indian River County | City of Vero Beach |  |  |  | 0 | 1 | 0.015898 | 0.0021098 | 6.7572 |  | -1 | -1 | -1 | -1 | 0 |  |  | Central IRL B | -1 |  |  | 847 | VB-15 | Royal Palm Pointe | City of Vero Beach | 26.8134 | 28.4608 | 6.6344 | 0.0054803
190000 | 780000 | 780000 | Central IRL | B | IR12-21 | 62-304.520 (8), F.A.C. | 0.56 | 0.48 | FDOT District 4 | 0.056528 | 4121.7095 | 9.6976 | 1.2869 | 0.54819 | 0.072749 | 232.9934 | 1400 | Commercial and Services | 1400 | FDOT District 4 City of Vero Beach Indian River County | FDOT District 4 |  |  |  | 0 | 1 | 0.54819 | 0.072749 | 232.9934 |  | -1 | -1 | -1 | -1 | 0 |  |  | Central IRL B | -1 |  |  | 847 | VB-15 | Royal Palm Pointe | City of Vero Beach | 26.8134 | 131.0548 | 228.762 | 0.18896
190000 | 780000 | 780000 | Central IRL | B | IR12-21 | 62-304.520 (8), F.A.C. | 0.56 | 0.48 | FDOT District 4 | 0.31863 | 4121.7095 | 9.6976 | 1.2869 | 3.09 | 0.41006 | 1313.308 | 8140 | Roads and Highways | 8140 | FDOT District 4 City of Vero Beach Indian River County | FDOT District 4 |  |  |  | 0 | 1 | 3.09 | 0.41006 | 1355.2098 |  | -1 | -1 | -1 | -1 | 0 |  |  | Central IRL B | -1 |  |  | 847 | VB-15 | Royal Palm Pointe | City of Vero Beach | 26.8134 | 158.707 | 1289.4574 | 1.0991
190000 | 780000 | 780000 | Central IRL | B | IR12-21 | 62-304.520 (8), F.A.C. | 0.56 | 0.48 | City of Vero Beach | 0.22786 | 4121.7095 | 9.6976 | 1.2869 | 2.2097 | 0.29325 | 939.1918 | 1430 | Professional Services | 1430 | City of Vero Beach Indian River County | City of Vero Beach |  |  |  | 0 | 1 | 2.2097 | 0.29325 | 939.1918 |  | -1 | -1 | -1 | -1 | 0 |  |  | Central IRL B | -1 |  |  | 847 | VB-15 | Royal Palm Pointe | City of Vero Beach | 26.8134 | 132.51 | 922.1354 | 0.76171
190000 | 780000 | 780000 | Central IRL | B | IR12-21 | 62-304.520 (8), F.A.C. | 0.56 | 0.48 | FDOT District 4 | 0.0027686 | 4121.7095 | 9.6976 | 1.2869 | 0.026848 | 0.003563 | 11.4113 | 1430 | Professional Services | 1430 | FDOT District 4 City of Vero Beach Indian River County | FDOT District 4 |  |  |  | 0 | 1 | 0.026848 | 0.003563 | 11.4113 |  | -1 | -1 | -1 | -1 | 0 |  |  | Central IRL B | -1 |  |  | 847 | VB-15 | Royal Palm Pointe | City of Vero Beach | 26.8134 | 101.6543 | 11.204 | 0.0092549
190000 | 780000 | 780000 | Central IRL | B | IR12-21 | 62-304.520 (8), F.A.C. | 0.56 | 0.48 | City of Vero Beach | 0.00012323 | 4121.7095 | 9.6976 | 1.2869 | 0.0011951 | 0.00015859 | 0.50793 | 1430 | Professional Services | 1430 | City of Vero Beach Indian River County | City of Vero Beach |  |  |  | 0 | 1 | 0.0011951 | 0.00015859 | 0.50793 |  | -1 | -1 | -1 | -1 | 0 |  |  | Central IRL B | -1 |  |  | 847 | VB-15 | Royal Palm Pointe | City of Vero Beach | 26.8134 | 4.0474 | 0.49871 | 0.00041195
190000 | 780000 | 780000 | Central IRL | B | IR12-21 | 62-304.520 (8), F.A.C. | 0.56 | 0.48 | FDOT District 4 | 4.128e-05 | 4121.7095 | 9.6976 | 1.2869 | 0.00040031 | 5.3125e-05 | 0.17014 | 1430 | Professional Services | 1430 | FDOT District 4 City of Vero Beach Indian River County | FDOT District 4 |  |  |  | 0 | 1 | 0.00040031 | 5.3125e-05 | 0.17014 |  | -1 | -1 | -1 | -1 | 0 |  |  | Central IRL B | -1 |  |  | 847 | VB-15 | Royal Palm Pointe | City of Vero Beach | 26.8134 | 1.8095 | 0.16705 | 0.00013799
190000 | 780000 | 790000 | Central IRL | B | IR12-21 | 62-304.520 (8), F.A.C. | 0.56 | 0.48 | City of Vero Beach | 0.0046874 | 4078.4572 | 9.4654 | 1.2378 | 0.044368 | 0.0058022 | 19.1172 | 1400 | Commercial and Services | 1400 | City of Vero Beach Indian River County | City of Vero Beach |  |  |  | 0 | 1 | 0.044368 | 0.0058022 | 19.1172 |  | -1 | -1 | -1 | -1 | 0 |  |  | Central IRL B | -1 |  |  | 847 | VB-15 | Royal Palm Pointe | City of Vero Beach | 26.8134 | 17.9159 | 18.9691 | 0.015505
190000 | 780000 | 790000 | Central IRL | B | IR12-21 | 62-304.520 (8), F.A.C. | 0.56 | 0.48 | FDOT District 4 | 0.0033731 | 4078.4572 | 9.4654 | 1.2378 | 0.031928 | 0.0041753 | 13.757 | 1400 | Commercial and Services | 1400 | FDOT District 4 City of Vero Beach Indian River County | FDOT District 4 |  |  |  | 0 | 1 | 0.031928 | 0.0041753 | 13.757 |  | -1 | -1 | -1 | -1 | 0 |  |  | Central IRL B | -1 |  |  | 847 | VB-15 | Royal Palm Pointe | City of Vero Beach | 26.8134 | 19.1289 | 13.6504 | 0.011157
190000 | 780000 | 790000 | Central IRL | B | IR12-21 | 62-304.520 (8), F.A.C. | 0.56 | 0.48 | City of Vero Beach | 0.074882 | 4078.4572 | 9.4654 | 1.2378 | 0.70879 | 0.092692 | 305.4038 | 8140 | Roads and Highways | 8140 | City of Vero Beach Indian River County | City of Vero Beach |  |  |  | 0 | 1 | 0.70879 | 0.092692 | 335.2087 |  | -1 | -1 | -1 | -1 | 0 |  |  | Central IRL B | -1 |  |  | 847 | VB-15 | Royal Palm Pointe | City of Vero Beach | 26.8134 | 83.7665 | 303.0375 | 0.27186
190000 | 780000 | 790000 | Central IRL | B | IR12-21 | 62-304.520 (8), F.A.C. | 0.56 | 0.48 | FDOT District 4 | 0.30112 | 4078.4572 | 9.4654 | 1.2378 | 2.8503 | 0.37274 | 1228.1207 | 8140 | Roads and Highways | 8140 | FDOT District 4 City of Vero Beach Indian River County | FDOT District 4 |  |  |  | 0 | 1 | 2.8503 | 0.37274 | 2151.4388 |  | -1 | -1 | -1 | -1 | 0 |  |  | Central IRL B | -1 |  |  | 847 | VB-15 | Royal Palm Pointe | City of Vero Beach | 26.8134 | 153.2273 | 1218.605 | 1.7449
190000 | 780000 | 790000 | Central IRL | B | IR12-21 | 62-304.520 (8), F.A.C. | 0.56 | 0.48 | City of Vero Beach | 0.50319 | 4087.7017 | 12.3247 | 1.6295 | 6.2016 | 0.81994 | 2056.8785 | 1400 | Commercial and Services | 1400 | City of Vero Beach Indian River County | City of Vero Beach |  |  |  | 0 | 1 | 6.2016 | 0.81994 | 2056.8785 |  | -1 | -1 | -1 | -1 | 0 |  |  | Central IRL B | -1 |  |  | 847 | VB-15 | Royal Palm Pointe | City of Vero Beach | 26.8134 | 178.9346 | 2036.3257 | 1.6682
190000 | 780000 | 790000 | Central IRL | B | IR12-21 | 62-304.520 (8), F.A.C. | 0.56 | 0.48 | City of Vero Beach | 0.081187 | 4087.7017 | 12.3247 | 1.6295 | 1.0006 | 0.13229 | 331.8665 | 1400 | Commercial and Services | 1400 | City of Vero Beach Indian River County | City of Vero Beach |  |  |  | 0 | 1 | 1.0006 | 0.13229 | 331.8665 |  | -1 | -1 | -1 | -1 | 0 |  |  | Central IRL B | -1 |  |  | 847 | VB-15 | Royal Palm Pointe | City of Vero Beach | 26.8134 | 108.5935 | 328.5504 | 0.26915
190000 | 780000 | 790000 | Central IRL | B | IR12-21 | 62-304.520 (8), F.A.C. | 0.56 | 0.48 | City of Vero Beach | 0.026262 | 4087.7017 | 12.3247 | 1.6295 | 0.32368 | 0.042794 | 107.353 | 1400 | Commercial and Services | 1400 | City of Vero Beach Indian River County | City of Vero Beach |  |  |  | 0 | 1 | 0.32368 | 0.042794 | 107.353 |  | -1 | -1 | -1 | -1 | 0 |  |  | Central IRL B | -1 |  |  | 847 | VB-15 | Royal Palm Pointe | City of Vero Beach | 26.8134 | 73.2555 | 106.2803 | 0.087067
190000 | 780000 | 790000 | Central IRL | B | IR12-21 | 62-304.520 (8), F.A.C. | 0.56 | 0.48 | City of Vero Beach | 7.5129e-05 | 4087.7017 | 12.3247 | 1.6295 | 0.00092594 | 0.00012242 | 0.3071 | 1430 | Professional Services | 1430 | City of Vero Beach Indian River County | City of Vero Beach |  |  |  | 0 | 1 | 0.00092594 | 0.00012242 | 0.3071 |  | -1 | -1 | -1 | -1 | 0 |  |  | Central IRL B | -1 |  |  | 847 | VB-15 | Royal Palm Pointe | City of Vero Beach | 26.8134 | 3.845 | 0.30404 | 0.00024907
190000 | 780000 | 790000 | Central IRL | B | IR12-21 | 62-304.520 (8), F.A.C. | 0.56 | 0.48 | City of Vero Beach | 0.0070523 | 4087.7017 | 12.3247 | 1.6295 | 0.086917 | 0.011492 | 28.8276 | 1400 | Commercial and Services | 1400 | City of Vero Beach Indian River County | City of Vero Beach |  |  |  | 0 | 1 | 0.086917 | 0.011492 | 28.8276 |  | -1 | -1 | -1 | -1 | 0 |  |  | Central IRL B | -1 |  |  | 847 | VB-15 | Royal Palm Pointe | City of Vero Beach | 26.8134 | 43.9091 | 28.5395 | 0.02338
190000 | 790000 | 790000 | Central IRL | B | IR12-21 | 62-304.520 (8), F.A.C. | 0.56 | 0.48 | City of Vero Beach | 0.0049799 | 4067.8627 | 12.4384 | 1.8761 | 0.061942 | 0.0093426 | 20.2575 | 1330 | Residential, High density; Multiple Dwelling Units, Low Rise <Two stories or less> | 1330 | City of Vero Beach Indian River County | City of Vero Beach |  |  |  | 0 | 1 | 0.061942 | 0.0093426 | 110.9971 |  | -1 | -1 | -1 | -1 | 0 |  |  | Central IRL B | -1 |  |  | 847 | VB-15 | Royal Palm Pointe | City of Vero Beach | 26.8134 | 25.9242 | 20.1528 | 0.090022
190000 | 790000 | 790000 | Central IRL | B | IR12-21 | 62-304.520 (8), F.A.C. | 0.56 | 0.48 | City of Vero Beach | 0.56241 | 4094.1356 | 12.2127 | 1.616 | 6.8685 | 0.90886 | 2302.5777 | 1400 | Commercial and Services | 1400 | City of Vero Beach Indian River County | City of Vero Beach |  |  |  | 0 | 1 | 6.8685 | 0.90886 | 2302.5777 |  | -1 | -1 | -1 | -1 | 0 |  |  | Central IRL B | -1 |  |  | 847 | VB-15 | Royal Palm Pointe | City of Vero Beach | 26.8134 | 183.4046 | 2275.9874 | 1.8675
190000 | 790000 | 790000 | Central IRL | B | IR12-21 | 62-304.520 (8), F.A.C. | 0.56 | 0.48 | City of Vero Beach | 0.029359 | 4094.1356 | 12.2127 | 1.616 | 0.35856 | 0.047445 | 120.2005 | 1410 | Retail Sales and Services | 1410 | City of Vero Beach Indian River County | City of Vero Beach |  |  |  | 0 | 1 | 0.35856 | 0.047445 | 120.2005 |  | -1 | -1 | -1 | -1 | 0 |  |  | Central IRL B | -1 |  |  | 847 | VB-15 | Royal Palm Pointe | City of Vero Beach | 26.8134 | 54.9883 | 118.8124 | 0.097486
190000 | 790000 | 790000 | Central IRL | B | IR12-21 | 62-304.520 (8), F.A.C. | 0.56 | 0.48 | City of Vero Beach | 0.025996 | 4094.1356 | 12.2127 | 1.616 | 0.31748 | 0.042009 | 106.4292 | 1430 | Professional Services | 1430 | City of Vero Beach Indian River County | City of Vero Beach |  |  |  | 0 | 1 | 0.31748 | 0.042009 | 106.4292 |  | -1 | -1 | -1 | -1 | 0 |  |  | Central IRL B | -1 |  |  | 847 | VB-15 | Royal Palm Pointe | City of Vero Beach | 26.8134 | 52.5913 | 105.2002 | 0.086317
200000 | 800000 | 800000 | Central IRL | B | IR12-21 | 62-304.520 (8), F.A.C. | 0.56 | 0.48 | City of Vero Beach | 0.050392 | 4130.8738 | 10.8474 | 1.4478 | 0.54663 | 0.072959 | 208.1648 | 1400 | Commercial and Services | 1400 | City of Vero Beach Indian River County | City of Vero Beach |  |  |  | 0 | 1 | 0.54663 | 0.072959 | 1034.5839 |  | -1 | -1 | -1 | -1 | 0 |  |  | Central IRL B | -1 |  |  | 847 | VB-15 | Royal Palm Pointe | City of Vero Beach | 26.8134 | 74.0995 | 203.9309 | 0.83908
200000 | 800000 | 800000 | Central IRL | B | IR12-21 | 62-304.520 (8), F.A.C. | 0.56 | 0.48 | City of Vero Beach | 0.090717 | 4130.8738 | 10.8474 | 1.4478 | 0.98405 | 0.13134 | 374.7414 | 1450 | Tourist Services | 1450 | City of Vero Beach Indian River County | City of Vero Beach |  |  |  | 0 | 1 | 0.98405 | 0.13134 | 786.6053 |  | -1 | -1 | -1 | -1 | 0 |  |  | Central IRL B | -1 |  |  | 847 | VB-15 | Royal Palm Pointe | City of Vero Beach | 26.8134 | 79.8467 | 367.1195 | 0.63796
200000 | 800000 | 800000 | Central IRL | B | IR12-21 | 62-304.520 (8), F.A.C. | 0.56 | 0.48 | City of Vero Beach | 0.060987 | 4130.8738 | 10.8474 | 1.4478 | 0.66156 | 0.088298 | 251.9307 | 1430 | Professional Services | 1430 | City of Vero Beach Indian River County | City of Vero Beach |  |  |  | 0 | 1 | 0.66156 | 0.088298 | 268.7847 |  | -1 | -1 | -1 | -1 | 0 |  |  | Central IRL B | -1 |  |  | 847 | VB-15 | Royal Palm Pointe | City of Vero Beach | 26.8134 | 64.4928 | 246.8067 | 0.21799
200000 | 800000 | 800000 | Central IRL | B | IR12-21 | 62-304.520 (8), F.A.C. | 0.56 | 0.48 | FDOT District 4 | 0.27326 | 3845.7837 | 9.0495 | 1.1458 | 2.4729 | 0.3131 | 1050.8966 | 8140 | Roads and Highways | 8140 | FDOT District 4 City of Vero Beach Indian River County | FDOT District 4 |  |  |  | 0 | 1 | 2.4729 | 0.3131 | 2002.7996 |  | -1 | -1 | -1 | -1 | 0 |  |  | Central IRL B | -1 |  |  | 847 | VB-15 | Royal Palm Pointe | City of Vero Beach | 26.8134 | 147.5168 | 1105.8416 | 1.6243
200000 | 800000 | 810000 | Central IRL | B | IR12-21 | 62-304.520 (8), F.A.C. | 0.56 | 0.48 | Natural Lands | 0.0013323 | 4071.8935 | 12.5987 | 1.6625 | 0.016785 | 0.0022149 | 5.4248 | 8130 | Bus and truck terminals | 3000 | City of Vero Beach Indian River County | City of Vero Beach |  |  |  | 0 | 1 | 0.016785 | 0.0022149 | 2233.969 |  | -1 | -1 | -1 | -1 | 0 |  |  | Central IRL B | -1 |  |  | 847 | VB-15 | Royal Palm Pointe | City of Vero Beach | 26.8134 | 17.9917 | 5.3915 | 1.8118
200000 | 800000 | 810000 | Central IRL | B | IR12-21 | 62-304.520 (8), F.A.C. | 0.56 | 0.48 | City of Vero Beach | 0.056162 | 4071.8935 | 12.5987 | 1.6625 | 0.70756 | 0.093367 | 228.6842 | 1430 | Professional Services | 1430 | City of Vero Beach Indian River County | City of Vero Beach |  |  |  | 0 | 1 | 0.70756 | 0.093367 | 232.363 |  | -1 | -1 | -1 | -1 | 0 |  |  | Central IRL B | -1 |  |  | 847 | VB-15 | Royal Palm Pointe | City of Vero Beach | 26.8134 | 75.3138 | 227.278 | 0.18845
200000 | 800000 | 810000 | Central IRL | B | IR12-21 | 62-304.520 (8), F.A.C. | 0.56 | 0.48 | Natural Lands | 0.001953 | 4071.8935 | 12.5987 | 1.6625 | 0.024605 | 0.0032468 | 7.9522 | 1430 | Professional Services | 3000 | City of Vero Beach Indian River County | City of Vero Beach |  |  |  | 0 | 1 | 0.024605 | 0.0032468 | 49.1252 |  | -1 | -1 | -1 | -1 | 0 |  |  | Central IRL B | -1 |  |  | 847 | VB-15 | Royal Palm Pointe | City of Vero Beach | 26.8134 | 34.9401 | 7.9034 | 0.039842
200000 | 800000 | 810000 | Central IRL | B | IR12-21 | 62-304.520 (8), F.A.C. | 0.56 | 0.48 | City of Vero Beach | 0.34887 | 4136.171 | 11.1457 | 1.4869 | 3.8884 | 0.51873 | 1443.0003 | 1400 | Commercial and Services | 1400 | City of Vero Beach Indian River County | City of Vero Beach |  |  |  | 0 | 1 | 3.8884 | 0.51873 | 1444.3469 |  | -1 | -1 | -1 | -1 | 0 |  |  | Central IRL B | -1 |  |  | 847 | VB-15 | Royal Palm Pointe | City of Vero Beach | 26.8134 | 200.1627 | 1411.8408 | 1.1714
200000 | 800000 | 810000 | Central IRL | B | IR12-21 | 62-304.520 (8), F.A.C. | 0.56 | 0.48 | City of Vero Beach | 0.26462 | 4136.171 | 11.1457 | 1.4869 | 2.9494 | 0.39346 | 1094.5147 | 1410 | Retail Sales and Services | 1410 | City of Vero Beach Indian River County | City of Vero Beach |  |  |  | 0 | 1 | 2.9494 | 0.39346 | 1095.9651 |  | -1 | -1 | -1 | -1 | 0 |  |  | Central IRL B | -1 |  |  | 847 | VB-15 | Royal Palm Pointe | City of Vero Beach | 26.8134 | 134.7645 | 1070.8803 | 0.88886
200000 | 810000 | 810000 | Central IRL | B | IR12-21 | 62-304.520 (8), F.A.C. | 0.56 | 0.48 | City of Vero Beach | 0.0071324 | 3961.2173 | 10.6596 | 1.4223 | 0.076028 | 0.010144 | 28.2529 | 8130 | Bus and truck terminals | 8130 | City of Vero Beach Indian River County | City of Vero Beach |  |  |  | 0 | 1 | 0.076028 | 0.010144 | 43.5294 |  | -1 | -1 | -1 | -1 | 0 |  |  | Central IRL B | -1 |  |  | 847 | VB-15 | Royal Palm Pointe | City of Vero Beach | 26.8134 | 27.1709 | 28.8637 | 0.035304
200000 | 810000 | 810000 | Central IRL | B | IR12-21 | 62-304.520 (8), F.A.C. | 0.56 | 0.48 | City of Vero Beach | 0.26283 | 3961.2173 | 10.6596 | 1.4223 | 2.8016 | 0.37382 | 1041.1112 | 1410 | Retail Sales and Services | 1410 | City of Vero Beach Indian River County | City of Vero Beach |  |  |  | 0 | 1 | 2.8016 | 0.37382 | 1218.432 |  | -1 | -1 | -1 | -1 | 0 |  |  | Central IRL B | -1 |  |  | 847 | VB-15 | Royal Palm Pointe | City of Vero Beach | 26.8134 | 141.9878 | 1063.6194 | 0.98818
200000 | 810000 | 810000 | Central IRL | B | IR12-21 | 62-304.520 (8), F.A.C. | 0.56 | 0.48 | IRFWCD | 1.2157e-05 | 3961.2173 | 10.6596 | 1.4223 | 0.00012959 | 1.7291e-05 | 0.048158 | 1410 | Retail Sales and Services | 1410 | City of Vero Beach IRFWCD Indian River County | IRFWCD |  |  |  | 0 | 1 | 0.00012959 | 1.7291e-05 | 1.4858 |  | -1 | -1 | -1 | -1 | 0 |  |  | Central IRL B | -1 |  |  | 847 | VB-15 | Royal Palm Pointe | City of Vero Beach | 26.8134 | 1.2123 | 0.049199 | 0.001205
200000 | 810000 | 810000 | Central IRL | B | IR12-21 | 62-304.520 (8), F.A.C. | 0.56 | 0.48 | City of Vero Beach | 0.018181 | 4073.9622 | 11.6279 | 2.2281 | 0.2114 | 0.040509 | 74.0674 | 1330 | Residential, High density; Multiple Dwelling Units, Low Rise <Two stories or less> | 1330 | City of Vero Beach Indian River County | City of Vero Beach |  |  |  | 0 | 1 | 0.2114 | 0.040509 | 243.3589 |  | -1 | -1 | -1 | -1 | 0 |  |  | Central IRL B | -1 |  |  | 847 | VB-15 | Royal Palm Pointe | City of Vero Beach | 26.8134 | 37.1694 | 73.5746 | 0.19737
200000 | 810000 | 810000 | Central IRL | B | IR12-21 | 62-304.520 (8), F.A.C. | 0.56 | 0.48 | City of Vero Beach | 0.080211 | 4073.9622 | 11.6279 | 2.2281 | 0.93269 | 0.17872 | 326.7773 | 1330 | Residential, High density; Multiple Dwelling Units, Low Rise <Two stories or less> | 1330 | City of Vero Beach Indian River County | City of Vero Beach |  |  |  | 0 | 1 | 0.93269 | 0.17872 | 1446.9962 |  | -1 | -1 | -1 | -1 | 0 |  |  | Central IRL B | -1 |  |  | 847 | VB-15 | Royal Palm Pointe | City of Vero Beach | 26.8134 | 92.1222 | 324.6031 | 1.1736
200000 | 810000 | 810000 | Central IRL | B | IR12-21 | 62-304.520 (8), F.A.C. | 0.56 | 0.48 | City of Vero Beach | 0.014849 | 1117.8685 | 3.6924 | 0.48494 | 0.054828 | 0.0072007 | 16.5989 | 1400 | Commercial and Services | 1400 | City of Vero Beach Indian River County | City of Vero Beach |  |  |  | 0 | 1 | 0.054828 | 0.0072007 | 16.5989 |  | -1 | -1 | -1 | -1 | 0 |  |  | Central IRL B | -1 |  |  | 847 | VB-15 | Royal Palm Pointe | City of Vero Beach | 26.8134 | 37.7584 | 60.0906 | 0.013462
200000 | 810000 | 810000 | Central IRL | B | IR12-21 | 62-304.520 (8), F.A.C. | 0.56 | 0.48 | IRFWCD | 0.10819 | 1117.8685 | 3.6924 | 0.48494 | 0.39947 | 0.052464 | 120.9377 | 1400 | Commercial and Services | 1400 | City of Vero Beach IRFWCD Indian River County | IRFWCD |  |  |  | 0 | 1 | 0.39947 | 0.052464 | 152.7871 |  | -1 | -1 | -1 | -1 | 0 |  |  | Central IRL B | -1 |  |  | 847 | VB-15 | Royal Palm Pointe | City of Vero Beach | 26.8134 | 117.1455 | 437.8131 | 0.12391
200000 | 810000 | 810000 | Central IRL | B | IR12-21 | 62-304.520 (8), F.A.C. | 0.56 | 0.48 | City of Vero Beach | 0.076092 | 1991.5244 | 4.6217 | 0.61984 | 0.35167 | 0.047165 | 151.5394 | 1400 | Commercial and Services | 1400 | City of Vero Beach Indian River County | City of Vero Beach |  |  |  | 0 | 1 | 0.35167 | 0.047165 | 156.3724 |  | -1 | -1 | -1 | -1 | 0 |  |  | Central IRL B | -1 |  |  | 847 | VB-15 | Royal Palm Pointe | City of Vero Beach | 26.8134 | 92.4128 | 307.934 | 0.12682
200000 | 810000 | 810000 | Central IRL | B | IR12-21 | 62-304.520 (8), F.A.C. | 0.56 | 0.48 | Natural Lands | 3.015e-05 | 1991.5244 | 4.6217 | 0.61984 | 0.00013934 | 1.8688e-05 | 0.060044 | 1400 | Commercial and Services | 3000 | City of Vero Beach Indian River County | City of Vero Beach |  |  |  | 0 | 1 | 0.00013934 | 1.8688e-05 | 0.060044 |  | -1 | -1 | -1 | -1 | 0 |  |  | Central IRL B | -1 |  |  | 847 | VB-15 | Royal Palm Pointe | City of Vero Beach | 26.8134 | 5.6008 | 0.12201 | 4.8698e-05
200000 | 810000 | 810000 | Central IRL | B | IR12-21 | 62-304.520 (8), F.A.C. | 0.56 | 0.48 | Natural Lands | 0.0014821 | 1991.5244 | 4.6217 | 0.61984 | 0.0068498 | 0.00091868 | 2.9517 | 1750 | Governmental | 3000 | City of Vero Beach Indian River County | City of Vero Beach |  |  |  | 0 | 1 | 0.0068498 | 0.00091868 | 2.9517 |  | -1 | -1 | -1 | -1 | 0 |  |  | Central IRL B | -1 |  |  | 847 | VB-15 | Royal Palm Pointe | City of Vero Beach | 26.8134 | 67.2178 | 5.9979 | 0.0023939
200000 | 810000 | 810000 | Central IRL | B | IR12-21 | 62-304.520 (8), F.A.C. | 0.56 | 0.48 | Natural Lands | 0.00023005 | 1991.5244 | 4.6217 | 0.61984 | 0.0010632 | 0.00014259 | 0.45815 | 1750 | Governmental | 3000 | City of Vero Beach Indian River County | City of Vero Beach |  |  |  | 0 | 1 | 0.0010632 | 0.00014259 | 3.8926 |  | -1 | -1 | -1 | -1 | 0 |  |  | Central IRL B | -1 |  |  | 847 | VB-15 | Royal Palm Pointe | City of Vero Beach | 26.8134 | 6.099 | 0.93098 | 0.003157
200000 | 810000 | 810000 | Central IRL | B | IR12-21 | 62-304.520 (8), F.A.C. | 0.56 | 0.48 | Natural Lands | 0.01514 | 1991.5244 | 4.6217 | 0.61984 | 0.069974 | 0.0093847 | 30.1524 | 1750 | Governmental | 3000 | City of Vero Beach Indian River County | City of Vero Beach |  |  |  | 0 | 1 | 0.069974 | 0.0093847 | 421.7137 |  | -1 | -1 | -1 | -1 | 0 |  |  | Central IRL B | -1 |  |  | 847 | VB-15 | Royal Palm Pointe | City of Vero Beach | 26.8134 | 76.9403 | 61.2709 | 0.34202
200000 | 810000 | 810000 | Central IRL | B | IR12-21 | 62-304.520 (8), F.A.C. | 0.56 | 0.48 | City of Vero Beach | 0.070422 | 4062.6449 | 12.7708 | 1.6866 | 0.89935 | 0.11877 | 286.1005 | 8130 | Bus and truck terminals | 8130 | City of Vero Beach Indian River County | City of Vero Beach |  |  |  | 0 | 1 | 0.89935 | 0.11877 | 467.5175 |  | -1 | -1 | -1 | -1 | 0 |  |  | Central IRL B | -1 |  |  | 847 | VB-15 | Royal Palm Pointe | City of Vero Beach | 26.8134 | 89.1071 | 284.9886 | 0.37917
200000 | 820000 | 820000 | Central IRL | B | IR12-21 | 62-304.520 (8), F.A.C. | 0.56 | 0.48 | City of Vero Beach | 0.364 | 4082.795 | 12.1455 | 1.8892 | 4.421 | 0.68768 | 1486.1487 | 1400 | Commercial and Services | 1400 | City of Vero Beach Indian River County | City of Vero Beach |  |  |  | 0 | 1 | 4.421 | 0.68768 | 1486.1487 |  | -1 | -1 | -1 | -1 | 0 |  |  | Central IRL B | -1 |  |  | 847 | VB-15 | Royal Palm Pointe | City of Vero Beach | 26.8134 | 180.9172 | 1473.067 | 1.2053
200000 | 820000 | 820000 | Central IRL | B | IR12-21 | 62-304.520 (8), F.A.C. | 0.56 | 0.48 | City of Vero Beach | 0.25376 | 4082.795 | 12.1455 | 1.8892 | 3.082 | 0.47941 | 1036.0528 | 1340 | Residential, High density; Multiple Dwelling Units, High Rise <Three stories or more> | 1340 | City of Vero Beach Indian River County | City of Vero Beach |  |  |  | 0 | 1 | 3.082 | 0.47941 | 1036.0528 |  | -1 | -1 | -1 | -1 | 0 |  |  | Central IRL B | -1 |  |  | 847 | VB-15 | Royal Palm Pointe | City of Vero Beach | 26.8134 | 146.8506 | 1026.933 | 0.84027
200000 | 820000 | 820000 | Central IRL | B | IR12-21 | 62-304.520 (8), F.A.C. | 0.56 | 0.48 | City of Vero Beach | 0.19062 | 4082.8847 | 9.0261 | 1.2056 | 1.7205 | 0.2298 | 778.2705 | 1430 | Professional Services | 1430 | City of Vero Beach Indian River County | City of Vero Beach |  |  |  | 0 | 1 | 1.7205 | 0.2298 | 782.1141 |  | -1 | -1 | -1 | -1 | 0 |  |  | Central IRL B | -1 |  |  | 847 | VB-15 | Royal Palm Pointe | City of Vero Beach | 26.8134 | 117.6027 | 771.4029 | 0.63432
200000 | 820000 | 820000 | Central IRL | B | IR12-21 | 62-304.520 (8), F.A.C. | 0.56 | 0.48 | City of Vero Beach | 0.028296 | 4082.8847 | 9.0261 | 1.2056 | 0.25541 | 0.034113 | 115.5311 | 1430 | Professional Services | 1430 | City of Vero Beach Indian River County | City of Vero Beach |  |  |  | 0 | 1 | 0.25541 | 0.034113 | 121.7645 |  | -1 | -1 | -1 | -1 | 0 |  |  | Central IRL B | -1 |  |  | 847 | VB-15 | Royal Palm Pointe | City of Vero Beach | 26.8134 | 51.4305 | 114.5117 | 0.098755
200000 | 820000 | 820000 | Central IRL | B | IR12-21 | 62-304.520 (8), F.A.C. | 0.56 | 0.48 | Natural Lands | 0.0013552 | 4082.8847 | 9.0261 | 1.2056 | 0.012232 | 0.0016338 | 5.5332 | 1750 | Governmental | 3000 | City of Vero Beach Indian River County | City of Vero Beach |  |  |  | 0 | 1 | 0.012232 | 0.0016338 | 6.2008 |  | -1 | -1 | -1 | -1 | 0 |  |  | Central IRL B | -1 |  |  | 847 | VB-15 | Royal Palm Pointe | City of Vero Beach | 26.8134 | 57.036 | 5.4843 | 0.005029
200000 | 820000 | 820000 | Central IRL | B | IR12-21 | 62-304.520 (8), F.A.C. | 0.56 | 0.48 | Natural Lands | 0.0061198 | 4082.8847 | 9.0261 | 1.2056 | 0.055238 | 0.0073778 | 24.9863 | 1750 | Governmental | 3000 | City of Vero Beach Indian River County | City of Vero Beach |  |  |  | 0 | 1 | 0.055238 | 0.0073778 | 1610.8787 |  | -1 | -1 | -1 | -1 | 0 |  |  | Central IRL B | -1 |  |  | 847 | VB-15 | Royal Palm Pointe | City of Vero Beach | 26.8134 | 55.5401 | 24.7658 | 1.3065
210000 | 830000 | 830000 | Central IRL | B | IR12-21 | 62-304.520 (8), F.A.C. | 0.56 | 0.48 | City of Vero Beach | 0.0076766 | 4038.1386 | 9.0041 | 1.1919 | 0.069121 | 0.00915 | 30.9991 | 1430 | Professional Services | 1430 | City of Vero Beach Indian River County | City of Vero Beach |  |  |  | 0 | 1 | 0.069121 | 0.00915 | 32.1421 |  | -1 | -1 | -1 | -1 | 0 |  |  | Central IRL B | -1 |  |  | 847 | VB-15 | Royal Palm Pointe | City of Vero Beach | 26.8134 | 29.4126 | 31.0661 | 0.026068
210000 | 830000 | 830000 | Central IRL | B | IR12-21 | 62-304.520 (8), F.A.C. | 0.56 | 0.48 | City of Vero Beach | 0.052427 | 4038.1386 | 9.0041 | 1.1919 | 0.47206 | 0.06249 | 211.7092 | 1430 | Professional Services | 1430 | City of Vero Beach Indian River County | City of Vero Beach |  |  |  | 0 | 1 | 0.47206 | 0.06249 | 215.0399 |  | -1 | -1 | -1 | -1 | 0 |  |  | Central IRL B | -1 |  |  | 847 | VB-15 | Royal Palm Pointe | City of Vero Beach | 26.8134 | 63.934 | 212.1663 | 0.1744
210000 | 830000 | 830000 | Central IRL | B | IR12-21 | 62-304.520 (8), F.A.C. | 0.56 | 0.48 | Natural Lands | 0.00041588 | 4038.1386 | 9.0041 | 1.1919 | 0.0037446 | 0.0004957 | 1.6794 | 1750 | Governmental | 3000 | City of Vero Beach Indian River County | City of Vero Beach |  |  |  | 0 | 1 | 0.0037446 | 0.0004957 | 3.7611 |  | -1 | -1 | -1 | -1 | 0 |  |  | Central IRL B | -1 |  |  | 847 | VB-15 | Royal Palm Pointe | City of Vero Beach | 26.8134 | 37.5857 | 1.683 | 0.0030504
210000 | 830000 | 830000 | Central IRL | B | IR12-21 | 62-304.520 (8), F.A.C. | 0.56 | 0.48 | Natural Lands | 0.00020807 | 4038.1386 | 9.0041 | 1.1919 | 0.0018735 | 0.00024801 | 0.84023 | 1750 | Governmental | 3000 | City of Vero Beach Indian River County | City of Vero Beach |  |  |  | 0 | 1 | 0.0018735 | 0.00024801 | 2192.1639 |  | -1 | -1 | -1 | -1 | 0 |  |  | Central IRL B | -1 |  |  | 847 | VB-15 | Royal Palm Pointe | City of Vero Beach | 26.8134 | 26.8128 | 0.84205 | 1.7779
210000 | 830000 | 830000 | Central IRL | B | IR12-21 | 62-304.520 (8), F.A.C. | 0.56 | 0.48 | City of Vero Beach | 0.0060172 | 4014.9342 | 9.2471 | 1.2171 | 0.055641 | 0.0073232 | 24.1585 | 1340 | Residential, High density; Multiple Dwelling Units, High Rise <Three stories or more> | 1340 | City of Vero Beach Indian River County | City of Vero Beach |  |  |  | 0 | 1 | 0.055641 | 0.0073232 | 30.4505 |  | -1 | -1 | -1 | -1 | 0 |  |  | Central IRL B | -1 |  |  | 847 | VB-15 | Royal Palm Pointe | City of Vero Beach | 26.8134 | 25.8403 | 24.3506 | 0.024696
210000 | 830000 | 830000 | Central IRL | B | IR12-21 | 62-304.520 (8), F.A.C. | 0.56 | 0.48 | City of Vero Beach | 0.46039 | 3806.9081 | 11.8276 | 1.5603 | 5.4454 | 0.71833 | 1752.6771 | 1400 | Commercial and Services | 1400 | City of Vero Beach Indian River County | City of Vero Beach |  |  |  | 0 | 1 | 5.4454 | 0.71833 | 1752.6771 |  | -1 | -1 | -1 | -1 | 0 |  |  | Central IRL B | -1 |  |  | 847 | VB-15 | Royal Palm Pointe | City of Vero Beach | 26.8134 | 178.7635 | 1863.1478 | 1.4215
210000 | 830000 | 830000 | Central IRL | B | IR12-21 | 62-304.520 (8), F.A.C. | 0.56 | 0.48 | IRFWCD | 2.1047e-05 | 3806.9081 | 11.8276 | 1.5603 | 0.00024894 | 3.2839e-05 | 0.080125 | 1400 | Commercial and Services | 1400 | IRFWCD Indian River County | IRFWCD |  |  |  | 0 | 1 | 0.00024894 | 3.2839e-05 | 0.080125 |  | -1 | -1 | -1 | -1 | 0 |  |  | Central IRL B | -1 |  |  | 847 | VB-15 | Royal Palm Pointe | City of Vero Beach | 26.8134 | 65.2892 | 0.085176 | 6.4984e-05
210000 | 830000 | 830000 | Central IRL | B | IR12-21 | 62-304.520 (8), F.A.C. | 0.56 | 0.48 | IRFWCD | 0.053383 | 3806.9081 | 11.8276 | 1.5603 | 0.63139 | 0.083291 | 203.2242 | 1400 | Commercial and Services | 1400 | City of Vero Beach IRFWCD Indian River County | IRFWCD |  |  |  | 0 | 1 | 0.63139 | 0.083291 | 286.2056 |  | -1 | -1 | -1 | -1 | 0 |  |  | Central IRL B | -1 |  |  | 847 | VB-15 | Royal Palm Pointe | City of Vero Beach | 26.8134 | 107.5211 | 216.0333 | 0.23212
210000 | 830000 | 830000 | Central IRL | B | IR12-21 | 62-304.520 (8), F.A.C. | 0.56 | 0.48 | FDOT District 4 | 0.041973 | 4155.4736 | 9.5815 | 1.2865 | 0.40216 | 0.053998 | 174.417 | 1400 | Commercial and Services | 1400 | FDOT District 4 City of Vero Beach Indian River County | FDOT District 4 |  |  |  | 0 | 1 | 0.40216 | 0.053998 | 174.417 |  | -1 | -1 | -1 | -1 | 0 |  |  | Central IRL B | -1 |  |  | 847 | VB-15 | Royal Palm Pointe | City of Vero Beach | 26.8134 | 111.4618 | 169.8581 | 0.14146
210000 | 830000 | 830000 | Central IRL | B | IR12-21 | 62-304.520 (8), F.A.C. | 0.56 | 0.48 | FDOT District 4 | 0.14543 | 4155.4736 | 9.5815 | 1.2865 | 1.3935 | 0.1871 | 604.3412 | 8140 | Roads and Highways | 8140 | FDOT District 4 City of Vero Beach Indian River County | FDOT District 4 |  |  |  | 0 | 1 | 1.3935 | 0.1871 | 604.3412 |  | -1 | -1 | -1 | -1 | 0 |  |  | Central IRL B | -1 |  |  | 847 | VB-15 | Royal Palm Pointe | City of Vero Beach | 26.8134 | 126.0164 | 588.5447 | 0.49014
210000 | 830000 | 830000 | Central IRL | B | IR12-21 | 62-304.520 (8), F.A.C. | 0.56 | 0.48 | City of Vero Beach | 0.027356 | 4155.4736 | 9.5815 | 1.2865 | 0.26211 | 0.035193 | 113.6757 | 1430 | Professional Services | 1430 | City of Vero Beach Indian River County | City of Vero Beach |  |  |  | 0 | 1 | 0.26211 | 0.035193 | 113.6757 |  | -1 | -1 | -1 | -1 | 0 |  |  | Central IRL B | -1 |  |  | 847 | VB-15 | Royal Palm Pointe | City of Vero Beach | 26.8134 | 60.3838 | 110.7044 | 0.092194
210000 | 830000 | 830000 | Central IRL | B | IR12-21 | 62-304.520 (8), F.A.C. | 0.56 | 0.48 | City of Vero Beach | 0.091427 | 4155.4736 | 9.5815 | 1.2865 | 0.87601 | 0.11762 | 379.9228 | 1430 | Professional Services | 1430 | City of Vero Beach Indian River County | City of Vero Beach |  |  |  | 0 | 1 | 0.87601 | 0.11762 | 379.9228 |  | -1 | -1 | -1 | -1 | 0 |  |  | Central IRL B | -1 |  |  | 847 | VB-15 | Royal Palm Pointe | City of Vero Beach | 26.8134 | 100.3051 | 369.9922 | 0.30813
210000 | 830000 | 830000 | Central IRL | B | IR12-21 | 62-304.520 (8), F.A.C. | 0.56 | 0.48 | FDOT District 4 | 0.00084641 | 4155.4736 | 9.5815 | 1.2865 | 0.0081099 | 0.0010889 | 3.5172 | 1430 | Professional Services | 1430 | FDOT District 4 City of Vero Beach Indian River County | FDOT District 4 |  |  |  | 0 | 1 | 0.0081099 | 0.0010889 | 3.5172 |  | -1 | -1 | -1 | -1 | 0 |  |  | Central IRL B | -1 |  |  | 847 | VB-15 | Royal Palm Pointe | City of Vero Beach | 26.8134 | 22.5109 | 3.4253 | 0.0028526
210000 | 830000 | 830000 | Central IRL | B | IR12-21 | 62-304.520 (8), F.A.C. | 0.56 | 0.48 | City of Vero Beach | 0.30794 | 4155.4736 | 9.5815 | 1.2865 | 2.9506 | 0.39617 | 1279.6568 | 1430 | Professional Services | 1430 | City of Vero Beach Indian River County | City of Vero Beach |  |  |  | 0 | 1 | 2.9506 | 0.39617 | 1279.6568 |  | -1 | -1 | -1 | -1 | 0 |  |  | Central IRL B | -1 |  |  | 847 | VB-15 | Royal Palm Pointe | City of Vero Beach | 26.8134 | 142.61 | 1246.2087 | 1.0378
210000 | 830000 | 830000 | Central IRL | B | IR12-21 | 62-304.520 (8), F.A.C. | 0.56 | 0.48 | FDOT District 4 | 0.002784 | 4155.4736 | 9.5815 | 1.2865 | 0.026675 | 0.0035816 | 11.569 | 1430 | Professional Services | 1430 | FDOT District 4 City of Vero Beach Indian River County | FDOT District 4 |  |  |  | 0 | 1 | 0.026675 | 0.0035816 | 11.569 |  | -1 | -1 | -1 | -1 | 0 |  |  | Central IRL B | -1 |  |  | 847 | VB-15 | Royal Palm Pointe | City of Vero Beach | 26.8134 | 83.5684 | 11.2666 | 0.0093828
210000 | 830000 | 830000 | Central IRL | B | IR12-21 | 62-304.520 (8), F.A.C. | 0.56 | 0.48 | City of Vero Beach | 0.025961 | 218.6881 | 0.76521 | 0.1001 | 0.019866 | 0.0025988 | 5.6774 | 1400 | Commercial and Services | 1400 | City of Vero Beach Indian River County | City of Vero Beach |  |  |  | 0 | 1 | 0.019866 | 0.0025988 | 5.7105 |  | -1 | -1 | -1 | -1 | 0 |  |  | Central IRL B | -1 |  |  | 847 | VB-15 | Royal Palm Pointe | City of Vero Beach | 26.8134 | 49.4725 | 105.0616 | 0.0046314
210000 | 830000 | 830000 | Central IRL | B | IR12-21 | 62-304.520 (8), F.A.C. | 0.56 | 0.48 | IRFWCD | 8.8377e-06 | 218.6881 | 0.76521 | 0.1001 | 6.7626e-06 | 8.8467e-07 | 0.0019327 | 1400 | Commercial and Services | 1400 | IRFWCD Indian River County | IRFWCD |  |  |  | 0 | 1 | 6.7626e-06 | 8.8467e-07 | 0.0033231 |  | -1 | -1 | -1 | -1 | 0 |  |  | Central IRL B | -1 |  |  | 847 | VB-15 | Royal Palm Pointe | City of Vero Beach | 26.8134 | 25.2136 | 0.035765 | 2.6951e-06
210000 | 830000 | 830000 | Central IRL | B | IR12-21 | 62-304.520 (8), F.A.C. | 0.56 | 0.48 | IRFWCD | 0.00048796 | 218.6881 | 0.76521 | 0.1001 | 0.00037339 | 4.8847e-05 | 0.10671 | 1400 | Commercial and Services | 1400 | City of Vero Beach IRFWCD Indian River County | IRFWCD |  |  |  | 0 | 1 | 0.00037339 | 4.8847e-05 | 2.8091 |  | -1 | -1 | -1 | -1 | 0 |  |  | Central IRL B | -1 |  |  | 847 | VB-15 | Royal Palm Pointe | City of Vero Beach | 26.8134 | 26.9205 | 1.9747 | 0.0022783
210000 | 830000 | 830000 | Central IRL | B | IR12-21 | 62-304.520 (8), F.A.C. | 0.56 | 0.48 | City of Vero Beach | 0.2188 | 4184.242 | 9.3038 | 1.2635 | 2.0357 | 0.27646 | 915.5119 | 1430 | Professional Services | 1430 | City of Vero Beach Indian River County | City of Vero Beach |  |  |  | 0 | 1 | 2.0357 | 0.27646 | 915.5119 |  | -1 | -1 | -1 | -1 | 0 |  |  | Central IRL B | -1 |  |  | 847 | VB-15 | Royal Palm Pointe | City of Vero Beach | 26.8134 | 138.4611 | 885.452 | 0.74251
210000 | 830000 | 830000 | Central IRL | B | IR12-21 | 62-304.520 (8), F.A.C. | 0.56 | 0.48 | City of Vero Beach | 0.072284 | 4184.242 | 9.3038 | 1.2635 | 0.67251 | 0.091332 | 302.4521 | 1430 | Professional Services | 1430 | City of Vero Beach Indian River County | City of Vero Beach |  |  |  | 0 | 1 | 0.67251 | 0.091332 | 302.4521 |  | -1 | -1 | -1 | -1 | 0 |  |  | Central IRL B | -1 |  |  | 847 | VB-15 | Royal Palm Pointe | City of Vero Beach | 26.8134 | 111.8256 | 292.5213 | 0.2453
210000 | 830000 | 830000 | Central IRL | B | IR12-21 | 62-304.520 (8), F.A.C. | 0.56 | 0.48 | City of Vero Beach | 0.32668 | 4184.242 | 9.3038 | 1.2635 | 3.0394 | 0.41277 | 1366.9078 | 1430 | Professional Services | 1430 | City of Vero Beach Indian River County | City of Vero Beach |  |  |  | 0 | 1 | 3.0394 | 0.41277 | 1366.9078 |  | -1 | -1 | -1 | -1 | 0 |  |  | Central IRL B | -1 |  |  | 847 | VB-15 | Royal Palm Pointe | City of Vero Beach | 26.8134 | 156.0489 | 1322.0267 | 1.1086
210000 | 830000 | 830000 | Central IRL | B | IR12-21 | 62-304.520 (8), F.A.C. | 0.56 | 0.48 | City of Vero Beach | 0.32218 | 3084.1224 | 8.7736 | 1.1642 | 2.8267 | 0.37508 | 993.6425 | 1400 | Commercial and Services | 1400 | City of Vero Beach Indian River County | City of Vero Beach |  |  |  | 0 | 1 | 2.8267 | 0.37508 | 1149.0426 |  | -1 | -1 | -1 | -1 | 0 |  |  | Central IRL B | -1 |  |  | 847 | VB-15 | Royal Palm Pointe | City of Vero Beach | 26.8134 | 155.0636 | 1303.8162 | 0.93191
210000 | 830000 | 830000 | Central IRL | B | IR12-21 | 62-304.520 (8), F.A.C. | 0.56 | 0.48 | City of Vero Beach | 0.070991 | 3084.1224 | 8.7736 | 1.1642 | 0.62285 | 0.082647 | 218.9449 | 1750 | Governmental | 1750 | City of Vero Beach Indian River County | City of Vero Beach |  |  |  | 0 | 1 | 0.62285 | 0.082647 | 222.3401 |  | -1 | -1 | -1 | -1 | 0 |  |  | Central IRL B | -1 |  |  | 847 | VB-15 | Royal Palm Pointe | City of Vero Beach | 26.8134 | 85.9908 | 287.2904 | 0.18032
210000 | 830000 | 830000 | Central IRL | B | IR12-21 | 62-304.520 (8), F.A.C. | 0.56 | 0.48 | Natural Lands | 4.0138e-06 | 3084.1224 | 8.7736 | 1.1642 | 3.5215e-05 | 4.6728e-06 | 0.012379 | 1750 | Governmental | 3000 | City of Vero Beach Indian River County | City of Vero Beach |  |  |  | 0 | 1 | 3.5215e-05 | 4.6728e-06 | 0.094087 |  | -1 | -1 | -1 | -1 | 0 |  |  | Central IRL B | -1 |  |  | 847 | VB-15 | Royal Palm Pointe | City of Vero Beach | 26.8134 | 2.1954 | 0.016243 | 7.6307e-05
210000 | 830000 | 830000 | Central IRL | B | IR12-21 | 62-304.520 (8), F.A.C. | 0.56 | 0.48 | City of Vero Beach | 4.8901e-05 | 3084.1224 | 8.7736 | 1.1642 | 0.00042904 | 5.693e-05 | 0.15082 | 1750 | Governmental | 1750 | City of Vero Beach Indian River County | City of Vero Beach |  |  |  | 0 | 1 | 0.00042904 | 5.693e-05 | 1.3234 |  | -1 | -1 | -1 | -1 | 0 |  |  | Central IRL B | -1 |  |  | 847 | VB-15 | Royal Palm Pointe | City of Vero Beach | 26.8134 | 1.9846 | 0.19789 | 0.0010733
210000 | 830000 | 830000 | Central IRL | B | IR12-21 | 62-304.520 (8), F.A.C. | 0.56 | 0.48 | Natural Lands | 4.5942e-05 | 3084.1224 | 8.7736 | 1.1642 | 0.00040307 | 5.3485e-05 | 0.14169 | 1750 | Governmental | 3000 | City of Vero Beach Indian River County | City of Vero Beach |  |  |  | 0 | 1 | 0.00040307 | 5.3485e-05 | 3.9856 |  | -1 | -1 | -1 | -1 | 0 |  |  | Central IRL B | -1 |  |  | 847 | VB-15 | Royal Palm Pointe | City of Vero Beach | 26.8134 | 2.5746 | 0.18592 | 0.0032324
210000 | 830000 | 830000 | Central IRL | B | IR12-21 | 62-304.520 (8), F.A.C. | 0.56 | 0.48 | Natural Lands | 1.5057e-07 | 3084.1224 | 8.7736 | 1.1642 | 1.3211e-06 | 1.7529e-07 | 0.00046438 | 1750 | Governmental | 3000 | City of Vero Beach Indian River County | City of Vero Beach |  |  |  | 0 | 1 | 1.3211e-06 | 1.7529e-07 | 0.00046438 |  | -1 | -1 | -1 | -1 | 0 |  |  | Central IRL B | -1 |  |  | 847 | VB-15 | Royal Palm Pointe | City of Vero Beach | 26.8134 | 0.13241 | 0.00060934 | 3.7663e-07
210000 | 830000 | 830000 | Central IRL | B | IR12-21 | 62-304.520 (8), F.A.C. | 0.56 | 0.48 | City of Vero Beach | 0.011527 | 4021.1689 | 9.3771 | 1.2464 | 0.10809 | 0.014367 | 46.3502 | 1430 | Professional Services | 1430 | City of Vero Beach Indian River County | City of Vero Beach |  |  |  | 0 | 1 | 0.10809 | 0.014367 | 46.3502 |  | -1 | -1 | -1 | -1 | 0 |  |  | Central IRL B | -1 |  |  | 847 | VB-15 | Royal Palm Pointe | City of Vero Beach | 26.8134 | 36.6276 | 46.6463 | 0.037591
210000 | 830000 | 830000 | Central IRL | B | IR12-21 | 62-304.520 (8), F.A.C. | 0.56 | 0.48 | City of Vero Beach | 0.0011705 | 4021.1689 | 9.3771 | 1.2464 | 0.010976 | 0.001459 | 4.7069 | 1410 | Retail Sales and Services | 1410 | City of Vero Beach Indian River County | City of Vero Beach |  |  |  | 0 | 1 | 0.010976 | 0.001459 | 4.7069 |  | -1 | -1 | -1 | -1 | 0 |  |  | Central IRL B | -1 |  |  | 847 | VB-15 | Royal Palm Pointe | City of Vero Beach | 26.8134 | 12.0557 | 4.737 | 0.0038174
210000 | 830000 | 830000 | Central IRL | B | IR12-21 | 62-304.520 (8), F.A.C. | 0.56 | 0.48 | Natural Lands | 0.0021333 | 4021.1689 | 9.3771 | 1.2464 | 0.020004 | 0.002659 | 8.5784 | 1750 | Governmental | 3000 | City of Vero Beach Indian River County | City of Vero Beach |  |  |  | 0 | 1 | 0.020004 | 0.002659 | 8.5784 |  | -1 | -1 | -1 | -1 | 0 |  |  | Central IRL B | -1 |  |  | 847 | VB-15 | Royal Palm Pointe | City of Vero Beach | 26.8134 | 37.0408 | 8.6332 | 0.0069573
210000 | 830000 | 830000 | Central IRL | B | IR12-21 | 62-304.520 (8), F.A.C. | 0.56 | 0.48 | Natural Lands | 0.0062187 | 4021.1689 | 9.3771 | 1.2464 | 0.058314 | 0.0077511 | 25.0066 | 1750 | Governmental | 3000 | City of Vero Beach Indian River County | City of Vero Beach |  |  |  | 0 | 1 | 0.058314 | 0.0077511 | 2166.6152 |  | -1 | -1 | -1 | -1 | 0 |  |  | Central IRL B | -1 |  |  | 847 | VB-15 | Royal Palm Pointe | City of Vero Beach | 26.8134 | 49.5562 | 25.1663 | 1.7572
210000 | 840000 | 840000 | Central IRL | B | IR12-21 | 62-304.520 (8), F.A.C. | 0.56 | 0.48 | City of Vero Beach | 0.034877 | 4094.2471 | 10.7315 | 1.8234 | 0.37428 | 0.063596 | 142.794 | 1400 | Commercial and Services | 1400 | City of Vero Beach Indian River County | City of Vero Beach |  |  |  | 0 | 1 | 0.37428 | 0.063596 | 142.794 |  | -1 | -1 | -1 | -1 | 0 |  |  | Central IRL B | -1 |  |  | 847 | VB-15 | Royal Palm Pointe | City of Vero Beach | 26.8134 | 59.5352 | 141.1412 | 0.11581
210000 | 840000 | 840000 | Central IRL | B | IR12-21 | 62-304.520 (8), F.A.C. | 0.56 | 0.48 | City of Vero Beach | 0.11984 | 4094.2471 | 10.7315 | 1.8234 | 1.2861 | 0.21853 | 490.6648 | 1410 | Retail Sales and Services | 1410 | City of Vero Beach Indian River County | City of Vero Beach |  |  |  | 0 | 1 | 1.2861 | 0.21853 | 519.8184 |  | -1 | -1 | -1 | -1 | 0 |  |  | Central IRL B | -1 |  |  | 847 | VB-15 | Royal Palm Pointe | City of Vero Beach | 26.8134 | 94.6619 | 484.9854 | 0.42159
210000 | 840000 | 840000 | Central IRL | B | IR12-21 | 62-304.520 (8), F.A.C. | 0.56 | 0.48 | City of Vero Beach | 0.34373 | 4094.2471 | 10.7315 | 1.8234 | 3.6888 | 0.62678 | 1407.3279 | 1340 | Residential, High density; Multiple Dwelling Units, High Rise <Three stories or more> | 1340 | City of Vero Beach Indian River County | City of Vero Beach |  |  |  | 0 | 1 | 3.6888 | 0.62678 | 1443.021 |  | -1 | -1 | -1 | -1 | 0 |  |  | Central IRL B | -1 |  |  | 847 | VB-15 | Royal Palm Pointe | City of Vero Beach | 26.8134 | 146.4891 | 1391.0381 | 1.1703
210000 | 840000 | 840000 | Central IRL | B | IR12-21 | 62-304.520 (8), F.A.C. | 0.56 | 0.48 | Natural Lands | 0.0011871 | 4094.2471 | 10.7315 | 1.8234 | 0.012739 | 0.0021645 | 4.8601 | 1340 | Residential, High density; Multiple Dwelling Units, High Rise <Three stories or more> | 3000 | City of Vero Beach Indian River County | City of Vero Beach |  |  |  | 0 | 1 | 0.012739 | 0.0021645 | 9.2629 |  | -1 | -1 | -1 | -1 | 0 |  |  | Central IRL B | -1 |  |  | 847 | VB-15 | Royal Palm Pointe | City of Vero Beach | 26.8134 | 26.3273 | 4.8039 | 0.0075125
210000 | 840000 | 840000 | Central IRL | B | IR12-21 | 62-304.520 (8), F.A.C. | 0.56 | 0.48 | Natural Lands | 0.0010293 | 4094.2471 | 10.7315 | 1.8234 | 0.011046 | 0.0018768 | 4.2141 | 1750 | Governmental | 3000 | City of Vero Beach Indian River County | City of Vero Beach |  |  |  | 0 | 1 | 0.011046 | 0.0018768 | 414.2783 |  | -1 | -1 | -1 | -1 | 0 |  |  | Central IRL B | -1 |  |  | 847 | VB-15 | Royal Palm Pointe | City of Vero Beach | 26.8134 | 19.517 | 4.1653 | 0.33599
210000 | 850000 | 850000 | Central IRL | B | IR12-21 | 62-304.520 (8), F.A.C. | 0.56 | 0.48 | City of Vero Beach | 0.13431 | 4057.3883 | 9.1314 | 1.2082 | 1.2264 | 0.16227 | 544.941 | 1410 | Retail Sales and Services | 1410 | City of Vero Beach Indian River County | City of Vero Beach |  |  |  | 0 | 1 | 1.2264 | 0.16227 | 590.6046 |  | -1 | -1 | -1 | -1 | 0 |  |  | Central IRL B | -1 |  |  | 847 | VB-15 | Royal Palm Pointe | City of Vero Beach | 26.8134 | 115.8148 | 543.5265 | 0.479
210000 | 850000 | 850000 | Central IRL | B | IR12-21 | 62-304.520 (8), F.A.C. | 0.56 | 0.48 | Natural Lands | 0.00018738 | 4057.3883 | 9.1314 | 1.2082 | 0.001711 | 0.00022638 | 0.76026 | 1410 | Retail Sales and Services | 3000 | City of Vero Beach Indian River County | City of Vero Beach |  |  |  | 0 | 1 | 0.001711 | 0.00022638 | 3.1805 |  | -1 | -1 | -1 | -1 | 0 |  |  | Central IRL B | -1 |  |  | 847 | VB-15 | Royal Palm Pointe | City of Vero Beach | 26.8134 | 22.6512 | 0.75828 | 0.0025795
210000 | 850000 | 850000 | Central IRL | B | IR12-21 | 62-304.520 (8), F.A.C. | 0.56 | 0.48 | Natural Lands | 0.00017203 | 4057.3883 | 9.1314 | 1.2082 | 0.0015709 | 0.00020784 | 0.69799 | 1750 | Governmental | 3000 | City of Vero Beach Indian River County | City of Vero Beach |  |  |  | 0 | 1 | 0.0015709 | 0.00020784 | 1912.2937 |  | -1 | -1 | -1 | -1 | 0 |  |  | Central IRL B | -1 |  |  | 847 | VB-15 | Royal Palm Pointe | City of Vero Beach | 26.8134 | 15.3936 | 0.69618 | 1.5509
220000 | 850000 | 850000 | Central IRL | B | IR12-21 | 62-304.520 (8), F.A.C. | 0.56 | 0.48 | City of Vero Beach | 0.54614 | 4095.6782 | 12.139 | 1.6073 | 6.6296 | 0.87781 | 2236.8143 | 1400 | Commercial and Services | 1400 | City of Vero Beach Indian River County | City of Vero Beach |  |  |  | 0 | 1 | 6.6296 | 0.87781 | 2236.8143 |  | -1 | -1 | -1 | -1 | 0 |  |  | Central IRL B | -1 |  |  | 847 | VB-15 | Royal Palm Pointe | City of Vero Beach | 26.8134 | 182.8611 | 2210.1507 | 1.8141
220000 | 850000 | 850000 | Central IRL | B | IR12-21 | 62-304.520 (8), F.A.C. | 0.56 | 0.48 | City of Vero Beach | 0.0070379 | 4095.6782 | 12.139 | 1.6073 | 0.085433 | 0.011312 | 28.8251 | 1410 | Retail Sales and Services | 1410 | City of Vero Beach Indian River County | City of Vero Beach |  |  |  | 0 | 1 | 0.085433 | 0.011312 | 28.8251 |  | -1 | -1 | -1 | -1 | 0 |  |  | Central IRL B | -1 |  |  | 847 | VB-15 | Royal Palm Pointe | City of Vero Beach | 26.8134 | 26.7626 | 28.4815 | 0.023378
220000 | 850000 | 850000 | Central IRL | B | IR12-21 | 62-304.520 (8), F.A.C. | 0.56 | 0.48 | City of Vero Beach | 0.064363 | 4095.6782 | 12.139 | 1.6073 | 0.7813 | 0.10345 | 263.6096 | 1410 | Retail Sales and Services | 1410 | City of Vero Beach Indian River County | City of Vero Beach |  |  |  | 0 | 1 | 0.7813 | 0.10345 | 263.6096 |  | -1 | -1 | -1 | -1 | 0 |  |  | Central IRL B | -1 |  |  | 847 | VB-15 | Royal Palm Pointe | City of Vero Beach | 26.8134 | 78.5151 | 260.4673 | 0.2138
220000 | 850000 | 850000 | Central IRL | B | IR12-21 | 62-304.520 (8), F.A.C. | 0.56 | 0.48 | City of Vero Beach | 0.00022251 | 4095.6782 | 12.139 | 1.6073 | 0.0027011 | 0.00035764 | 0.91135 | 1340 | Residential, High density; Multiple Dwelling Units, High Rise <Three stories or more> | 1340 | City of Vero Beach Indian River County | City of Vero Beach |  |  |  | 0 | 1 | 0.0027011 | 0.00035764 | 0.91135 |  | -1 | -1 | -1 | -1 | 0 |  |  | Central IRL B | -1 |  |  | 847 | VB-15 | Royal Palm Pointe | City of Vero Beach | 26.8134 | 4.7715 | 0.90048 | 0.00073913
220000 | 850000 | 850000 | Central IRL | B | IR12-21 | 62-304.520 (8), F.A.C. | 0.56 | 0.48 | City of Vero Beach | 0.00038118 | 4097.4332 | 12.0799 | 1.6219 | 0.0046046 | 0.00061823 | 1.5619 | 8130 | Bus and truck terminals | 8130 | City of Vero Beach Indian River County | City of Vero Beach |  |  |  | 0 | 1 | 0.0046046 | 0.00061823 | 4.6686 |  | -1 | -1 | -1 | -1 | 0 |  |  | Central IRL B | -1 |  |  | 847 | VB-15 | Royal Palm Pointe | City of Vero Beach | 26.8134 | 20.8975 | 1.5426 | 0.0037864
220000 | 850000 | 850000 | Central IRL | B | IR12-21 | 62-304.520 (8), F.A.C. | 0.56 | 0.48 | Natural Lands | 0.0087481 | 4097.4332 | 12.0799 | 1.6219 | 0.10568 | 0.014188 | 35.8446 | 8130 | Bus and truck terminals | 3000 | City of Vero Beach Indian River County | City of Vero Beach |  |  |  | 0 | 1 | 0.10568 | 0.014188 | 1807.6509 |  | -1 | -1 | -1 | -1 | 0 |  |  | Central IRL B | -1 |  |  | 847 | VB-15 | Royal Palm Pointe | City of Vero Beach | 26.8134 | 34.5117 | 35.4022 | 1.4661
220000 | 850000 | 850000 | Central IRL | B | IR12-21 | 62-304.520 (8), F.A.C. | 0.56 | 0.48 | City of Vero Beach | 0.0093074 | 4097.4332 | 12.0799 | 1.6219 | 0.11243 | 0.015095 | 38.1363 | 1330 | Residential, High density; Multiple Dwelling Units, Low Rise <Two stories or less> | 1330 | City of Vero Beach Indian River County | City of Vero Beach |  |  |  | 0 | 1 | 0.11243 | 0.015095 | 70.0669 |  | -1 | -1 | -1 | -1 | 0 |  |  | Central IRL B | -1 |  |  | 847 | VB-15 | Royal Palm Pointe | City of Vero Beach | 26.8134 | 26.435 | 37.6656 | 0.056826
220000 | 850000 | 850000 | Central IRL | B | IR12-21 | 62-304.520 (8), F.A.C. | 0.56 | 0.48 | City of Vero Beach | 0.12197 | 4097.4332 | 12.0799 | 1.6219 | 1.4734 | 0.19782 | 499.7612 | 1430 | Professional Services | 1430 | City of Vero Beach Indian River County | City of Vero Beach |  |  |  | 0 | 1 | 1.4734 | 0.19782 | 501.9051 |  | -1 | -1 | -1 | -1 | 0 |  |  | Central IRL B | -1 |  |  | 847 | VB-15 | Royal Palm Pointe | City of Vero Beach | 26.8134 | 109.7212 | 493.5924 | 0.40706
220000 | 850000 | 850000 | Central IRL | B | IR12-21 | 62-304.520 (8), F.A.C. | 0.56 | 0.48 | Natural Lands | 0.0075767 | 4097.4332 | 12.0799 | 1.6219 | 0.091525 | 0.012288 | 31.0448 | 1430 | Professional Services | 3000 | City of Vero Beach Indian River County | City of Vero Beach |  |  |  | 0 | 1 | 0.091525 | 0.012288 | 145.4073 |  | -1 | -1 | -1 | -1 | 0 |  |  | Central IRL B | -1 |  |  | 847 | VB-15 | Royal Palm Pointe | City of Vero Beach | 26.8134 | 71.2764 | 30.6616 | 0.11793
220000 | 850000 | 850000 | Central IRL | B | IR12-21 | 62-304.520 (8), F.A.C. | 0.56 | 0.48 | City of Vero Beach | 0.0047689 | 3974.8431 | 9.2026 | 1.2286 | 0.043887 | 0.0058593 | 18.9558 | 1410 | Retail Sales and Services | 1410 | City of Vero Beach Indian River County | City of Vero Beach |  |  |  | 0 | 1 | 0.043887 | 0.0058593 | 19.466 |  | -1 | -1 | -1 | -1 | 0 |  |  | Central IRL B | -1 |  |  | 847 | VB-15 | Royal Palm Pointe | City of Vero Beach | 26.8134 | 20.8378 | 19.2993 | 0.015788
220000 | 850000 | 850000 | Central IRL | B | IR12-21 | 62-304.520 (8), F.A.C. | 0.56 | 0.48 | Natural Lands | 0.00026015 | 3974.8431 | 9.2026 | 1.2286 | 0.002394 | 0.00031962 | 1.034 | 1410 | Retail Sales and Services | 3000 | City of Vero Beach Indian River County | City of Vero Beach |  |  |  | 0 | 1 | 0.002394 | 0.00031962 | 4.5712 |  | -1 | -1 | -1 | -1 | 0 |  |  | Central IRL B | -1 |  |  | 847 | VB-15 | Royal Palm Pointe | City of Vero Beach | 26.8134 | 11.1173 | 1.0528 | 0.0037074
220000 | 850000 | 850000 | Central IRL | B | IR12-21 | 62-304.520 (8), F.A.C. | 0.56 | 0.48 | City of Vero Beach | 0.0716 | 4170.9167 | 9.9749 | 1.3451 | 0.71421 | 0.096307 | 298.6395 | 1400 | Commercial and Services | 1400 | City of Vero Beach Indian River County | City of Vero Beach |  |  |  | 0 | 1 | 0.71421 | 0.096307 | 298.6395 |  | -1 | -1 | -1 | -1 | 0 |  |  | Central IRL B | -1 |  |  | 847 | VB-15 | Royal Palm Pointe | City of Vero Beach | 26.8134 | 85.9871 | 289.7567 | 0.24221
220000 | 850000 | 850000 | Central IRL | B | IR12-21 | 62-304.520 (8), F.A.C. | 0.56 | 0.48 | City of Vero Beach | 0.35558 | 4170.9167 | 9.9749 | 1.3451 | 3.5469 | 0.47829 | 1483.1134 | 1410 | Retail Sales and Services | 1410 | City of Vero Beach Indian River County | City of Vero Beach |  |  |  | 0 | 1 | 3.5469 | 0.47829 | 1523.4305 |  | -1 | -1 | -1 | -1 | 0 |  |  | Central IRL B | -1 |  |  | 847 | VB-15 | Royal Palm Pointe | City of Vero Beach | 26.8134 | 148.782 | 1438.9994 | 1.2355
220000 | 850000 | 850000 | Central IRL | B | IR12-21 | 62-304.520 (8), F.A.C. | 0.56 | 0.48 | City of Vero Beach | 0.13095 | 4170.9167 | 9.9749 | 1.3451 | 1.3062 | 0.17614 | 546.1928 | 1430 | Professional Services | 1430 | City of Vero Beach Indian River County | City of Vero Beach |  |  |  | 0 | 1 | 1.3062 | 0.17614 | 548.3409 |  | -1 | -1 | -1 | -1 | 0 |  |  | Central IRL B | -1 |  |  | 847 | VB-15 | Royal Palm Pointe | City of Vero Beach | 26.8134 | 100.8362 | 529.9467 | 0.44472
220000 | 850000 | 850000 | Central IRL | B | IR12-21 | 62-304.520 (8), F.A.C. | 0.56 | 0.48 | City of Vero Beach | 0.30646 | 4146.3038 | 10.932 | 1.4612 | 3.3502 | 0.4478 | 1270.6603 | 1400 | Commercial and Services | 1400 | City of Vero Beach Indian River County | City of Vero Beach |  |  |  | 0 | 1 | 3.3502 | 0.4478 | 1270.6603 |  | -1 | -1 | -1 | -1 | 0 |  |  | Central IRL B | -1 |  |  | 847 | VB-15 | Royal Palm Pointe | City of Vero Beach | 26.8134 | 151.581 | 1240.1841 | 1.0305
220000 | 850000 | 850000 | Central IRL | B | IR12-21 | 62-304.520 (8), F.A.C. | 0.56 | 0.48 | City of Vero Beach | 0.054879 | 4146.3038 | 10.932 | 1.4612 | 0.59994 | 0.08019 | 227.5467 | 1430 | Professional Services | 1430 | City of Vero Beach Indian River County | City of Vero Beach |  |  |  | 0 | 1 | 0.59994 | 0.08019 | 227.5467 |  | -1 | -1 | -1 | -1 | 0 |  |  | Central IRL B | -1 |  |  | 847 | VB-15 | Royal Palm Pointe | City of Vero Beach | 26.8134 | 80.7453 | 222.0891 | 0.18455
220000 | 850000 | 850000 | Central IRL | B | IR12-21 | 62-304.520 (8), F.A.C. | 0.56 | 0.48 | City of Vero Beach | 0.061587 | 4146.3038 | 10.932 | 1.4612 | 0.67327 | 0.089991 | 255.3585 | 1430 | Professional Services | 1430 | City of Vero Beach Indian River County | City of Vero Beach |  |  |  | 0 | 1 | 0.67327 | 0.089991 | 255.3585 |  | -1 | -1 | -1 | -1 | 0 |  |  | Central IRL B | -1 |  |  | 847 | VB-15 | Royal Palm Pointe | City of Vero Beach | 26.8134 | 64.7509 | 249.2338 | 0.2071
220000 | 850000 | 850000 | Central IRL | B | IR12-21 | 62-304.520 (8), F.A.C. | 0.56 | 0.48 | City of Vero Beach | 0.19484 | 4146.3038 | 10.932 | 1.4612 | 2.13 | 0.2847 | 807.8694 | 1410 | Retail Sales and Services | 1410 | City of Vero Beach Indian River County | City of Vero Beach |  |  |  | 0 | 1 | 2.13 | 0.2847 | 807.8694 |  | -1 | -1 | -1 | -1 | 0 |  |  | Central IRL B | -1 |  |  | 847 | VB-15 | Royal Palm Pointe | City of Vero Beach | 26.8134 | 114.9595 | 788.493 | 0.65521
220000 | 850000 | 850000 | Central IRL | B | IR12-21 | 62-304.520 (8), F.A.C. | 0.56 | 0.48 | City of Vero Beach | 0.0079983 | 4065.8198 | 12.7701 | 1.6832 | 0.10214 | 0.013463 | 32.5197 | 1410 | Retail Sales and Services | 1410 | City of Vero Beach Indian River County | City of Vero Beach |  |  |  | 0 | 1 | 0.10214 | 0.013463 | 94.2004 |  | -1 | -1 | -1 | -1 | 0 |  |  | Central IRL B | -1 |  |  | 847 | VB-15 | Royal Palm Pointe | City of Vero Beach | 26.8134 | 30.6322 | 32.368 | 0.076399
220000 | 850000 | 860000 | Central IRL | B | IR12-21 | 62-304.520 (8), F.A.C. | 0.56 | 0.48 | City of Vero Beach | 8.3396e-05 | 3966.5997 | 9.2708 | 1.2506 | 0.00077315 | 0.0001043 | 0.3308 | 1430 | Professional Services | 1430 | City of Vero Beach Indian River County | City of Vero Beach |  |  |  | 0 | 1 | 0.00077315 | 0.0001043 | 0.61055 |  | -1 | -1 | -1 | -1 | 0 |  |  | Central IRL B | -1 |  |  | 847 | VB-15 | Royal Palm Pointe | City of Vero Beach | 26.8134 | 2.8653 | 0.33749 | 0.00049518
220000 | 860000 | 860000 | Central IRL | B | IR12-21 | 62-304.520 (8), F.A.C. | 0.56 | 0.48 | FDOT District 4 | 0.05591 | 4024.0087 | 9.1135 | 1.2378 | 0.50953 | 0.069205 | 224.982 | 8140 | Roads and Highways | 8140 | FDOT District 4 City of Vero Beach Indian River County | FDOT District 4 |  |  |  | 0 | 1 | 0.50953 | 0.069205 | 1339.6949 |  | -1 | -1 | -1 | -1 | 0 |  |  | Central IRL B | -1 |  |  | 847 | VB-15 | Royal Palm Pointe | City of Vero Beach | 26.8134 | 85.317 | 226.2594 | 1.0865
220000 | 860000 | 860000 | Central IRL | B | IR12-21 | 62-304.520 (8), F.A.C. | 0.56 | 0.48 | City of Vero Beach | 0.32201 | 4068.539 | 10.8167 | 1.4304 | 3.4831 | 0.46059 | 1310.1096 | 1400 | Commercial and Services | 1400 | City of Vero Beach Indian River County | City of Vero Beach |  |  |  | 0 | 1 | 3.4831 | 0.46059 | 1313.5287 |  | -1 | -1 | -1 | -1 | 0 |  |  | Central IRL B | -1 |  |  | 847 | VB-15 | Royal Palm Pointe | City of Vero Beach | 26.8134 | 158.4108 | 1303.1276 | 1.0653
220000 | 860000 | 860000 | Central IRL | B | IR12-21 | 62-304.520 (8), F.A.C. | 0.56 | 0.48 | Natural Lands | 0.0051116 | 4068.539 | 10.8167 | 1.4304 | 0.055291 | 0.0073115 | 20.7969 | 1400 | Commercial and Services | 3000 | City of Vero Beach Indian River County | City of Vero Beach |  |  |  | 0 | 1 | 0.055291 | 0.0073115 | 27.8154 |  | -1 | -1 | -1 | -1 | 0 |  |  | Central IRL B | -1 |  |  | 847 | VB-15 | Royal Palm Pointe | City of Vero Beach | 26.8134 | 91.521 | 20.6861 | 0.022559
220000 | 860000 | 860000 | Central IRL | B | IR12-21 | 62-304.520 (8), F.A.C. | 0.56 | 0.48 | City of Vero Beach | 0.0089666 | 4068.539 | 10.8167 | 1.4304 | 0.096989 | 0.012825 | 36.4808 | 1410 | Retail Sales and Services | 1410 | City of Vero Beach Indian River County | City of Vero Beach |  |  |  | 0 | 1 | 0.096989 | 0.012825 | 36.4808 |  | -1 | -1 | -1 | -1 | 0 |  |  | Central IRL B | -1 |  |  | 847 | VB-15 | Royal Palm Pointe | City of Vero Beach | 26.8134 | 26.7034 | 36.2864 | 0.029587
220000 | 860000 | 860000 | Central IRL | B | IR12-21 | 62-304.520 (8), F.A.C. | 0.56 | 0.48 | Natural Lands | 0.00021555 | 4068.539 | 10.8167 | 1.4304 | 0.0023316 | 0.00030832 | 0.87699 | 1410 | Retail Sales and Services | 3000 | City of Vero Beach Indian River County | City of Vero Beach |  |  |  | 0 | 1 | 0.0023316 | 0.00030832 | 0.89048 |  | -1 | -1 | -1 | -1 | 0 |  |  | Central IRL B | -1 |  |  | 847 | VB-15 | Royal Palm Pointe | City of Vero Beach | 26.8134 | 4.9558 | 0.87232 | 0.00072221
220000 | 860000 | 860000 | Central IRL | B | IR12-21 | 62-304.520 (8), F.A.C. | 0.56 | 0.48 | Natural Lands | 0.0075064 | 4068.539 | 10.8167 | 1.4304 | 0.081195 | 0.010737 | 30.5402 | 1750 | Governmental | 3000 | City of Vero Beach Indian River County | City of Vero Beach |  |  |  | 0 | 1 | 0.081195 | 0.010737 | 1134.6792 |  | -1 | -1 | -1 | -1 | 0 |  |  | Central IRL B | -1 |  |  | 847 | VB-15 | Royal Palm Pointe | City of Vero Beach | 26.8134 | 75.0989 | 30.3774 | 0.92026
220000 | 860000 | 860000 | Central IRL | B | IR12-21 | 62-304.520 (8), F.A.C. | 0.56 | 0.48 | City of Vero Beach | 0.059674 | 4162.1805 | 9.5588 | 1.2913 | 0.57041 | 0.077059 | 248.3732 | 1400 | Commercial and Services | 1400 | City of Vero Beach Indian River County | City of Vero Beach |  |  |  | 0 | 1 | 0.57041 | 0.077059 | 248.3732 |  | -1 | -1 | -1 | -1 | 0 |  |  | Central IRL B | -1 |  |  | 847 | VB-15 | Royal Palm Pointe | City of Vero Beach | 26.8134 | 80.2946 | 241.4914 | 0.20144
220000 | 860000 | 860000 | Central IRL | B | IR12-21 | 62-304.520 (8), F.A.C. | 0.56 | 0.48 | City of Vero Beach | 0.2267 | 4162.1805 | 9.5588 | 1.2913 | 2.167 | 0.29275 | 943.5802 | 1430 | Professional Services | 1430 | City of Vero Beach Indian River County | City of Vero Beach |  |  |  | 0 | 1 | 2.167 | 0.29275 | 943.5802 |  | -1 | -1 | -1 | -1 | 0 |  |  | Central IRL B | -1 |  |  | 847 | VB-15 | Royal Palm Pointe | City of Vero Beach | 26.8134 | 122.5012 | 917.4359 | 0.76527
220000 | 860000 | 860000 | Central IRL | B | IR12-21 | 62-304.520 (8), F.A.C. | 0.56 | 0.48 | City of Vero Beach | 0.26238 | 4162.1805 | 9.5588 | 1.2913 | 2.508 | 0.33882 | 1092.0751 | 1430 | Professional Services | 1430 | City of Vero Beach Indian River County | City of Vero Beach |  |  |  | 0 | 1 | 2.508 | 0.33882 | 1092.0751 |  | -1 | -1 | -1 | -1 | 0 |  |  | Central IRL B | -1 |  |  | 847 | VB-15 | Royal Palm Pointe | City of Vero Beach | 26.8134 | 129.4597 | 1061.8163 | 0.88571
220000 | 860000 | 860000 | Central IRL | B | IR12-21 | 62-304.520 (8), F.A.C. | 0.56 | 0.48 | Natural Lands | 0.0036163 | 4162.1805 | 9.5588 | 1.2913 | 0.034568 | 0.0046699 | 15.0518 | 1750 | Governmental | 3000 | City of Vero Beach Indian River County | City of Vero Beach |  |  |  | 0 | 1 | 0.034568 | 0.0046699 | 15.0518 |  | -1 | -1 | -1 | -1 | 0 |  |  | Central IRL B | -1 |  |  | 847 | VB-15 | Royal Palm Pointe | City of Vero Beach | 26.8134 | 76.9578 | 14.6348 | 0.012207
220000 | 860000 | 860000 | Central IRL | B | IR12-21 | 62-304.520 (8), F.A.C. | 0.56 | 0.48 | Natural Lands | 0.027758 | 4162.1805 | 9.5588 | 1.2913 | 0.26533 | 0.035845 | 115.5335 | 1750 | Governmental | 3000 | City of Vero Beach Indian River County | City of Vero Beach |  |  |  | 0 | 1 | 0.26533 | 0.035845 | 272.1629 |  | -1 | -1 | -1 | -1 | 0 |  |  | Central IRL B | -1 |  |  | 847 | VB-15 | Royal Palm Pointe | City of Vero Beach | 26.8134 | 76.4885 | 112.3323 | 0.22073
220000 | 870000 | 870000 | Central IRL | B | IR12-21 | 62-304.520 (8), F.A.C. | 0.56 | 0.48 | City of Vero Beach | 0.3984 | 4082.5258 | 12.1921 | 1.8567 | 4.8574 | 0.73972 | 1626.4976 | 1400 | Commercial and Services | 1400 | City of Vero Beach Indian River County | City of Vero Beach |  |  |  | 0 | 1 | 4.8574 | 0.73972 | 1626.4976 |  | -1 | -1 | -1 | -1 | 0 |  |  | Central IRL B | -1 |  |  | 847 | VB-15 | Royal Palm Pointe | City of Vero Beach | 26.8134 | 176.2272 | 1612.2868 | 1.3191
220000 | 870000 | 870000 | Central IRL | B | IR12-21 | 62-304.520 (8), F.A.C. | 0.56 | 0.48 | City of Vero Beach | 0.21936 | 4082.5258 | 12.1921 | 1.8567 | 2.6744 | 0.40728 | 895.5376 | 1340 | Residential, High density; Multiple Dwelling Units, High Rise <Three stories or more> | 1340 | City of Vero Beach Indian River County | City of Vero Beach |  |  |  | 0 | 1 | 2.6744 | 0.40728 | 895.5376 |  | -1 | -1 | -1 | -1 | 0 |  |  | Central IRL B | -1 |  |  | 847 | VB-15 | Royal Palm Pointe | City of Vero Beach | 26.8134 | 141.7433 | 887.7132 | 0.72631
220000 | 870000 | 870000 | Central IRL | B | IR12-21 | 62-304.520 (8), F.A.C. | 0.56 | 0.48 | IRFWCD | 0.0042072 | 200.7936 | 0.69708 | 0.091122 | 0.0029328 | 0.00038337 | 0.84478 | 1400 | Commercial and Services | 1400 | City of Vero Beach IRFWCD Indian River County | IRFWCD |  |  |  | 0 | 1 | 0.0029328 | 0.00038337 | 2.7186 |  | -1 | -1 | -1 | -1 | 0 |  |  | Central IRL B | -1 |  |  | 847 | VB-15 | Royal Palm Pointe | City of Vero Beach | 26.8134 | 20.2319 | 17.026 | 0.0022049
220000 | 870000 | 870000 | Central IRL | B | IR12-21 | 62-304.520 (8), F.A.C. | 0.56 | 0.48 | Natural Lands | 0.00040719 | 200.7936 | 0.69708 | 0.091122 | 0.00028385 | 3.7104e-05 | 0.081761 | 5400 | Bays and estuaries | 5400 | City of Vero Beach Indian River County | City of Vero Beach |  |  | Natural Lands | 0 | 1 | 0.00028385 | 3.7104e-05 | 115.8363 |  | -1 | -1 | -1 | -1 | 0 |  |  | Central IRL B | -1 |  |  | 847 | VB-15 | Royal Palm Pointe | City of Vero Beach | 26.8134 | 6.854 | 1.6478 | 0.093947
220000 | 870000 | 870000 | Central IRL | B | IR12-21 | 62-304.520 (8), F.A.C. | 0.56 | 0.48 | City of Vero Beach | 0.00038074 | 4147.2198 | 9.1879 | 1.2423 | 0.0034982 | 0.00047298 | 1.579 | 1400 | Commercial and Services | 1400 | City of Vero Beach Indian River County | City of Vero Beach |  |  |  | 0 | 1 | 0.0034982 | 0.00047298 | 1.579 |  | -1 | -1 | -1 | -1 | 0 |  |  | Central IRL B | -1 |  |  | 847 | VB-15 | Royal Palm Pointe | City of Vero Beach | 26.8134 | 8.502 | 1.5408 | 0.0012806
220000 | 870000 | 870000 | Central IRL | B | IR12-21 | 62-304.520 (8), F.A.C. | 0.56 | 0.48 | City of Vero Beach | 0.0061014 | 4147.2198 | 9.1879 | 1.2423 | 0.056059 | 0.0075796 | 25.3037 | 1400 | Commercial and Services | 1400 | City of Vero Beach Indian River County | City of Vero Beach |  |  |  | 0 | 1 | 0.056059 | 0.0075796 | 25.3037 |  | -1 | -1 | -1 | -1 | 0 |  |  | Central IRL B | -1 |  |  | 847 | VB-15 | Royal Palm Pointe | City of Vero Beach | 26.8134 | 27.1496 | 24.6913 | 0.020522
220000 | 870000 | 870000 | Central IRL | B | IR12-21 | 62-304.520 (8), F.A.C. | 0.56 | 0.48 | City of Vero Beach | 0.26834 | 4147.2198 | 9.1879 | 1.2423 | 2.4655 | 0.33336 | 1112.8823 | 1400 | Commercial and Services | 1400 | City of Vero Beach Indian River County | City of Vero Beach |  |  |  | 0 | 1 | 2.4655 | 0.33336 | 1112.8823 |  | -1 | -1 | -1 | -1 | 0 |  |  | Central IRL B | -1 |  |  | 847 | VB-15 | Royal Palm Pointe | City of Vero Beach | 26.8134 | 132.7857 | 1085.9504 | 0.90258
220000 | 870000 | 870000 | Central IRL | B | IR12-21 | 62-304.520 (8), F.A.C. | 0.56 | 0.48 | City of Vero Beach | 0.19604 | 4147.2198 | 9.1879 | 1.2423 | 1.8012 | 0.24354 | 813.0322 | 1430 | Professional Services | 1430 | City of Vero Beach Indian River County | City of Vero Beach |  |  |  | 0 | 1 | 1.8012 | 0.24354 | 814.385 |  | -1 | -1 | -1 | -1 | 0 |  |  | Central IRL B | -1 |  |  | 847 | VB-15 | Royal Palm Pointe | City of Vero Beach | 26.8134 | 119.1916 | 793.3567 | 0.66049
220000 | 870000 | 870000 | Central IRL | B | IR12-21 | 62-304.520 (8), F.A.C. | 0.56 | 0.48 | Natural Lands | 2.8751e-07 | 4147.2198 | 9.1879 | 1.2423 | 2.6417e-06 | 3.5717e-07 | 0.0011924 | 1430 | Professional Services | 3000 | City of Vero Beach Indian River County | City of Vero Beach |  |  |  | 0 | 1 | 2.6417e-06 | 3.5717e-07 | 0.0011924 |  | -1 | -1 | -1 | -1 | 0 |  |  | Central IRL B | -1 |  |  | 847 | VB-15 | Royal Palm Pointe | City of Vero Beach | 26.8134 | 0.94163 | 0.0011635 | 9.6706e-07
220000 | 870000 | 870000 | Central IRL | B | IR12-21 | 62-304.520 (8), F.A.C. | 0.56 | 0.48 | Natural Lands | 0.00011317 | 4147.2198 | 9.1879 | 1.2423 | 0.0010398 | 0.00014059 | 0.46935 | 1750 | Governmental | 3000 | City of Vero Beach Indian River County | City of Vero Beach |  |  |  | 0 | 1 | 0.0010398 | 0.00014059 | 0.65029 |  | -1 | -1 | -1 | -1 | 0 |  |  | Central IRL B | -1 |  |  | 847 | VB-15 | Royal Palm Pointe | City of Vero Beach | 26.8134 | 17.8017 | 0.45799 | 0.0005274
220000 | 870000 | 870000 | Central IRL | B | IR12-21 | 62-304.520 (8), F.A.C. | 0.56 | 0.48 | Natural Lands | 0.00010292 | 4147.2198 | 9.1879 | 1.2423 | 0.00094565 | 0.00012786 | 0.42685 | 1750 | Governmental | 3000 | City of Vero Beach Indian River County | City of Vero Beach |  |  |  | 0 | 1 | 0.00094565 | 0.00012786 | 0.42685 |  | -1 | -1 | -1 | -1 | 0 |  |  | Central IRL B | -1 |  |  | 847 | VB-15 | Royal Palm Pointe | City of Vero Beach | 26.8134 | 20.3258 | 0.41652 | 0.00034618
220000 | 870000 | 870000 | Central IRL | B | IR12-21 | 62-304.520 (8), F.A.C. | 0.56 | 0.48 | Natural Lands | 2.407e-05 | 4147.2198 | 9.1879 | 1.2423 | 0.00022116 | 2.9902e-05 | 0.099825 | 1750 | Governmental | 3000 | City of Vero Beach Indian River County | City of Vero Beach |  |  |  | 0 | 1 | 0.00022116 | 2.9902e-05 | 0.099825 |  | -1 | -1 | -1 | -1 | 0 |  |  | Central IRL B | -1 |  |  | 847 | VB-15 | Royal Palm Pointe | City of Vero Beach | 26.8134 | 53.8633 | 0.09741 | 8.0961e-05
220000 | 870000 | 870000 | Central IRL | B | IR12-21 | 62-304.520 (8), F.A.C. | 0.56 | 0.48 | Natural Lands | 0.027168 | 4147.2198 | 9.1879 | 1.2423 | 0.24962 | 0.033751 | 112.6736 | 1750 | Governmental | 3000 | City of Vero Beach Indian River County | City of Vero Beach |  |  |  | 0 | 1 | 0.24962 | 0.033751 | 606.6709 |  | -1 | -1 | -1 | -1 | 0 |  |  | Central IRL B | -1 |  |  | 847 | VB-15 | Royal Palm Pointe | City of Vero Beach | 26.8134 | 97.0576 | 109.9469 | 0.49203
220000 | 870000 | 870000 | Central IRL | B | IR12-21 | 62-304.520 (8), F.A.C. | 0.56 | 0.48 | City of Vero Beach | 0.017231 | 4015.296 | 9.3168 | 1.2375 | 0.16054 | 0.021323 | 69.1865 | 1340 | Residential, High density; Multiple Dwelling Units, High Rise <Three stories or more> | 1340 | City of Vero Beach Indian River County | City of Vero Beach |  |  |  | 0 | 1 | 0.16054 | 0.021323 | 69.1865 |  | -1 | -1 | -1 | -1 | 0 |  |  | Central IRL B | -1 |  |  | 847 | VB-15 | Royal Palm Pointe | City of Vero Beach | 26.8134 | 41.374 | 69.7303 | 0.056112
220000 | 870000 | 870000 | Central IRL | B | IR12-21 | 62-304.520 (8), F.A.C. | 0.56 | 0.48 | Natural Lands | 0.0022832 | 4015.296 | 9.3168 | 1.2375 | 0.021272 | 0.0028255 | 9.1678 | 1340 | Residential, High density; Multiple Dwelling Units, High Rise <Three stories or more> | 3000 | City of Vero Beach Indian River County | City of Vero Beach |  |  |  | 0 | 1 | 0.021272 | 0.0028255 | 9.1678 |  | -1 | -1 | -1 | -1 | 0 |  |  | Central IRL B | -1 |  |  | 847 | VB-15 | Royal Palm Pointe | City of Vero Beach | 26.8134 | 37.1005 | 9.2398 | 0.0074353
220000 | 870000 | 870000 | Central IRL | B | IR12-21 | 62-304.520 (8), F.A.C. | 0.56 | 0.48 | Natural Lands | 0.0075884 | 4015.296 | 9.3168 | 1.2375 | 0.0707 | 0.0093907 | 30.4696 | 1750 | Governmental | 3000 | City of Vero Beach Indian River County | City of Vero Beach |  |  |  | 0 | 1 | 0.0707 | 0.0093907 | 2402.1488 |  | -1 | -1 | -1 | -1 | 0 |  |  | Central IRL B | -1 |  |  | 847 | VB-15 | Royal Palm Pointe | City of Vero Beach | 26.8134 | 43.5171 | 30.7091 | 1.9482
440000 | 720000 | 720000 | Central IRL | B | IR12-21 | 62-304.520 (8), F.A.C. | 0.56 | 0.48 | City of Vero Beach | 0.00082101 | 4112.8111 | 11.369 | 1.5078 | 0.0093341 | 0.0012379 | 3.3767 | 1400 | Commercial and Services | 1400 | City of Vero Beach Indian River County | City of Vero Beach |  |  |  | 0 | 1 | 0.0093341 | 0.0012379 | 1603.2115 |  | -1 | -1 | -1 | -1 | 0 |  |  | Central IRL B | -1 |  |  | 847 | VB-15 | Royal Palm Pointe | City of Vero Beach | 26.8134 | 20.5412 | 3.3225 | 1.3003
440000 | 720000 | 720000 | Central IRL | B | IR12-21 | 62-304.520 (8), F.A.C. | 0.56 | 0.48 | City of Vero Beach | 0.00035443 | 4112.8111 | 11.369 | 1.5078 | 0.0040295 | 0.00053441 | 1.4577 | 8140 | Roads and Highways | 8140 | City of Vero Beach Indian River County | City of Vero Beach |  |  |  | 0 | 1 | 0.0040295 | 0.00053441 | 342.3144 |  | -1 | -1 | -1 | -1 | 0 |  |  | Central IRL B | -1 |  |  | 847 | VB-15 | Royal Palm Pointe | City of Vero Beach | 26.8134 | 9.3218 | 1.4343 | 0.27763
450000 | 800000 | 800000 | Central IRL | B | IR12-21 | 62-304.520 (8), F.A.C. | 0.56 | 0.48 | City of Vero Beach | 0.002657 | 4130.8738 | 10.8474 | 1.4478 | 0.028822 | 0.0038469 | 10.9759 | 1400 | Commercial and Services | 1400 | City of Vero Beach Indian River County | City of Vero Beach |  |  |  | 0 | 1 | 0.028822 | 0.0038469 | 1034.5839 |  | -1 | -1 | -1 | -1 | 0 |  |  | Central IRL B | -1 |  |  | 847 | VB-15 | Royal Palm Pointe | City of Vero Beach | 26.8134 | 64.451 | 10.7527 | 0.83908
130000 | 300000 | 300000 | Central IRL | B | IR12-21 | 62-304.520 (8), F.A.C. | 0.56 | 0.48 | City of Vero Beach | 9.0588e-05 | 3982.0891 | 9.2205 | 1.3321 | 0.00083527 | 0.00012067 | 0.36073 | 1200 | Residential, Medium Density-Two-five dwellingunits per acre | 1200 | City of Vero Beach Indian River County | City of Vero Beach |  |  |  | 0 | 1 | 0.00083527 | 0.00012067 | 0.36073 |  | -1 | -1 | -1 | -1 | 0 |  |  | Central IRL B | -1 |  |  | 836 | VB-18 | Country Club Drive Outfall | City of Vero Beach | 20.1305 | 2.9237 | 0.3666 | 0.00029256
130000 | 300000 | 300000 | Central IRL | B | IR12-21 | 62-304.520 (8), F.A.C. | 0.56 | 0.48 | City of Vero Beach | 0.5649 | 3982.0891 | 9.2205 | 1.3321 | 5.2087 | 0.75251 | 2249.4768 | 1820 | Golf Course | 1820 | City of Vero Beach Indian River County | City of Vero Beach |  |  |  | 0 | 1 | 5.2087 | 0.75251 | 2459.6284 |  | -1 | -1 | -1 | -1 | 0 |  |  | Central IRL B | -1 |  |  | 836 | VB-18 | Country Club Drive Outfall | City of Vero Beach | 20.1305 | 189.2886 | 2286.0638 | 1.9948
150000 | 550000 | 550000 | Central IRL | B | IR12-21 | 62-304.520 (8), F.A.C. | 0.56 | 0.48 | City of Vero Beach | 0.14258 | 1200.2574 | 0 | 0 | 0 | 0 | 171.1314 | 1820 | Golf Course | 1820 | City of Vero Beach Indian River County | City of Vero Beach |  |  |  | 0 | 1 | 0 | 0 | 171.1314 |  | -1 | -1 | -1 | -1 | 0 |  |  | Central IRL B | -1 |  |  | 836 | VB-18 | Country Club Drive Outfall | City of Vero Beach | 20.1305 | 129.9883 | 576.9965 | 0.13879
150000 | 550000 | 550000 | Central IRL | B | IR12-21 | 62-304.520 (8), F.A.C. | 0.56 | 0.48 | Natural Lands | 0.47518 | 1200.2574 | 0 | 0 | 0 | 0 | 570.3437 | 5300 | Reservoirs | 5300 | City of Vero Beach Indian River County | City of Vero Beach |  |  | Natural Lands | 0 | 1 | 0 | 0 | 570.3437 |  | -1 | -1 | -1 | -1 | 0 |  |  | Central IRL B | -1 |  |  | 836 | VB-18 | Country Club Drive Outfall | City of Vero Beach | 20.1305 | 176.7456 | 1923.0035 | 0.46257
160000 | 630000 | 630000 | Central IRL | B | IR12-21 | 62-304.520 (8), F.A.C. | 0.56 | 0.48 | Indian River County | 0.00052515 | 4031.7477 | 10.2786 | 1.5195 | 0.0053978 | 0.00079795 | 2.1173 | 1200 | Residential, Medium Density-Two-five dwellingunits per acre | 1200 | Indian River County | Indian River County |  |  |  | 0 | 1 | 0.0053978 | 0.00079795 | 1727.7191 |  | -1 | -1 | -1 | -1 | 0 |  |  | Central IRL B | -1 |  |  | 836 | VB-18 | Country Club Drive Outfall | City of Vero Beach | 20.1305 | 52.9488 | 2.1252 | 1.4012
160000 | 630000 | 630000 | Central IRL | B | IR12-21 | 62-304.520 (8), F.A.C. | 0.56 | 0.48 | City of Vero Beach | 0.18527 | 4031.7477 | 10.2786 | 1.5195 | 1.9043 | 0.28151 | 746.9534 | 1200 | Residential, Medium Density-Two-five dwellingunits per acre | 1200 | City of Vero Beach Indian River County | City of Vero Beach |  |  |  | 0 | 1 | 1.9043 | 0.28151 | 762.3852 |  | -1 | -1 | -1 | -1 | 0 |  |  | Central IRL B | -1 |  |  | 836 | VB-18 | Country Club Drive Outfall | City of Vero Beach | 20.1305 | 160.435 | 749.7525 | 0.61832
160000 | 640000 | 640000 | Central IRL | B | IR12-21 | 62-304.520 (8), F.A.C. | 0.56 | 0.48 | City of Vero Beach | 0.013775 | 3986.8626 | 9.2375 | 1.3348 | 0.12724 | 0.018386 | 54.9183 | 1820 | Golf Course | 1820 | City of Vero Beach Indian River County | City of Vero Beach |  |  |  | 0 | 1 | 0.12724 | 0.018386 | 2439.0648 |  | -1 | -1 | -1 | -1 | 0 |  |  | Central IRL B | -1 |  |  | 836 | VB-18 | Country Club Drive Outfall | City of Vero Beach | 20.1305 | 39.0872 | 55.7447 | 1.9782
170000 | 660000 | 660000 | Central IRL | B | IR12-21 | 62-304.520 (8), F.A.C. | 0.56 | 0.48 | City of Vero Beach | 0.028983 | 4044.481 | 10.0305 | 1.4735 | 0.29071 | 0.042705 | 117.2205 | 1200 | Residential, Medium Density-Two-five dwellingunits per acre | 1200 | City of Vero Beach Indian River County | City of Vero Beach |  |  |  | 0 | 1 | 0.29071 | 0.042705 | 320.867 |  | -1 | -1 | -1 | -1 | 0 |  |  | Central IRL B | -1 |  |  | 836 | VB-18 | Country Club Drive Outfall | City of Vero Beach | 20.1305 | 81.5866 | 117.2894 | 0.26023
170000 | 660000 | 660000 | Central IRL | B | IR12-21 | 62-304.520 (8), F.A.C. | 0.56 | 0.48 | City of Vero Beach | 0.03256 | 4044.481 | 10.0305 | 1.4735 | 0.32659 | 0.047977 | 131.6893 | 1210 | Fixed Single Family Units | 1210 | City of Vero Beach Indian River County | City of Vero Beach |  |  |  | 0 | 1 | 0.32659 | 0.047977 | 131.6893 |  | -1 | -1 | -1 | -1 | 0 |  |  | Central IRL B | -1 |  |  | 836 | VB-18 | Country Club Drive Outfall | City of Vero Beach | 20.1305 | 56.3455 | 131.7666 | 0.1068
170000 | 660000 | 660000 | Central IRL | B | IR12-21 | 62-304.520 (8), F.A.C. | 0.56 | 0.48 | City of Vero Beach | 0.0063852 | 4044.481 | 10.0305 | 1.4735 | 0.064046 | 0.0094083 | 25.8246 | 1210 | Fixed Single Family Units | 1210 | City of Vero Beach Indian River County | City of Vero Beach |  |  |  | 0 | 1 | 0.064046 | 0.0094083 | 552.2618 |  | -1 | -1 | -1 | -1 | 0 |  |  | Central IRL B | -1 |  |  | 836 | VB-18 | Country Club Drive Outfall | City of Vero Beach | 20.1305 | 37.7435 | 25.8398 | 0.4479
170000 | 660000 | 660000 | Central IRL | B | IR12-21 | 62-304.520 (8), F.A.C. | 0.56 | 0.48 | City of Vero Beach | 0.027098 | 4044.481 | 10.0305 | 1.4735 | 0.2718 | 0.039928 | 109.5962 | 1210 | Fixed Single Family Units | 1210 | City of Vero Beach Indian River County | City of Vero Beach |  |  |  | 0 | 1 | 0.2718 | 0.039928 | 1140.0048 |  | -1 | -1 | -1 | -1 | 0 |  |  | Central IRL B | -1 |  |  | 836 | VB-18 | Country Club Drive Outfall | City of Vero Beach | 20.1305 | 64.8367 | 109.6606 | 0.92458
170000 | 660000 | 660000 | Central IRL | B | IR12-21 | 62-304.520 (8), F.A.C. | 0.56 | 0.48 | City of Vero Beach | 0.0048115 | 4044.481 | 10.0305 | 1.4735 | 0.048262 | 0.0070896 | 19.4601 | 1210 | Fixed Single Family Units | 1210 | City of Vero Beach Indian River County | City of Vero Beach |  |  |  | 0 | 1 | 0.048262 | 0.0070896 | 353.7096 |  | -1 | -1 | -1 | -1 | 0 |  |  | Central IRL B | -1 |  |  | 836 | VB-18 | Country Club Drive Outfall | City of Vero Beach | 20.1305 | 18.0128 | 19.4715 | 0.28687
170000 | 680000 | 680000 | Central IRL | B | IR12-21 | 62-304.520 (8), F.A.C. | 0.56 | 0.48 | City of Vero Beach | 0.24684 | 3986.3169 | 9.2298 | 1.3334 | 2.2783 | 0.32914 | 983.971 | 1820 | Golf Course | 1820 | City of Vero Beach Indian River County | City of Vero Beach |  |  |  | 0 | 1 | 2.2783 | 0.32914 | 2462.6009 |  | -1 | -1 | -1 | -1 | 0 |  |  | Central IRL B | -1 |  |  | 836 | VB-18 | Country Club Drive Outfall | City of Vero Beach | 20.1305 | 145.8666 | 998.9144 | 1.9972
170000 | 700000 | 700000 | Central IRL | B | IR12-21 | 62-304.520 (8), F.A.C. | 0.56 | 0.48 | City of Vero Beach | 0.092125 | 3988.0218 | 9.3388 | 1.353 | 0.86034 | 0.12465 | 367.396 | 1200 | Residential, Medium Density-Two-five dwellingunits per acre | 1200 | City of Vero Beach Indian River County | City of Vero Beach |  |  |  | 0 | 1 | 0.86034 | 0.12465 | 367.396 |  | -1 | -1 | -1 | -1 | 0 |  |  | Central IRL B | -1 |  |  | 836 | VB-18 | Country Club Drive Outfall | City of Vero Beach | 20.1305 | 124.512 | 372.8161 | 0.29797
170000 | 700000 | 700000 | Central IRL | B | IR12-21 | 62-304.520 (8), F.A.C. | 0.56 | 0.48 | City of Vero Beach | 0.52069 | 3988.0218 | 9.3388 | 1.353 | 4.8626 | 0.7045 | 2076.5091 | 1820 | Golf Course | 1820 | City of Vero Beach Indian River County | City of Vero Beach |  |  |  | 0 | 1 | 4.8626 | 0.7045 | 2076.5091 |  | -1 | -1 | -1 | -1 | 0 |  |  | Central IRL B | -1 |  |  | 836 | VB-18 | Country Club Drive Outfall | City of Vero Beach | 20.1305 | 182.9389 | 2107.1435 | 1.6841
170000 | 700000 | 700000 | Central IRL | B | IR12-21 | 62-304.520 (8), F.A.C. | 0.56 | 0.48 | City of Vero Beach | 0.0049521 | 3988.0218 | 9.3388 | 1.353 | 0.046247 | 0.0067003 | 19.7491 | 1210 | Fixed Single Family Units | 1210 | City of Vero Beach Indian River County | City of Vero Beach |  |  |  | 0 | 1 | 0.046247 | 0.0067003 | 19.7491 |  | -1 | -1 | -1 | -1 | 0 |  |  | Central IRL B | -1 |  |  | 836 | VB-18 | Country Club Drive Outfall | City of Vero Beach | 20.1305 | 25.3633 | 20.0404 | 0.016017
170000 | 700000 | 700000 | Central IRL | B | IR12-21 | 62-304.520 (8), F.A.C. | 0.56 | 0.48 | Indian River County | 0.0040554 | 3978.0861 | 9.2175 | 1.3319 | 0.037381 | 0.0054014 | 16.1326 | 1820 | Golf Course | 1820 | Indian River County | Indian River County |  |  |  | 0 | 1 | 0.037381 | 0.0054014 | 1346.1494 |  | -1 | -1 | -1 | -1 | 0 |  |  | Central IRL B | -1 |  |  | 836 | VB-18 | Country Club Drive Outfall | City of Vero Beach | 20.1305 | 100.6902 | 16.4115 | 1.0918
170000 | 700000 | 700000 | Central IRL | B | IR12-21 | 62-304.520 (8), F.A.C. | 0.56 | 0.48 | City of Vero Beach | 0.27937 | 3978.0861 | 9.2175 | 1.3319 | 2.5751 | 0.3721 | 1111.3668 | 1820 | Golf Course | 1820 | City of Vero Beach Indian River County | City of Vero Beach |  |  |  | 0 | 1 | 2.5751 | 0.3721 | 1111.3668 |  | -1 | -1 | -1 | -1 | 0 |  |  | Central IRL B | -1 |  |  | 836 | VB-18 | Country Club Drive Outfall | City of Vero Beach | 20.1305 | 145.2396 | 1130.5793 | 0.90135
170000 | 710000 | 710000 | Central IRL | B | IR12-21 | 62-304.520 (8), F.A.C. | 0.56 | 0.48 | City of Vero Beach | 0.025216 | 4040.5757 | 10.0212 | 1.4721 | 0.2527 | 0.037121 | 101.888 | 1200 | Residential, Medium Density-Two-five dwellingunits per acre | 1200 | City of Vero Beach Indian River County | City of Vero Beach |  |  |  | 0 | 1 | 0.2527 | 0.037121 | 2410.995 |  | -1 | -1 | -1 | -1 | 0 |  |  | Central IRL B | -1 |  |  | 836 | VB-18 | Country Club Drive Outfall | City of Vero Beach | 20.1305 | 49.4365 | 102.0464 | 1.9554
180000 | 720000 | 720000 | Central IRL | B | IR12-21 | 62-304.520 (8), F.A.C. | 0.56 | 0.48 | Indian River County | 0.0031595 | 3979.0839 | 9.2212 | 1.3325 | 0.029134 | 0.0042099 | 12.5718 | 1820 | Golf Course | 1820 | Indian River County | Indian River County |  |  |  | 0 | 1 | 0.029134 | 0.0042099 | 1451.6353 |  | -1 | -1 | -1 | -1 | 0 |  |  | Central IRL B | -1 |  |  | 836 | VB-18 | Country Club Drive Outfall | City of Vero Beach | 20.1305 | 100.5452 | 12.7859 | 1.1773
180000 | 720000 | 720000 | Central IRL | B | IR12-21 | 62-304.520 (8), F.A.C. | 0.56 | 0.48 | City of Vero Beach | 0.24772 | 3979.0839 | 9.2212 | 1.3325 | 2.2843 | 0.33009 | 985.7117 | 1820 | Golf Course | 1820 | City of Vero Beach Indian River County | City of Vero Beach |  |  |  | 0 | 1 | 2.2843 | 0.33009 | 985.7117 |  | -1 | -1 | -1 | -1 | 0 |  |  | Central IRL B | -1 |  |  | 836 | VB-18 | Country Club Drive Outfall | City of Vero Beach | 20.1305 | 140.1164 | 1002.5006 | 0.79944
180000 | 730000 | 730000 | Central IRL | B | IR12-21 | 62-304.520 (8), F.A.C. | 0.56 | 0.48 | Indian River County | 8.4169e-06 | 4037.3646 | 10.0137 | 1.471 | 8.4284e-05 | 1.2382e-05 | 0.033982 | 1200 | Residential, Medium Density-Two-five dwellingunits per acre | 1200 | Indian River County | Indian River County |  |  |  | 0 | 1 | 8.4284e-05 | 1.2382e-05 | 0.033982 |  | -1 | -1 | -1 | -1 | 0 |  |  | Central IRL B | -1 |  |  | 836 | VB-18 | Country Club Drive Outfall | City of Vero Beach | 20.1305 | 25.9914 | 0.034062 | 2.7561e-05
180000 | 730000 | 730000 | Central IRL | B | IR12-21 | 62-304.520 (8), F.A.C. | 0.56 | 0.48 | City of Vero Beach | 0.35191 | 4037.3646 | 10.0137 | 1.471 | 3.5239 | 0.51767 | 1420.7732 | 1200 | Residential, Medium Density-Two-five dwellingunits per acre | 1200 | City of Vero Beach Indian River County | City of Vero Beach |  |  |  | 0 | 1 | 3.5239 | 0.51767 | 1436.798 |  | -1 | -1 | -1 | -1 | 0 |  |  | Central IRL B | -1 |  |  | 836 | VB-18 | Country Club Drive Outfall | City of Vero Beach | 20.1305 | 255.0742 | 1424.1134 | 1.1653
180000 | 730000 | 730000 | Central IRL | B | IR12-21 | 62-304.520 (8), F.A.C. | 0.56 | 0.48 | City of Vero Beach | 0.015428 | 4037.3646 | 10.0137 | 1.471 | 0.15449 | 0.022694 | 62.2866 | 1210 | Fixed Single Family Units | 1210 | City of Vero Beach Indian River County | City of Vero Beach |  |  |  | 0 | 1 | 0.15449 | 0.022694 | 192.1712 |  | -1 | -1 | -1 | -1 | 0 |  |  | Central IRL B | -1 |  |  | 836 | VB-18 | Country Club Drive Outfall | City of Vero Beach | 20.1305 | 52.5634 | 62.433 | 0.15586
180000 | 730000 | 730000 | Central IRL | B | IR12-21 | 62-304.520 (8), F.A.C. | 0.56 | 0.48 | City of Vero Beach | 0.21428 | 4037.3646 | 10.0137 | 1.471 | 2.1457 | 0.31522 | 865.1331 | 1210 | Fixed Single Family Units | 1210 | City of Vero Beach Indian River County | City of Vero Beach |  |  |  | 0 | 1 | 2.1457 | 0.31522 | 865.1331 |  | -1 | -1 | -1 | -1 | 0 |  |  | Central IRL B | -1 |  |  | 836 | VB-18 | Country Club Drive Outfall | City of Vero Beach | 20.1305 | 120.465 | 867.167 | 0.70165
180000 | 730000 | 730000 | Central IRL | B | IR12-21 | 62-304.520 (8), F.A.C. | 0.56 | 0.48 | City of Vero Beach | 0.36579 | 4041.2939 | 10.0135 | 1.4707 | 3.6628 | 0.53796 | 1478.2621 | 1200 | Residential, Medium Density-Two-five dwellingunits per acre | 1200 | City of Vero Beach Indian River County | City of Vero Beach |  |  |  | 0 | 1 | 3.6628 | 0.53796 | 1523.058 |  | -1 | -1 | -1 | -1 | 0 |  |  | Central IRL B | -1 |  |  | 836 | VB-18 | Country Club Drive Outfall | City of Vero Beach | 20.1305 | 249.8455 | 1480.2968 | 1.2352
180000 | 730000 | 730000 | Central IRL | B | IR12-21 | 62-304.520 (8), F.A.C. | 0.56 | 0.48 | City of Vero Beach | 0.0087684 | 4041.2939 | 10.0135 | 1.4707 | 0.087802 | 0.012895 | 35.4357 | 1820 | Golf Course | 1820 | City of Vero Beach Indian River County | City of Vero Beach |  |  |  | 0 | 1 | 0.087802 | 0.012895 | 35.4357 |  | -1 | -1 | -1 | -1 | 0 |  |  | Central IRL B | -1 |  |  | 836 | VB-18 | Country Club Drive Outfall | City of Vero Beach | 20.1305 | 46.0421 | 35.4845 | 0.028739
180000 | 730000 | 730000 | Central IRL | B | IR12-21 | 62-304.520 (8), F.A.C. | 0.56 | 0.48 | City of Vero Beach | 0.2099 | 4041.2939 | 10.0135 | 1.4707 | 2.1018 | 0.3087 | 848.2707 | 1210 | Fixed Single Family Units | 1210 | City of Vero Beach Indian River County | City of Vero Beach |  |  |  | 0 | 1 | 2.1018 | 0.3087 | 848.2707 |  | -1 | -1 | -1 | -1 | 0 |  |  | Central IRL B | -1 |  |  | 836 | VB-18 | Country Club Drive Outfall | City of Vero Beach | 20.1305 | 119.2196 | 849.4383 | 0.68797
180000 | 730000 | 730000 | Central IRL | B | IR12-21 | 62-304.520 (8), F.A.C. | 0.56 | 0.48 | City of Vero Beach | 2.2586e-05 | 4041.2939 | 10.0135 | 1.4707 | 0.00022616 | 3.3216e-05 | 0.091275 | 1210 | Fixed Single Family Units | 1210 | City of Vero Beach Indian River County | City of Vero Beach |  |  |  | 0 | 1 | 0.00022616 | 3.3216e-05 | 89.7993 |  | -1 | -1 | -1 | -1 | 0 |  |  | Central IRL B | -1 |  |  | 836 | VB-18 | Country Club Drive Outfall | City of Vero Beach | 20.1305 | 66.5761 | 0.0914 | 0.07283
180000 | 730000 | 730000 | Central IRL | B | IR12-21 | 62-304.520 (8), F.A.C. | 0.56 | 0.48 | City of Vero Beach | 0.61776 | 3983.4423 | 9.2234 | 1.3325 | 5.6979 | 0.82318 | 2460.8251 | 1820 | Golf Course | 1820 | City of Vero Beach Indian River County | City of Vero Beach |  |  |  | 0 | 1 | 5.6979 | 0.82318 | 2460.8251 |  | -1 | -1 | -1 | -1 | 0 |  |  | Central IRL B | -1 |  |  | 836 | VB-18 | Country Club Drive Outfall | City of Vero Beach | 20.1305 | 200 | 2500 | 1.9958
180000 | 740000 | 740000 | Central IRL | B | IR12-21 | 62-304.520 (8), F.A.C. | 0.56 | 0.48 | City of Vero Beach | 0.54164 | 3433.6115 | 6.6696 | 0.97313 | 3.6125 | 0.52709 | 1859.7793 | 1820 | Golf Course | 1820 | City of Vero Beach Indian River County | City of Vero Beach |  |  |  | 0 | 1 | 3.6125 | 0.52709 | 1859.7793 |  | -1 | -1 | -1 | -1 | 0 |  |  | Central IRL B | -1 |  |  | 836 | VB-18 | Country Club Drive Outfall | City of Vero Beach | 20.1305 | 188.9007 | 2191.9369 | 1.5083
180000 | 740000 | 740000 | Central IRL | B | IR12-21 | 62-304.520 (8), F.A.C. | 0.56 | 0.48 | Natural Lands | 0.076124 | 3433.6115 | 6.6696 | 0.97313 | 0.50772 | 0.074079 | 261.3804 | 5300 | Reservoirs | 5300 | City of Vero Beach Indian River County | City of Vero Beach |  |  | Natural Lands | 0 | 1 | 0.50772 | 0.074079 | 261.3804 |  | -1 | -1 | -1 | -1 | 0 |  |  | Central IRL B | -1 |  |  | 836 | VB-18 | Country Club Drive Outfall | City of Vero Beach | 20.1305 | 100.7474 | 308.0631 | 0.21199
180000 | 740000 | 740000 | Central IRL | B | IR12-21 | 62-304.520 (8), F.A.C. | 0.56 | 0.48 | City of Vero Beach | 0.61776 | 3979.1302 | 9.2138 | 1.3311 | 5.6919 | 0.82233 | 2458.1612 | 1820 | Golf Course | 1820 | City of Vero Beach Indian River County | City of Vero Beach |  |  |  | 0 | 1 | 5.6919 | 0.82233 | 2458.1612 |  | -1 | -1 | -1 | -1 | 0 |  |  | Central IRL B | -1 |  |  | 836 | VB-18 | Country Club Drive Outfall | City of Vero Beach | 20.1305 | 200 | 2500 | 1.9936
180000 | 750000 | 750000 | Central IRL | B | IR12-21 | 62-304.520 (8), F.A.C. | 0.56 | 0.48 | City of Vero Beach | 0.10213 | 4037.913 | 10.0131 | 1.4709 | 1.0226 | 0.15022 | 412.3751 | 1200 | Residential, Medium Density-Two-five dwellingunits per acre | 1200 | City of Vero Beach Indian River County | City of Vero Beach |  |  |  | 0 | 1 | 1.0226 | 0.15022 | 1412.4834 |  | -1 | -1 | -1 | -1 | 0 |  |  | Central IRL B | -1 |  |  | 836 | VB-18 | Country Club Drive Outfall | City of Vero Beach | 20.1305 | 118.8162 | 413.2884 | 1.1456
180000 | 750000 | 750000 | Central IRL | B | IR12-21 | 62-304.520 (8), F.A.C. | 0.56 | 0.48 | City of Vero Beach | 0.0016679 | 4037.913 | 10.0131 | 1.4709 | 0.016701 | 0.0024533 | 6.7348 | 1820 | Golf Course | 1820 | City of Vero Beach Indian River County | City of Vero Beach |  |  |  | 0 | 1 | 0.016701 | 0.0024533 | 6.7348 |  | -1 | -1 | -1 | -1 | 0 |  |  | Central IRL B | -1 |  |  | 836 | VB-18 | Country Club Drive Outfall | City of Vero Beach | 20.1305 | 12.5845 | 6.7497 | 0.0054621
180000 | 750000 | 750000 | Central IRL | B | IR12-21 | 62-304.520 (8), F.A.C. | 0.56 | 0.48 | City of Vero Beach | 0.10246 | 4037.913 | 10.0131 | 1.4709 | 1.0259 | 0.1507 | 413.7077 | 1210 | Fixed Single Family Units | 1210 | City of Vero Beach Indian River County | City of Vero Beach |  |  |  | 0 | 1 | 1.0259 | 0.1507 | 1075.2521 |  | -1 | -1 | -1 | -1 | 0 |  |  | Central IRL B | -1 |  |  | 836 | VB-18 | Country Club Drive Outfall | City of Vero Beach | 20.1305 | 86.182 | 414.624 | 0.87206
180000 | 750000 | 750000 | Central IRL | B | IR12-21 | 62-304.520 (8), F.A.C. | 0.56 | 0.48 | City of Vero Beach | 0.0093189 | 3987.7872 | 9.2506 | 1.3371 | 0.086206 | 0.01246 | 37.162 | 1200 | Residential, Medium Density-Two-five dwellingunits per acre | 1200 | City of Vero Beach Indian River County | City of Vero Beach |  |  |  | 0 | 1 | 0.086206 | 0.01246 | 64.3443 |  | -1 | -1 | -1 | -1 | 0 |  |  | Central IRL B | -1 |  |  | 836 | VB-18 | Country Club Drive Outfall | City of Vero Beach | 20.1305 | 47.4672 | 37.7125 | 0.052185
180000 | 750000 | 750000 | Central IRL | B | IR12-21 | 62-304.520 (8), F.A.C. | 0.56 | 0.48 | City of Vero Beach | 0.47341 | 3987.7872 | 9.2506 | 1.3371 | 4.3793 | 0.63298 | 1887.853 | 1820 | Golf Course | 1820 | City of Vero Beach Indian River County | City of Vero Beach |  |  |  | 0 | 1 | 4.3793 | 0.63298 | 2399.1648 |  | -1 | -1 | -1 | -1 | 0 |  |  | Central IRL B | -1 |  |  | 836 | VB-18 | Country Club Drive Outfall | City of Vero Beach | 20.1305 | 173.6289 | 1915.8169 | 1.9458
180000 | 760000 | 760000 | Central IRL | B | IR12-21 | 62-304.520 (8), F.A.C. | 0.56 | 0.48 | City of Vero Beach | 0.32705 | 4008.98 | 9.6348 | 1.4049 | 3.1511 | 0.45945 | 1311.1276 | 1200 | Residential, Medium Density-Two-five dwellingunits per acre | 1200 | City of Vero Beach Indian River County | City of Vero Beach |  |  |  | 0 | 1 | 3.1511 | 0.45945 | 1311.1276 |  | -1 | -1 | -1 | -1 | 0 |  |  | Central IRL B | -1 |  |  | 836 | VB-18 | Country Club Drive Outfall | City of Vero Beach | 20.1305 | 154.3627 | 1323.515 | 1.0634
180000 | 760000 | 760000 | Central IRL | B | IR12-21 | 62-304.520 (8), F.A.C. | 0.56 | 0.48 | City of Vero Beach | 0.29072 | 4008.98 | 9.6348 | 1.4049 | 2.801 | 0.40841 | 1165.4738 | 1820 | Golf Course | 1820 | City of Vero Beach Indian River County | City of Vero Beach |  |  |  | 0 | 1 | 2.801 | 0.40841 | 1165.4738 |  | -1 | -1 | -1 | -1 | 0 |  |  | Central IRL B | -1 |  |  | 836 | VB-18 | Country Club Drive Outfall | City of Vero Beach | 20.1305 | 152.4979 | 1176.485 | 0.94523
180000 | 760000 | 760000 | Central IRL | B | IR12-21 | 62-304.520 (8), F.A.C. | 0.56 | 0.48 | Indian River County | 0.0016267 | 3987.7385 | 9.0575 | 1.308 | 0.014733 | 0.0021276 | 6.4867 | 1820 | Golf Course | 1820 | Indian River County | Indian River County |  |  |  | 0 | 1 | 0.014733 | 0.0021276 | 968.579 |  | -1 | -1 | -1 | -1 | 0 |  |  | Central IRL B | -1 |  |  | 836 | VB-18 | Country Club Drive Outfall | City of Vero Beach | 20.1305 | 29.5763 | 6.5829 | 0.78555
180000 | 760000 | 760000 | Central IRL | B | IR12-21 | 62-304.520 (8), F.A.C. | 0.56 | 0.48 | City of Vero Beach | 0.056899 | 3987.7385 | 9.0575 | 1.308 | 0.51537 | 0.074422 | 226.8997 | 1820 | Golf Course | 1820 | City of Vero Beach Indian River County | City of Vero Beach |  |  |  | 0 | 1 | 0.51537 | 0.074422 | 982.7783 |  | -1 | -1 | -1 | -1 | 0 |  |  | Central IRL B | -1 |  |  | 836 | VB-18 | Country Club Drive Outfall | City of Vero Beach | 20.1305 | 73.8072 | 230.2634 | 0.79706
180000 | 760000 | 760000 | Central IRL | B | IR12-21 | 62-304.520 (8), F.A.C. | 0.56 | 0.48 | City of Vero Beach | 0.014998 | 3957.3579 | 9.2378 | 1.3409 | 0.13855 | 0.020111 | 59.3513 | 1200 | Residential, Medium Density-Two-five dwellingunits per acre | 1200 | City of Vero Beach Indian River County | City of Vero Beach |  |  |  | 0 | 1 | 0.13855 | 0.020111 | 152.5208 |  | -1 | -1 | -1 | -1 | 0 |  |  | Central IRL B | -1 |  |  | 836 | VB-18 | Country Club Drive Outfall | City of Vero Beach | 20.1305 | 56.7029 | 60.6936 | 0.1237
180000 | 760000 | 760000 | Central IRL | B | IR12-21 | 62-304.520 (8), F.A.C. | 0.56 | 0.48 | City of Vero Beach | 0.4542 | 3957.3579 | 9.2378 | 1.3409 | 4.1958 | 0.60906 | 1797.4399 | 1820 | Golf Course | 1820 | City of Vero Beach Indian River County | City of Vero Beach |  |  |  | 0 | 1 | 4.1958 | 0.60906 | 1849.8452 |  | -1 | -1 | -1 | -1 | 0 |  |  | Central IRL B | -1 |  |  | 836 | VB-18 | Country Club Drive Outfall | City of Vero Beach | 20.1305 | 178.6636 | 1838.0903 | 1.5003
180000 | 760000 | 760000 | Central IRL | B | IR12-21 | 62-304.520 (8), F.A.C. | 0.56 | 0.48 | Natural Lands | 0.0048648 | 3957.3579 | 9.2378 | 1.3409 | 0.04494 | 0.0065234 | 19.2517 | 5300 | Reservoirs | 5300 | City of Vero Beach Indian River County | City of Vero Beach |  |  | Natural Lands | 0 | 1 | 0.04494 | 0.0065234 | 19.2517 |  | -1 | -1 | -1 | -1 | 0 |  |  | Central IRL B | -1 |  |  | 836 | VB-18 | Country Club Drive Outfall | City of Vero Beach | 20.1305 | 28.7357 | 19.6871 | 0.015614
180000 | 760000 | 760000 | Central IRL | B | IR12-21 | 62-304.520 (8), F.A.C. | 0.56 | 0.48 | City of Vero Beach | 0.046762 | 3957.3579 | 9.2378 | 1.3409 | 0.43198 | 0.062705 | 185.053 | 1210 | Fixed Single Family Units | 1210 | City of Vero Beach Indian River County | City of Vero Beach |  |  |  | 0 | 1 | 0.43198 | 0.062705 | 423.0934 |  | -1 | -1 | -1 | -1 | 0 |  |  | Central IRL B | -1 |  |  | 836 | VB-18 | Country Club Drive Outfall | City of Vero Beach | 20.1305 | 73.2651 | 189.2381 | 0.34314
190000 | 760000 | 760000 | Central IRL | B | IR12-21 | 62-304.520 (8), F.A.C. | 0.56 | 0.48 | City of Vero Beach | 0.50152 | 4029.0463 | 9.8708 | 1.4459 | 4.9504 | 0.72514 | 2020.652 | 1200 | Residential, Medium Density-Two-five dwellingunits per acre | 1200 | City of Vero Beach Indian River County | City of Vero Beach |  |  |  | 0 | 1 | 4.9504 | 0.72514 | 2020.652 |  | -1 | -1 | -1 | -1 | 0 |  |  | Central IRL B | -1 |  |  | 836 | VB-18 | Country Club Drive Outfall | City of Vero Beach | 20.1305 | 184.1985 | 2029.5841 | 1.6388
190000 | 760000 | 760000 | Central IRL | B | IR12-21 | 62-304.520 (8), F.A.C. | 0.56 | 0.48 | City of Vero Beach | 0.11477 | 4029.0463 | 9.8708 | 1.4459 | 1.1329 | 0.16594 | 462.4172 | 1820 | Golf Course | 1820 | City of Vero Beach Indian River County | City of Vero Beach |  |  |  | 0 | 1 | 1.1329 | 0.16594 | 462.4172 |  | -1 | -1 | -1 | -1 | 0 |  |  | Central IRL B | -1 |  |  | 836 | VB-18 | Country Club Drive Outfall | City of Vero Beach | 20.1305 | 120.1077 | 464.4613 | 0.37503
190000 | 760000 | 760000 | Central IRL | B | IR12-21 | 62-304.520 (8), F.A.C. | 0.56 | 0.48 | City of Vero Beach | 0.0014714 | 4029.0463 | 9.8708 | 1.4459 | 0.014524 | 0.0021275 | 5.9284 | 1210 | Fixed Single Family Units | 1210 | City of Vero Beach Indian River County | City of Vero Beach |  |  |  | 0 | 1 | 0.014524 | 0.0021275 | 5.9284 |  | -1 | -1 | -1 | -1 | 0 |  |  | Central IRL B | -1 |  |  | 836 | VB-18 | Country Club Drive Outfall | City of Vero Beach | 20.1305 | 16.6385 | 5.9546 | 0.0048081
190000 | 760000 | 760000 | Central IRL | B | IR12-21 | 62-304.520 (8), F.A.C. | 0.56 | 0.48 | City of Vero Beach | 0.022336 | 3966.804 | 10.1103 | 1.4945 | 0.22582 | 0.033381 | 88.6026 | 1200 | Residential, Medium Density-Two-five dwellingunits per acre | 1200 | City of Vero Beach Indian River County | City of Vero Beach |  |  |  | 0 | 1 | 0.22582 | 0.033381 | 699.9268 |  | -1 | -1 | -1 | -1 | 0 |  |  | Central IRL B | -1 |  |  | 836 | VB-18 | Country Club Drive Outfall | City of Vero Beach | 20.1305 | 41.6729 | 90.3906 | 0.56766
190000 | 760000 | 760000 | Central IRL | B | IR12-21 | 62-304.520 (8), F.A.C. | 0.56 | 0.48 | City of Vero Beach | 0.61776 | 3983.4423 | 9.2234 | 1.3325 | 5.6979 | 0.82318 | 2460.8251 | 1820 | Golf Course | 1820 | City of Vero Beach Indian River County | City of Vero Beach |  |  |  | 0 | 1 | 5.6979 | 0.82318 | 2460.8251 |  | -1 | -1 | -1 | -1 | 0 |  |  | Central IRL B | -1 |  |  | 836 | VB-18 | Country Club Drive Outfall | City of Vero Beach | 20.1305 | 200 | 2500 | 1.9958
190000 | 770000 | 770000 | Central IRL | B | IR12-21 | 62-304.520 (8), F.A.C. | 0.56 | 0.48 | City of Vero Beach | 0.0022536 | 4019.6859 | 9.6946 | 1.4164 | 0.021848 | 0.0031919 | 9.0588 | 1820 | Golf Course | 1820 | City of Vero Beach Indian River County | City of Vero Beach |  |  |  | 0 | 1 | 0.021848 | 0.0031919 | 678.7026 |  | -1 | -1 | -1 | -1 | 0 |  |  | Central IRL B | -1 |  |  | 836 | VB-18 | Country Club Drive Outfall | City of Vero Beach | 20.1305 | 16.5391 | 9.1201 | 0.55045
190000 | 770000 | 770000 | Central IRL | B | IR12-21 | 62-304.520 (8), F.A.C. | 0.56 | 0.48 | City of Vero Beach | 0.19706 | 4041.6345 | 10.0237 | 1.4725 | 1.9753 | 0.29017 | 796.4525 | 1200 | Residential, Medium Density-Two-five dwellingunits per acre | 1200 | City of Vero Beach Indian River County | City of Vero Beach |  |  |  | 0 | 1 | 1.9753 | 0.29017 | 796.4525 |  | -1 | -1 | -1 | -1 | 0 |  |  | Central IRL B | -1 |  |  | 836 | VB-18 | Country Club Drive Outfall | City of Vero Beach | 20.1305 | 134.9029 | 797.4816 | 0.64595
190000 | 770000 | 770000 | Central IRL | B | IR12-21 | 62-304.520 (8), F.A.C. | 0.56 | 0.48 | City of Vero Beach | 0.06644 | 4041.6345 | 10.0237 | 1.4725 | 0.66598 | 0.097833 | 268.5273 | 1210 | Fixed Single Family Units | 1210 | City of Vero Beach Indian River County | City of Vero Beach |  |  |  | 0 | 1 | 0.66598 | 0.097833 | 1700.3216 |  | -1 | -1 | -1 | -1 | 0 |  |  | Central IRL B | -1 |  |  | 836 | VB-18 | Country Club Drive Outfall | City of Vero Beach | 20.1305 | 113.9796 | 268.8742 | 1.379
190000 | 780000 | 780000 | Central IRL | B | IR12-21 | 62-304.520 (8), F.A.C. | 0.56 | 0.48 | Indian River County | 0.0023702 | 3979.0252 | 9.2306 | 1.3342 | 0.021879 | 0.0031624 | 9.4312 | 1820 | Golf Course | 1820 | Indian River County | Indian River County |  |  |  | 0 | 1 | 0.021879 | 0.0031624 | 1598.7556 |  | -1 | -1 | -1 | -1 | 0 |  |  | Central IRL B | -1 |  |  | 836 | VB-18 | Country Club Drive Outfall | City of Vero Beach | 20.1305 | 100.4234 | 9.5919 | 1.2966
190000 | 780000 | 780000 | Central IRL | B | IR12-21 | 62-304.520 (8), F.A.C. | 0.56 | 0.48 | City of Vero Beach | 0.21597 | 3979.0252 | 9.2306 | 1.3342 | 1.9935 | 0.28814 | 859.3408 | 1820 | Golf Course | 1820 | City of Vero Beach Indian River County | City of Vero Beach |  |  |  | 0 | 1 | 1.9935 | 0.28814 | 859.3408 |  | -1 | -1 | -1 | -1 | 0 |  |  | Central IRL B | -1 |  |  | 836 | VB-18 | Country Club Drive Outfall | City of Vero Beach | 20.1305 | 134.9712 | 873.9901 | 0.69695
190000 | 780000 | 780000 | Central IRL | B | IR12-21 | 62-304.520 (8), F.A.C. | 0.56 | 0.48 | City of Vero Beach | 0.46414 | 2844.076 | 4.0132 | 0.5995 | 1.8627 | 0.27825 | 1320.0558 | 1820 | Golf Course | 1820 | City of Vero Beach Indian River County | City of Vero Beach |  |  |  | 0 | 1 | 1.8627 | 0.27825 | 1320.0558 |  | -1 | -1 | -1 | -1 | 0 |  |  | Central IRL B | -1 |  |  | 836 | VB-18 | Country Club Drive Outfall | City of Vero Beach | 20.1305 | 182.6055 | 1878.317 | 1.0706
190000 | 780000 | 780000 | Central IRL | B | IR12-21 | 62-304.520 (8), F.A.C. | 0.56 | 0.48 | Natural Lands | 0.15362 | 2844.076 | 4.0132 | 0.5995 | 0.61651 | 0.092096 | 436.9104 | 5300 | Reservoirs | 5300 | City of Vero Beach Indian River County | City of Vero Beach |  |  | Natural Lands | 0 | 1 | 0.61651 | 0.092096 | 436.9104 |  | -1 | -1 | -1 | -1 | 0 |  |  | Central IRL B | -1 |  |  | 836 | VB-18 | Country Club Drive Outfall | City of Vero Beach | 20.1305 | 138.9522 | 621.683 | 0.35435
190000 | 790000 | 790000 | Central IRL | B | IR12-21 | 62-304.520 (8), F.A.C. | 0.56 | 0.48 | City of Vero Beach | 0.15474 | 1253.0418 | 0 | 0 | 0 | 0 | 193.899 | 1820 | Golf Course | 1820 | City of Vero Beach Indian River County | City of Vero Beach |  |  |  | 0 | 1 | 0 | 0 | 193.899 |  | -1 | -1 | -1 | -1 | 0 |  |  | Central IRL B | -1 |  |  | 836 | VB-18 | Country Club Drive Outfall | City of Vero Beach | 20.1305 | 215.2764 | 626.2214 | 0.15726
190000 | 790000 | 790000 | Central IRL | B | IR12-21 | 62-304.520 (8), F.A.C. | 0.56 | 0.48 | Natural Lands | 0.46302 | 1253.0418 | 0 | 0 | 0 | 0 | 580.1844 | 5300 | Reservoirs | 5300 | City of Vero Beach Indian River County | City of Vero Beach |  |  | Natural Lands | 0 | 1 | 0 | 0 | 580.1844 |  | -1 | -1 | -1 | -1 | 0 |  |  | Central IRL B | -1 |  |  | 836 | VB-18 | Country Club Drive Outfall | City of Vero Beach | 20.1305 | 176.5517 | 1873.7786 | 0.47055
200000 | 800000 | 800000 | Central IRL | B | IR12-21 | 62-304.520 (8), F.A.C. | 0.56 | 0.48 | City of Vero Beach | 0.30844 | 2190.3882 | 0.27 | 0.05877 | 0.083277 | 0.018127 | 675.5951 | 1820 | Golf Course | 1820 | City of Vero Beach Indian River County | City of Vero Beach |  |  |  | 0 | 1 | 0.083277 | 0.018127 | 675.5951 |  | -1 | -1 | -1 | -1 | 0 |  |  | Central IRL B | -1 |  |  | 836 | VB-18 | Country Club Drive Outfall | City of Vero Beach | 20.1305 | 147.8958 | 1248.1972 | 0.54793
200000 | 800000 | 800000 | Central IRL | B | IR12-21 | 62-304.520 (8), F.A.C. | 0.56 | 0.48 | Natural Lands | 0.30933 | 2190.3882 | 0.27 | 0.05877 | 0.083517 | 0.018179 | 677.5467 | 5300 | Reservoirs | 5300 | City of Vero Beach Indian River County | City of Vero Beach |  |  | Natural Lands | 0 | 1 | 0.083517 | 0.018179 | 677.5467 |  | -1 | -1 | -1 | -1 | 0 |  |  | Central IRL B | -1 |  |  | 836 | VB-18 | Country Club Drive Outfall | City of Vero Beach | 20.1305 | 156.5456 | 1251.8028 | 0.54951
200000 | 800000 | 800000 | Central IRL | B | IR12-21 | 62-304.520 (8), F.A.C. | 0.56 | 0.48 | City of Vero Beach | 0.11689 | 4009.5907 | 9.6093 | 1.4002 | 1.1232 | 0.16367 | 468.6835 | 1200 | Residential, Medium Density-Two-five dwellingunits per acre | 1200 | City of Vero Beach Indian River County | City of Vero Beach |  |  |  | 0 | 1 | 1.1232 | 0.16367 | 532.6777 |  | -1 | -1 | -1 | -1 | 0 |  |  | Central IRL B | -1 |  |  | 836 | VB-18 | Country Club Drive Outfall | City of Vero Beach | 20.1305 | 155.244 | 473.0395 | 0.43202
200000 | 800000 | 800000 | Central IRL | B | IR12-21 | 62-304.520 (8), F.A.C. | 0.56 | 0.48 | City of Vero Beach | 0.31576 | 4009.5907 | 9.6093 | 1.4002 | 3.0342 | 0.44211 | 1266.0537 | 1820 | Golf Course | 1820 | City of Vero Beach Indian River County | City of Vero Beach |  |  |  | 0 | 1 | 3.0342 | 0.44211 | 1266.0537 |  | -1 | -1 | -1 | -1 | 0 |  |  | Central IRL B | -1 |  |  | 836 | VB-18 | Country Club Drive Outfall | City of Vero Beach | 20.1305 | 170.6092 | 1277.8206 | 1.0268
200000 | 800000 | 800000 | Central IRL | B | IR12-21 | 62-304.520 (8), F.A.C. | 0.56 | 0.48 | City of Vero Beach | 0.12268 | 4009.5907 | 9.6093 | 1.4002 | 1.1788 | 0.17177 | 491.8803 | 1210 | Fixed Single Family Units | 1210 | City of Vero Beach Indian River County | City of Vero Beach |  |  |  | 0 | 1 | 1.1788 | 0.17177 | 678.2471 |  | -1 | -1 | -1 | -1 | 0 |  |  | Central IRL B | -1 |  |  | 836 | VB-18 | Country Club Drive Outfall | City of Vero Beach | 20.1305 | 93.606 | 496.452 | 0.55008
200000 | 800000 | 800000 | Central IRL | B | IR12-21 | 62-304.520 (8), F.A.C. | 0.56 | 0.48 | City of Vero Beach | 0.0092081 | 4038.772 | 10.017 | 1.4715 | 0.092238 | 0.01355 | 37.1895 | 1200 | Residential, Medium Density-Two-five dwellingunits per acre | 1200 | City of Vero Beach Indian River County | City of Vero Beach |  |  |  | 0 | 1 | 0.092238 | 0.01355 | 1851.3824 |  | -1 | -1 | -1 | -1 | 0 |  |  | Central IRL B | -1 |  |  | 836 | VB-18 | Country Club Drive Outfall | City of Vero Beach | 20.1305 | 38.5668 | 37.264 | 1.5015
200000 | 800000 | 800000 | Central IRL | B | IR12-21 | 62-304.520 (8), F.A.C. | 0.56 | 0.48 | Indian River County | 0.0049513 | 3978.0861 | 9.2175 | 1.3319 | 0.045639 | 0.0065947 | 19.6966 | 1820 | Golf Course | 1820 | Indian River County | Indian River County |  |  |  | 0 | 1 | 0.045639 | 0.0065947 | 1220.2472 |  | -1 | -1 | -1 | -1 | 0 |  |  | Central IRL B | -1 |  |  | 836 | VB-18 | Country Club Drive Outfall | City of Vero Beach | 20.1305 | 100.8352 | 20.0371 | 0.98966
200000 | 800000 | 800000 | Central IRL | B | IR12-21 | 62-304.520 (8), F.A.C. | 0.56 | 0.48 | City of Vero Beach | 0.31102 | 3978.0861 | 9.2175 | 1.3319 | 2.8668 | 0.41425 | 1237.269 | 1820 | Golf Course | 1820 | City of Vero Beach Indian River County | City of Vero Beach |  |  |  | 0 | 1 | 2.8668 | 0.41425 | 1237.269 |  | -1 | -1 | -1 | -1 | 0 |  |  | Central IRL B | -1 |  |  | 836 | VB-18 | Country Club Drive Outfall | City of Vero Beach | 20.1305 | 150.3627 | 1258.658 | 1.0035
200000 | 800000 | 800000 | Central IRL | B | IR12-21 | 62-304.520 (8), F.A.C. | 0.56 | 0.48 | City of Vero Beach | 0.19937 | 3520.7154 | 7.2806 | 1.0694 | 1.4515 | 0.21321 | 701.9148 | 1200 | Residential, Medium Density-Two-five dwellingunits per acre | 1200 | City of Vero Beach Indian River County | City of Vero Beach |  |  |  | 0 | 1 | 1.4515 | 0.21321 | 711.4745 |  | -1 | -1 | -1 | -1 | 0 |  |  | Central IRL B | -1 |  |  | 836 | VB-18 | Country Club Drive Outfall | City of Vero Beach | 20.1305 | 125.9752 | 806.81 | 0.57703
200000 | 800000 | 800000 | Central IRL | B | IR12-21 | 62-304.520 (8), F.A.C. | 0.56 | 0.48 | City of Vero Beach | 0.31727 | 3520.7154 | 7.2806 | 1.0694 | 2.3099 | 0.3393 | 1117.0338 | 1820 | Golf Course | 1820 | City of Vero Beach Indian River County | City of Vero Beach |  |  |  | 0 | 1 | 2.3099 | 0.3393 | 1117.0338 |  | -1 | -1 | -1 | -1 | 0 |  |  | Central IRL B | -1 |  |  | 836 | VB-18 | Country Club Drive Outfall | City of Vero Beach | 20.1305 | 162.4092 | 1283.965 | 0.90595
200000 | 800000 | 800000 | Central IRL | B | IR12-21 | 62-304.520 (8), F.A.C. | 0.56 | 0.48 | Natural Lands | 0.066775 | 3520.7154 | 7.2806 | 1.0694 | 0.48616 | 0.071411 | 235.0968 | 5300 | Reservoirs | 5300 | City of Vero Beach Indian River County | City of Vero Beach |  |  | Natural Lands | 0 | 1 | 0.48616 | 0.071411 | 235.0968 |  | -1 | -1 | -1 | -1 | 0 |  |  | Central IRL B | -1 |  |  | 836 | VB-18 | Country Club Drive Outfall | City of Vero Beach | 20.1305 | 82.9805 | 270.23 | 0.19067
200000 | 800000 | 800000 | Central IRL | B | IR12-21 | 62-304.520 (8), F.A.C. | 0.56 | 0.48 | City of Vero Beach | 0.031631 | 3520.7154 | 7.2806 | 1.0694 | 0.23029 | 0.033827 | 111.3643 | 1210 | Fixed Single Family Units | 1210 | City of Vero Beach Indian River County | City of Vero Beach |  |  |  | 0 | 1 | 0.23029 | 0.033827 | 111.3643 |  | -1 | -1 | -1 | -1 | 0 |  |  | Central IRL B | -1 |  |  | 836 | VB-18 | Country Club Drive Outfall | City of Vero Beach | 20.1305 | 52.5611 | 128.0067 | 0.09032
200000 | 810000 | 810000 | Central IRL | B | IR12-21 | 62-304.520 (8), F.A.C. | 0.56 | 0.48 | City of Vero Beach | 0.36187 | 2505.386 | 1.3729 | 0.22516 | 0.4968 | 0.08148 | 906.6218 | 1820 | Golf Course | 1820 | City of Vero Beach Indian River County | City of Vero Beach |  |  |  | 0 | 1 | 0.4968 | 0.08148 | 906.6218 |  | -1 | -1 | -1 | -1 | 0 |  |  | Central IRL B | -1 |  |  | 836 | VB-18 | Country Club Drive Outfall | City of Vero Beach | 20.1305 | 240.3613 | 1464.4324 | 0.7353
200000 | 810000 | 810000 | Central IRL | B | IR12-21 | 62-304.520 (8), F.A.C. | 0.56 | 0.48 | Natural Lands | 0.25589 | 2505.386 | 1.3729 | 0.22516 | 0.35131 | 0.057618 | 641.1141 | 5300 | Reservoirs | 5300 | City of Vero Beach Indian River County | City of Vero Beach |  |  | Natural Lands | 0 | 1 | 0.35131 | 0.057618 | 641.1141 |  | -1 | -1 | -1 | -1 | 0 |  |  | Central IRL B | -1 |  |  | 836 | VB-18 | Country Club Drive Outfall | City of Vero Beach | 20.1305 | 156.3425 | 1035.5676 | 0.51996
200000 | 820000 | 820000 | Central IRL | B | IR12-21 | 62-304.520 (8), F.A.C. | 0.56 | 0.48 | City of Vero Beach | 0.30814 | 2187.8861 | 0.26535 | 0.058105 | 0.081764 | 0.017904 | 674.1691 | 1820 | Golf Course | 1820 | City of Vero Beach Indian River County | City of Vero Beach |  |  |  | 0 | 1 | 0.081764 | 0.017904 | 674.1691 |  | -1 | -1 | -1 | -1 | 0 |  |  | Central IRL B | -1 |  |  | 836 | VB-18 | Country Club Drive Outfall | City of Vero Beach | 20.1305 | 155.7312 | 1246.9871 | 0.54677
200000 | 820000 | 820000 | Central IRL | B | IR12-21 | 62-304.520 (8), F.A.C. | 0.56 | 0.48 | Natural Lands | 0.30963 | 2187.8861 | 0.26535 | 0.058105 | 0.082159 | 0.017991 | 677.4269 | 5300 | Reservoirs | 5300 | City of Vero Beach Indian River County | City of Vero Beach |  |  | Natural Lands | 0 | 1 | 0.082159 | 0.017991 | 677.4269 |  | -1 | -1 | -1 | -1 | 0 |  |  | Central IRL B | -1 |  |  | 836 | VB-18 | Country Club Drive Outfall | City of Vero Beach | 20.1305 | 147.649 | 1253.0129 | 0.54941
200000 | 820000 | 820000 | Central IRL | B | IR12-21 | 62-304.520 (8), F.A.C. | 0.56 | 0.48 | City of Vero Beach | 0.44698 | 2714.312 | 3.4262 | 0.51695 | 1.5315 | 0.23107 | 1213.2473 | 1820 | Golf Course | 1820 | City of Vero Beach Indian River County | City of Vero Beach |  |  |  | 0 | 1 | 1.5315 | 0.23107 | 1213.2473 |  | -1 | -1 | -1 | -1 | 0 |  |  | Central IRL B | -1 |  |  | 836 | VB-18 | Country Club Drive Outfall | City of Vero Beach | 20.1305 | 169.659 | 1808.87 | 0.98398
200000 | 820000 | 820000 | Central IRL | B | IR12-21 | 62-304.520 (8), F.A.C. | 0.56 | 0.48 | Natural Lands | 0.17078 | 2714.312 | 3.4262 | 0.51695 | 0.58514 | 0.088286 | 463.5554 | 5300 | Reservoirs | 5300 | City of Vero Beach Indian River County | City of Vero Beach |  |  | Natural Lands | 0 | 1 | 0.58514 | 0.088286 | 463.5554 |  | -1 | -1 | -1 | -1 | 0 |  |  | Central IRL B | -1 |  |  | 836 | VB-18 | Country Club Drive Outfall | City of Vero Beach | 20.1305 | 149.2549 | 691.13 | 0.37596
200000 | 820000 | 820000 | Central IRL | B | IR12-21 | 62-304.520 (8), F.A.C. | 0.56 | 0.48 | Indian River County | 0.0045033 | 3978.0861 | 9.2175 | 1.3319 | 0.04151 | 0.005998 | 17.9146 | 1820 | Golf Course | 1820 | Indian River County | Indian River County |  |  |  | 0 | 1 | 0.04151 | 0.005998 | 1283.1983 |  | -1 | -1 | -1 | -1 | 0 |  |  | Central IRL B | -1 |  |  | 836 | VB-18 | Country Club Drive Outfall | City of Vero Beach | 20.1305 | 100.7627 | 18.2243 | 1.0407
200000 | 820000 | 820000 | Central IRL | B | IR12-21 | 62-304.520 (8), F.A.C. | 0.56 | 0.48 | City of Vero Beach | 0.2952 | 3978.0861 | 9.2175 | 1.3319 | 2.721 | 0.39318 | 1174.3179 | 1820 | Golf Course | 1820 | City of Vero Beach Indian River County | City of Vero Beach |  |  |  | 0 | 1 | 2.721 | 0.39318 | 1174.3179 |  | -1 | -1 | -1 | -1 | 0 |  |  | Central IRL B | -1 |  |  | 836 | VB-18 | Country Club Drive Outfall | City of Vero Beach | 20.1305 | 147.8011 | 1194.6187 | 0.95241
210000 | 820000 | 820000 | Central IRL | B | IR12-21 | 62-304.520 (8), F.A.C. | 0.56 | 0.48 | City of Vero Beach | 0.0017597 | 4042.0774 | 10.0248 | 1.4726 | 0.01764 | 0.0025913 | 7.1127 | 1200 | Residential, Medium Density-Two-five dwellingunits per acre | 1200 | City of Vero Beach Indian River County | City of Vero Beach |  |  |  | 0 | 1 | 0.01764 | 0.0025913 | 220.8775 |  | -1 | -1 | -1 | -1 | 0 |  |  | Central IRL B | -1 |  |  | 836 | VB-18 | Country Club Drive Outfall | City of Vero Beach | 20.1305 | 20.3362 | 7.1211 | 0.17914
210000 | 820000 | 820000 | Central IRL | B | IR12-21 | 62-304.520 (8), F.A.C. | 0.56 | 0.48 | City of Vero Beach | 5.5119e-06 | 4042.0774 | 10.0248 | 1.4726 | 5.5256e-05 | 8.1171e-06 | 0.02228 | 1210 | Fixed Single Family Units | 1210 | City of Vero Beach Indian River County | City of Vero Beach |  |  |  | 0 | 1 | 5.5256e-05 | 8.1171e-06 | 857.4732 |  | -1 | -1 | -1 | -1 | 0 |  |  | Central IRL B | -1 |  |  | 836 | VB-18 | Country Club Drive Outfall | City of Vero Beach | 20.1305 | 18.9684 | 0.022306 | 0.69544
210000 | 820000 | 820000 | Central IRL | B | IR12-21 | 62-304.520 (8), F.A.C. | 0.56 | 0.48 | Indian River County | 0.0027115 | 3979.0486 | 9.2269 | 1.3335 | 0.025019 | 0.0036158 | 10.7892 | 1820 | Golf Course | 1820 | Indian River County | Indian River County |  |  |  | 0 | 1 | 0.025019 | 0.0036158 | 1535.3741 |  | -1 | -1 | -1 | -1 | 0 |  |  | Central IRL B | -1 |  |  | 836 | VB-18 | Country Club Drive Outfall | City of Vero Beach | 20.1305 | 100.4727 | 10.9731 | 1.2452
210000 | 820000 | 820000 | Central IRL | B | IR12-21 | 62-304.520 (8), F.A.C. | 0.56 | 0.48 | City of Vero Beach | 0.2319 | 3979.0486 | 9.2269 | 1.3335 | 2.1397 | 0.30924 | 922.7367 | 1820 | Golf Course | 1820 | City of Vero Beach Indian River County | City of Vero Beach |  |  |  | 0 | 1 | 2.1397 | 0.30924 | 922.7367 |  | -1 | -1 | -1 | -1 | 0 |  |  | Central IRL B | -1 |  |  | 836 | VB-18 | Country Club Drive Outfall | City of Vero Beach | 20.1305 | 137.5548 | 938.4612 | 0.74837
210000 | 820000 | 830000 | Central IRL | B | IR12-21 | 62-304.520 (8), F.A.C. | 0.56 | 0.48 | City of Vero Beach | 0.28239 | 1995.1006 | 0.0015052 | 0.010618 | 0.00042506 | 0.0029984 | 563.4023 | 1820 | Golf Course | 1820 | City of Vero Beach Indian River County | City of Vero Beach |  |  |  | 0 | 1 | 0.00042506 | 0.0029984 | 563.4023 |  | -1 | -1 | -1 | -1 | 0 |  |  | Central IRL B | -1 |  |  | 836 | VB-18 | Country Club Drive Outfall | City of Vero Beach | 20.1305 | 167.0034 | 1142.8036 | 0.45694
210000 | 820000 | 830000 | Central IRL | B | IR12-21 | 62-304.520 (8), F.A.C. | 0.56 | 0.48 | Natural Lands | 0.33537 | 1995.1006 | 0.0015052 | 0.010618 | 0.0005048 | 0.0035609 | 669.0979 | 5300 | Reservoirs | 5300 | City of Vero Beach Indian River County | City of Vero Beach |  |  | Natural Lands | 0 | 1 | 0.0005048 | 0.0035609 | 669.0979 |  | -1 | -1 | -1 | -1 | 0 |  |  | Central IRL B | -1 |  |  | 836 | VB-18 | Country Club Drive Outfall | City of Vero Beach | 20.1305 | 159.3079 | 1357.1964 | 0.54266
210000 | 830000 | 830000 | Central IRL | B | IR12-21 | 62-304.520 (8), F.A.C. | 0.56 | 0.48 | City of Vero Beach | 0.3593 | 4037.3646 | 10.0137 | 1.471 | 3.5979 | 0.52854 | 1450.6189 | 1200 | Residential, Medium Density-Two-five dwellingunits per acre | 1200 | City of Vero Beach Indian River County | City of Vero Beach |  |  |  | 0 | 1 | 3.5979 | 0.52854 | 1450.6189 |  | -1 | -1 | -1 | -1 | 0 |  |  | Central IRL B | -1 |  |  | 836 | VB-18 | Country Club Drive Outfall | City of Vero Beach | 20.1305 | 155.9283 | 1454.0293 | 1.1765
210000 | 830000 | 830000 | Central IRL | B | IR12-21 | 62-304.520 (8), F.A.C. | 0.56 | 0.48 | City of Vero Beach | 0.0106 | 4037.3646 | 10.0137 | 1.471 | 0.10614 | 0.015592 | 42.7947 | 1210 | Fixed Single Family Units | 1210 | City of Vero Beach Indian River County | City of Vero Beach |  |  |  | 0 | 1 | 0.10614 | 0.015592 | 197.6549 |  | -1 | -1 | -1 | -1 | 0 |  |  | Central IRL B | -1 |  |  | 836 | VB-18 | Country Club Drive Outfall | City of Vero Beach | 20.1305 | 31.5806 | 42.8953 | 0.1603
210000 | 830000 | 830000 | Central IRL | B | IR12-21 | 62-304.520 (8), F.A.C. | 0.56 | 0.48 | City of Vero Beach | 0.032006 | 4037.3646 | 10.0137 | 1.471 | 0.32049 | 0.047081 | 129.2181 | 1210 | Fixed Single Family Units | 1210 | City of Vero Beach Indian River County | City of Vero Beach |  |  |  | 0 | 1 | 0.32049 | 0.047081 | 599.2959 |  | -1 | -1 | -1 | -1 | 0 |  |  | Central IRL B | -1 |  |  | 836 | VB-18 | Country Club Drive Outfall | City of Vero Beach | 20.1305 | 66.4144 | 129.5219 | 0.48605
210000 | 830000 | 830000 | Central IRL | B | IR12-21 | 62-304.520 (8), F.A.C. | 0.56 | 0.48 | City of Vero Beach | 0.010002 | 4037.3646 | 10.0137 | 1.471 | 0.10016 | 0.014714 | 40.3827 | 1210 | Fixed Single Family Units | 1210 | City of Vero Beach Indian River County | City of Vero Beach |  |  |  | 0 | 1 | 0.10016 | 0.014714 | 40.3827 |  | -1 | -1 | -1 | -1 | 0 |  |  | Central IRL B | -1 |  |  | 836 | VB-18 | Country Club Drive Outfall | City of Vero Beach | 20.1305 | 35.0572 | 40.4776 | 0.032752
210000 | 830000 | 830000 | Central IRL | B | IR12-21 | 62-304.520 (8), F.A.C. | 0.56 | 0.48 | City of Vero Beach | 0.015261 | 4037.3646 | 10.0137 | 1.471 | 0.15282 | 0.02245 | 61.6147 | 1210 | Fixed Single Family Units | 1210 | City of Vero Beach Indian River County | City of Vero Beach |  |  |  | 0 | 1 | 0.15282 | 0.02245 | 206.1839 |  | -1 | -1 | -1 | -1 | 0 |  |  | Central IRL B | -1 |  |  | 836 | VB-18 | Country Club Drive Outfall | City of Vero Beach | 20.1305 | 33.6919 | 61.7596 | 0.16722
210000 | 830000 | 830000 | Central IRL | B | IR12-21 | 62-304.520 (8), F.A.C. | 0.56 | 0.48 | City of Vero Beach | 0.378 | 3982.8977 | 9.2222 | 1.3323 | 3.486 | 0.50363 | 1505.544 | 1820 | Golf Course | 1820 | City of Vero Beach Indian River County | City of Vero Beach |  |  |  | 0 | 1 | 3.486 | 0.50363 | 2460.4886 |  | -1 | -1 | -1 | -1 | 0 |  |  | Central IRL B | -1 |  |  | 836 | VB-18 | Country Club Drive Outfall | City of Vero Beach | 20.1305 | 174.0245 | 1529.7205 | 1.9955
210000 | 830000 | 830000 | Central IRL | B | IR12-21 | 62-304.520 (8), F.A.C. | 0.56 | 0.48 | Indian River County | 8.3153e-05 | 3981.1597 | 9.274 | 1.3419 | 0.00077116 | 0.00011158 | 0.33105 | 1200 | Residential, Medium Density-Two-five dwellingunits per acre | 1200 | Indian River County | Indian River County |  |  |  | 0 | 1 | 0.00077116 | 0.00011158 | 67.3372 |  | -1 | -1 | -1 | -1 | 0 |  |  | Central IRL B | -1 |  |  | 836 | VB-18 | Country Club Drive Outfall | City of Vero Beach | 20.1305 | 4.0382 | 0.33651 | 0.054613
210000 | 830000 | 830000 | Central IRL | B | IR12-21 | 62-304.520 (8), F.A.C. | 0.56 | 0.48 | City of Vero Beach | 0.0081453 | 3981.1597 | 9.274 | 1.3419 | 0.075539 | 0.01093 | 32.4276 | 1200 | Residential, Medium Density-Two-five dwellingunits per acre | 1200 | City of Vero Beach Indian River County | City of Vero Beach |  |  |  | 0 | 1 | 0.075539 | 0.01093 | 32.4276 |  | -1 | -1 | -1 | -1 | 0 |  |  | Central IRL B | -1 |  |  | 836 | VB-18 | Country Club Drive Outfall | City of Vero Beach | 20.1305 | 35.9713 | 32.9628 | 0.0263
210000 | 830000 | 830000 | Central IRL | B | IR12-21 | 62-304.520 (8), F.A.C. | 0.56 | 0.48 | Indian River County | 0.0022007 | 3981.1597 | 9.274 | 1.3419 | 0.020409 | 0.002953 | 8.7612 | 1820 | Golf Course | 1820 | Indian River County | Indian River County |  |  |  | 0 | 1 | 0.020409 | 0.002953 | 1596.7151 |  | -1 | -1 | -1 | -1 | 0 |  |  | Central IRL B | -1 |  |  | 836 | VB-18 | Country Club Drive Outfall | City of Vero Beach | 20.1305 | 96.7343 | 8.9057 | 1.295
210000 | 830000 | 830000 | Central IRL | B | IR12-21 | 62-304.520 (8), F.A.C. | 0.56 | 0.48 | City of Vero Beach | 0.19164 | 3981.1597 | 9.274 | 1.3419 | 1.7772 | 0.25715 | 762.935 | 1820 | Golf Course | 1820 | City of Vero Beach Indian River County | City of Vero Beach |  |  |  | 0 | 1 | 1.7772 | 0.25715 | 762.935 |  | -1 | -1 | -1 | -1 | 0 |  |  | Central IRL B | -1 |  |  | 836 | VB-18 | Country Club Drive Outfall | City of Vero Beach | 20.1305 | 127.6741 | 775.5249 | 0.61876
210000 | 830000 | 830000 | Central IRL | B | IR12-21 | 62-304.520 (8), F.A.C. | 0.56 | 0.48 | City of Vero Beach | 0.0035448 | 4023.1582 | 9.7719 | 1.4285 | 0.03464 | 0.0050637 | 14.2615 | 1200 | Residential, Medium Density-Two-five dwellingunits per acre | 1200 | City of Vero Beach Indian River County | City of Vero Beach |  |  |  | 0 | 1 | 0.03464 | 0.0050637 | 1294.9536 |  | -1 | -1 | -1 | -1 | 0 |  |  | Central IRL B | -1 |  |  | 836 | VB-18 | Country Club Drive Outfall | City of Vero Beach | 20.1305 | 16.6482 | 14.3455 | 1.0502
210000 | 830000 | 830000 | Central IRL | B | IR12-21 | 62-304.520 (8), F.A.C. | 0.56 | 0.48 | City of Vero Beach | 0.0069222 | 4023.1582 | 9.7719 | 1.4285 | 0.067643 | 0.0098881 | 27.849 | 1820 | Golf Course | 1820 | City of Vero Beach Indian River County | City of Vero Beach |  |  |  | 0 | 1 | 0.067643 | 0.0098881 | 780.3452 |  | -1 | -1 | -1 | -1 | 0 |  |  | Central IRL B | -1 |  |  | 836 | VB-18 | Country Club Drive Outfall | City of Vero Beach | 20.1305 | 31.3981 | 28.0131 | 0.63288
210000 | 830000 | 840000 | Central IRL | B | IR12-21 | 62-304.520 (8), F.A.C. | 0.56 | 0.48 | Indian River County | 0.0036074 | 3978.6902 | 9.2189 | 1.3321 | 0.033256 | 0.0048054 | 14.3528 | 1820 | Golf Course | 1820 | Indian River County | Indian River County |  |  |  | 0 | 1 | 0.033256 | 0.0048054 | 1405.4272 |  | -1 | -1 | -1 | -1 | 0 |  |  | Central IRL B | -1 |  |  | 836 | VB-18 | Country Club Drive Outfall | City of Vero Beach | 20.1305 | 100.6177 | 14.5987 | 1.1398
210000 | 830000 | 840000 | Central IRL | B | IR12-21 | 62-304.520 (8), F.A.C. | 0.56 | 0.48 | City of Vero Beach | 0.26355 | 3978.6902 | 9.2189 | 1.3321 | 2.4296 | 0.35107 | 1048.5749 | 1820 | Golf Course | 1820 | City of Vero Beach Indian River County | City of Vero Beach |  |  |  | 0 | 1 | 2.4296 | 0.35107 | 1048.5749 |  | -1 | -1 | -1 | -1 | 0 |  |  | Central IRL B | -1 |  |  | 836 | VB-18 | Country Club Drive Outfall | City of Vero Beach | 20.1305 | 142.678 | 1066.5399 | 0.85043
210000 | 840000 | 840000 | Central IRL | B | IR12-21 | 62-304.520 (8), F.A.C. | 0.56 | 0.48 | City of Vero Beach | 0.02382 | 4033.7906 | 9.999 | 1.4687 | 0.23817 | 0.034983 | 96.0835 | 1200 | Residential, Medium Density-Two-five dwellingunits per acre | 1200 | City of Vero Beach Indian River County | City of Vero Beach |  |  |  | 0 | 1 | 0.23817 | 0.034983 | 659.2889 |  | -1 | -1 | -1 | -1 | 0 |  |  | Central IRL B | -1 |  |  | 836 | VB-18 | Country Club Drive Outfall | City of Vero Beach | 20.1305 | 46.3317 | 96.3947 | 0.5347
210000 | 840000 | 840000 | Central IRL | B | IR12-21 | 62-304.520 (8), F.A.C. | 0.56 | 0.48 | City of Vero Beach | 0.0057901 | 4033.7906 | 9.999 | 1.4687 | 0.057895 | 0.0085038 | 23.3562 | 1820 | Golf Course | 1820 | City of Vero Beach Indian River County | City of Vero Beach |  |  |  | 0 | 1 | 0.057895 | 0.0085038 | 23.3562 |  | -1 | -1 | -1 | -1 | 0 |  |  | Central IRL B | -1 |  |  | 836 | VB-18 | Country Club Drive Outfall | City of Vero Beach | 20.1305 | 24.7461 | 23.4318 | 0.018943
210000 | 840000 | 840000 | Central IRL | B | IR12-21 | 62-304.520 (8), F.A.C. | 0.56 | 0.48 | City of Vero Beach | 0.12632 | 4033.7906 | 9.999 | 1.4687 | 1.2631 | 0.18553 | 509.565 | 1210 | Fixed Single Family Units | 1210 | City of Vero Beach Indian River County | City of Vero Beach |  |  |  | 0 | 1 | 1.2631 | 0.18553 | 1179.0262 |  | -1 | -1 | -1 | -1 | 0 |  |  | Central IRL B | -1 |  |  | 836 | VB-18 | Country Club Drive Outfall | City of Vero Beach | 20.1305 | 90.8798 | 511.2155 | 0.95623
210000 | 840000 | 840000 | Central IRL | B | IR12-21 | 62-304.520 (8), F.A.C. | 0.56 | 0.48 | City of Vero Beach | 0.052305 | 4033.7906 | 9.999 | 1.4687 | 0.523 | 0.076819 | 210.988 | 1210 | Fixed Single Family Units | 1210 | City of Vero Beach Indian River County | City of Vero Beach |  |  |  | 0 | 1 | 0.523 | 0.076819 | 630.2571 |  | -1 | -1 | -1 | -1 | 0 |  |  | Central IRL B | -1 |  |  | 836 | VB-18 | Country Club Drive Outfall | City of Vero Beach | 20.1305 | 67.5021 | 211.6714 | 0.51116
210000 | 840000 | 840000 | Central IRL | B | IR12-21 | 62-304.520 (8), F.A.C. | 0.56 | 0.48 | City of Vero Beach | 0.00044053 | 4044.481 | 10.0305 | 1.4735 | 0.0044187 | 0.00064911 | 1.7817 | 1200 | Residential, Medium Density-Two-five dwellingunits per acre | 1200 | City of Vero Beach Indian River County | City of Vero Beach |  |  |  | 0 | 1 | 0.0044187 | 0.00064911 | 575.7536 |  | -1 | -1 | -1 | -1 | 0 |  |  | Central IRL B | -1 |  |  | 836 | VB-18 | Country Club Drive Outfall | City of Vero Beach | 20.1305 | 5.4475 | 1.7828 | 0.46695
210000 | 840000 | 840000 | Central IRL | B | IR12-21 | 62-304.520 (8), F.A.C. | 0.56 | 0.48 | City of Vero Beach | 5.3883e-05 | 4044.481 | 10.0305 | 1.4735 | 0.00054047 | 7.9395e-05 | 0.21793 | 1210 | Fixed Single Family Units | 1210 | City of Vero Beach Indian River County | City of Vero Beach |  |  |  | 0 | 1 | 0.00054047 | 7.9395e-05 | 397.0804 |  | -1 | -1 | -1 | -1 | 0 |  |  | Central IRL B | -1 |  |  | 836 | VB-18 | Country Club Drive Outfall | City of Vero Beach | 20.1305 | 3.7084 | 0.21806 | 0.32204
210000 | 840000 | 840000 | Central IRL | B | IR12-21 | 62-304.520 (8), F.A.C. | 0.56 | 0.48 | City of Vero Beach | 2.8549e-07 | 4044.481 | 10.0305 | 1.4735 | 2.8636e-06 | 4.2066e-07 | 0.0011547 | 1210 | Fixed Single Family Units | 1210 | City of Vero Beach Indian River County | City of Vero Beach |  |  |  | 0 | 1 | 2.8636e-06 | 4.2066e-07 | 4.4047 |  | -1 | -1 | -1 | -1 | 0 |  |  | Central IRL B | -1 |  |  | 836 | VB-18 | Country Club Drive Outfall | City of Vero Beach | 20.1305 | 2.0408 | 0.0011553 | 0.0035723
220000 | 850000 | 850000 | Central IRL | B | IR12-21 | 62-304.520 (8), F.A.C. | 0.56 | 0.48 | Indian River County | 0.0053992 | 3977.9696 | 9.2363 | 1.3353 | 0.049869 | 0.0072097 | 21.478 | 1820 | Golf Course | 1820 | Indian River County | Indian River County |  |  |  | 0 | 1 | 0.049869 | 0.0072097 | 1157.2622 |  | -1 | -1 | -1 | -1 | 0 |  |  | Central IRL B | -1 |  |  | 836 | VB-18 | Country Club Drive Outfall | City of Vero Beach | 20.1305 | 100.9077 | 21.85 | 0.93857
220000 | 850000 | 850000 | Central IRL | B | IR12-21 | 62-304.520 (8), F.A.C. | 0.56 | 0.48 | City of Vero Beach | 0.32685 | 3977.9696 | 9.2363 | 1.3353 | 3.0188 | 0.43644 | 1300.182 | 1820 | Golf Course | 1820 | City of Vero Beach Indian River County | City of Vero Beach |  |  |  | 0 | 1 | 3.0188 | 0.43644 | 1300.182 |  | -1 | -1 | -1 | -1 | 0 |  |  | Central IRL B | -1 |  |  | 836 | VB-18 | Country Club Drive Outfall | City of Vero Beach | 20.1305 | 152.9243 | 1322.6974 | 1.0545
220000 | 850000 | 850000 | Central IRL | B | IR12-21 | 62-304.520 (8), F.A.C. | 0.56 | 0.48 | City of Vero Beach | 0.59872 | 3845.3545 | 8.5825 | 1.2423 | 5.1385 | 0.74379 | 2302.2822 | 1820 | Golf Course | 1820 | City of Vero Beach Indian River County | City of Vero Beach |  |  |  | 0 | 1 | 5.1385 | 0.74379 | 2302.2822 |  | -1 | -1 | -1 | -1 | 0 |  |  | Central IRL B | -1 |  |  | 836 | VB-18 | Country Club Drive Outfall | City of Vero Beach | 20.1305 | 203.3407 | 2422.9249 | 1.8672
220000 | 850000 | 850000 | Central IRL | B | IR12-21 | 62-304.520 (8), F.A.C. | 0.56 | 0.48 | Natural Lands | 0.019046 | 3845.3545 | 8.5825 | 1.2423 | 0.16346 | 0.02366 | 73.2373 | 5300 | Reservoirs | 5300 | City of Vero Beach Indian River County | City of Vero Beach |  |  | Natural Lands | 0 | 1 | 0.16346 | 0.02366 | 73.2373 |  | -1 | -1 | -1 | -1 | 0 |  |  | Central IRL B | -1 |  |  | 836 | VB-18 | Country Club Drive Outfall | City of Vero Beach | 20.1305 | 46.6426 | 77.0751 | 0.059398
220000 | 850000 | 850000 | Central IRL | B | IR12-21 | 62-304.520 (8), F.A.C. | 0.56 | 0.48 | City of Vero Beach | 0.51209 | 3211.8241 | 5.6626 | 0.83146 | 2.8997 | 0.42578 | 1644.7321 | 1820 | Golf Course | 1820 | City of Vero Beach Indian River County | City of Vero Beach |  |  |  | 0 | 1 | 2.8997 | 0.42578 | 1644.7321 |  | -1 | -1 | -1 | -1 | 0 |  |  | Central IRL B | -1 |  |  | 836 | VB-18 | Country Club Drive Outfall | City of Vero Beach | 20.1305 | 185.224 | 2072.3409 | 1.3339
220000 | 850000 | 850000 | Central IRL | B | IR12-21 | 62-304.520 (8), F.A.C. | 0.56 | 0.48 | Natural Lands | 0.10568 | 3211.8241 | 5.6626 | 0.83146 | 0.5984 | 0.087866 | 339.4155 | 5300 | Reservoirs | 5300 | City of Vero Beach Indian River County | City of Vero Beach |  |  | Natural Lands | 0 | 1 | 0.5984 | 0.087866 | 339.4155 |  | -1 | -1 | -1 | -1 | 0 |  |  | Central IRL B | -1 |  |  | 836 | VB-18 | Country Club Drive Outfall | City of Vero Beach | 20.1305 | 115.5323 | 427.6591 | 0.27528
220000 | 860000 | 860000 | Central IRL | B | IR12-21 | 62-304.520 (8), F.A.C. | 0.56 | 0.48 | City of Vero Beach | 0.54171 | 3983.4423 | 9.2234 | 1.3325 | 4.9964 | 0.72184 | 2157.8892 | 1820 | Golf Course | 1820 | City of Vero Beach Indian River County | City of Vero Beach |  |  |  | 0 | 1 | 4.9964 | 0.72184 | 2460.8251 |  | -1 | -1 | -1 | -1 | 0 |  |  | Central IRL B | -1 |  |  | 836 | VB-18 | Country Club Drive Outfall | City of Vero Beach | 20.1305 | 186.5961 | 2192.2416 | 1.9958
220000 | 870000 | 870000 | Central IRL | B | IR12-21 | 62-304.520 (8), F.A.C. | 0.56 | 0.48 | City of Vero Beach | 0.13865 | 1183.1911 | 0 | 0 | 0 | 0 | 164.0537 | 1820 | Golf Course | 1820 | City of Vero Beach Indian River County | City of Vero Beach |  |  |  | 0 | 1 | 0 | 0 | 164.0537 |  | -1 | -1 | -1 | -1 | 0 |  |  | Central IRL B | -1 |  |  | 836 | VB-18 | Country Club Drive Outfall | City of Vero Beach | 20.1305 | 135.595 | 561.1112 | 0.13305
220000 | 870000 | 870000 | Central IRL | B | IR12-21 | 62-304.520 (8), F.A.C. | 0.56 | 0.48 | Natural Lands | 0.47911 | 1183.1911 | 0 | 0 | 0 | 0 | 566.8785 | 5300 | Reservoirs | 5300 | City of Vero Beach Indian River County | City of Vero Beach |  |  | Natural Lands | 0 | 1 | 0 | 0 | 566.8785 |  | -1 | -1 | -1 | -1 | 0 |  |  | Central IRL B | -1 |  |  | 836 | VB-18 | Country Club Drive Outfall | City of Vero Beach | 20.1305 | 172.3697 | 1938.8888 | 0.45976
130000 | 330000 | 330000 | Central IRL | B | IR12-21 | 62-304.520 (8), F.A.C. | 0.56 | 0.48 | City of Vero Beach | 0.013772 | 97.8286 | 0.26038 | 0.032522 | 0.003586 | 0.00044789 | 1.3473 | 1750 | Governmental | 1750 | City of Vero Beach Indian River County | City of Vero Beach |  |  |  | 0 | 1 | 0.003586 | 0.00044789 | 3.1738 |  | -1 | -1 | -1 | -1 | 0 |  |  | Central IRL B | -1 |  |  | 844 | VB-19 | Mockingbird Drive | City of Vero Beach | 68.5278 | 36.5067 | 55.7339 | 0.002574
140000 | 380000 | 380000 | Central IRL | B | IR12-21 | 62-304.520 (8), F.A.C. | 0.56 | 0.48 | City of Vero Beach | 0.23287 | 4063.2403 | 9.0657 | 1.2972 | 2.1111 | 0.30208 | 946.218 | 1200 | Residential, Medium Density-Two-five dwellingunits per acre | 1200 | City of Vero Beach Indian River County | City of Vero Beach |  |  |  | 0 | 1 | 2.1111 | 0.30208 | 946.218 |  | -1 | -1 | -1 | -1 | 0 |  |  | Central IRL B | -1 |  |  | 844 | VB-19 | Mockingbird Drive | City of Vero Beach | 68.5278 | 199.9801 | 942.4026 | 0.76741
140000 | 380000 | 380000 | Central IRL | B | IR12-21 | 62-304.520 (8), F.A.C. | 0.56 | 0.48 | City of Vero Beach | 0.11466 | 4063.2403 | 9.0657 | 1.2972 | 1.0395 | 0.14874 | 465.8904 | 1210 | Fixed Single Family Units | 1210 | City of Vero Beach Indian River County | City of Vero Beach |  |  |  | 0 | 1 | 1.0395 | 0.14874 | 465.8904 |  | -1 | -1 | -1 | -1 | 0 |  |  | Central IRL B | -1 |  |  | 844 | VB-19 | Mockingbird Drive | City of Vero Beach | 68.5278 | 97.142 | 464.0119 | 0.37785
140000 | 380000 | 380000 | Central IRL | B | IR12-21 | 62-304.520 (8), F.A.C. | 0.56 | 0.48 | City of Vero Beach | 0.27023 | 4063.2403 | 9.0657 | 1.2972 | 2.4498 | 0.35054 | 1098.013 | 1210 | Fixed Single Family Units | 1210 | City of Vero Beach Indian River County | City of Vero Beach |  |  |  | 0 | 1 | 2.4498 | 0.35054 | 1098.013 |  | -1 | -1 | -1 | -1 | 0 |  |  | Central IRL B | -1 |  |  | 844 | VB-19 | Mockingbird Drive | City of Vero Beach | 68.5278 | 132.7762 | 1093.5855 | 0.89052
140000 | 440000 | 440000 | Central IRL | B | IR12-21 | 62-304.520 (8), F.A.C. | 0.56 | 0.48 | City of Vero Beach | 0.24242 | 4063.3184 | 9.1105 | 1.3053 | 2.2086 | 0.31644 | 985.0389 | 1200 | Residential, Medium Density-Two-five dwellingunits per acre | 1200 | City of Vero Beach Indian River County | City of Vero Beach |  |  |  | 0 | 1 | 2.2086 | 0.31644 | 985.0389 |  | -1 | -1 | -1 | -1 | 0 |  |  | Central IRL B | -1 |  |  | 844 | VB-19 | Mockingbird Drive | City of Vero Beach | 68.5278 | 199.988 | 981.0481 | 0.7989
140000 | 440000 | 440000 | Central IRL | B | IR12-21 | 62-304.520 (8), F.A.C. | 0.56 | 0.48 | City of Vero Beach | 0.27079 | 4063.3184 | 9.1105 | 1.3053 | 2.467 | 0.35346 | 1100.2892 | 1210 | Fixed Single Family Units | 1210 | City of Vero Beach Indian River County | City of Vero Beach |  |  |  | 0 | 1 | 2.467 | 0.35346 | 1100.2892 |  | -1 | -1 | -1 | -1 | 0 |  |  | Central IRL B | -1 |  |  | 844 | VB-19 | Mockingbird Drive | City of Vero Beach | 68.5278 | 133.2863 | 1095.8315 | 0.89237
140000 | 440000 | 440000 | Central IRL | B | IR12-21 | 62-304.520 (8), F.A.C. | 0.56 | 0.48 | City of Vero Beach | 0.10456 | 4063.3184 | 9.1105 | 1.3053 | 0.95255 | 0.13648 | 424.8416 | 1210 | Fixed Single Family Units | 1210 | City of Vero Beach Indian River County | City of Vero Beach |  |  |  | 0 | 1 | 0.95255 | 0.13648 | 424.8416 |  | -1 | -1 | -1 | -1 | 0 |  |  | Central IRL B | -1 |  |  | 844 | VB-19 | Mockingbird Drive | City of Vero Beach | 68.5278 | 97.6771 | 423.1204 | 0.34456
150000 | 520000 | 520000 | Central IRL | B | IR12-21 | 62-304.520 (8), F.A.C. | 0.56 | 0.48 | City of Vero Beach | 0.073051 | 4036.8324 | 8.639 | 1.1534 | 0.63108 | 0.084254 | 294.8943 | 1750 | Governmental | 1750 | City of Vero Beach Indian River County | City of Vero Beach |  |  |  | 0 | 1 | 0.63108 | 0.084254 | 2493.8075 |  | -1 | -1 | -1 | -1 | 0 |  |  | Central IRL B | -1 |  |  | 844 | VB-19 | Mockingbird Drive | City of Vero Beach | 68.5278 | 112.1101 | 295.6266 | 2.0226
150000 | 540000 | 540000 | Central IRL | B | IR12-21 | 62-304.520 (8), F.A.C. | 0.56 | 0.48 | City of Vero Beach | 0.041164 | 4037.7759 | 8.7289 | 1.1745 | 0.35931 | 0.048346 | 166.2095 | 1200 | Residential, Medium Density-Two-five dwellingunits per acre | 1200 | City of Vero Beach Indian River County | City of Vero Beach |  |  |  | 0 | 1 | 0.35931 | 0.048346 | 166.2095 |  | -1 | -1 | -1 | -1 | 0 |  |  | Central IRL B | -1 |  |  | 844 | VB-19 | Mockingbird Drive | City of Vero Beach | 68.5278 | 106.6875 | 166.5833 | 0.1348
150000 | 540000 | 540000 | Central IRL | B | IR12-21 | 62-304.520 (8), F.A.C. | 0.56 | 0.48 | City of Vero Beach | 0.065597 | 4037.7759 | 8.7289 | 1.1745 | 0.57259 | 0.077042 | 264.8668 | 1860 | Community Recreational Facilities | 1860 | City of Vero Beach Indian River County | City of Vero Beach |  |  |  | 0 | 1 | 0.57259 | 0.077042 | 264.8668 |  | -1 | -1 | -1 | -1 | 0 |  |  | Central IRL B | -1 |  |  | 844 | VB-19 | Mockingbird Drive | City of Vero Beach | 68.5278 | 110.6578 | 265.4624 | 0.21481
150000 | 540000 | 540000 | Central IRL | B | IR12-21 | 62-304.520 (8), F.A.C. | 0.56 | 0.48 | City of Vero Beach | 0.511 | 4037.7759 | 8.7289 | 1.1745 | 4.4605 | 0.60016 | 2063.3141 | 1750 | Governmental | 1750 | City of Vero Beach Indian River County | City of Vero Beach |  |  |  | 0 | 1 | 4.4605 | 0.60016 | 2063.3141 |  | -1 | -1 | -1 | -1 | 0 |  |  | Central IRL B | -1 |  |  | 844 | VB-19 | Mockingbird Drive | City of Vero Beach | 68.5278 | 182.7333 | 2067.9543 | 1.6734
150000 | 560000 | 560000 | Central IRL | B | IR12-21 | 62-304.520 (8), F.A.C. | 0.56 | 0.48 | City of Vero Beach | 0.079553 | 4038.5913 | 8.8163 | 1.1945 | 0.70137 | 0.095024 | 321.2829 | 1200 | Residential, Medium Density-Two-five dwellingunits per acre | 1200 | City of Vero Beach Indian River County | City of Vero Beach |  |  |  | 0 | 1 | 0.70137 | 0.095024 | 321.2829 |  | -1 | -1 | -1 | -1 | 0 |  |  | Central IRL B | -1 |  |  | 844 | VB-19 | Mockingbird Drive | City of Vero Beach | 68.5278 | 112.9017 | 321.9404 | 0.26057
150000 | 560000 | 560000 | Central IRL | B | IR12-21 | 62-304.520 (8), F.A.C. | 0.56 | 0.48 | City of Vero Beach | 0.057628 | 4038.5913 | 8.8163 | 1.1945 | 0.50806 | 0.068835 | 232.7343 | 1860 | Community Recreational Facilities | 1860 | City of Vero Beach Indian River County | City of Vero Beach |  |  |  | 0 | 1 | 0.50806 | 0.068835 | 232.7343 |  | -1 | -1 | -1 | -1 | 0 |  |  | Central IRL B | -1 |  |  | 844 | VB-19 | Mockingbird Drive | City of Vero Beach | 68.5278 | 109.3677 | 233.2106 | 0.18875
150000 | 560000 | 560000 | Central IRL | B | IR12-21 | 62-304.520 (8), F.A.C. | 0.56 | 0.48 | City of Vero Beach | 0.48058 | 4038.5913 | 8.8163 | 1.1945 | 4.237 | 0.57404 | 1940.8769 | 1750 | Governmental | 1750 | City of Vero Beach Indian River County | City of Vero Beach |  |  |  | 0 | 1 | 4.237 | 0.57404 | 1940.8769 |  | -1 | -1 | -1 | -1 | 0 |  |  | Central IRL B | -1 |  |  | 844 | VB-19 | Mockingbird Drive | City of Vero Beach | 68.5278 | 177.8091 | 1944.849 | 1.5741
150000 | 560000 | 560000 | Central IRL | B | IR12-21 | 62-304.520 (8), F.A.C. | 0.56 | 0.48 | City of Vero Beach | 0.17976 | 4064.829 | 8.9422 | 1.2747 | 1.6074 | 0.22914 | 730.6825 | 1200 | Residential, Medium Density-Two-five dwellingunits per acre | 1200 | City of Vero Beach Indian River County | City of Vero Beach |  |  |  | 0 | 1 | 1.6074 | 0.22914 | 730.6825 |  | -1 | -1 | -1 | -1 | 0 |  |  | Central IRL B | -1 |  |  | 844 | VB-19 | Mockingbird Drive | City of Vero Beach | 68.5278 | 129.0852 | 727.4517 | 0.59261
150000 | 560000 | 560000 | Central IRL | B | IR12-21 | 62-304.520 (8), F.A.C. | 0.56 | 0.48 | City of Vero Beach | 0.00012114 | 4064.829 | 8.9422 | 1.2747 | 0.0010833 | 0.00015442 | 0.49241 | 1210 | Fixed Single Family Units | 1210 | City of Vero Beach Indian River County | City of Vero Beach |  |  |  | 0 | 1 | 0.0010833 | 0.00015442 | 0.49241 |  | -1 | -1 | -1 | -1 | 0 |  |  | Central IRL B | -1 |  |  | 844 | VB-19 | Mockingbird Drive | City of Vero Beach | 68.5278 | 12.7773 | 0.49023 | 0.00039936
150000 | 560000 | 560000 | Central IRL | B | IR12-21 | 62-304.520 (8), F.A.C. | 0.56 | 0.48 | City of Vero Beach | 0.17799 | 4064.829 | 8.9422 | 1.2747 | 1.5917 | 0.22689 | 723.5093 | 1210 | Fixed Single Family Units | 1210 | City of Vero Beach Indian River County | City of Vero Beach |  |  |  | 0 | 1 | 1.5917 | 0.22689 | 723.5093 |  | -1 | -1 | -1 | -1 | 0 |  |  | Central IRL B | -1 |  |  | 844 | VB-19 | Mockingbird Drive | City of Vero Beach | 68.5278 | 111.8373 | 720.3104 | 0.58679
150000 | 560000 | 560000 | Central IRL | B | IR12-21 | 62-304.520 (8), F.A.C. | 0.56 | 0.48 | City of Vero Beach | 0.25989 | 4064.829 | 8.9422 | 1.2747 | 2.324 | 0.33129 | 1056.4186 | 1210 | Fixed Single Family Units | 1210 | City of Vero Beach Indian River County | City of Vero Beach |  |  |  | 0 | 1 | 2.324 | 0.33129 | 1056.4186 |  | -1 | -1 | -1 | -1 | 0 |  |  | Central IRL B | -1 |  |  | 844 | VB-19 | Mockingbird Drive | City of Vero Beach | 68.5278 | 130.0676 | 1051.7477 | 0.85679
150000 | 570000 | 570000 | Central IRL | B | IR12-21 | 62-304.520 (8), F.A.C. | 0.56 | 0.48 | City of Vero Beach | 0.057419 | 4042.2518 | 9.0137 | 1.2389 | 0.51756 | 0.071139 | 232.1025 | 1200 | Residential, Medium Density-Two-five dwellingunits per acre | 1200 | City of Vero Beach Indian River County | City of Vero Beach |  |  |  | 0 | 1 | 0.51756 | 0.071139 | 232.1025 |  | -1 | -1 | -1 | -1 | 0 |  |  | Central IRL B | -1 |  |  | 844 | VB-19 | Mockingbird Drive | City of Vero Beach | 68.5278 | 109.3361 | 232.3669 | 0.18824
150000 | 570000 | 570000 | Central IRL | B | IR12-21 | 62-304.520 (8), F.A.C. | 0.56 | 0.48 | City of Vero Beach | 0.049738 | 4042.2518 | 9.0137 | 1.2389 | 0.44832 | 0.061622 | 201.0542 | 1700 | Institutional (Educational,religious,health and military facilities) | 1700 | City of Vero Beach Indian River County | City of Vero Beach |  |  |  | 0 | 1 | 0.44832 | 0.061622 | 691.9929 |  | -1 | -1 | -1 | -1 | 0 |  |  | Central IRL B | -1 |  |  | 844 | VB-19 | Mockingbird Drive | City of Vero Beach | 68.5278 | 108.0938 | 201.2832 | 0.56123
150000 | 570000 | 570000 | Central IRL | B | IR12-21 | 62-304.520 (8), F.A.C. | 0.56 | 0.48 | City of Vero Beach | 0.035869 | 4042.2518 | 9.0137 | 1.2389 | 0.32331 | 0.04444 | 144.9927 | 1210 | Fixed Single Family Units | 1210 | City of Vero Beach Indian River County | City of Vero Beach |  |  |  | 0 | 1 | 0.32331 | 0.04444 | 144.9927 |  | -1 | -1 | -1 | -1 | 0 |  |  | Central IRL B | -1 |  |  | 844 | VB-19 | Mockingbird Drive | City of Vero Beach | 68.5278 | 51.8435 | 145.1579 | 0.11759
150000 | 570000 | 570000 | Central IRL | B | IR12-21 | 62-304.520 (8), F.A.C. | 0.56 | 0.48 | City of Vero Beach | 0.0047058 | 4042.2518 | 9.0137 | 1.2389 | 0.042417 | 0.0058302 | 19.0222 | 1210 | Fixed Single Family Units | 1210 | City of Vero Beach Indian River County | City of Vero Beach |  |  |  | 0 | 1 | 0.042417 | 0.0058302 | 19.0222 |  | -1 | -1 | -1 | -1 | 0 |  |  | Central IRL B | -1 |  |  | 844 | VB-19 | Mockingbird Drive | City of Vero Beach | 68.5278 | 22.4868 | 19.0439 | 0.015428
150000 | 570000 | 570000 | Central IRL | B | IR12-21 | 62-304.520 (8), F.A.C. | 0.56 | 0.48 | City of Vero Beach | 0.065431 | 4042.2518 | 9.0137 | 1.2389 | 0.58977 | 0.081065 | 264.4886 | 1210 | Fixed Single Family Units | 1210 | City of Vero Beach Indian River County | City of Vero Beach |  |  |  | 0 | 1 | 0.58977 | 0.081065 | 264.4886 |  | -1 | -1 | -1 | -1 | 0 |  |  | Central IRL B | -1 |  |  | 844 | VB-19 | Mockingbird Drive | City of Vero Beach | 68.5278 | 77.9297 | 264.7899 | 0.21451
160000 | 580000 | 580000 | Central IRL | B | IR12-21 | 62-304.520 (8), F.A.C. | 0.56 | 0.48 | City of Vero Beach | 0.61776 | 4036.8324 | 8.639 | 1.1534 | 5.3368 | 0.7125 | 2493.8075 | 1750 | Governmental | 1750 | City of Vero Beach Indian River County | City of Vero Beach |  |  |  | 0 | 1 | 5.3368 | 0.7125 | 2493.8075 |  | -1 | -1 | -1 | -1 | 0 |  |  | Central IRL B | -1 |  |  | 844 | VB-19 | Mockingbird Drive | City of Vero Beach | 68.5278 | 200 | 2500 | 2.0226
160000 | 590000 | 590000 | Central IRL | B | IR12-21 | 62-304.520 (8), F.A.C. | 0.56 | 0.48 | City of Vero Beach | 0.22347 | 4048.7065 | 10.0371 | 1.4743 | 2.243 | 0.32947 | 904.7612 | 1200 | Residential, Medium Density-Two-five dwellingunits per acre | 1200 | City of Vero Beach Indian River County | City of Vero Beach |  |  |  | 0 | 1 | 2.243 | 0.32947 | 904.7612 |  | -1 | -1 | -1 | -1 | 0 |  |  | Central IRL B | -1 |  |  | 844 | VB-19 | Mockingbird Drive | City of Vero Beach | 68.5278 | 135.8895 | 904.3478 | 0.73379
160000 | 590000 | 590000 | Central IRL | B | IR12-21 | 62-304.520 (8), F.A.C. | 0.56 | 0.48 | City of Vero Beach | 0.00019589 | 4048.7065 | 10.0371 | 1.4743 | 0.0019662 | 0.0002888 | 0.7931 | 1210 | Fixed Single Family Units | 1210 | City of Vero Beach Indian River County | City of Vero Beach |  |  |  | 0 | 1 | 0.0019662 | 0.0002888 | 0.7931 |  | -1 | -1 | -1 | -1 | 0 |  |  | Central IRL B | -1 |  |  | 844 | VB-19 | Mockingbird Drive | City of Vero Beach | 68.5278 | 4.2024 | 0.79274 | 0.00064323
160000 | 590000 | 590000 | Central IRL | B | IR12-21 | 62-304.520 (8), F.A.C. | 0.56 | 0.48 | City of Vero Beach | 0.018999 | 4048.7065 | 10.0371 | 1.4743 | 0.1907 | 0.028011 | 76.9233 | 1210 | Fixed Single Family Units | 1210 | City of Vero Beach Indian River County | City of Vero Beach |  |  |  | 0 | 1 | 0.1907 | 0.028011 | 76.9233 |  | -1 | -1 | -1 | -1 | 0 |  |  | Central IRL B | -1 |  |  | 844 | VB-19 | Mockingbird Drive | City of Vero Beach | 68.5278 | 67.4114 | 76.8882 | 0.062387
160000 | 590000 | 590000 | Central IRL | B | IR12-21 | 62-304.520 (8), F.A.C. | 0.56 | 0.48 | City of Vero Beach | 0.1426 | 4048.7065 | 10.0371 | 1.4743 | 1.4313 | 0.21023 | 577.3317 | 1210 | Fixed Single Family Units | 1210 | City of Vero Beach Indian River County | City of Vero Beach |  |  |  | 0 | 1 | 1.4313 | 0.21023 | 577.3317 |  | -1 | -1 | -1 | -1 | 0 |  |  | Central IRL B | -1 |  |  | 844 | VB-19 | Mockingbird Drive | City of Vero Beach | 68.5278 | 100.243 | 577.0679 | 0.46823
160000 | 590000 | 590000 | Central IRL | B | IR12-21 | 62-304.520 (8), F.A.C. | 0.56 | 0.48 | City of Vero Beach | 0.0010855 | 4048.7065 | 10.0371 | 1.4743 | 0.010895 | 0.0016003 | 4.3947 | 1210 | Fixed Single Family Units | 1210 | City of Vero Beach Indian River County | City of Vero Beach |  |  |  | 0 | 1 | 0.010895 | 0.0016003 | 4.3947 |  | -1 | -1 | -1 | -1 | 0 |  |  | Central IRL B | -1 |  |  | 844 | VB-19 | Mockingbird Drive | City of Vero Beach | 68.5278 | 37.6572 | 4.3927 | 0.0035643
160000 | 590000 | 590000 | Central IRL | B | IR12-21 | 62-304.520 (8), F.A.C. | 0.56 | 0.48 | City of Vero Beach | 0.23142 | 4048.7065 | 10.0371 | 1.4743 | 2.3228 | 0.34118 | 936.9388 | 1210 | Fixed Single Family Units | 1210 | City of Vero Beach Indian River County | City of Vero Beach |  |  |  | 0 | 1 | 2.3228 | 0.34118 | 936.9388 |  | -1 | -1 | -1 | -1 | 0 |  |  | Central IRL B | -1 |  |  | 844 | VB-19 | Mockingbird Drive | City of Vero Beach | 68.5278 | 122.4904 | 936.5106 | 0.75989
160000 | 600000 | 600000 | Central IRL | B | IR12-21 | 62-304.520 (8), F.A.C. | 0.56 | 0.48 | City of Vero Beach | 0.037857 | 4038.0209 | 8.6394 | 1.1535 | 0.32706 | 0.043668 | 152.8657 | 1860 | Community Recreational Facilities | 1860 | City of Vero Beach Indian River County | City of Vero Beach |  |  |  | 0 | 1 | 0.32706 | 0.043668 | 152.8657 |  | -1 | -1 | -1 | -1 | 0 |  |  | Central IRL B | -1 |  |  | 844 | VB-19 | Mockingbird Drive | City of Vero Beach | 68.5278 | 69.3266 | 153.2002 | 0.12398
160000 | 600000 | 600000 | Central IRL | B | IR12-21 | 62-304.520 (8), F.A.C. | 0.56 | 0.48 | City of Vero Beach | 0.57991 | 4038.0209 | 8.6394 | 1.1535 | 5.01 | 0.66893 | 2341.6757 | 1750 | Governmental | 1750 | City of Vero Beach Indian River County | City of Vero Beach |  |  |  | 0 | 1 | 5.01 | 0.66893 | 2341.6757 |  | -1 | -1 | -1 | -1 | 0 |  |  | Central IRL B | -1 |  |  | 844 | VB-19 | Mockingbird Drive | City of Vero Beach | 68.5278 | 199.4322 | 2346.7995 | 1.8992
160000 | 610000 | 610000 | Central IRL | B | IR12-21 | 62-304.520 (8), F.A.C. | 0.56 | 0.48 | City of Vero Beach | 0.1837 | 4053.3942 | 9.7556 | 1.423 | 1.7921 | 0.26139 | 744.595 | 1200 | Residential, Medium Density-Two-five dwellingunits per acre | 1200 | City of Vero Beach Indian River County | City of Vero Beach |  |  |  | 0 | 1 | 1.7921 | 0.26139 | 744.595 |  | -1 | -1 | -1 | -1 | 0 |  |  | Central IRL B | -1 |  |  | 844 | VB-19 | Mockingbird Drive | City of Vero Beach | 68.5278 | 199.6328 | 743.3941 | 0.60389
160000 | 610000 | 610000 | Central IRL | B | IR12-21 | 62-304.520 (8), F.A.C. | 0.56 | 0.48 | City of Vero Beach | 0.26312 | 4053.3942 | 9.7556 | 1.423 | 2.5669 | 0.37441 | 1066.5184 | 1210 | Fixed Single Family Units | 1210 | City of Vero Beach Indian River County | City of Vero Beach |  |  |  | 0 | 1 | 2.5669 | 0.37441 | 1066.5184 |  | -1 | -1 | -1 | -1 | 0 |  |  | Central IRL B | -1 |  |  | 844 | VB-19 | Mockingbird Drive | City of Vero Beach | 68.5278 | 130.8247 | 1064.7982 | 0.86498
160000 | 610000 | 610000 | Central IRL | B | IR12-21 | 62-304.520 (8), F.A.C. | 0.56 | 0.48 | City of Vero Beach | 0.071541 | 4053.3942 | 9.7556 | 1.423 | 0.69793 | 0.1018 | 289.9843 | 1210 | Fixed Single Family Units | 1210 | City of Vero Beach Indian River County | City of Vero Beach |  |  |  | 0 | 1 | 0.69793 | 0.1018 | 289.9843 |  | -1 | -1 | -1 | -1 | 0 |  |  | Central IRL B | -1 |  |  | 844 | VB-19 | Mockingbird Drive | City of Vero Beach | 68.5278 | 71.8995 | 289.5166 | 0.23519
160000 | 610000 | 610000 | Central IRL | B | IR12-21 | 62-304.520 (8), F.A.C. | 0.56 | 0.48 | City of Vero Beach | 0.040886 | 4053.3942 | 9.7556 | 1.423 | 0.39887 | 0.05818 | 165.729 | 1210 | Fixed Single Family Units | 1210 | City of Vero Beach Indian River County | City of Vero Beach |  |  |  | 0 | 1 | 0.39887 | 0.05818 | 165.729 |  | -1 | -1 | -1 | -1 | 0 |  |  | Central IRL B | -1 |  |  | 844 | VB-19 | Mockingbird Drive | City of Vero Beach | 68.5278 | 51.6774 | 165.4617 | 0.13441
160000 | 610000 | 610000 | Central IRL | B | IR12-21 | 62-304.520 (8), F.A.C. | 0.56 | 0.48 | City of Vero Beach | 0.058522 | 4053.3942 | 9.7556 | 1.423 | 0.57092 | 0.083274 | 237.212 | 1210 | Fixed Single Family Units | 1210 | City of Vero Beach Indian River County | City of Vero Beach |  |  |  | 0 | 1 | 0.57092 | 0.083274 | 237.212 |  | -1 | -1 | -1 | -1 | 0 |  |  | Central IRL B | -1 |  |  | 844 | VB-19 | Mockingbird Drive | City of Vero Beach | 68.5278 | 83.42 | 236.8294 | 0.19239
160000 | 610000 | 610000 | Central IRL | B | IR12-21 | 62-304.520 (8), F.A.C. | 0.56 | 0.48 | City of Vero Beach | 0.61776 | 4037.469 | 8.6403 | 1.1535 | 5.3377 | 0.71262 | 2494.2008 | 1750 | Governmental | 1750 | City of Vero Beach Indian River County | City of Vero Beach |  |  |  | 0 | 1 | 5.3377 | 0.71262 | 2494.2008 |  | -1 | -1 | -1 | -1 | 0 |  |  | Central IRL B | -1 |  |  | 844 | VB-19 | Mockingbird Drive | City of Vero Beach | 68.5278 | 200 | 2500 | 2.0229
160000 | 610000 | 610000 | Central IRL | B | IR12-21 | 62-304.520 (8), F.A.C. | 0.56 | 0.48 | City of Vero Beach | 0.22528 | 4049.2695 | 10.0385 | 1.4745 | 2.2614 | 0.33217 | 912.2036 | 1200 | Residential, Medium Density-Two-five dwellingunits per acre | 1200 | City of Vero Beach Indian River County | City of Vero Beach |  |  |  | 0 | 1 | 2.2614 | 0.33217 | 912.2036 |  | -1 | -1 | -1 | -1 | 0 |  |  | Central IRL B | -1 |  |  | 844 | VB-19 | Mockingbird Drive | City of Vero Beach | 68.5278 | 136.4971 | 911.6599 | 0.73982
160000 | 610000 | 610000 | Central IRL | B | IR12-21 | 62-304.520 (8), F.A.C. | 0.56 | 0.48 | City of Vero Beach | 0.006181 | 4049.2695 | 10.0385 | 1.4745 | 0.062047 | 0.0091139 | 25.0284 | 1210 | Fixed Single Family Units | 1210 | City of Vero Beach Indian River County | City of Vero Beach |  |  |  | 0 | 1 | 0.062047 | 0.0091139 | 25.0284 |  | -1 | -1 | -1 | -1 | 0 |  |  | Central IRL B | -1 |  |  | 844 | VB-19 | Mockingbird Drive | City of Vero Beach | 68.5278 | 58.8657 | 25.0135 | 0.020299
160000 | 610000 | 610000 | Central IRL | B | IR12-21 | 62-304.520 (8), F.A.C. | 0.56 | 0.48 | City of Vero Beach | 0.21189 | 4049.2695 | 10.0385 | 1.4745 | 2.1271 | 0.31244 | 858.0166 | 1210 | Fixed Single Family Units | 1210 | City of Vero Beach Indian River County | City of Vero Beach |  |  |  | 0 | 1 | 2.1271 | 0.31244 | 858.0166 |  | -1 | -1 | -1 | -1 | 0 |  |  | Central IRL B | -1 |  |  | 844 | VB-19 | Mockingbird Drive | City of Vero Beach | 68.5278 | 117.3076 | 857.5053 | 0.69588
160000 | 610000 | 610000 | Central IRL | B | IR12-21 | 62-304.520 (8), F.A.C. | 0.56 | 0.48 | City of Vero Beach | 0.16639 | 4049.2695 | 10.0385 | 1.4745 | 1.6703 | 0.24534 | 673.7487 | 1210 | Fixed Single Family Units | 1210 | City of Vero Beach Indian River County | City of Vero Beach |  |  |  | 0 | 1 | 1.6703 | 0.24534 | 673.7487 |  | -1 | -1 | -1 | -1 | 0 |  |  | Central IRL B | -1 |  |  | 844 | VB-19 | Mockingbird Drive | City of Vero Beach | 68.5278 | 105.0449 | 673.3472 | 0.54643
160000 | 610000 | 610000 | Central IRL | B | IR12-21 | 62-304.520 (8), F.A.C. | 0.56 | 0.48 | City of Vero Beach | 0.0080245 | 4049.2695 | 10.0385 | 1.4745 | 0.080554 | 0.011832 | 32.4935 | 1210 | Fixed Single Family Units | 1210 | City of Vero Beach Indian River County | City of Vero Beach |  |  |  | 0 | 1 | 0.080554 | 0.011832 | 32.4935 |  | -1 | -1 | -1 | -1 | 0 |  |  | Central IRL B | -1 |  |  | 844 | VB-19 | Mockingbird Drive | City of Vero Beach | 68.5278 | 45.931 | 32.4741 | 0.026353
160000 | 620000 | 620000 | Central IRL | B | IR12-21 | 62-304.520 (8), F.A.C. | 0.56 | 0.48 | City of Vero Beach | 0.61776 | 4036.8324 | 8.639 | 1.1534 | 5.3368 | 0.7125 | 2493.8075 | 1750 | Governmental | 1750 | City of Vero Beach Indian River County | City of Vero Beach |  |  |  | 0 | 1 | 5.3368 | 0.7125 | 2493.8075 |  | -1 | -1 | -1 | -1 | 0 |  |  | Central IRL B | -1 |  |  | 844 | VB-19 | Mockingbird Drive | City of Vero Beach | 68.5278 | 200 | 2500 | 2.0226
160000 | 630000 | 630000 | Central IRL | B | IR12-21 | 62-304.520 (8), F.A.C. | 0.56 | 0.48 | City of Vero Beach | 0.61776 | 4036.8324 | 8.639 | 1.1534 | 5.3368 | 0.7125 | 2493.8075 | 1750 | Governmental | 1750 | City of Vero Beach Indian River County | City of Vero Beach |  |  |  | 0 | 1 | 5.3368 | 0.7125 | 2493.8075 |  | -1 | -1 | -1 | -1 | 0 |  |  | Central IRL B | -1 |  |  | 844 | VB-19 | Mockingbird Drive | City of Vero Beach | 68.5278 | 200 | 2500 | 2.0226
160000 | 630000 | 630000 | Central IRL | B | IR12-21 | 62-304.520 (8), F.A.C. | 0.56 | 0.48 | City of Vero Beach | 0.23041 | 4050.3486 | 10.041 | 1.4749 | 2.3136 | 0.33983 | 933.2559 | 1200 | Residential, Medium Density-Two-five dwellingunits per acre | 1200 | City of Vero Beach Indian River County | City of Vero Beach |  |  |  | 0 | 1 | 2.3136 | 0.33983 | 933.2559 |  | -1 | -1 | -1 | -1 | 0 |  |  | Central IRL B | -1 |  |  | 844 | VB-19 | Mockingbird Drive | City of Vero Beach | 68.5278 | 137.3131 | 932.4513 | 0.7569
160000 | 630000 | 630000 | Central IRL | B | IR12-21 | 62-304.520 (8), F.A.C. | 0.56 | 0.48 | City of Vero Beach | 0.00016002 | 4050.3486 | 10.041 | 1.4749 | 0.0016068 | 0.00023602 | 0.64815 | 1210 | Fixed Single Family Units | 1210 | City of Vero Beach Indian River County | City of Vero Beach |  |  |  | 0 | 1 | 0.0016068 | 0.00023602 | 0.64815 |  | -1 | -1 | -1 | -1 | 0 |  |  | Central IRL B | -1 |  |  | 844 | VB-19 | Mockingbird Drive | City of Vero Beach | 68.5278 | 14.2878 | 0.64759 | 0.00052567
160000 | 630000 | 630000 | Central IRL | B | IR12-21 | 62-304.520 (8), F.A.C. | 0.56 | 0.48 | City of Vero Beach | 0.13015 | 4050.3486 | 10.041 | 1.4749 | 1.3069 | 0.19196 | 527.1633 | 1210 | Fixed Single Family Units | 1210 | City of Vero Beach Indian River County | City of Vero Beach |  |  |  | 0 | 1 | 1.3069 | 0.19196 | 527.1633 |  | -1 | -1 | -1 | -1 | 0 |  |  | Central IRL B | -1 |  |  | 844 | VB-19 | Mockingbird Drive | City of Vero Beach | 68.5278 | 95.1158 | 526.7088 | 0.42755
160000 | 630000 | 630000 | Central IRL | B | IR12-21 | 62-304.520 (8), F.A.C. | 0.56 | 0.48 | City of Vero Beach | 0.082719 | 4050.3486 | 10.041 | 1.4749 | 0.83059 | 0.122 | 335.0423 | 1210 | Fixed Single Family Units | 1210 | City of Vero Beach Indian River County | City of Vero Beach |  |  |  | 0 | 1 | 0.83059 | 0.122 | 335.0423 |  | -1 | -1 | -1 | -1 | 0 |  |  | Central IRL B | -1 |  |  | 844 | VB-19 | Mockingbird Drive | City of Vero Beach | 68.5278 | 73.4313 | 334.7534 | 0.27173
160000 | 630000 | 630000 | Central IRL | B | IR12-21 | 62-304.520 (8), F.A.C. | 0.56 | 0.48 | City of Vero Beach | 0.067499 | 4050.3486 | 10.041 | 1.4749 | 0.67776 | 0.099554 | 273.3964 | 1210 | Fixed Single Family Units | 1210 | City of Vero Beach Indian River County | City of Vero Beach |  |  |  | 0 | 1 | 0.67776 | 0.099554 | 273.3964 |  | -1 | -1 | -1 | -1 | 0 |  |  | Central IRL B | -1 |  |  | 844 | VB-19 | Mockingbird Drive | City of Vero Beach | 68.5278 | 66.6748 | 273.1607 | 0.22173
160000 | 630000 | 630000 | Central IRL | B | IR12-21 | 62-304.520 (8), F.A.C. | 0.56 | 0.48 | City of Vero Beach | 0.0034711 | 4050.3486 | 10.041 | 1.4749 | 0.034853 | 0.0051194 | 14.0591 | 1210 | Fixed Single Family Units | 1210 | City of Vero Beach Indian River County | City of Vero Beach |  |  |  | 0 | 1 | 0.034853 | 0.0051194 | 14.0591 |  | -1 | -1 | -1 | -1 | 0 |  |  | Central IRL B | -1 |  |  | 844 | VB-19 | Mockingbird Drive | City of Vero Beach | 68.5278 | 29.0329 | 14.0469 | 0.011402
160000 | 630000 | 630000 | Central IRL | B | IR12-21 | 62-304.520 (8), F.A.C. | 0.56 | 0.48 | City of Vero Beach | 0.10335 | 4050.3486 | 10.041 | 1.4749 | 1.0377 | 0.15243 | 418.5922 | 1210 | Fixed Single Family Units | 1210 | City of Vero Beach Indian River County | City of Vero Beach |  |  |  | 0 | 1 | 1.0377 | 0.15243 | 418.5922 |  | -1 | -1 | -1 | -1 | 0 |  |  | Central IRL B | -1 |  |  | 844 | VB-19 | Mockingbird Drive | City of Vero Beach | 68.5278 | 88.0399 | 418.2313 | 0.33949
160000 | 630000 | 630000 | Central IRL | B | IR12-21 | 62-304.520 (8), F.A.C. | 0.56 | 0.48 | City of Vero Beach | 0.0033826 | 4044.3845 | 8.0746 | 1.1035 | 0.027313 | 0.0037328 | 13.6807 | 1750 | Governmental | 1750 | City of Vero Beach Indian River County | City of Vero Beach |  |  |  | 0 | 1 | 0.027313 | 0.0037328 | 2498.4729 |  | -1 | -1 | -1 | -1 | 0 |  |  | Central IRL B | -1 |  |  | 844 | VB-19 | Mockingbird Drive | City of Vero Beach | 68.5278 | 19.7753 | 13.689 | 2.0263
160000 | 640000 | 640000 | Central IRL | B | IR12-21 | 62-304.520 (8), F.A.C. | 0.56 | 0.48 | City of Vero Beach | 0.049192 | 4052.7985 | 9.8819 | 1.4459 | 0.48611 | 0.071125 | 199.3652 | 1200 | Residential, Medium Density-Two-five dwellingunits per acre | 1200 | City of Vero Beach Indian River County | City of Vero Beach |  |  |  | 0 | 1 | 0.48611 | 0.071125 | 512.2984 |  | -1 | -1 | -1 | -1 | 0 |  |  | Central IRL B | -1 |  |  | 844 | VB-19 | Mockingbird Drive | City of Vero Beach | 68.5278 | 60.1089 | 199.0729 | 0.41549
160000 | 640000 | 640000 | Central IRL | B | IR12-21 | 62-304.520 (8), F.A.C. | 0.56 | 0.48 | City of Vero Beach | 0.11243 | 4052.7985 | 9.8819 | 1.4459 | 1.111 | 0.16255 | 455.6417 | 1210 | Fixed Single Family Units | 1210 | City of Vero Beach Indian River County | City of Vero Beach |  |  |  | 0 | 1 | 1.111 | 0.16255 | 954.0139 |  | -1 | -1 | -1 | -1 | 0 |  |  | Central IRL B | -1 |  |  | 844 | VB-19 | Mockingbird Drive | City of Vero Beach | 68.5278 | 95.7712 | 454.9736 | 0.77373
160000 | 640000 | 640000 | Central IRL | B | IR12-21 | 62-304.520 (8), F.A.C. | 0.56 | 0.48 | City of Vero Beach | 0.020374 | 4052.7985 | 9.8819 | 1.4459 | 0.20134 | 0.029458 | 82.5726 | 1210 | Fixed Single Family Units | 1210 | City of Vero Beach Indian River County | City of Vero Beach |  |  |  | 0 | 1 | 0.20134 | 0.029458 | 82.5726 |  | -1 | -1 | -1 | -1 | 0 |  |  | Central IRL B | -1 |  |  | 844 | VB-19 | Mockingbird Drive | City of Vero Beach | 68.5278 | 41.6375 | 82.4515 | 0.066969
160000 | 640000 | 640000 | Central IRL | B | IR12-21 | 62-304.520 (8), F.A.C. | 0.56 | 0.48 | City of Vero Beach | 0.0026446 | 4052.7985 | 9.8819 | 1.4459 | 0.026133 | 0.0038237 | 10.7179 | 1210 | Fixed Single Family Units | 1210 | City of Vero Beach Indian River County | City of Vero Beach |  |  |  | 0 | 1 | 0.026133 | 0.0038237 | 75.2864 |  | -1 | -1 | -1 | -1 | 0 |  |  | Central IRL B | -1 |  |  | 844 | VB-19 | Mockingbird Drive | City of Vero Beach | 68.5278 | 14.4461 | 10.7022 | 0.06106
160000 | 640000 | 640000 | Central IRL | B | IR12-21 | 62-304.520 (8), F.A.C. | 0.56 | 0.48 | City of Vero Beach | 0.056545 | 4052.7985 | 9.8819 | 1.4459 | 0.55877 | 0.081756 | 229.1638 | 1210 | Fixed Single Family Units | 1210 | City of Vero Beach Indian River County | City of Vero Beach |  |  |  | 0 | 1 | 0.55877 | 0.081756 | 229.1638 |  | -1 | -1 | -1 | -1 | 0 |  |  | Central IRL B | -1 |  |  | 844 | VB-19 | Mockingbird Drive | City of Vero Beach | 68.5278 | 82.8202 | 228.8278 | 0.18586
160000 | 640000 | 640000 | Central IRL | B | IR12-21 | 62-304.520 (8), F.A.C. | 0.56 | 0.48 | City of Vero Beach | 0.0021643 | 4052.7985 | 9.8819 | 1.4459 | 0.021387 | 0.0031293 | 8.7715 | 1210 | Fixed Single Family Units | 1210 | City of Vero Beach Indian River County | City of Vero Beach |  |  |  | 0 | 1 | 0.021387 | 0.0031293 | 8.7715 |  | -1 | -1 | -1 | -1 | 0 |  |  | Central IRL B | -1 |  |  | 844 | VB-19 | Mockingbird Drive | City of Vero Beach | 68.5278 | 14.2417 | 8.7586 | 0.007114
160000 | 640000 | 640000 | Central IRL | B | IR12-21 | 62-304.520 (8), F.A.C. | 0.56 | 0.48 | City of Vero Beach | 0.37428 | 4049.8389 | 10.0398 | 1.4747 | 3.7577 | 0.55195 | 1515.7662 | 1200 | Residential, Medium Density-Two-five dwellingunits per acre | 1200 | City of Vero Beach Indian River County | City of Vero Beach |  |  |  | 0 | 1 | 3.7577 | 0.55195 | 1515.7662 |  | -1 | -1 | -1 | -1 | 0 |  |  | Central IRL B | -1 |  |  | 844 | VB-19 | Mockingbird Drive | City of Vero Beach | 68.5278 | 199.6352 | 1514.65 | 1.2293
160000 | 640000 | 640000 | Central IRL | B | IR12-21 | 62-304.520 (8), F.A.C. | 0.56 | 0.48 | City of Vero Beach | 0.16825 | 4049.8389 | 10.0398 | 1.4747 | 1.6892 | 0.24812 | 681.3962 | 1210 | Fixed Single Family Units | 1210 | City of Vero Beach Indian River County | City of Vero Beach |  |  |  | 0 | 1 | 1.6892 | 0.24812 | 681.3962 |  | -1 | -1 | -1 | -1 | 0 |  |  | Central IRL B | -1 |  |  | 844 | VB-19 | Mockingbird Drive | City of Vero Beach | 68.5278 | 105.9458 | 680.8944 | 0.55263
160000 | 640000 | 640000 | Central IRL | B | IR12-21 | 62-304.520 (8), F.A.C. | 0.56 | 0.48 | City of Vero Beach | 0.0046339 | 4049.8389 | 10.0398 | 1.4747 | 0.046523 | 0.0068336 | 18.7665 | 1210 | Fixed Single Family Units | 1210 | City of Vero Beach Indian River County | City of Vero Beach |  |  |  | 0 | 1 | 0.046523 | 0.0068336 | 18.7665 |  | -1 | -1 | -1 | -1 | 0 |  |  | Central IRL B | -1 |  |  | 844 | VB-19 | Mockingbird Drive | City of Vero Beach | 68.5278 | 44.8685 | 18.7526 | 0.01522
160000 | 640000 | 640000 | Central IRL | B | IR12-21 | 62-304.520 (8), F.A.C. | 0.56 | 0.48 | City of Vero Beach | 0.070599 | 4049.8389 | 10.0398 | 1.4747 | 0.7088 | 0.10411 | 285.9136 | 1210 | Fixed Single Family Units | 1210 | City of Vero Beach Indian River County | City of Vero Beach |  |  |  | 0 | 1 | 0.7088 | 0.10411 | 285.9136 |  | -1 | -1 | -1 | -1 | 0 |  |  | Central IRL B | -1 |  |  | 844 | VB-19 | Mockingbird Drive | City of Vero Beach | 68.5278 | 80.3746 | 285.703 | 0.23188
160000 | 650000 | 650000 | Central IRL | B | IR12-21 | 62-304.520 (8), F.A.C. | 0.56 | 0.48 | City of Vero Beach | 0.062864 | 4066.5301 | 8.8595 | 1.2596 | 0.55694 | 0.079183 | 255.6371 | 1200 | Residential, Medium Density-Two-five dwellingunits per acre | 1200 | City of Vero Beach Indian River County | City of Vero Beach |  |  |  | 0 | 1 | 0.55694 | 0.079183 | 255.6371 |  | -1 | -1 | -1 | -1 | 0 |  |  | Central IRL B | -1 |  |  | 844 | VB-19 | Mockingbird Drive | City of Vero Beach | 68.5278 | 215.0486 | 254.4004 | 0.20733
160000 | 650000 | 650000 | Central IRL | B | IR12-21 | 62-304.520 (8), F.A.C. | 0.56 | 0.48 | City of Vero Beach | 0.18747 | 4066.5301 | 8.8595 | 1.2596 | 1.6609 | 0.23613 | 762.3385 | 1210 | Fixed Single Family Units | 1210 | City of Vero Beach Indian River County | City of Vero Beach |  |  |  | 0 | 1 | 1.6609 | 0.23613 | 762.3385 |  | -1 | -1 | -1 | -1 | 0 |  |  | Central IRL B | -1 |  |  | 844 | VB-19 | Mockingbird Drive | City of Vero Beach | 68.5278 | 121.7437 | 758.6503 | 0.61828
160000 | 650000 | 650000 | Central IRL | B | IR12-21 | 62-304.520 (8), F.A.C. | 0.56 | 0.48 | City of Vero Beach | 0.036065 | 4066.5301 | 8.8595 | 1.2596 | 0.31952 | 0.045428 | 146.6598 | 1210 | Fixed Single Family Units | 1210 | City of Vero Beach Indian River County | City of Vero Beach |  |  |  | 0 | 1 | 0.31952 | 0.045428 | 146.6598 |  | -1 | -1 | -1 | -1 | 0 |  |  | Central IRL B | -1 |  |  | 844 | VB-19 | Mockingbird Drive | City of Vero Beach | 68.5278 | 68.8759 | 145.9502 | 0.11895
160000 | 650000 | 650000 | Central IRL | B | IR12-21 | 62-304.520 (8), F.A.C. | 0.56 | 0.48 | City of Vero Beach | 0.31954 | 4066.5301 | 8.8595 | 1.2596 | 2.831 | 0.40249 | 1299.4196 | 1210 | Fixed Single Family Units | 1210 | City of Vero Beach Indian River County | City of Vero Beach |  |  |  | 0 | 1 | 2.831 | 0.40249 | 1299.4196 |  | -1 | -1 | -1 | -1 | 0 |  |  | Central IRL B | -1 |  |  | 844 | VB-19 | Mockingbird Drive | City of Vero Beach | 68.5278 | 146.4169 | 1293.133 | 1.0539
160000 | 650000 | 650000 | Central IRL | B | IR12-21 | 62-304.520 (8), F.A.C. | 0.56 | 0.48 | City of Vero Beach | 0.011828 | 4066.5301 | 8.8595 | 1.2596 | 0.10479 | 0.014898 | 48.0987 | 1210 | Fixed Single Family Units | 1210 | City of Vero Beach Indian River County | City of Vero Beach |  |  |  | 0 | 1 | 0.10479 | 0.014898 | 48.0987 |  | -1 | -1 | -1 | -1 | 0 |  |  | Central IRL B | -1 |  |  | 844 | VB-19 | Mockingbird Drive | City of Vero Beach | 68.5278 | 30.4358 | 47.866 | 0.039009
170000 | 650000 | 650000 | Central IRL | B | IR12-21 | 62-304.520 (8), F.A.C. | 0.56 | 0.48 | City of Vero Beach | 0.099528 | 4073.5992 | 8.7693 | 1.2425 | 0.87279 | 0.12366 | 405.4387 | 1200 | Residential, Medium Density-Two-five dwellingunits per acre | 1200 | City of Vero Beach Indian River County | City of Vero Beach |  |  |  | 0 | 1 | 0.87279 | 0.12366 | 405.4387 |  | -1 | -1 | -1 | -1 | 0 |  |  | Central IRL B | -1 |  |  | 844 | VB-19 | Mockingbird Drive | City of Vero Beach | 68.5278 | 116.1668 | 402.777 | 0.32882
170000 | 650000 | 650000 | Central IRL | B | IR12-21 | 62-304.520 (8), F.A.C. | 0.56 | 0.48 | City of Vero Beach | 0.10903 | 4073.5992 | 8.7693 | 1.2425 | 0.95608 | 0.13546 | 444.1298 | 1210 | Fixed Single Family Units | 1210 | City of Vero Beach Indian River County | City of Vero Beach |  |  |  | 0 | 1 | 0.95608 | 0.13546 | 600.9221 |  | -1 | -1 | -1 | -1 | 0 |  |  | Central IRL B | -1 |  |  | 844 | VB-19 | Mockingbird Drive | City of Vero Beach | 68.5278 | 88.2572 | 441.2142 | 0.48737
170000 | 650000 | 650000 | Central IRL | B | IR12-21 | 62-304.520 (8), F.A.C. | 0.56 | 0.48 | City of Vero Beach | 0.03147 | 4073.5992 | 8.7693 | 1.2425 | 0.27597 | 0.039101 | 128.1955 | 1210 | Fixed Single Family Units | 1210 | City of Vero Beach Indian River County | City of Vero Beach |  |  |  | 0 | 1 | 0.27597 | 0.039101 | 179.0479 |  | -1 | -1 | -1 | -1 | 0 |  |  | Central IRL B | -1 |  |  | 844 | VB-19 | Mockingbird Drive | City of Vero Beach | 68.5278 | 66.3925 | 127.3539 | 0.14521
170000 | 650000 | 650000 | Central IRL | B | IR12-21 | 62-304.520 (8), F.A.C. | 0.56 | 0.48 | City of Vero Beach | 0.21557 | 4073.5992 | 8.7693 | 1.2425 | 1.8904 | 0.26785 | 878.1536 | 1210 | Fixed Single Family Units | 1210 | City of Vero Beach Indian River County | City of Vero Beach |  |  |  | 0 | 1 | 1.8904 | 0.26785 | 1198.6286 |  | -1 | -1 | -1 | -1 | 0 |  |  | Central IRL B | -1 |  |  | 844 | VB-19 | Mockingbird Drive | City of Vero Beach | 68.5278 | 118.114 | 872.3886 | 0.97212
170000 | 660000 | 660000 | Central IRL | B | IR12-21 | 62-304.520 (8), F.A.C. | 0.56 | 0.48 | City of Vero Beach | 0.11293 | 4042.5882 | 9.0503 | 1.2474 | 1.0221 | 0.14087 | 456.5337 | 1200 | Residential, Medium Density-Two-five dwellingunits per acre | 1200 | City of Vero Beach Indian River County | City of Vero Beach |  |  |  | 0 | 1 | 1.0221 | 0.14087 | 456.5337 |  | -1 | -1 | -1 | -1 | 0 |  |  | Central IRL B | -1 |  |  | 844 | VB-19 | Mockingbird Drive | City of Vero Beach | 68.5278 | 125.0051 | 457.0157 | 0.37026
170000 | 660000 | 660000 | Central IRL | B | IR12-21 | 62-304.520 (8), F.A.C. | 0.56 | 0.48 | City of Vero Beach | 0.077389 | 4042.5882 | 9.0503 | 1.2474 | 0.7004 | 0.096536 | 312.8528 | 1700 | Institutional (Educational,religious,health and military facilities) | 1700 | City of Vero Beach Indian River County | City of Vero Beach |  |  |  | 0 | 1 | 0.7004 | 0.096536 | 673.0205 |  | -1 | -1 | -1 | -1 | 0 |  |  | Central IRL B | -1 |  |  | 844 | VB-19 | Mockingbird Drive | City of Vero Beach | 68.5278 | 125.353 | 313.1831 | 0.54584
170000 | 660000 | 660000 | Central IRL | B | IR12-21 | 62-304.520 (8), F.A.C. | 0.56 | 0.48 | City of Vero Beach | 0.0073167 | 4042.5882 | 9.0503 | 1.2474 | 0.066218 | 0.0091268 | 29.5783 | 1860 | Community Recreational Facilities | 1860 | City of Vero Beach Indian River County | City of Vero Beach |  |  |  | 0 | 1 | 0.066218 | 0.0091268 | 29.5783 |  | -1 | -1 | -1 | -1 | 0 |  |  | Central IRL B | -1 |  |  | 844 | VB-19 | Mockingbird Drive | City of Vero Beach | 68.5278 | 60.7541 | 29.6095 | 0.023989
170000 | 660000 | 660000 | Central IRL | B | IR12-21 | 62-304.520 (8), F.A.C. | 0.56 | 0.48 | City of Vero Beach | 0.017535 | 4042.5882 | 9.0503 | 1.2474 | 0.1587 | 0.021874 | 70.8887 | 1720 | Religious | 1720 | City of Vero Beach Indian River County | City of Vero Beach |  |  |  | 0 | 1 | 0.1587 | 0.021874 | 847.523 |  | -1 | -1 | -1 | -1 | 0 |  |  | Central IRL B | -1 |  |  | 844 | VB-19 | Mockingbird Drive | City of Vero Beach | 68.5278 | 48.7463 | 70.9635 | 0.68737
170000 | 660000 | 660000 | Central IRL | B | IR12-21 | 62-304.520 (8), F.A.C. | 0.56 | 0.48 | City of Vero Beach | 0.066843 | 4042.5882 | 9.0503 | 1.2474 | 0.60495 | 0.08338 | 270.2195 | 1210 | Fixed Single Family Units | 1210 | City of Vero Beach Indian River County | City of Vero Beach |  |  |  | 0 | 1 | 0.60495 | 0.08338 | 270.2195 |  | -1 | -1 | -1 | -1 | 0 |  |  | Central IRL B | -1 |  |  | 844 | VB-19 | Mockingbird Drive | City of Vero Beach | 68.5278 | 75.2955 | 270.5048 | 0.21916
170000 | 660000 | 660000 | Central IRL | B | IR12-21 | 62-304.520 (8), F.A.C. | 0.56 | 0.48 | City of Vero Beach | 0.054541 | 4042.5882 | 9.0503 | 1.2474 | 0.49362 | 0.068035 | 220.4885 | 1750 | Governmental | 1750 | City of Vero Beach Indian River County | City of Vero Beach |  |  |  | 0 | 1 | 0.49362 | 0.068035 | 220.4885 |  | -1 | -1 | -1 | -1 | 0 |  |  | Central IRL B | -1 |  |  | 844 | VB-19 | Mockingbird Drive | City of Vero Beach | 68.5278 | 62.8058 | 220.7213 | 0.17882
170000 | 660000 | 660000 | Central IRL | B | IR12-21 | 62-304.520 (8), F.A.C. | 0.56 | 0.48 | City of Vero Beach | 0.053118 | 4041.854 | 8.9697 | 1.2288 | 0.47645 | 0.065274 | 214.6948 | 1200 | Residential, Medium Density-Two-five dwellingunits per acre | 1200 | City of Vero Beach Indian River County | City of Vero Beach |  |  |  | 0 | 1 | 0.47645 | 0.065274 | 214.6948 |  | -1 | -1 | -1 | -1 | 0 |  |  | Central IRL B | -1 |  |  | 844 | VB-19 | Mockingbird Drive | City of Vero Beach | 68.5278 | 108.638 | 214.9605 | 0.17412
170000 | 660000 | 660000 | Central IRL | B | IR12-21 | 62-304.520 (8), F.A.C. | 0.56 | 0.48 | City of Vero Beach | 0.052645 | 4041.854 | 8.9697 | 1.2288 | 0.47221 | 0.064693 | 212.7836 | 1700 | Institutional (Educational,religious,health and military facilities) | 1700 | City of Vero Beach Indian River County | City of Vero Beach |  |  |  | 0 | 1 | 0.47221 | 0.064693 | 693.7212 |  | -1 | -1 | -1 | -1 | 0 |  |  | Central IRL B | -1 |  |  | 844 | VB-19 | Mockingbird Drive | City of Vero Beach | 68.5278 | 108.5644 | 213.047 | 0.56263
170000 | 660000 | 660000 | Central IRL | B | IR12-21 | 62-304.520 (8), F.A.C. | 0.56 | 0.48 | City of Vero Beach | 0.024142 | 4041.854 | 8.9697 | 1.2288 | 0.21655 | 0.029667 | 97.5785 | 1210 | Fixed Single Family Units | 1210 | City of Vero Beach Indian River County | City of Vero Beach |  |  |  | 0 | 1 | 0.21655 | 0.029667 | 97.5785 |  | -1 | -1 | -1 | -1 | 0 |  |  | Central IRL B | -1 |  |  | 844 | VB-19 | Mockingbird Drive | City of Vero Beach | 68.5278 | 40.6357 | 97.6993 | 0.079139
170000 | 660000 | 660000 | Central IRL | B | IR12-21 | 62-304.520 (8), F.A.C. | 0.56 | 0.48 | City of Vero Beach | 0.012883 | 4041.854 | 8.9697 | 1.2288 | 0.11556 | 0.015832 | 52.0728 | 1210 | Fixed Single Family Units | 1210 | City of Vero Beach Indian River County | City of Vero Beach |  |  |  | 0 | 1 | 0.11556 | 0.015832 | 52.0728 |  | -1 | -1 | -1 | -1 | 0 |  |  | Central IRL B | -1 |  |  | 844 | VB-19 | Mockingbird Drive | City of Vero Beach | 68.5278 | 28.9273 | 52.1373 | 0.042233
170000 | 660000 | 660000 | Central IRL | B | IR12-21 | 62-304.520 (8), F.A.C. | 0.56 | 0.48 | City of Vero Beach | 0.053878 | 4041.854 | 8.9697 | 1.2288 | 0.48327 | 0.066208 | 217.7684 | 1210 | Fixed Single Family Units | 1210 | City of Vero Beach Indian River County | City of Vero Beach |  |  |  | 0 | 1 | 0.48327 | 0.066208 | 217.7684 |  | -1 | -1 | -1 | -1 | 0 |  |  | Central IRL B | -1 |  |  | 844 | VB-19 | Mockingbird Drive | City of Vero Beach | 68.5278 | 74.3589 | 218.0379 | 0.17662
170000 | 660000 | 660000 | Central IRL | B | IR12-21 | 62-304.520 (8), F.A.C. | 0.56 | 0.48 | City of Vero Beach | 0.059293 | 4051.7794 | 10.0444 | 1.4754 | 0.59556 | 0.087479 | 240.2426 | 1210 | Fixed Single Family Units | 1210 | City of Vero Beach Indian River County | City of Vero Beach |  |  |  | 0 | 1 | 0.59556 | 0.087479 | 240.2426 |  | -1 | -1 | -1 | -1 | 0 |  |  | Central IRL B | -1 |  |  | 844 | VB-19 | Mockingbird Drive | City of Vero Beach | 68.5278 | 62.8839 | 239.9507 | 0.19484
170000 | 660000 | 660000 | Central IRL | B | IR12-21 | 62-304.520 (8), F.A.C. | 0.56 | 0.48 | City of Vero Beach | 0.055828 | 4051.7794 | 10.0444 | 1.4754 | 0.56076 | 0.082368 | 226.2043 | 1210 | Fixed Single Family Units | 1210 | City of Vero Beach Indian River County | City of Vero Beach |  |  |  | 0 | 1 | 0.56076 | 0.082368 | 486.7577 |  | -1 | -1 | -1 | -1 | 0 |  |  | Central IRL B | -1 |  |  | 844 | VB-19 | Mockingbird Drive | City of Vero Beach | 68.5278 | 61.1725 | 225.9294 | 0.39478
170000 | 660000 | 660000 | Central IRL | B | IR12-21 | 62-304.520 (8), F.A.C. | 0.56 | 0.48 | City of Vero Beach | 0.097287 | 4051.7794 | 10.0444 | 1.4754 | 0.97719 | 0.14353 | 394.1866 | 1210 | Fixed Single Family Units | 1210 | City of Vero Beach Indian River County | City of Vero Beach |  |  |  | 0 | 1 | 0.97719 | 0.14353 | 873.1019 |  | -1 | -1 | -1 | -1 | 0 |  |  | Central IRL B | -1 |  |  | 844 | VB-19 | Mockingbird Drive | City of Vero Beach | 68.5278 | 88.507 | 393.7077 | 0.70811
170000 | 660000 | 660000 | Central IRL | B | IR12-21 | 62-304.520 (8), F.A.C. | 0.56 | 0.48 | City of Vero Beach | 0.10789 | 4051.7794 | 10.0444 | 1.4754 | 1.0836 | 0.15917 | 437.1305 | 1210 | Fixed Single Family Units | 1210 | City of Vero Beach Indian River County | City of Vero Beach |  |  |  | 0 | 1 | 1.0836 | 0.15917 | 437.1305 |  | -1 | -1 | -1 | -1 | 0 |  |  | Central IRL B | -1 |  |  | 844 | VB-19 | Mockingbird Drive | City of Vero Beach | 68.5278 | 90.8561 | 436.5994 | 0.35453
170000 | 670000 | 670000 | Central IRL | B | IR12-21 | 62-304.520 (8), F.A.C. | 0.56 | 0.48 | City of Vero Beach | 0.23105 | 4049.8389 | 10.0398 | 1.4747 | 2.3197 | 0.34074 | 935.7242 | 1200 | Residential, Medium Density-Two-five dwellingunits per acre | 1200 | City of Vero Beach Indian River County | City of Vero Beach |  |  |  | 0 | 1 | 2.3197 | 0.34074 | 935.7242 |  | -1 | -1 | -1 | -1 | 0 |  |  | Central IRL B | -1 |  |  | 844 | VB-19 | Mockingbird Drive | City of Vero Beach | 68.5278 | 137.4183 | 935.0351 | 0.7589
170000 | 670000 | 670000 | Central IRL | B | IR12-21 | 62-304.520 (8), F.A.C. | 0.56 | 0.48 | City of Vero Beach | 0.13281 | 4049.8389 | 10.0398 | 1.4747 | 1.3334 | 0.19586 | 537.878 | 1210 | Fixed Single Family Units | 1210 | City of Vero Beach Indian River County | City of Vero Beach |  |  |  | 0 | 1 | 1.3334 | 0.19586 | 537.878 |  | -1 | -1 | -1 | -1 | 0 |  |  | Central IRL B | -1 |  |  | 844 | VB-19 | Mockingbird Drive | City of Vero Beach | 68.5278 | 95.3302 | 537.4819 | 0.43624
170000 | 670000 | 670000 | Central IRL | B | IR12-21 | 62-304.520 (8), F.A.C. | 0.56 | 0.48 | City of Vero Beach | 0.00037588 | 4049.8389 | 10.0398 | 1.4747 | 0.0037737 | 0.00055431 | 1.5222 | 1210 | Fixed Single Family Units | 1210 | City of Vero Beach Indian River County | City of Vero Beach |  |  |  | 0 | 1 | 0.0037737 | 0.00055431 | 1.5222 |  | -1 | -1 | -1 | -1 | 0 |  |  | Central IRL B | -1 |  |  | 844 | VB-19 | Mockingbird Drive | City of Vero Beach | 68.5278 | 21.8976 | 1.5211 | 0.0012346
170000 | 670000 | 670000 | Central IRL | B | IR12-21 | 62-304.520 (8), F.A.C. | 0.56 | 0.48 | City of Vero Beach | 0.095161 | 4049.8389 | 10.0398 | 1.4747 | 0.9554 | 0.14034 | 385.3867 | 1210 | Fixed Single Family Units | 1210 | City of Vero Beach Indian River County | City of Vero Beach |  |  |  | 0 | 1 | 0.9554 | 0.14034 | 385.3867 |  | -1 | -1 | -1 | -1 | 0 |  |  | Central IRL B | -1 |  |  | 844 | VB-19 | Mockingbird Drive | City of Vero Beach | 68.5278 | 78.5686 | 385.1029 | 0.31256
170000 | 670000 | 670000 | Central IRL | B | IR12-21 | 62-304.520 (8), F.A.C. | 0.56 | 0.48 | City of Vero Beach | 0.065315 | 4049.8389 | 10.0398 | 1.4747 | 0.65575 | 0.09632 | 264.5136 | 1210 | Fixed Single Family Units | 1210 | City of Vero Beach Indian River County | City of Vero Beach |  |  |  | 0 | 1 | 0.65575 | 0.09632 | 264.5136 |  | -1 | -1 | -1 | -1 | 0 |  |  | Central IRL B | -1 |  |  | 844 | VB-19 | Mockingbird Drive | City of Vero Beach | 68.5278 | 67.3652 | 264.3188 | 0.21453
170000 | 670000 | 670000 | Central IRL | B | IR12-21 | 62-304.520 (8), F.A.C. | 0.56 | 0.48 | City of Vero Beach | 0.093045 | 4049.8389 | 10.0398 | 1.4747 | 0.93416 | 0.13721 | 376.8177 | 1210 | Fixed Single Family Units | 1210 | City of Vero Beach Indian River County | City of Vero Beach |  |  |  | 0 | 1 | 0.93416 | 0.13721 | 376.8177 |  | -1 | -1 | -1 | -1 | 0 |  |  | Central IRL B | -1 |  |  | 844 | VB-19 | Mockingbird Drive | City of Vero Beach | 68.5278 | 83.7286 | 376.5401 | 0.30561
170000 | 670000 | 670000 | Central IRL | B | IR12-21 | 62-304.520 (8), F.A.C. | 0.56 | 0.48 | City of Vero Beach | 0.48142 | 3635.081 | 7.8571 | 1.0456 | 3.7825 | 0.50335 | 1749.9862 | 1750 | Governmental | 1750 | City of Vero Beach Indian River County | City of Vero Beach |  |  |  | 0 | 1 | 3.7825 | 0.50335 | 2031.27 |  | -1 | -1 | -1 | -1 | 0 |  |  | Central IRL B | -1 |  |  | 844 | VB-19 | Mockingbird Drive | City of Vero Beach | 68.5278 | 180.7714 | 1948.2215 | 1.6474
170000 | 680000 | 680000 | Central IRL | B | IR12-21 | 62-304.520 (8), F.A.C. | 0.56 | 0.48 | City of Vero Beach | 0.24178 | 4049.2695 | 10.0385 | 1.4745 | 2.4271 | 0.35651 | 979.0306 | 1210 | Fixed Single Family Units | 1210 | City of Vero Beach Indian River County | City of Vero Beach |  |  |  | 0 | 1 | 2.4271 | 0.35651 | 979.0306 |  | -1 | -1 | -1 | -1 | 0 |  |  | Central IRL B | -1 |  |  | 844 | VB-19 | Mockingbird Drive | City of Vero Beach | 68.5278 | 125.4815 | 978.4472 | 0.79402
170000 | 680000 | 680000 | Central IRL | B | IR12-21 | 62-304.520 (8), F.A.C. | 0.56 | 0.48 | City of Vero Beach | 0.17168 | 4049.2695 | 10.0385 | 1.4745 | 1.7234 | 0.25315 | 695.1915 | 1210 | Fixed Single Family Units | 1210 | City of Vero Beach Indian River County | City of Vero Beach |  |  |  | 0 | 1 | 1.7234 | 0.25315 | 695.1915 |  | -1 | -1 | -1 | -1 | 0 |  |  | Central IRL B | -1 |  |  | 844 | VB-19 | Mockingbird Drive | City of Vero Beach | 68.5278 | 108.2027 | 694.7772 | 0.56382
170000 | 680000 | 680000 | Central IRL | B | IR12-21 | 62-304.520 (8), F.A.C. | 0.56 | 0.48 | City of Vero Beach | 0.11959 | 4049.2695 | 10.0385 | 1.4745 | 1.2005 | 0.17634 | 484.2721 | 1210 | Fixed Single Family Units | 1210 | City of Vero Beach Indian River County | City of Vero Beach |  |  |  | 0 | 1 | 1.2005 | 0.17634 | 484.2721 |  | -1 | -1 | -1 | -1 | 0 |  |  | Central IRL B | -1 |  |  | 844 | VB-19 | Mockingbird Drive | City of Vero Beach | 68.5278 | 92.0026 | 483.9835 | 0.39276
170000 | 680000 | 680000 | Central IRL | B | IR12-21 | 62-304.520 (8), F.A.C. | 0.56 | 0.48 | City of Vero Beach | 0.084706 | 4049.2695 | 10.0385 | 1.4745 | 0.85031 | 0.1249 | 342.9965 | 1210 | Fixed Single Family Units | 1210 | City of Vero Beach Indian River County | City of Vero Beach |  |  |  | 0 | 1 | 0.85031 | 0.1249 | 342.9965 |  | -1 | -1 | -1 | -1 | 0 |  |  | Central IRL B | -1 |  |  | 844 | VB-19 | Mockingbird Drive | City of Vero Beach | 68.5278 | 74.3784 | 342.7921 | 0.27818
170000 | 690000 | 690000 | Central IRL | B | IR12-21 | 62-304.520 (8), F.A.C. | 0.56 | 0.48 | City of Vero Beach | 0.11356 | 4046.7097 | 8.7347 | 1.2261 | 0.99196 | 0.13924 | 459.5634 | 1200 | Residential, Medium Density-Two-five dwellingunits per acre | 1200 | City of Vero Beach Indian River County | City of Vero Beach |  |  |  | 0 | 1 | 0.99196 | 0.13924 | 788.9822 |  | -1 | -1 | -1 | -1 | 0 |  |  | Central IRL B | -1 |  |  | 844 | VB-19 | Mockingbird Drive | City of Vero Beach | 68.5278 | 90.2524 | 459.5801 | 0.63989
170000 | 690000 | 690000 | Central IRL | B | IR12-21 | 62-304.520 (8), F.A.C. | 0.56 | 0.48 | City of Vero Beach | 0.028639 | 4046.7097 | 8.7347 | 1.2261 | 0.25015 | 0.035114 | 115.8938 | 1850 | Parks and Zoos | 1850 | City of Vero Beach Indian River County | City of Vero Beach |  |  |  | 0 | 1 | 0.25015 | 0.035114 | 133.5012 |  | -1 | -1 | -1 | -1 | 0 |  |  | Central IRL B | -1 |  |  | 844 | VB-19 | Mockingbird Drive | City of Vero Beach | 68.5278 | 66.5878 | 115.898 | 0.10827
170000 | 690000 | 690000 | Central IRL | B | IR12-21 | 62-304.520 (8), F.A.C. | 0.56 | 0.48 | City of Vero Beach | 0.21797 | 4046.7097 | 8.7347 | 1.2261 | 1.9039 | 0.26725 | 882.0424 | 1750 | Governmental | 1750 | City of Vero Beach Indian River County | City of Vero Beach |  |  |  | 0 | 1 | 1.9039 | 0.26725 | 1513.2492 |  | -1 | -1 | -1 | -1 | 0 |  |  | Central IRL B | -1 |  |  | 844 | VB-19 | Mockingbird Drive | City of Vero Beach | 68.5278 | 118.8529 | 882.0744 | 1.2273
170000 | 690000 | 690000 | Central IRL | B | IR12-21 | 62-304.520 (8), F.A.C. | 0.56 | 0.48 | City of Vero Beach | 0.032305 | 4048.7065 | 10.0371 | 1.4743 | 0.32425 | 0.047629 | 130.795 | 1200 | Residential, Medium Density-Two-five dwellingunits per acre | 1200 | City of Vero Beach Indian River County | City of Vero Beach |  |  |  | 0 | 1 | 0.32425 | 0.047629 | 130.795 |  | -1 | -1 | -1 | -1 | 0 |  |  | Central IRL B | -1 |  |  | 844 | VB-19 | Mockingbird Drive | City of Vero Beach | 68.5278 | 105.2289 | 130.7352 | 0.10608
170000 | 690000 | 690000 | Central IRL | B | IR12-21 | 62-304.520 (8), F.A.C. | 0.56 | 0.48 | City of Vero Beach | 0.18263 | 4048.7065 | 10.0371 | 1.4743 | 1.8331 | 0.26925 | 739.4026 | 1210 | Fixed Single Family Units | 1210 | City of Vero Beach Indian River County | City of Vero Beach |  |  |  | 0 | 1 | 1.8331 | 0.26925 | 739.4026 |  | -1 | -1 | -1 | -1 | 0 |  |  | Central IRL B | -1 |  |  | 844 | VB-19 | Mockingbird Drive | City of Vero Beach | 68.5278 | 111.7622 | 739.0648 | 0.59968
170000 | 690000 | 690000 | Central IRL | B | IR12-21 | 62-304.520 (8), F.A.C. | 0.56 | 0.48 | City of Vero Beach | 0.24196 | 4048.7065 | 10.0371 | 1.4743 | 2.4285 | 0.35672 | 979.6096 | 1210 | Fixed Single Family Units | 1210 | City of Vero Beach Indian River County | City of Vero Beach |  |  |  | 0 | 1 | 2.4285 | 0.35672 | 979.6096 |  | -1 | -1 | -1 | -1 | 0 |  |  | Central IRL B | -1 |  |  | 844 | VB-19 | Mockingbird Drive | City of Vero Beach | 68.5278 | 125.717 | 979.162 | 0.79449
170000 | 690000 | 690000 | Central IRL | B | IR12-21 | 62-304.520 (8), F.A.C. | 0.56 | 0.48 | City of Vero Beach | 0.068653 | 4048.7065 | 10.0371 | 1.4743 | 0.68908 | 0.10122 | 277.956 | 1210 | Fixed Single Family Units | 1210 | City of Vero Beach Indian River County | City of Vero Beach |  |  |  | 0 | 1 | 0.68908 | 0.10122 | 277.956 |  | -1 | -1 | -1 | -1 | 0 |  |  | Central IRL B | -1 |  |  | 844 | VB-19 | Mockingbird Drive | City of Vero Beach | 68.5278 | 68.3199 | 277.829 | 0.22543
170000 | 690000 | 690000 | Central IRL | B | IR12-21 | 62-304.520 (8), F.A.C. | 0.56 | 0.48 | City of Vero Beach | 0.092222 | 4048.7065 | 10.0371 | 1.4743 | 0.92564 | 0.13596 | 373.3797 | 1210 | Fixed Single Family Units | 1210 | City of Vero Beach Indian River County | City of Vero Beach |  |  |  | 0 | 1 | 0.92564 | 0.13596 | 373.3797 |  | -1 | -1 | -1 | -1 | 0 |  |  | Central IRL B | -1 |  |  | 844 | VB-19 | Mockingbird Drive | City of Vero Beach | 68.5278 | 83.973 | 373.209 | 0.30282
170000 | 690000 | 690000 | Central IRL | B | IR12-21 | 62-304.520 (8), F.A.C. | 0.56 | 0.48 | City of Vero Beach | 0.047339 | 4050.5938 | 10.0416 | 1.475 | 0.47536 | 0.069824 | 191.7515 | 1210 | Fixed Single Family Units | 1210 | City of Vero Beach Indian River County | City of Vero Beach |  |  |  | 0 | 1 | 0.47536 | 0.069824 | 191.7515 |  | -1 | -1 | -1 | -1 | 0 |  |  | Central IRL B | -1 |  |  | 844 | VB-19 | Mockingbird Drive | City of Vero Beach | 68.5278 | 61.577 | 191.5745 | 0.15552
170000 | 690000 | 690000 | Central IRL | B | IR12-21 | 62-304.520 (8), F.A.C. | 0.56 | 0.48 | City of Vero Beach | 0.080104 | 4050.5938 | 10.0416 | 1.475 | 0.80437 | 0.11815 | 324.4673 | 1210 | Fixed Single Family Units | 1210 | City of Vero Beach Indian River County | City of Vero Beach |  |  |  | 0 | 1 | 0.80437 | 0.11815 | 324.4673 |  | -1 | -1 | -1 | -1 | 0 |  |  | Central IRL B | -1 |  |  | 844 | VB-19 | Mockingbird Drive | City of Vero Beach | 68.5278 | 77.9574 | 324.168 | 0.26315
170000 | 690000 | 690000 | Central IRL | B | IR12-21 | 62-304.520 (8), F.A.C. | 0.56 | 0.48 | City of Vero Beach | 0.064704 | 4050.5938 | 10.0416 | 1.475 | 0.64973 | 0.095436 | 262.0884 | 1210 | Fixed Single Family Units | 1210 | City of Vero Beach Indian River County | City of Vero Beach |  |  |  | 0 | 1 | 0.64973 | 0.095436 | 262.0884 |  | -1 | -1 | -1 | -1 | 0 |  |  | Central IRL B | -1 |  |  | 844 | VB-19 | Mockingbird Drive | City of Vero Beach | 68.5278 | 68.836 | 261.8465 | 0.21256
170000 | 690000 | 690000 | Central IRL | B | IR12-21 | 62-304.520 (8), F.A.C. | 0.56 | 0.48 | City of Vero Beach | 0.16733 | 4050.5938 | 10.0416 | 1.475 | 1.6803 | 0.24681 | 677.7958 | 1210 | Fixed Single Family Units | 1210 | City of Vero Beach Indian River County | City of Vero Beach |  |  |  | 0 | 1 | 1.6803 | 0.24681 | 677.7958 |  | -1 | -1 | -1 | -1 | 0 |  |  | Central IRL B | -1 |  |  | 844 | VB-19 | Mockingbird Drive | City of Vero Beach | 68.5278 | 105.149 | 677.1704 | 0.54971
170000 | 690000 | 690000 | Central IRL | B | IR12-21 | 62-304.520 (8), F.A.C. | 0.56 | 0.48 | City of Vero Beach | 0.055428 | 4050.5938 | 10.0416 | 1.475 | 0.55659 | 0.081755 | 224.5176 | 1210 | Fixed Single Family Units | 1210 | City of Vero Beach Indian River County | City of Vero Beach |  |  |  | 0 | 1 | 0.55659 | 0.081755 | 224.5176 |  | -1 | -1 | -1 | -1 | 0 |  |  | Central IRL B | -1 |  |  | 844 | VB-19 | Mockingbird Drive | City of Vero Beach | 68.5278 | 71.8487 | 224.3104 | 0.18209
170000 | 690000 | 690000 | Central IRL | B | IR12-21 | 62-304.520 (8), F.A.C. | 0.56 | 0.48 | City of Vero Beach | 0.20286 | 4050.5938 | 10.0416 | 1.475 | 2.037 | 0.29921 | 821.6882 | 1210 | Fixed Single Family Units | 1210 | City of Vero Beach Indian River County | City of Vero Beach |  |  |  | 0 | 1 | 2.037 | 0.29921 | 821.6882 |  | -1 | -1 | -1 | -1 | 0 |  |  | Central IRL B | -1 |  |  | 844 | VB-19 | Mockingbird Drive | City of Vero Beach | 68.5278 | 114.7254 | 820.9301 | 0.66641
170000 | 700000 | 700000 | Central IRL | B | IR12-21 | 62-304.520 (8), F.A.C. | 0.56 | 0.48 | City of Vero Beach | 0.016758 | 4048.7065 | 10.0371 | 1.4743 | 0.1682 | 0.024706 | 67.8477 | 1200 | Residential, Medium Density-Two-five dwellingunits per acre | 1200 | City of Vero Beach Indian River County | City of Vero Beach |  |  |  | 0 | 1 | 0.1682 | 0.024706 | 67.8477 |  | -1 | -1 | -1 | -1 | 0 |  |  | Central IRL B | -1 |  |  | 844 | VB-19 | Mockingbird Drive | City of Vero Beach | 68.5278 | 102.7395 | 67.8167 | 0.055026
170000 | 700000 | 700000 | Central IRL | B | IR12-21 | 62-304.520 (8), F.A.C. | 0.56 | 0.48 | City of Vero Beach | 0.10506 | 4048.7065 | 10.0371 | 1.4743 | 1.0545 | 0.15489 | 425.3459 | 1210 | Fixed Single Family Units | 1210 | City of Vero Beach Indian River County | City of Vero Beach |  |  |  | 0 | 1 | 1.0545 | 0.15489 | 425.3459 |  | -1 | -1 | -1 | -1 | 0 |  |  | Central IRL B | -1 |  |  | 844 | VB-19 | Mockingbird Drive | City of Vero Beach | 68.5278 | 88.3827 | 425.1515 | 0.34497
170000 | 700000 | 700000 | Central IRL | B | IR12-21 | 62-304.520 (8), F.A.C. | 0.56 | 0.48 | City of Vero Beach | 0.074761 | 4048.7065 | 10.0371 | 1.4743 | 0.75038 | 0.11022 | 302.6834 | 1210 | Fixed Single Family Units | 1210 | City of Vero Beach Indian River County | City of Vero Beach |  |  |  | 0 | 1 | 0.75038 | 0.11022 | 302.6834 |  | -1 | -1 | -1 | -1 | 0 |  |  | Central IRL B | -1 |  |  | 844 | VB-19 | Mockingbird Drive | City of Vero Beach | 68.5278 | 86.4344 | 302.5451 | 0.24549
170000 | 700000 | 700000 | Central IRL | B | IR12-21 | 62-304.520 (8), F.A.C. | 0.56 | 0.48 | City of Vero Beach | 0.25694 | 4048.7065 | 10.0371 | 1.4743 | 2.579 | 0.37881 | 1040.278 | 1210 | Fixed Single Family Units | 1210 | City of Vero Beach Indian River County | City of Vero Beach |  |  |  | 0 | 1 | 2.579 | 0.37881 | 1040.278 |  | -1 | -1 | -1 | -1 | 0 |  |  | Central IRL B | -1 |  |  | 844 | VB-19 | Mockingbird Drive | City of Vero Beach | 68.5278 | 129.2695 | 1039.8027 | 0.8437
170000 | 700000 | 700000 | Central IRL | B | IR12-21 | 62-304.520 (8), F.A.C. | 0.56 | 0.48 | City of Vero Beach | 0.032104 | 4048.7065 | 10.0371 | 1.4743 | 0.32223 | 0.047332 | 129.9797 | 1210 | Fixed Single Family Units | 1210 | City of Vero Beach Indian River County | City of Vero Beach |  |  |  | 0 | 1 | 0.32223 | 0.047332 | 129.9797 |  | -1 | -1 | -1 | -1 | 0 |  |  | Central IRL B | -1 |  |  | 844 | VB-19 | Mockingbird Drive | City of Vero Beach | 68.5278 | 46.3683 | 129.9203 | 0.10542
170000 | 700000 | 700000 | Central IRL | B | IR12-21 | 62-304.520 (8), F.A.C. | 0.56 | 0.48 | City of Vero Beach | 0.094215 | 4048.7065 | 10.0371 | 1.4743 | 0.94565 | 0.1389 | 381.4497 | 1210 | Fixed Single Family Units | 1210 | City of Vero Beach Indian River County | City of Vero Beach |  |  |  | 0 | 1 | 0.94565 | 0.1389 | 381.4497 |  | -1 | -1 | -1 | -1 | 0 |  |  | Central IRL B | -1 |  |  | 844 | VB-19 | Mockingbird Drive | City of Vero Beach | 68.5278 | 91.1021 | 381.2754 | 0.30937
170000 | 700000 | 700000 | Central IRL | B | IR12-21 | 62-304.520 (8), F.A.C. | 0.56 | 0.48 | City of Vero Beach | 0.037928 | 4048.7065 | 10.0371 | 1.4743 | 0.38069 | 0.055918 | 153.5585 | 1210 | Fixed Single Family Units | 1210 | City of Vero Beach Indian River County | City of Vero Beach |  |  |  | 0 | 1 | 0.38069 | 0.055918 | 153.5585 |  | -1 | -1 | -1 | -1 | 0 |  |  | Central IRL B | -1 |  |  | 844 | VB-19 | Mockingbird Drive | City of Vero Beach | 68.5278 | 50.2495 | 153.4884 | 0.12454
170000 | 700000 | 700000 | Central IRL | B | IR12-21 | 62-304.520 (8), F.A.C. | 0.56 | 0.48 | City of Vero Beach | 0.61776 | 4044.8668 | 8.0755 | 1.1036 | 4.9888 | 0.68179 | 2498.7709 | 1750 | Governmental | 1750 | City of Vero Beach Indian River County | City of Vero Beach |  |  |  | 0 | 1 | 4.9888 | 0.68179 | 2498.7709 |  | -1 | -1 | -1 | -1 | 0 |  |  | Central IRL B | -1 |  |  | 844 | VB-19 | Mockingbird Drive | City of Vero Beach | 68.5278 | 200 | 2500 | 2.0266
170000 | 700000 | 700000 | Central IRL | B | IR12-21 | 62-304.520 (8), F.A.C. | 0.56 | 0.48 | City of Vero Beach | 0.18695 | 4064.6275 | 8.9581 | 1.2776 | 1.6747 | 0.23885 | 759.8697 | 1200 | Residential, Medium Density-Two-five dwellingunits per acre | 1200 | City of Vero Beach Indian River County | City of Vero Beach |  |  |  | 0 | 1 | 1.6747 | 0.23885 | 759.8697 |  | -1 | -1 | -1 | -1 | 0 |  |  | Central IRL B | -1 |  |  | 844 | VB-19 | Mockingbird Drive | City of Vero Beach | 68.5278 | 129.9875 | 756.5474 | 0.61628
170000 | 700000 | 700000 | Central IRL | B | IR12-21 | 62-304.520 (8), F.A.C. | 0.56 | 0.48 | City of Vero Beach | 0.00016175 | 4064.6275 | 8.9581 | 1.2776 | 0.001449 | 0.00020665 | 0.65745 | 1210 | Fixed Single Family Units | 1210 | City of Vero Beach Indian River County | City of Vero Beach |  |  |  | 0 | 1 | 0.001449 | 0.00020665 | 0.65745 |  | -1 | -1 | -1 | -1 | 0 |  |  | Central IRL B | -1 |  |  | 844 | VB-19 | Mockingbird Drive | City of Vero Beach | 68.5278 | 3.7404 | 0.65457 | 0.00053321
170000 | 700000 | 700000 | Central IRL | B | IR12-21 | 62-304.520 (8), F.A.C. | 0.56 | 0.48 | City of Vero Beach | 0.0010291 | 4064.6275 | 8.9581 | 1.2776 | 0.0092185 | 0.0013148 | 4.1828 | 1210 | Fixed Single Family Units | 1210 | City of Vero Beach Indian River County | City of Vero Beach |  |  |  | 0 | 1 | 0.0092185 | 0.0013148 | 4.1828 |  | -1 | -1 | -1 | -1 | 0 |  |  | Central IRL B | -1 |  |  | 844 | VB-19 | Mockingbird Drive | City of Vero Beach | 68.5278 | 37.4097 | 4.1645 | 0.0033924
170000 | 700000 | 700000 | Central IRL | B | IR12-21 | 62-304.520 (8), F.A.C. | 0.56 | 0.48 | City of Vero Beach | 0.1494 | 4064.6275 | 8.9581 | 1.2776 | 1.3383 | 0.19088 | 607.252 | 1210 | Fixed Single Family Units | 1210 | City of Vero Beach Indian River County | City of Vero Beach |  |  |  | 0 | 1 | 1.3383 | 0.19088 | 607.252 |  | -1 | -1 | -1 | -1 | 0 |  |  | Central IRL B | -1 |  |  | 844 | VB-19 | Mockingbird Drive | City of Vero Beach | 68.5278 | 104.7038 | 604.597 | 0.4925
170000 | 700000 | 700000 | Central IRL | B | IR12-21 | 62-304.520 (8), F.A.C. | 0.56 | 0.48 | City of Vero Beach | 0.26088 | 4064.6275 | 8.9581 | 1.2776 | 2.337 | 0.3333 | 1060.3707 | 1210 | Fixed Single Family Units | 1210 | City of Vero Beach Indian River County | City of Vero Beach |  |  |  | 0 | 1 | 2.337 | 0.3333 | 1060.3707 |  | -1 | -1 | -1 | -1 | 0 |  |  | Central IRL B | -1 |  |  | 844 | VB-19 | Mockingbird Drive | City of Vero Beach | 68.5278 | 130.235 | 1055.7347 | 0.85999
170000 | 700000 | 700000 | Central IRL | B | IR12-21 | 62-304.520 (8), F.A.C. | 0.56 | 0.48 | City of Vero Beach | 0.019349 | 4064.6275 | 8.9581 | 1.2776 | 0.17333 | 0.02472 | 78.6457 | 1210 | Fixed Single Family Units | 1210 | City of Vero Beach Indian River County | City of Vero Beach |  |  |  | 0 | 1 | 0.17333 | 0.02472 | 78.6457 |  | -1 | -1 | -1 | -1 | 0 |  |  | Central IRL B | -1 |  |  | 844 | VB-19 | Mockingbird Drive | City of Vero Beach | 68.5278 | 73.0337 | 78.3018 | 0.063784
170000 | 710000 | 710000 | Central IRL | B | IR12-21 | 62-304.520 (8), F.A.C. | 0.56 | 0.48 | City of Vero Beach | 0.55462 | 4037.1977 | 8.6529 | 1.1546 | 4.7991 | 0.64039 | 2239.1247 | 1750 | Governmental | 1750 | City of Vero Beach Indian River County | City of Vero Beach |  |  |  | 0 | 1 | 4.7991 | 0.64039 | 2494.0332 |  | -1 | -1 | -1 | -1 | 0 |  |  | Central IRL B | -1 |  |  | 844 | VB-19 | Mockingbird Drive | City of Vero Beach | 68.5278 | 186.3315 | 2244.4817 | 2.0227
170000 | 710000 | 710000 | Central IRL | B | IR12-21 | 62-304.520 (8), F.A.C. | 0.56 | 0.48 | City of Vero Beach | 0.17408 | 4048.7065 | 10.0371 | 1.4743 | 1.7472 | 0.25665 | 704.7921 | 1200 | Residential, Medium Density-Two-five dwellingunits per acre | 1200 | City of Vero Beach Indian River County | City of Vero Beach |  |  |  | 0 | 1 | 1.7472 | 0.25665 | 704.7921 |  | -1 | -1 | -1 | -1 | 0 |  |  | Central IRL B | -1 |  |  | 844 | VB-19 | Mockingbird Drive | City of Vero Beach | 68.5278 | 128.1765 | 704.47 | 0.57161
170000 | 710000 | 710000 | Central IRL | B | IR12-21 | 62-304.520 (8), F.A.C. | 0.56 | 0.48 | City of Vero Beach | 0.0046018 | 4048.7065 | 10.0371 | 1.4743 | 0.046189 | 0.0067846 | 18.6314 | 1210 | Fixed Single Family Units | 1210 | City of Vero Beach Indian River County | City of Vero Beach |  |  |  | 0 | 1 | 0.046189 | 0.0067846 | 18.6314 |  | -1 | -1 | -1 | -1 | 0 |  |  | Central IRL B | -1 |  |  | 844 | VB-19 | Mockingbird Drive | City of Vero Beach | 68.5278 | 53.5872 | 18.6229 | 0.015111
170000 | 710000 | 710000 | Central IRL | B | IR12-21 | 62-304.520 (8), F.A.C. | 0.56 | 0.48 | City of Vero Beach | 0.21996 | 4048.7065 | 10.0371 | 1.4743 | 2.2078 | 0.3243 | 890.5662 | 1210 | Fixed Single Family Units | 1210 | City of Vero Beach Indian River County | City of Vero Beach |  |  |  | 0 | 1 | 2.2078 | 0.3243 | 890.5662 |  | -1 | -1 | -1 | -1 | 0 |  |  | Central IRL B | -1 |  |  | 844 | VB-19 | Mockingbird Drive | City of Vero Beach | 68.5278 | 120.8271 | 890.1592 | 0.72228
170000 | 710000 | 710000 | Central IRL | B | IR12-21 | 62-304.520 (8), F.A.C. | 0.56 | 0.48 | City of Vero Beach | 0.0078967 | 4048.7065 | 10.0371 | 1.4743 | 0.079261 | 0.011642 | 31.9715 | 1210 | Fixed Single Family Units | 1210 | City of Vero Beach Indian River County | City of Vero Beach |  |  |  | 0 | 1 | 0.079261 | 0.011642 | 31.9715 |  | -1 | -1 | -1 | -1 | 0 |  |  | Central IRL B | -1 |  |  | 844 | VB-19 | Mockingbird Drive | City of Vero Beach | 68.5278 | 50.5283 | 31.9569 | 0.02593
170000 | 710000 | 710000 | Central IRL | B | IR12-21 | 62-304.520 (8), F.A.C. | 0.56 | 0.48 | City of Vero Beach | 0.21122 | 4048.7065 | 10.0371 | 1.4743 | 2.1201 | 0.31141 | 855.1818 | 1210 | Fixed Single Family Units | 1210 | City of Vero Beach Indian River County | City of Vero Beach |  |  |  | 0 | 1 | 2.1201 | 0.31141 | 855.1818 |  | -1 | -1 | -1 | -1 | 0 |  |  | Central IRL B | -1 |  |  | 844 | VB-19 | Mockingbird Drive | City of Vero Beach | 68.5278 | 118.7786 | 854.791 | 0.69358
170000 | 710000 | 710000 | Central IRL | B | IR12-21 | 62-304.520 (8), F.A.C. | 0.56 | 0.48 | Natural Lands | 0.0055593 | 3993.7195 | 8.5584 | 1.1421 | 0.047579 | 0.0063493 | 22.2024 | 5400 | Bays and estuaries | 5400 | City of Vero Beach Indian River County | City of Vero Beach |  |  | Natural Lands | 0 | 1 | 0.047579 | 0.0063493 | 26.4205 |  | -1 | -1 | -1 | -1 | 0 |  |  | Central IRL B | -1 |  |  | 844 | VB-19 | Mockingbird Drive | City of Vero Beach | 68.5278 | 23.1175 | 22.4978 | 0.021428
170000 | 710000 | 710000 | Central IRL | B | IR12-21 | 62-304.520 (8), F.A.C. | 0.56 | 0.48 | City of Vero Beach | 0.032443 | 3993.7195 | 8.5584 | 1.1421 | 0.27766 | 0.037053 | 129.5678 | 1720 | Religious | 1720 | City of Vero Beach Indian River County | City of Vero Beach |  |  |  | 0 | 1 | 0.27766 | 0.037053 | 1899.9095 |  | -1 | -1 | -1 | -1 | 0 |  |  | Central IRL B | -1 |  |  | 844 | VB-19 | Mockingbird Drive | City of Vero Beach | 68.5278 | 105.2671 | 131.2917 | 1.5409
170000 | 710000 | 710000 | Central IRL | B | IR12-21 | 62-304.520 (8), F.A.C. | 0.56 | 0.48 | City of Vero Beach | 0.13542 | 3993.7195 | 8.5584 | 1.1421 | 1.159 | 0.15467 | 540.8435 | 1750 | Governmental | 1750 | City of Vero Beach Indian River County | City of Vero Beach |  |  |  | 0 | 1 | 1.159 | 0.15467 | 540.8435 |  | -1 | -1 | -1 | -1 | 0 |  |  | Central IRL B | -1 |  |  | 844 | VB-19 | Mockingbird Drive | City of Vero Beach | 68.5278 | 118.7575 | 548.0394 | 0.43864
180000 | 720000 | 720000 | Central IRL | B | IR12-21 | 62-304.520 (8), F.A.C. | 0.56 | 0.48 | City of Vero Beach | 0.098748 | 4038.9944 | 8.8601 | 1.2045 | 0.87491 | 0.11894 | 398.8426 | 1200 | Residential, Medium Density-Two-five dwellingunits per acre | 1200 | City of Vero Beach Indian River County | City of Vero Beach |  |  |  | 0 | 1 | 0.87491 | 0.11894 | 398.8426 |  | -1 | -1 | -1 | -1 | 0 |  |  | Central IRL B | -1 |  |  | 844 | VB-19 | Mockingbird Drive | City of Vero Beach | 68.5278 | 116.0089 | 399.6189 | 0.32347
180000 | 720000 | 720000 | Central IRL | B | IR12-21 | 62-304.520 (8), F.A.C. | 0.56 | 0.48 | City of Vero Beach | 0.053643 | 4038.9944 | 8.8601 | 1.2045 | 0.47528 | 0.064612 | 216.6629 | 1860 | Community Recreational Facilities | 1860 | City of Vero Beach Indian River County | City of Vero Beach |  |  |  | 0 | 1 | 0.47528 | 0.064612 | 216.6629 |  | -1 | -1 | -1 | -1 | 0 |  |  | Central IRL B | -1 |  |  | 844 | VB-19 | Mockingbird Drive | City of Vero Beach | 68.5278 | 108.7227 | 217.0846 | 0.17572
180000 | 720000 | 720000 | Central IRL | B | IR12-21 | 62-304.520 (8), F.A.C. | 0.56 | 0.48 | City of Vero Beach | 0.46537 | 4038.9944 | 8.8601 | 1.2045 | 4.1232 | 0.56053 | 1879.6376 | 1750 | Governmental | 1750 | City of Vero Beach Indian River County | City of Vero Beach |  |  |  | 0 | 1 | 4.1232 | 0.56053 | 1879.6376 |  | -1 | -1 | -1 | -1 | 0 |  |  | Central IRL B | -1 |  |  | 844 | VB-19 | Mockingbird Drive | City of Vero Beach | 68.5278 | 175.347 | 1883.2964 | 1.5244
180000 | 720000 | 720000 | Central IRL | B | IR12-21 | 62-304.520 (8), F.A.C. | 0.56 | 0.48 | City of Vero Beach | 0.23208 | 4049.8389 | 10.0398 | 1.4747 | 2.33 | 0.34225 | 939.885 | 1200 | Residential, Medium Density-Two-five dwellingunits per acre | 1200 | City of Vero Beach Indian River County | City of Vero Beach |  |  |  | 0 | 1 | 2.33 | 0.34225 | 939.885 |  | -1 | -1 | -1 | -1 | 0 |  |  | Central IRL B | -1 |  |  | 844 | VB-19 | Mockingbird Drive | City of Vero Beach | 68.5278 | 137.6136 | 939.1928 | 0.76227
180000 | 720000 | 720000 | Central IRL | B | IR12-21 | 62-304.520 (8), F.A.C. | 0.56 | 0.48 | City of Vero Beach | 0.10334 | 4049.8389 | 10.0398 | 1.4747 | 1.0375 | 0.1524 | 418.5065 | 1210 | Fixed Single Family Units | 1210 | City of Vero Beach Indian River County | City of Vero Beach |  |  |  | 0 | 1 | 1.0375 | 0.1524 | 418.5065 |  | -1 | -1 | -1 | -1 | 0 |  |  | Central IRL B | -1 |  |  | 844 | VB-19 | Mockingbird Drive | City of Vero Beach | 68.5278 | 81.8094 | 418.1983 | 0.33942
180000 | 720000 | 720000 | Central IRL | B | IR12-21 | 62-304.520 (8), F.A.C. | 0.56 | 0.48 | City of Vero Beach | 0.1556 | 4049.8389 | 10.0398 | 1.4747 | 1.5622 | 0.22946 | 630.1448 | 1210 | Fixed Single Family Units | 1210 | City of Vero Beach Indian River County | City of Vero Beach |  |  |  | 0 | 1 | 1.5622 | 0.22946 | 630.1448 |  | -1 | -1 | -1 | -1 | 0 |  |  | Central IRL B | -1 |  |  | 844 | VB-19 | Mockingbird Drive | City of Vero Beach | 68.5278 | 101.8121 | 629.6807 | 0.51107
180000 | 720000 | 720000 | Central IRL | B | IR12-21 | 62-304.520 (8), F.A.C. | 0.56 | 0.48 | City of Vero Beach | 0.00044471 | 4049.8389 | 10.0398 | 1.4747 | 0.0044648 | 0.00065582 | 1.801 | 1210 | Fixed Single Family Units | 1210 | City of Vero Beach Indian River County | City of Vero Beach |  |  |  | 0 | 1 | 0.0044648 | 0.00065582 | 1.801 |  | -1 | -1 | -1 | -1 | 0 |  |  | Central IRL B | -1 |  |  | 844 | VB-19 | Mockingbird Drive | City of Vero Beach | 68.5278 | 19.6028 | 1.7997 | 0.0014607
180000 | 720000 | 720000 | Central IRL | B | IR12-21 | 62-304.520 (8), F.A.C. | 0.56 | 0.48 | City of Vero Beach | 0.050767 | 4049.8389 | 10.0398 | 1.4747 | 0.50969 | 0.074867 | 205.5982 | 1210 | Fixed Single Family Units | 1210 | City of Vero Beach Indian River County | City of Vero Beach |  |  |  | 0 | 1 | 0.50969 | 0.074867 | 205.5982 |  | -1 | -1 | -1 | -1 | 0 |  |  | Central IRL B | -1 |  |  | 844 | VB-19 | Mockingbird Drive | City of Vero Beach | 68.5278 | 59.8777 | 205.4468 | 0.16675
180000 | 720000 | 720000 | Central IRL | B | IR12-21 | 62-304.520 (8), F.A.C. | 0.56 | 0.48 | City of Vero Beach | 0.075536 | 4049.8389 | 10.0398 | 1.4747 | 0.75836 | 0.11139 | 305.907 | 1210 | Fixed Single Family Units | 1210 | City of Vero Beach Indian River County | City of Vero Beach |  |  |  | 0 | 1 | 0.75836 | 0.11139 | 305.907 |  | -1 | -1 | -1 | -1 | 0 |  |  | Central IRL B | -1 |  |  | 844 | VB-19 | Mockingbird Drive | City of Vero Beach | 68.5278 | 81.101 | 305.6818 | 0.2481
180000 | 720000 | 720000 | Central IRL | B | IR12-21 | 62-304.520 (8), F.A.C. | 0.56 | 0.48 | City of Vero Beach | 0.016325 | 4070.4936 | 8.6103 | 1.2141 | 0.14057 | 0.019821 | 66.4524 | 1200 | Residential, Medium Density-Two-five dwellingunits per acre | 1200 | City of Vero Beach Indian River County | City of Vero Beach |  |  |  | 0 | 1 | 0.14057 | 0.019821 | 206.3843 |  | -1 | -1 | -1 | -1 | 0 |  |  | Central IRL B | -1 |  |  | 844 | VB-19 | Mockingbird Drive | City of Vero Beach | 68.5278 | 42.979 | 66.0665 | 0.16738
180000 | 720000 | 720000 | Central IRL | B | IR12-21 | 62-304.520 (8), F.A.C. | 0.56 | 0.48 | City of Vero Beach | 0.011865 | 4070.4936 | 8.6103 | 1.2141 | 0.10216 | 0.014406 | 48.2975 | 1210 | Fixed Single Family Units | 1210 | City of Vero Beach Indian River County | City of Vero Beach |  |  |  | 0 | 1 | 0.10216 | 0.014406 | 81.5125 |  | -1 | -1 | -1 | -1 | 0 |  |  | Central IRL B | -1 |  |  | 844 | VB-19 | Mockingbird Drive | City of Vero Beach | 68.5278 | 39.0007 | 48.017 | 0.066109
180000 | 720000 | 720000 | Central IRL | B | IR12-21 | 62-304.520 (8), F.A.C. | 0.56 | 0.48 | City of Vero Beach | 0.088213 | 4070.4936 | 8.6103 | 1.2141 | 0.75954 | 0.1071 | 359.072 | 1210 | Fixed Single Family Units | 1210 | City of Vero Beach Indian River County | City of Vero Beach |  |  |  | 0 | 1 | 0.75954 | 0.1071 | 359.072 |  | -1 | -1 | -1 | -1 | 0 |  |  | Central IRL B | -1 |  |  | 844 | VB-19 | Mockingbird Drive | City of Vero Beach | 68.5278 | 103.257 | 356.9869 | 0.29122
180000 | 720000 | 720000 | Central IRL | B | IR12-21 | 62-304.520 (8), F.A.C. | 0.56 | 0.48 | City of Vero Beach | 0.096163 | 4070.4936 | 8.6103 | 1.2141 | 0.82799 | 0.11676 | 391.4291 | 1210 | Fixed Single Family Units | 1210 | City of Vero Beach Indian River County | City of Vero Beach |  |  |  | 0 | 1 | 0.82799 | 0.11676 | 964.7601 |  | -1 | -1 | -1 | -1 | 0 |  |  | Central IRL B | -1 |  |  | 844 | VB-19 | Mockingbird Drive | City of Vero Beach | 68.5278 | 104.7213 | 389.1561 | 0.78245
180000 | 720000 | 720000 | Central IRL | B | IR12-21 | 62-304.520 (8), F.A.C. | 0.56 | 0.48 | City of Vero Beach | 0.61263 | 4036.8324 | 8.639 | 1.1534 | 5.2925 | 0.70659 | 2473.0977 | 1750 | Governmental | 1750 | City of Vero Beach Indian River County | City of Vero Beach |  |  |  | 0 | 1 | 5.2925 | 0.70659 | 2493.8075 |  | -1 | -1 | -1 | -1 | 0 |  |  | Central IRL B | -1 |  |  | 844 | VB-19 | Mockingbird Drive | City of Vero Beach | 68.5278 | 198.0052 | 2479.2388 | 2.0226
180000 | 730000 | 730000 | Central IRL | B | IR12-21 | 62-304.520 (8), F.A.C. | 0.56 | 0.48 | City of Vero Beach | 0.61776 | 4044.8644 | 8.0759 | 1.1037 | 4.989 | 0.68181 | 2498.7694 | 1750 | Governmental | 1750 | City of Vero Beach Indian River County | City of Vero Beach |  |  |  | 0 | 1 | 4.989 | 0.68181 | 2498.7694 |  | -1 | -1 | -1 | -1 | 0 |  |  | Central IRL B | -1 |  |  | 844 | VB-19 | Mockingbird Drive | City of Vero Beach | 68.5278 | 200 | 2500 | 2.0266
180000 | 730000 | 730000 | Central IRL | B | IR12-21 | 62-304.520 (8), F.A.C. | 0.56 | 0.48 | City of Vero Beach | 0.11672 | 4050.5938 | 10.0416 | 1.475 | 1.1721 | 0.17216 | 472.7975 | 1210 | Fixed Single Family Units | 1210 | City of Vero Beach Indian River County | City of Vero Beach |  |  |  | 0 | 1 | 1.1721 | 0.17216 | 472.7975 |  | -1 | -1 | -1 | -1 | 0 |  |  | Central IRL B | -1 |  |  | 844 | VB-19 | Mockingbird Drive | City of Vero Beach | 68.5278 | 86.9426 | 472.3612 | 0.38345
180000 | 730000 | 730000 | Central IRL | B | IR12-21 | 62-304.520 (8), F.A.C. | 0.56 | 0.48 | City of Vero Beach | 0.19675 | 4050.5938 | 10.0416 | 1.475 | 1.9757 | 0.2902 | 796.9455 | 1210 | Fixed Single Family Units | 1210 | City of Vero Beach Indian River County | City of Vero Beach |  |  |  | 0 | 1 | 1.9757 | 0.2902 | 796.9455 |  | -1 | -1 | -1 | -1 | 0 |  |  | Central IRL B | -1 |  |  | 844 | VB-19 | Mockingbird Drive | City of Vero Beach | 68.5278 | 112.9023 | 796.2102 | 0.64635
180000 | 730000 | 730000 | Central IRL | B | IR12-21 | 62-304.520 (8), F.A.C. | 0.56 | 0.48 | City of Vero Beach | 0.14828 | 4050.5938 | 10.0416 | 1.475 | 1.4889 | 0.2187 | 600.6067 | 1210 | Fixed Single Family Units | 1210 | City of Vero Beach Indian River County | City of Vero Beach |  |  |  | 0 | 1 | 1.4889 | 0.2187 | 600.6067 |  | -1 | -1 | -1 | -1 | 0 |  |  | Central IRL B | -1 |  |  | 844 | VB-19 | Mockingbird Drive | City of Vero Beach | 68.5278 | 99.0203 | 600.0525 | 0.48711
180000 | 730000 | 730000 | Central IRL | B | IR12-21 | 62-304.520 (8), F.A.C. | 0.56 | 0.48 | City of Vero Beach | 0.15602 | 4050.5938 | 10.0416 | 1.475 | 1.5667 | 0.23012 | 631.9591 | 1210 | Fixed Single Family Units | 1210 | City of Vero Beach Indian River County | City of Vero Beach |  |  |  | 0 | 1 | 1.5667 | 0.23012 | 631.9591 |  | -1 | -1 | -1 | -1 | 0 |  |  | Central IRL B | -1 |  |  | 844 | VB-19 | Mockingbird Drive | City of Vero Beach | 68.5278 | 101.1984 | 631.376 | 0.51254
180000 | 730000 | 730000 | Central IRL | B | IR12-21 | 62-304.520 (8), F.A.C. | 0.56 | 0.48 | City of Vero Beach | 0.13368 | 4067.8992 | 8.8295 | 1.2541 | 1.1804 | 0.16765 | 543.8137 | 1200 | Residential, Medium Density-Two-five dwellingunits per acre | 1200 | City of Vero Beach Indian River County | City of Vero Beach |  |  |  | 0 | 1 | 1.1804 | 0.16765 | 543.8137 |  | -1 | -1 | -1 | -1 | 0 |  |  | Central IRL B | -1 |  |  | 844 | VB-19 | Mockingbird Drive | City of Vero Beach | 68.5278 | 121.6534 | 541.0007 | 0.44105
180000 | 730000 | 730000 | Central IRL | B | IR12-21 | 62-304.520 (8), F.A.C. | 0.56 | 0.48 | City of Vero Beach | 0.2917 | 4067.8992 | 8.8295 | 1.2541 | 2.5756 | 0.36581 | 1186.6122 | 1210 | Fixed Single Family Units | 1210 | City of Vero Beach Indian River County | City of Vero Beach |  |  |  | 0 | 1 | 2.5756 | 0.36581 | 1186.6122 |  | -1 | -1 | -1 | -1 | 0 |  |  | Central IRL B | -1 |  |  | 844 | VB-19 | Mockingbird Drive | City of Vero Beach | 68.5278 | 138.6968 | 1180.474 | 0.96238
180000 | 730000 | 730000 | Central IRL | B | IR12-21 | 62-304.520 (8), F.A.C. | 0.56 | 0.48 | City of Vero Beach | 0.1591 | 4067.8992 | 8.8295 | 1.2541 | 1.4048 | 0.19952 | 647.1967 | 1210 | Fixed Single Family Units | 1210 | City of Vero Beach Indian River County | City of Vero Beach |  |  |  | 0 | 1 | 1.4048 | 0.19952 | 647.1967 |  | -1 | -1 | -1 | -1 | 0 |  |  | Central IRL B | -1 |  |  | 844 | VB-19 | Mockingbird Drive | City of Vero Beach | 68.5278 | 110.7892 | 643.8489 | 0.5249
180000 | 730000 | 730000 | Central IRL | B | IR12-21 | 62-304.520 (8), F.A.C. | 0.56 | 0.48 | City of Vero Beach | 0.033279 | 4067.8992 | 8.8295 | 1.2541 | 0.29384 | 0.041734 | 135.3768 | 1210 | Fixed Single Family Units | 1210 | City of Vero Beach Indian River County | City of Vero Beach |  |  |  | 0 | 1 | 0.29384 | 0.041734 | 135.3768 |  | -1 | -1 | -1 | -1 | 0 |  |  | Central IRL B | -1 |  |  | 844 | VB-19 | Mockingbird Drive | City of Vero Beach | 68.5278 | 86.2107 | 134.6765 | 0.10979
180000 | 730000 | 730000 | Central IRL | B | IR12-21 | 62-304.520 (8), F.A.C. | 0.56 | 0.48 | City of Vero Beach | 0.61776 | 4036.8324 | 8.639 | 1.1534 | 5.3368 | 0.7125 | 2493.8075 | 1750 | Governmental | 1750 | City of Vero Beach Indian River County | City of Vero Beach |  |  |  | 0 | 1 | 5.3368 | 0.7125 | 2493.8075 |  | -1 | -1 | -1 | -1 | 0 |  |  | Central IRL B | -1 |  |  | 844 | VB-19 | Mockingbird Drive | City of Vero Beach | 68.5278 | 200 | 2500 | 2.0226
180000 | 730000 | 730000 | Central IRL | B | IR12-21 | 62-304.520 (8), F.A.C. | 0.56 | 0.48 | City of Vero Beach | 0.016203 | 4069.8583 | 8.5198 | 1.1978 | 0.13804 | 0.019408 | 65.9435 | 1200 | Residential, Medium Density-Two-five dwellingunits per acre | 1200 | City of Vero Beach Indian River County | City of Vero Beach |  |  |  | 0 | 1 | 0.13804 | 0.019408 | 65.9435 |  | -1 | -1 | -1 | -1 | 0 |  |  | Central IRL B | -1 |  |  | 844 | VB-19 | Mockingbird Drive | City of Vero Beach | 68.5278 | 102.6972 | 65.5708 | 0.053482
180000 | 730000 | 730000 | Central IRL | B | IR12-21 | 62-304.520 (8), F.A.C. | 0.56 | 0.48 | City of Vero Beach | 0.016291 | 4069.8583 | 8.5198 | 1.1978 | 0.13879 | 0.019513 | 66.3005 | 1210 | Fixed Single Family Units | 1210 | City of Vero Beach Indian River County | City of Vero Beach |  |  |  | 0 | 1 | 0.13879 | 0.019513 | 66.3005 |  | -1 | -1 | -1 | -1 | 0 |  |  | Central IRL B | -1 |  |  | 844 | VB-19 | Mockingbird Drive | City of Vero Beach | 68.5278 | 34.1009 | 65.9258 | 0.053772
180000 | 730000 | 730000 | Central IRL | B | IR12-21 | 62-304.520 (8), F.A.C. | 0.56 | 0.48 | City of Vero Beach | 0.40861 | 4069.8583 | 8.5198 | 1.1978 | 3.4813 | 0.48944 | 1662.984 | 1210 | Fixed Single Family Units | 1210 | City of Vero Beach Indian River County | City of Vero Beach |  |  |  | 0 | 1 | 3.4813 | 0.48944 | 1662.984 |  | -1 | -1 | -1 | -1 | 0 |  |  | Central IRL B | -1 |  |  | 844 | VB-19 | Mockingbird Drive | City of Vero Beach | 68.5278 | 162.7163 | 1653.5852 | 1.3487
180000 | 730000 | 730000 | Central IRL | B | IR12-21 | 62-304.520 (8), F.A.C. | 0.56 | 0.48 | City of Vero Beach | 0.00023027 | 4069.8583 | 8.5198 | 1.1978 | 0.0019618 | 0.00027582 | 0.93716 | 1210 | Fixed Single Family Units | 1210 | City of Vero Beach Indian River County | City of Vero Beach |  |  |  | 0 | 1 | 0.0019618 | 0.00027582 | 0.93716 |  | -1 | -1 | -1 | -1 | 0 |  |  | Central IRL B | -1 |  |  | 844 | VB-19 | Mockingbird Drive | City of Vero Beach | 68.5278 | 16.3336 | 0.93186 | 0.00076006
180000 | 730000 | 730000 | Central IRL | B | IR12-21 | 62-304.520 (8), F.A.C. | 0.56 | 0.48 | City of Vero Beach | 0.12464 | 4069.8583 | 8.5198 | 1.1978 | 1.0619 | 0.1493 | 507.2789 | 1210 | Fixed Single Family Units | 1210 | City of Vero Beach Indian River County | City of Vero Beach |  |  |  | 0 | 1 | 1.0619 | 0.1493 | 507.2789 |  | -1 | -1 | -1 | -1 | 0 |  |  | Central IRL B | -1 |  |  | 844 | VB-19 | Mockingbird Drive | City of Vero Beach | 68.5278 | 109.7832 | 504.4118 | 0.41142
180000 | 730000 | 730000 | Central IRL | B | IR12-21 | 62-304.520 (8), F.A.C. | 0.56 | 0.48 | City of Vero Beach | 0.051787 | 4069.8583 | 8.5198 | 1.1978 | 0.44121 | 0.062031 | 210.7656 | 1210 | Fixed Single Family Units | 1210 | City of Vero Beach Indian River County | City of Vero Beach |  |  |  | 0 | 1 | 0.44121 | 0.062031 | 210.7656 |  | -1 | -1 | -1 | -1 | 0 |  |  | Central IRL B | -1 |  |  | 844 | VB-19 | Mockingbird Drive | City of Vero Beach | 68.5278 | 88.5636 | 209.5744 | 0.17094
180000 | 730000 | 730000 | Central IRL | B | IR12-21 | 62-304.520 (8), F.A.C. | 0.56 | 0.48 | City of Vero Beach | 0.0087977 | 4040.2043 | 8.4154 | 1.1336 | 0.074036 | 0.0099734 | 35.5444 | 1700 | Institutional (Educational,religious,health and military facilities) | 1700 | City of Vero Beach Indian River County | City of Vero Beach |  |  |  | 0 | 1 | 0.074036 | 0.0099734 | 147.4337 |  | -1 | -1 | -1 | -1 | 0 |  |  | Central IRL B | -1 |  |  | 844 | VB-19 | Mockingbird Drive | City of Vero Beach | 68.5278 | 25.3109 | 35.6029 | 0.11957
180000 | 730000 | 730000 | Central IRL | B | IR12-21 | 62-304.520 (8), F.A.C. | 0.56 | 0.48 | City of Vero Beach | 0.18958 | 4040.2043 | 8.4154 | 1.1336 | 1.5954 | 0.21491 | 765.9265 | 1860 | Community Recreational Facilities | 1860 | City of Vero Beach Indian River County | City of Vero Beach |  |  |  | 0 | 1 | 1.5954 | 0.21491 | 991.6504 |  | -1 | -1 | -1 | -1 | 0 |  |  | Central IRL B | -1 |  |  | 844 | VB-19 | Mockingbird Drive | City of Vero Beach | 68.5278 | 119.2619 | 767.1875 | 0.80426
180000 | 730000 | 730000 | Central IRL | B | IR12-21 | 62-304.520 (8), F.A.C. | 0.56 | 0.48 | City of Vero Beach | 0.032608 | 4040.2043 | 8.4154 | 1.1336 | 0.27441 | 0.036966 | 131.7421 | 1850 | Parks and Zoos | 1850 | City of Vero Beach Indian River County | City of Vero Beach |  |  |  | 0 | 1 | 0.27441 | 0.036966 | 131.7421 |  | -1 | -1 | -1 | -1 | 0 |  |  | Central IRL B | -1 |  |  | 844 | VB-19 | Mockingbird Drive | City of Vero Beach | 68.5278 | 71.263 | 131.959 | 0.10685
180000 | 730000 | 730000 | Central IRL | B | IR12-21 | 62-304.520 (8), F.A.C. | 0.56 | 0.48 | City of Vero Beach | 0.071649 | 4040.2043 | 8.4154 | 1.1336 | 0.60295 | 0.081225 | 289.477 | 1750 | Governmental | 1750 | City of Vero Beach Indian River County | City of Vero Beach |  |  |  | 0 | 1 | 0.60295 | 0.081225 | 289.477 |  | -1 | -1 | -1 | -1 | 0 |  |  | Central IRL B | -1 |  |  | 844 | VB-19 | Mockingbird Drive | City of Vero Beach | 68.5278 | 89.8181 | 289.9537 | 0.23477
180000 | 730000 | 730000 | Central IRL | B | IR12-21 | 62-304.520 (8), F.A.C. | 0.56 | 0.48 | City of Vero Beach | 0.12396 | 4040.2043 | 8.4154 | 1.1336 | 1.0431 | 0.14052 | 500.8126 | 1750 | Governmental | 1750 | City of Vero Beach Indian River County | City of Vero Beach |  |  |  | 0 | 1 | 1.0431 | 0.14052 | 934.5926 |  | -1 | -1 | -1 | -1 | 0 |  |  | Central IRL B | -1 |  |  | 844 | VB-19 | Mockingbird Drive | City of Vero Beach | 68.5278 | 100.5408 | 501.6372 | 0.75798
180000 | 740000 | 740000 | Central IRL | B | IR12-21 | 62-304.520 (8), F.A.C. | 0.56 | 0.48 | City of Vero Beach | 0.021969 | 4038.0532 | 8.6866 | 1.1647 | 0.19083 | 0.025586 | 88.7114 | 1200 | Residential, Medium Density-Two-five dwellingunits per acre | 1200 | City of Vero Beach Indian River County | City of Vero Beach |  |  |  | 0 | 1 | 0.19083 | 0.025586 | 88.7114 |  | -1 | -1 | -1 | -1 | 0 |  |  | Central IRL B | -1 |  |  | 844 | VB-19 | Mockingbird Drive | City of Vero Beach | 68.5278 | 103.5803 | 88.9048 | 0.071948
180000 | 740000 | 740000 | Central IRL | B | IR12-21 | 62-304.520 (8), F.A.C. | 0.56 | 0.48 | City of Vero Beach | 0.069582 | 4038.0532 | 8.6866 | 1.1647 | 0.60443 | 0.08104 | 280.9756 | 1860 | Community Recreational Facilities | 1860 | City of Vero Beach Indian River County | City of Vero Beach |  |  |  | 0 | 1 | 0.60443 | 0.08104 | 280.9756 |  | -1 | -1 | -1 | -1 | 0 |  |  | Central IRL B | -1 |  |  | 844 | VB-19 | Mockingbird Drive | City of Vero Beach | 68.5278 | 111.3028 | 281.5881 | 0.22788
180000 | 740000 | 740000 | Central IRL | B | IR12-21 | 62-304.520 (8), F.A.C. | 0.56 | 0.48 | City of Vero Beach | 0.52621 | 4038.0532 | 8.6866 | 1.1647 | 4.571 | 0.61286 | 2124.8747 | 1750 | Governmental | 1750 | City of Vero Beach Indian River County | City of Vero Beach |  |  |  | 0 | 1 | 4.571 | 0.61286 | 2124.8747 |  | -1 | -1 | -1 | -1 | 0 |  |  | Central IRL B | -1 |  |  | 844 | VB-19 | Mockingbird Drive | City of Vero Beach | 68.5278 | 185.1954 | 2129.507 | 1.7233
180000 | 740000 | 740000 | Central IRL | B | IR12-21 | 62-304.520 (8), F.A.C. | 0.56 | 0.48 | City of Vero Beach | 0.012125 | 4036.8324 | 8.639 | 1.1534 | 0.10474 | 0.013984 | 48.9447 | 1750 | Governmental | 1750 | City of Vero Beach Indian River County | City of Vero Beach |  |  |  | 0 | 1 | 0.10474 | 0.013984 | 2493.8075 |  | -1 | -1 | -1 | -1 | 0 |  |  | Central IRL B | -1 |  |  | 844 | VB-19 | Mockingbird Drive | City of Vero Beach | 68.5278 | 64.0004 | 49.0662 | 2.0226
180000 | 740000 | 740000 | Central IRL | B | IR12-21 | 62-304.520 (8), F.A.C. | 0.56 | 0.48 | City of Vero Beach | 0.19727 | 4064.4198 | 8.9817 | 1.2819 | 1.7718 | 0.25288 | 801.7726 | 1200 | Residential, Medium Density-Two-five dwellingunits per acre | 1200 | City of Vero Beach Indian River County | City of Vero Beach |  |  |  | 0 | 1 | 1.7718 | 0.25288 | 801.7726 |  | -1 | -1 | -1 | -1 | 0 |  |  | Central IRL B | -1 |  |  | 844 | VB-19 | Mockingbird Drive | City of Vero Beach | 68.5278 | 131.9375 | 798.3079 | 0.65026
180000 | 740000 | 740000 | Central IRL | B | IR12-21 | 62-304.520 (8), F.A.C. | 0.56 | 0.48 | City of Vero Beach | 0.18911 | 4064.4198 | 8.9817 | 1.2819 | 1.6985 | 0.24242 | 768.6179 | 1210 | Fixed Single Family Units | 1210 | City of Vero Beach Indian River County | City of Vero Beach |  |  |  | 0 | 1 | 1.6985 | 0.24242 | 768.6179 |  | -1 | -1 | -1 | -1 | 0 |  |  | Central IRL B | -1 |  |  | 844 | VB-19 | Mockingbird Drive | City of Vero Beach | 68.5278 | 112.5447 | 765.2965 | 0.62337
180000 | 740000 | 740000 | Central IRL | B | IR12-21 | 62-304.520 (8), F.A.C. | 0.56 | 0.48 | City of Vero Beach | 7.2255e-05 | 4064.4198 | 8.9817 | 1.2819 | 0.00064897 | 9.2624e-05 | 0.29367 | 1210 | Fixed Single Family Units | 1210 | City of Vero Beach Indian River County | City of Vero Beach |  |  |  | 0 | 1 | 0.00064897 | 9.2624e-05 | 0.29367 |  | -1 | -1 | -1 | -1 | 0 |  |  | Central IRL B | -1 |  |  | 844 | VB-19 | Mockingbird Drive | City of Vero Beach | 68.5278 | 10.4585 | 0.2924 | 0.00023818
180000 | 740000 | 740000 | Central IRL | B | IR12-21 | 62-304.520 (8), F.A.C. | 0.56 | 0.48 | City of Vero Beach | 0.0011427 | 4064.4198 | 8.9817 | 1.2819 | 0.010264 | 0.0014649 | 4.6445 | 1210 | Fixed Single Family Units | 1210 | City of Vero Beach Indian River County | City of Vero Beach |  |  |  | 0 | 1 | 0.010264 | 0.0014649 | 4.6445 |  | -1 | -1 | -1 | -1 | 0 |  |  | Central IRL B | -1 |  |  | 844 | VB-19 | Mockingbird Drive | City of Vero Beach | 68.5278 | 10.5482 | 4.6244 | 0.0037668
180000 | 740000 | 740000 | Central IRL | B | IR12-21 | 62-304.520 (8), F.A.C. | 0.56 | 0.48 | City of Vero Beach | 0.035394 | 4064.4198 | 8.9817 | 1.2819 | 0.3179 | 0.045371 | 143.8548 | 1210 | Fixed Single Family Units | 1210 | City of Vero Beach Indian River County | City of Vero Beach |  |  |  | 0 | 1 | 0.3179 | 0.045371 | 143.8548 |  | -1 | -1 | -1 | -1 | 0 |  |  | Central IRL B | -1 |  |  | 844 | VB-19 | Mockingbird Drive | City of Vero Beach | 68.5278 | 74.6194 | 143.2332 | 0.11667
180000 | 740000 | 740000 | Central IRL | B | IR12-21 | 62-304.520 (8), F.A.C. | 0.56 | 0.48 | City of Vero Beach | 0.0016894 | 4064.4198 | 8.9817 | 1.2819 | 0.015174 | 0.0021657 | 6.8666 | 1210 | Fixed Single Family Units | 1210 | City of Vero Beach Indian River County | City of Vero Beach |  |  |  | 0 | 1 | 0.015174 | 0.0021657 | 6.8666 |  | -1 | -1 | -1 | -1 | 0 |  |  | Central IRL B | -1 |  |  | 844 | VB-19 | Mockingbird Drive | City of Vero Beach | 68.5278 | 40.7224 | 6.8369 | 0.005569
180000 | 740000 | 740000 | Central IRL | B | IR12-21 | 62-304.520 (8), F.A.C. | 0.56 | 0.48 | City of Vero Beach | 0.18869 | 4064.4198 | 8.9817 | 1.2819 | 1.6947 | 0.24188 | 766.9004 | 1210 | Fixed Single Family Units | 1210 | City of Vero Beach Indian River County | City of Vero Beach |  |  |  | 0 | 1 | 1.6947 | 0.24188 | 766.9004 |  | -1 | -1 | -1 | -1 | 0 |  |  | Central IRL B | -1 |  |  | 844 | VB-19 | Mockingbird Drive | City of Vero Beach | 68.5278 | 112.572 | 763.5864 | 0.62198
180000 | 740000 | 740000 | Central IRL | B | IR12-21 | 62-304.520 (8), F.A.C. | 0.56 | 0.48 | City of Vero Beach | 0.0040189 | 4064.4198 | 8.9817 | 1.2819 | 0.036097 | 0.0051519 | 16.3345 | 1210 | Fixed Single Family Units | 1210 | City of Vero Beach Indian River County | City of Vero Beach |  |  |  | 0 | 1 | 0.036097 | 0.0051519 | 16.3345 |  | -1 | -1 | -1 | -1 | 0 |  |  | Central IRL B | -1 |  |  | 844 | VB-19 | Mockingbird Drive | City of Vero Beach | 68.5278 | 41.3153 | 16.2639 | 0.013248
180000 | 740000 | 740000 | Central IRL | B | IR12-21 | 62-304.520 (8), F.A.C. | 0.56 | 0.48 | City of Vero Beach | 0.00038507 | 4064.4198 | 8.9817 | 1.2819 | 0.0034586 | 0.00049362 | 1.5651 | 1210 | Fixed Single Family Units | 1210 | City of Vero Beach Indian River County | City of Vero Beach |  |  |  | 0 | 1 | 0.0034586 | 0.00049362 | 1.5651 |  | -1 | -1 | -1 | -1 | 0 |  |  | Central IRL B | -1 |  |  | 844 | VB-19 | Mockingbird Drive | City of Vero Beach | 68.5278 | 23.6905 | 1.5583 | 0.0012693
180000 | 740000 | 740000 | Central IRL | B | IR12-21 | 62-304.520 (8), F.A.C. | 0.56 | 0.48 | City of Vero Beach | 0.22286 | 4044.8668 | 8.0755 | 1.1036 | 1.7997 | 0.24596 | 901.4499 | 1750 | Governmental | 1750 | City of Vero Beach Indian River County | City of Vero Beach |  |  |  | 0 | 1 | 1.7997 | 0.24596 | 2498.7709 |  | -1 | -1 | -1 | -1 | 0 |  |  | Central IRL B | -1 |  |  | 844 | VB-19 | Mockingbird Drive | City of Vero Beach | 68.5278 | 135.845 | 901.8933 | 2.0266
180000 | 740000 | 740000 | Central IRL | B | IR12-21 | 62-304.520 (8), F.A.C. | 0.56 | 0.48 | City of Vero Beach | 0.26119 | 4062.0473 | 9.1555 | 1.3136 | 2.3913 | 0.34309 | 1060.9612 | 1200 | Residential, Medium Density-Two-five dwellingunits per acre | 1200 | City of Vero Beach Indian River County | City of Vero Beach |  |  |  | 0 | 1 | 2.3913 | 0.34309 | 1060.9612 |  | -1 | -1 | -1 | -1 | 0 |  |  | Central IRL B | -1 |  |  | 844 | VB-19 | Mockingbird Drive | City of Vero Beach | 68.5278 | 200.0096 | 1056.9935 | 0.86047
180000 | 740000 | 740000 | Central IRL | B | IR12-21 | 62-304.520 (8), F.A.C. | 0.56 | 0.48 | City of Vero Beach | 0.094452 | 4062.0473 | 9.1555 | 1.3136 | 0.86476 | 0.12407 | 383.6688 | 1210 | Fixed Single Family Units | 1210 | City of Vero Beach Indian River County | City of Vero Beach |  |  |  | 0 | 1 | 0.86476 | 0.12407 | 383.6688 |  | -1 | -1 | -1 | -1 | 0 |  |  | Central IRL B | -1 |  |  | 844 | VB-19 | Mockingbird Drive | City of Vero Beach | 68.5278 | 90.0022 | 382.234 | 0.31117
180000 | 740000 | 740000 | Central IRL | B | IR12-21 | 62-304.520 (8), F.A.C. | 0.56 | 0.48 | City of Vero Beach | 0.26212 | 4062.0473 | 9.1555 | 1.3136 | 2.3999 | 0.34432 | 1064.7544 | 1210 | Fixed Single Family Units | 1210 | City of Vero Beach Indian River County | City of Vero Beach |  |  |  | 0 | 1 | 2.3999 | 0.34432 | 1064.7544 |  | -1 | -1 | -1 | -1 | 0 |  |  | Central IRL B | -1 |  |  | 844 | VB-19 | Mockingbird Drive | City of Vero Beach | 68.5278 | 130.2956 | 1060.7725 | 0.86355
180000 | 740000 | 740000 | Central IRL | B | IR12-21 | 62-304.520 (8), F.A.C. | 0.56 | 0.48 | City of Vero Beach | 0.042736 | 4050.114 | 10.0404 | 1.4748 | 0.42909 | 0.063027 | 173.086 | 1200 | Residential, Medium Density-Two-five dwellingunits per acre | 1200 | City of Vero Beach Indian River County | City of Vero Beach |  |  |  | 0 | 1 | 0.42909 | 0.063027 | 405.8245 |  | -1 | -1 | -1 | -1 | 0 |  |  | Central IRL B | -1 |  |  | 844 | VB-19 | Mockingbird Drive | City of Vero Beach | 68.5278 | 57.786 | 172.9468 | 0.32914
180000 | 740000 | 740000 | Central IRL | B | IR12-21 | 62-304.520 (8), F.A.C. | 0.56 | 0.48 | City of Vero Beach | 0.070912 | 4050.114 | 10.0404 | 1.4748 | 0.71199 | 0.10458 | 287.2025 | 1210 | Fixed Single Family Units | 1210 | City of Vero Beach Indian River County | City of Vero Beach |  |  |  | 0 | 1 | 0.71199 | 0.10458 | 287.2025 |  | -1 | -1 | -1 | -1 | 0 |  |  | Central IRL B | -1 |  |  | 844 | VB-19 | Mockingbird Drive | City of Vero Beach | 68.5278 | 85.966 | 286.9715 | 0.23293
180000 | 740000 | 740000 | Central IRL | B | IR12-21 | 62-304.520 (8), F.A.C. | 0.56 | 0.48 | City of Vero Beach | 0.10887 | 4050.114 | 10.0404 | 1.4748 | 1.0931 | 0.16056 | 440.9242 | 1210 | Fixed Single Family Units | 1210 | City of Vero Beach Indian River County | City of Vero Beach |  |  |  | 0 | 1 | 1.0931 | 0.16056 | 939.7478 |  | -1 | -1 | -1 | -1 | 0 |  |  | Central IRL B | -1 |  |  | 844 | VB-19 | Mockingbird Drive | City of Vero Beach | 68.5278 | 94.8018 | 440.5696 | 0.76216
180000 | 740000 | 740000 | Central IRL | B | IR12-21 | 62-304.520 (8), F.A.C. | 0.56 | 0.48 | City of Vero Beach | 0.014538 | 4050.114 | 10.0404 | 1.4748 | 0.14597 | 0.021441 | 58.8822 | 1210 | Fixed Single Family Units | 1210 | City of Vero Beach Indian River County | City of Vero Beach |  |  |  | 0 | 1 | 0.14597 | 0.021441 | 58.8822 |  | -1 | -1 | -1 | -1 | 0 |  |  | Central IRL B | -1 |  |  | 844 | VB-19 | Mockingbird Drive | City of Vero Beach | 68.5278 | 30.9846 | 58.8348 | 0.047755
180000 | 740000 | 740000 | Central IRL | B | IR12-21 | 62-304.520 (8), F.A.C. | 0.56 | 0.48 | City of Vero Beach | 0.021682 | 4050.114 | 10.0404 | 1.4748 | 0.2177 | 0.031977 | 87.8148 | 1210 | Fixed Single Family Units | 1210 | City of Vero Beach Indian River County | City of Vero Beach |  |  |  | 0 | 1 | 0.2177 | 0.031977 | 192.5 |  | -1 | -1 | -1 | -1 | 0 |  |  | Central IRL B | -1 |  |  | 844 | VB-19 | Mockingbird Drive | City of Vero Beach | 68.5278 | 39.1809 | 87.7442 | 0.15612
180000 | 740000 | 740000 | Central IRL | B | IR12-21 | 62-304.520 (8), F.A.C. | 0.56 | 0.48 | City of Vero Beach | 0.060185 | 1418.7455 | 3.1079 | 0.41177 | 0.18705 | 0.024783 | 85.3873 | 1750 | Governmental | 1750 | City of Vero Beach Indian River County | City of Vero Beach |  |  |  | 0 | 1 | 0.18705 | 0.024783 | 339.9042 |  | -1 | -1 | -1 | -1 | 0 |  |  | Central IRL B | -1 |  |  | 844 | VB-19 | Mockingbird Drive | City of Vero Beach | 68.5278 | 70.4543 | 243.5605 | 0.27567
180000 | 750000 | 750000 | Central IRL | B | IR12-21 | 62-304.520 (8), F.A.C. | 0.56 | 0.48 | City of Vero Beach | 0.017297 | 4070.1692 | 8.6385 | 1.2193 | 0.14942 | 0.02109 | 70.4034 | 1200 | Residential, Medium Density-Two-five dwellingunits per acre | 1200 | City of Vero Beach Indian River County | City of Vero Beach |  |  |  | 0 | 1 | 0.14942 | 0.02109 | 251.7526 |  | -1 | -1 | -1 | -1 | 0 |  |  | Central IRL B | -1 |  |  | 844 | VB-19 | Mockingbird Drive | City of Vero Beach | 68.5278 | 39.7225 | 70.0002 | 0.20418
180000 | 750000 | 750000 | Central IRL | B | IR12-21 | 62-304.520 (8), F.A.C. | 0.56 | 0.48 | City of Vero Beach | 0.0084207 | 4070.1692 | 8.6385 | 1.2193 | 0.072742 | 0.010267 | 34.2736 | 1210 | Fixed Single Family Units | 1210 | City of Vero Beach Indian River County | City of Vero Beach |  |  |  | 0 | 1 | 0.072742 | 0.010267 | 63.0773 |  | -1 | -1 | -1 | -1 | 0 |  |  | Central IRL B | -1 |  |  | 844 | VB-19 | Mockingbird Drive | City of Vero Beach | 68.5278 | 33.0677 | 34.0773 | 0.051158
180000 | 750000 | 750000 | Central IRL | B | IR12-21 | 62-304.520 (8), F.A.C. | 0.56 | 0.48 | City of Vero Beach | 0.15607 | 4070.1692 | 8.6385 | 1.2193 | 1.3482 | 0.19029 | 635.2272 | 1210 | Fixed Single Family Units | 1210 | City of Vero Beach Indian River County | City of Vero Beach |  |  |  | 0 | 1 | 1.3482 | 0.19029 | 1765.1821 |  | -1 | -1 | -1 | -1 | 0 |  |  | Central IRL B | -1 |  |  | 844 | VB-19 | Mockingbird Drive | City of Vero Beach | 68.5278 | 115.3954 | 631.5888 | 1.4316
180000 | 750000 | 750000 | Central IRL | B | IR12-21 | 62-304.520 (8), F.A.C. | 0.56 | 0.48 | City of Vero Beach | 0.31021 | 4048.7065 | 10.0371 | 1.4743 | 3.1136 | 0.45734 | 1255.9334 | 1200 | Residential, Medium Density-Two-five dwellingunits per acre | 1200 | City of Vero Beach Indian River County | City of Vero Beach |  |  |  | 0 | 1 | 3.1136 | 0.45734 | 1255.9334 |  | -1 | -1 | -1 | -1 | 0 |  |  | Central IRL B | -1 |  |  | 844 | VB-19 | Mockingbird Drive | City of Vero Beach | 68.5278 | 200.0078 | 1255.3595 | 1.0186
180000 | 750000 | 750000 | Central IRL | B | IR12-21 | 62-304.520 (8), F.A.C. | 0.56 | 0.48 | City of Vero Beach | 0.26124 | 4048.7065 | 10.0371 | 1.4743 | 2.6221 | 0.38515 | 1057.6736 | 1210 | Fixed Single Family Units | 1210 | City of Vero Beach Indian River County | City of Vero Beach |  |  |  | 0 | 1 | 2.6221 | 0.38515 | 1057.6736 |  | -1 | -1 | -1 | -1 | 0 |  |  | Central IRL B | -1 |  |  | 844 | VB-19 | Mockingbird Drive | City of Vero Beach | 68.5278 | 130.1979 | 1057.1902 | 0.8578
180000 | 750000 | 750000 | Central IRL | B | IR12-21 | 62-304.520 (8), F.A.C. | 0.56 | 0.48 | City of Vero Beach | 0.00038146 | 4048.7065 | 10.0371 | 1.4743 | 0.0038288 | 0.0005624 | 1.5444 | 1210 | Fixed Single Family Units | 1210 | City of Vero Beach Indian River County | City of Vero Beach |  |  |  | 0 | 1 | 0.0038288 | 0.0005624 | 1.5444 |  | -1 | -1 | -1 | -1 | 0 |  |  | Central IRL B | -1 |  |  | 844 | VB-19 | Mockingbird Drive | City of Vero Beach | 68.5278 | 9.9509 | 1.5437 | 0.0012526
180000 | 750000 | 750000 | Central IRL | B | IR12-21 | 62-304.520 (8), F.A.C. | 0.56 | 0.48 | City of Vero Beach | 0.045543 | 4048.7065 | 10.0371 | 1.4743 | 0.45712 | 0.067145 | 184.391 | 1210 | Fixed Single Family Units | 1210 | City of Vero Beach Indian River County | City of Vero Beach |  |  |  | 0 | 1 | 0.45712 | 0.067145 | 184.391 |  | -1 | -1 | -1 | -1 | 0 |  |  | Central IRL B | -1 |  |  | 844 | VB-19 | Mockingbird Drive | City of Vero Beach | 68.5278 | 80.4423 | 184.3067 | 0.14955
180000 | 750000 | 750000 | Central IRL | B | IR12-21 | 62-304.520 (8), F.A.C. | 0.56 | 0.48 | City of Vero Beach | 0.00039532 | 4048.7065 | 10.0371 | 1.4743 | 0.0039679 | 0.00058283 | 1.6005 | 1210 | Fixed Single Family Units | 1210 | City of Vero Beach Indian River County | City of Vero Beach |  |  |  | 0 | 1 | 0.0039679 | 0.00058283 | 1.6005 |  | -1 | -1 | -1 | -1 | 0 |  |  | Central IRL B | -1 |  |  | 844 | VB-19 | Mockingbird Drive | City of Vero Beach | 68.5278 | 23.5593 | 1.5998 | 0.0012981
180000 | 750000 | 750000 | Central IRL | B | IR12-21 | 62-304.520 (8), F.A.C. | 0.56 | 0.48 | City of Vero Beach | 0.14705 | 4066.3184 | 8.8224 | 1.2529 | 1.2973 | 0.18424 | 597.9431 | 1200 | Residential, Medium Density-Two-five dwellingunits per acre | 1200 | City of Vero Beach Indian River County | City of Vero Beach |  |  |  | 0 | 1 | 1.2973 | 0.18424 | 597.9431 |  | -1 | -1 | -1 | -1 | 0 |  |  | Central IRL B | -1 |  |  | 844 | VB-19 | Mockingbird Drive | City of Vero Beach | 68.5278 | 155.3767 | 595.0812 | 0.48495
180000 | 750000 | 750000 | Central IRL | B | IR12-21 | 62-304.520 (8), F.A.C. | 0.56 | 0.48 | City of Vero Beach | 0.079006 | 4066.3184 | 8.8224 | 1.2529 | 0.69703 | 0.098987 | 321.2652 | 1210 | Fixed Single Family Units | 1210 | City of Vero Beach Indian River County | City of Vero Beach |  |  |  | 0 | 1 | 0.69703 | 0.098987 | 321.2652 |  | -1 | -1 | -1 | -1 | 0 |  |  | Central IRL B | -1 |  |  | 844 | VB-19 | Mockingbird Drive | City of Vero Beach | 68.5278 | 84.388 | 319.7276 | 0.26056
180000 | 750000 | 750000 | Central IRL | B | IR12-21 | 62-304.520 (8), F.A.C. | 0.56 | 0.48 | City of Vero Beach | 0.20109 | 4066.3184 | 8.8224 | 1.2529 | 1.7741 | 0.25195 | 817.7031 | 1210 | Fixed Single Family Units | 1210 | City of Vero Beach Indian River County | City of Vero Beach |  |  |  | 0 | 1 | 1.7741 | 0.25195 | 817.7031 |  | -1 | -1 | -1 | -1 | 0 |  |  | Central IRL B | -1 |  |  | 844 | VB-19 | Mockingbird Drive | City of Vero Beach | 68.5278 | 120.6536 | 813.7895 | 0.66318
180000 | 750000 | 750000 | Central IRL | B | IR12-21 | 62-304.520 (8), F.A.C. | 0.56 | 0.48 | City of Vero Beach | 0.19062 | 4066.3184 | 8.8224 | 1.2529 | 1.6817 | 0.23882 | 775.1116 | 1210 | Fixed Single Family Units | 1210 | City of Vero Beach Indian River County | City of Vero Beach |  |  |  | 0 | 1 | 1.6817 | 0.23882 | 775.1116 |  | -1 | -1 | -1 | -1 | 0 |  |  | Central IRL B | -1 |  |  | 844 | VB-19 | Mockingbird Drive | City of Vero Beach | 68.5278 | 119.0841 | 771.4018 | 0.62864
180000 | 750000 | 760000 | Central IRL | B | IR12-21 | 62-304.520 (8), F.A.C. | 0.56 | 0.48 | City of Vero Beach | 0.61776 | 4036.8324 | 8.639 | 1.1534 | 5.3368 | 0.7125 | 2493.8075 | 1750 | Governmental | 1750 | City of Vero Beach Indian River County | City of Vero Beach |  |  |  | 0 | 1 | 5.3368 | 0.7125 | 2493.8075 |  | -1 | -1 | -1 | -1 | 0 |  |  | Central IRL B | -1 |  |  | 844 | VB-19 | Mockingbird Drive | City of Vero Beach | 68.5278 | 200 | 2500 | 2.0226
190000 | 760000 | 760000 | Central IRL | B | IR12-21 | 62-304.520 (8), F.A.C. | 0.56 | 0.48 | City of Vero Beach | 0.041694 | 4075.4422 | 8.6499 | 1.2371 | 0.36065 | 0.051582 | 169.9222 | 1200 | Residential, Medium Density-Two-five dwellingunits per acre | 1200 | City of Vero Beach Indian River County | City of Vero Beach |  |  |  | 0 | 1 | 0.36065 | 0.051582 | 169.9222 |  | -1 | -1 | -1 | -1 | 0 |  |  | Central IRL B | -1 |  |  | 844 | VB-19 | Mockingbird Drive | City of Vero Beach | 68.5278 | 106.7493 | 168.7303 | 0.13781
190000 | 760000 | 760000 | Central IRL | B | IR12-21 | 62-304.520 (8), F.A.C. | 0.56 | 0.48 | City of Vero Beach | 0.01223 | 4075.4422 | 8.6499 | 1.2371 | 0.10579 | 0.01513 | 49.8426 | 1210 | Fixed Single Family Units | 1210 | City of Vero Beach Indian River County | City of Vero Beach |  |  |  | 0 | 1 | 0.10579 | 0.01513 | 77.1937 |  | -1 | -1 | -1 | -1 | 0 |  |  | Central IRL B | -1 |  |  | 844 | VB-19 | Mockingbird Drive | City of Vero Beach | 68.5278 | 60.3145 | 49.493 | 0.062606
190000 | 760000 | 760000 | Central IRL | B | IR12-21 | 62-304.520 (8), F.A.C. | 0.56 | 0.48 | City of Vero Beach | 0.12317 | 4075.4422 | 8.6499 | 1.2371 | 1.0654 | 0.15238 | 501.9898 | 1210 | Fixed Single Family Units | 1210 | City of Vero Beach Indian River County | City of Vero Beach |  |  |  | 0 | 1 | 1.0654 | 0.15238 | 700.5765 |  | -1 | -1 | -1 | -1 | 0 |  |  | Central IRL B | -1 |  |  | 844 | VB-19 | Mockingbird Drive | City of Vero Beach | 68.5278 | 91.8381 | 498.4688 | 0.56819
190000 | 760000 | 760000 | Central IRL | B | IR12-21 | 62-304.520 (8), F.A.C. | 0.56 | 0.48 | City of Vero Beach | 0.21488 | 4075.4422 | 8.6499 | 1.2371 | 1.8587 | 0.26584 | 875.7298 | 1210 | Fixed Single Family Units | 1210 | City of Vero Beach Indian River County | City of Vero Beach |  |  |  | 0 | 1 | 1.8587 | 0.26584 | 1222.1885 |  | -1 | -1 | -1 | -1 | 0 |  |  | Central IRL B | -1 |  |  | 844 | VB-19 | Mockingbird Drive | City of Vero Beach | 68.5278 | 118.0466 | 869.5873 | 0.99123
190000 | 760000 | 760000 | Central IRL | B | IR12-21 | 62-304.520 (8), F.A.C. | 0.56 | 0.48 | City of Vero Beach | 0.29244 | 4061.121 | 9.2306 | 1.3272 | 2.6994 | 0.38814 | 1187.635 | 1200 | Residential, Medium Density-Two-five dwellingunits per acre | 1200 | City of Vero Beach Indian River County | City of Vero Beach |  |  |  | 0 | 1 | 2.6994 | 0.38814 | 1187.635 |  | -1 | -1 | -1 | -1 | 0 |  |  | Central IRL B | -1 |  |  | 844 | VB-19 | Mockingbird Drive | City of Vero Beach | 68.5278 | 200.8615 | 1183.4634 | 0.96321
190000 | 760000 | 760000 | Central IRL | B | IR12-21 | 62-304.520 (8), F.A.C. | 0.56 | 0.48 | City of Vero Beach | 0.1817 | 4061.121 | 9.2306 | 1.3272 | 1.6772 | 0.24116 | 737.9084 | 1210 | Fixed Single Family Units | 1210 | City of Vero Beach Indian River County | City of Vero Beach |  |  |  | 0 | 1 | 1.6772 | 0.24116 | 737.9084 |  | -1 | -1 | -1 | -1 | 0 |  |  | Central IRL B | -1 |  |  | 844 | VB-19 | Mockingbird Drive | City of Vero Beach | 68.5278 | 109.5358 | 735.3165 | 0.59847
190000 | 760000 | 760000 | Central IRL | B | IR12-21 | 62-304.520 (8), F.A.C. | 0.56 | 0.48 | City of Vero Beach | 0.015227 | 4061.121 | 9.2306 | 1.3272 | 0.14056 | 0.02021 | 61.8394 | 1210 | Fixed Single Family Units | 1210 | City of Vero Beach Indian River County | City of Vero Beach |  |  |  | 0 | 1 | 0.14056 | 0.02021 | 61.8394 |  | -1 | -1 | -1 | -1 | 0 |  |  | Central IRL B | -1 |  |  | 844 | VB-19 | Mockingbird Drive | City of Vero Beach | 68.5278 | 46.6361 | 61.6222 | 0.050154
190000 | 760000 | 760000 | Central IRL | B | IR12-21 | 62-304.520 (8), F.A.C. | 0.56 | 0.48 | City of Vero Beach | 0.11662 | 4061.121 | 9.2306 | 1.3272 | 1.0765 | 0.15478 | 473.6103 | 1210 | Fixed Single Family Units | 1210 | City of Vero Beach Indian River County | City of Vero Beach |  |  |  | 0 | 1 | 1.0765 | 0.15478 | 473.6103 |  | -1 | -1 | -1 | -1 | 0 |  |  | Central IRL B | -1 |  |  | 844 | VB-19 | Mockingbird Drive | City of Vero Beach | 68.5278 | 93.0882 | 471.9467 | 0.38411
190000 | 760000 | 760000 | Central IRL | B | IR12-21 | 62-304.520 (8), F.A.C. | 0.56 | 0.48 | City of Vero Beach | 0.011775 | 4061.121 | 9.2306 | 1.3272 | 0.10869 | 0.015628 | 47.8191 | 1210 | Fixed Single Family Units | 1210 | City of Vero Beach Indian River County | City of Vero Beach |  |  |  | 0 | 1 | 0.10869 | 0.015628 | 47.8191 |  | -1 | -1 | -1 | -1 | 0 |  |  | Central IRL B | -1 |  |  | 844 | VB-19 | Mockingbird Drive | City of Vero Beach | 68.5278 | 42.2232 | 47.6511 | 0.038783
190000 | 760000 | 760000 | Central IRL | B | IR12-21 | 62-304.520 (8), F.A.C. | 0.56 | 0.48 | City of Vero Beach | 0.028419 | 4044.3191 | 8.083 | 1.1043 | 0.22971 | 0.031382 | 114.9343 | 1750 | Governmental | 1750 | City of Vero Beach Indian River County | City of Vero Beach |  |  |  | 0 | 1 | 0.22971 | 0.031382 | 349.7787 |  | -1 | -1 | -1 | -1 | 0 |  |  | Central IRL B | -1 |  |  | 844 | VB-19 | Mockingbird Drive | City of Vero Beach | 68.5278 | 55.3579 | 115.0064 | 0.28368
190000 | 760000 | 760000 | Central IRL | B | IR12-21 | 62-304.520 (8), F.A.C. | 0.56 | 0.48 | City of Vero Beach | 0.29409 | 4044.3191 | 8.083 | 1.1043 | 2.3771 | 0.32475 | 1189.3905 | 1750 | Governmental | 1750 | City of Vero Beach Indian River County | City of Vero Beach |  |  |  | 0 | 1 | 2.3771 | 0.32475 | 2148.6538 |  | -1 | -1 | -1 | -1 | 0 |  |  | Central IRL B | -1 |  |  | 844 | VB-19 | Mockingbird Drive | City of Vero Beach | 68.5278 | 139.7827 | 1190.1367 | 1.7426
190000 | 760000 | 760000 | Central IRL | B | IR12-21 | 62-304.520 (8), F.A.C. | 0.56 | 0.48 | Natural Lands | 0.025222 | 2050.0364 | 4.4614 | 0.59237 | 0.11253 | 0.014941 | 51.7062 | 5400 | Bays and estuaries | 5400 | City of Vero Beach Indian River County | City of Vero Beach |  |  | Natural Lands | 0 | 1 | 0.11253 | 0.014941 | 591.4349 |  | -1 | -1 | -1 | -1 | 0 |  |  | Central IRL B | -1 |  |  | 844 | VB-19 | Mockingbird Drive | City of Vero Beach | 68.5278 | 92.3328 | 102.0701 | 0.47967
190000 | 760000 | 760000 | Central IRL | B | IR12-21 | 62-304.520 (8), F.A.C. | 0.56 | 0.48 | City of Vero Beach | 0.32489 | 2050.0364 | 4.4614 | 0.59237 | 1.4495 | 0.19245 | 666.0344 | 1750 | Governmental | 1750 | City of Vero Beach Indian River County | City of Vero Beach |  |  |  | 0 | 1 | 1.4495 | 0.19245 | 675.0029 |  | -1 | -1 | -1 | -1 | 0 |  |  | Central IRL B | -1 |  |  | 844 | VB-19 | Mockingbird Drive | City of Vero Beach | 68.5278 | 161.9528 | 1314.7793 | 0.54745
190000 | 770000 | 770000 | Central IRL | B | IR12-21 | 62-304.520 (8), F.A.C. | 0.56 | 0.48 | City of Vero Beach | 0.14782 | 4066.4854 | 8.8631 | 1.2603 | 1.3102 | 0.18629 | 601.1111 | 1200 | Residential, Medium Density-Two-five dwellingunits per acre | 1200 | City of Vero Beach Indian River County | City of Vero Beach |  |  |  | 0 | 1 | 1.3102 | 0.18629 | 601.1111 |  | -1 | -1 | -1 | -1 | 0 |  |  | Central IRL B | -1 |  |  | 844 | VB-19 | Mockingbird Drive | City of Vero Beach | 68.5278 | 124.0422 | 598.2095 | 0.48752
190000 | 770000 | 770000 | Central IRL | B | IR12-21 | 62-304.520 (8), F.A.C. | 0.56 | 0.48 | City of Vero Beach | 0.13152 | 4066.4854 | 8.8631 | 1.2603 | 1.1657 | 0.16575 | 534.8425 | 1210 | Fixed Single Family Units | 1210 | City of Vero Beach Indian River County | City of Vero Beach |  |  |  | 0 | 1 | 1.1657 | 0.16575 | 534.8425 |  | -1 | -1 | -1 | -1 | 0 |  |  | Central IRL B | -1 |  |  | 844 | VB-19 | Mockingbird Drive | City of Vero Beach | 68.5278 | 104.5881 | 532.2608 | 0.43377
190000 | 770000 | 770000 | Central IRL | B | IR12-21 | 62-304.520 (8), F.A.C. | 0.56 | 0.48 | City of Vero Beach | 0.27644 | 4066.4854 | 8.8631 | 1.2603 | 2.4501 | 0.34839 | 1124.1368 | 1210 | Fixed Single Family Units | 1210 | City of Vero Beach Indian River County | City of Vero Beach |  |  |  | 0 | 1 | 2.4501 | 0.34839 | 1124.1368 |  | -1 | -1 | -1 | -1 | 0 |  |  | Central IRL B | -1 |  |  | 844 | VB-19 | Mockingbird Drive | City of Vero Beach | 68.5278 | 134.8924 | 1118.7106 | 0.91171
190000 | 770000 | 770000 | Central IRL | B | IR12-21 | 62-304.520 (8), F.A.C. | 0.56 | 0.48 | City of Vero Beach | 0.061979 | 4066.4854 | 8.8631 | 1.2603 | 0.54932 | 0.078109 | 252.0356 | 1210 | Fixed Single Family Units | 1210 | City of Vero Beach Indian River County | City of Vero Beach |  |  |  | 0 | 1 | 0.54932 | 0.078109 | 252.0356 |  | -1 | -1 | -1 | -1 | 0 |  |  | Central IRL B | -1 |  |  | 844 | VB-19 | Mockingbird Drive | City of Vero Beach | 68.5278 | 88.3992 | 250.8191 | 0.20441
190000 | 770000 | 770000 | Central IRL | B | IR12-21 | 62-304.520 (8), F.A.C. | 0.56 | 0.48 | City of Vero Beach | 0.17507 | 4065.6642 | 8.9319 | 1.2728 | 1.5637 | 0.22282 | 711.7565 | 1200 | Residential, Medium Density-Two-five dwellingunits per acre | 1200 | City of Vero Beach Indian River County | City of Vero Beach |  |  |  | 0 | 1 | 1.5637 | 0.22282 | 711.7565 |  | -1 | -1 | -1 | -1 | 0 |  |  | Central IRL B | -1 |  |  | 844 | VB-19 | Mockingbird Drive | City of Vero Beach | 68.5278 | 128.418 | 708.4639 | 0.57726
190000 | 770000 | 770000 | Central IRL | B | IR12-21 | 62-304.520 (8), F.A.C. | 0.56 | 0.48 | City of Vero Beach | 0.1297 | 4065.6642 | 8.9319 | 1.2728 | 1.1585 | 0.16509 | 527.3352 | 1210 | Fixed Single Family Units | 1210 | City of Vero Beach Indian River County | City of Vero Beach |  |  |  | 0 | 1 | 1.1585 | 0.16509 | 527.3352 |  | -1 | -1 | -1 | -1 | 0 |  |  | Central IRL B | -1 |  |  | 844 | VB-19 | Mockingbird Drive | City of Vero Beach | 68.5278 | 101.1937 | 524.8957 | 0.42768
190000 | 770000 | 770000 | Central IRL | B | IR12-21 | 62-304.520 (8), F.A.C. | 0.56 | 0.48 | City of Vero Beach | 0.026708 | 4065.6642 | 8.9319 | 1.2728 | 0.23855 | 0.033993 | 108.585 | 1210 | Fixed Single Family Units | 1210 | City of Vero Beach Indian River County | City of Vero Beach |  |  |  | 0 | 1 | 0.23855 | 0.033993 | 108.585 |  | -1 | -1 | -1 | -1 | 0 |  |  | Central IRL B | -1 |  |  | 844 | VB-19 | Mockingbird Drive | City of Vero Beach | 68.5278 | 76.6213 | 108.0827 | 0.088066
190000 | 770000 | 770000 | Central IRL | B | IR12-21 | 62-304.520 (8), F.A.C. | 0.56 | 0.48 | City of Vero Beach | 0.20066 | 4065.6642 | 8.9319 | 1.2728 | 1.7923 | 0.25539 | 815.8126 | 1210 | Fixed Single Family Units | 1210 | City of Vero Beach Indian River County | City of Vero Beach |  |  |  | 0 | 1 | 1.7923 | 0.25539 | 815.8126 |  | -1 | -1 | -1 | -1 | 0 |  |  | Central IRL B | -1 |  |  | 844 | VB-19 | Mockingbird Drive | City of Vero Beach | 68.5278 | 116.7806 | 812.0386 | 0.66165
190000 | 770000 | 770000 | Central IRL | B | IR12-21 | 62-304.520 (8), F.A.C. | 0.56 | 0.48 | City of Vero Beach | 0.085627 | 4065.6642 | 8.9319 | 1.2728 | 0.76481 | 0.10898 | 348.1295 | 1210 | Fixed Single Family Units | 1210 | City of Vero Beach Indian River County | City of Vero Beach |  |  |  | 0 | 1 | 0.76481 | 0.10898 | 348.1295 |  | -1 | -1 | -1 | -1 | 0 |  |  | Central IRL B | -1 |  |  | 844 | VB-19 | Mockingbird Drive | City of Vero Beach | 68.5278 | 91.6856 | 346.519 | 0.28234
190000 | 770000 | 770000 | Central IRL | B | IR12-21 | 62-304.520 (8), F.A.C. | 0.56 | 0.48 | City of Vero Beach | 0.09702 | 4067.2866 | 8.7422 | 1.2383 | 0.84817 | 0.12014 | 394.6093 | 1200 | Residential, Medium Density-Two-five dwellingunits per acre | 1200 | City of Vero Beach Indian River County | City of Vero Beach |  |  |  | 0 | 1 | 0.84817 | 0.12014 | 394.6093 |  | -1 | -1 | -1 | -1 | 0 |  |  | Central IRL B | -1 |  |  | 844 | VB-19 | Mockingbird Drive | City of Vero Beach | 68.5278 | 115.728 | 392.6271 | 0.32004
190000 | 770000 | 770000 | Central IRL | B | IR12-21 | 62-304.520 (8), F.A.C. | 0.56 | 0.48 | City of Vero Beach | 0.32552 | 4067.2866 | 8.7422 | 1.2383 | 2.8458 | 0.40309 | 1323.9844 | 1210 | Fixed Single Family Units | 1210 | City of Vero Beach Indian River County | City of Vero Beach |  |  |  | 0 | 1 | 2.8458 | 0.40309 | 1323.9844 |  | -1 | -1 | -1 | -1 | 0 |  |  | Central IRL B | -1 |  |  | 844 | VB-19 | Mockingbird Drive | City of Vero Beach | 68.5278 | 146.3927 | 1317.3339 | 1.0738
190000 | 770000 | 770000 | Central IRL | B | IR12-21 | 62-304.520 (8), F.A.C. | 0.56 | 0.48 | City of Vero Beach | 0.022083 | 4067.2866 | 8.7422 | 1.2383 | 0.19305 | 0.027345 | 89.816 | 1210 | Fixed Single Family Units | 1210 | City of Vero Beach Indian River County | City of Vero Beach |  |  |  | 0 | 1 | 0.19305 | 0.027345 | 89.816 |  | -1 | -1 | -1 | -1 | 0 |  |  | Central IRL B | -1 |  |  | 844 | VB-19 | Mockingbird Drive | City of Vero Beach | 68.5278 | 38.142 | 89.3648 | 0.072843
190000 | 770000 | 770000 | Central IRL | B | IR12-21 | 62-304.520 (8), F.A.C. | 0.56 | 0.48 | City of Vero Beach | 0.10403 | 4067.2866 | 8.7422 | 1.2383 | 0.90941 | 0.12881 | 423.0999 | 1210 | Fixed Single Family Units | 1210 | City of Vero Beach Indian River County | City of Vero Beach |  |  |  | 0 | 1 | 0.90941 | 0.12881 | 423.0999 |  | -1 | -1 | -1 | -1 | 0 |  |  | Central IRL B | -1 |  |  | 844 | VB-19 | Mockingbird Drive | City of Vero Beach | 68.5278 | 103.6203 | 420.9746 | 0.34315
190000 | 770000 | 770000 | Central IRL | B | IR12-21 | 62-304.520 (8), F.A.C. | 0.56 | 0.48 | City of Vero Beach | 0.069115 | 4067.2866 | 8.7422 | 1.2383 | 0.60422 | 0.085585 | 281.1115 | 1210 | Fixed Single Family Units | 1210 | City of Vero Beach Indian River County | City of Vero Beach |  |  |  | 0 | 1 | 0.60422 | 0.085585 | 281.1115 |  | -1 | -1 | -1 | -1 | 0 |  |  | Central IRL B | -1 |  |  | 844 | VB-19 | Mockingbird Drive | City of Vero Beach | 68.5278 | 81.4389 | 279.6995 | 0.22799
190000 | 770000 | 770000 | Central IRL | B | IR12-21 | 62-304.520 (8), F.A.C. | 0.56 | 0.48 | City of Vero Beach | 0.11519 | 4050.114 | 10.0404 | 1.4748 | 1.1566 | 0.16988 | 466.5343 | 1200 | Residential, Medium Density-Two-five dwellingunits per acre | 1200 | City of Vero Beach Indian River County | City of Vero Beach |  |  |  | 0 | 1 | 1.1566 | 0.16988 | 466.5343 |  | -1 | -1 | -1 | -1 | 0 |  |  | Central IRL B | -1 |  |  | 844 | VB-19 | Mockingbird Drive | City of Vero Beach | 68.5278 | 118.6568 | 466.159 | 0.37837
190000 | 770000 | 770000 | Central IRL | B | IR12-21 | 62-304.520 (8), F.A.C. | 0.56 | 0.48 | City of Vero Beach | 0.0328 | 4050.114 | 10.0404 | 1.4748 | 0.32933 | 0.048374 | 132.8444 | 1210 | Fixed Single Family Units | 1210 | City of Vero Beach Indian River County | City of Vero Beach |  |  |  | 0 | 1 | 0.32933 | 0.048374 | 132.8444 |  | -1 | -1 | -1 | -1 | 0 |  |  | Central IRL B | -1 |  |  | 844 | VB-19 | Mockingbird Drive | City of Vero Beach | 68.5278 | 77.1083 | 132.7375 | 0.10774
190000 | 770000 | 770000 | Central IRL | B | IR12-21 | 62-304.520 (8), F.A.C. | 0.56 | 0.48 | City of Vero Beach | 0.16357 | 4050.114 | 10.0404 | 1.4748 | 1.6424 | 0.24124 | 662.493 | 1210 | Fixed Single Family Units | 1210 | City of Vero Beach Indian River County | City of Vero Beach |  |  |  | 0 | 1 | 1.6424 | 0.24124 | 662.493 |  | -1 | -1 | -1 | -1 | 0 |  |  | Central IRL B | -1 |  |  | 844 | VB-19 | Mockingbird Drive | City of Vero Beach | 68.5278 | 107.5665 | 661.9602 | 0.5373
190000 | 770000 | 770000 | Central IRL | B | IR12-21 | 62-304.520 (8), F.A.C. | 0.56 | 0.48 | City of Vero Beach | 0.0057846 | 4050.114 | 10.0404 | 1.4748 | 0.05808 | 0.0085311 | 23.4282 | 1210 | Fixed Single Family Units | 1210 | City of Vero Beach Indian River County | City of Vero Beach |  |  |  | 0 | 1 | 0.05808 | 0.0085311 | 23.4282 |  | -1 | -1 | -1 | -1 | 0 |  |  | Central IRL B | -1 |  |  | 844 | VB-19 | Mockingbird Drive | City of Vero Beach | 68.5278 | 19.4669 | 23.4093 | 0.019001
190000 | 770000 | 770000 | Central IRL | B | IR12-21 | 62-304.520 (8), F.A.C. | 0.56 | 0.48 | City of Vero Beach | 0.029042 | 4050.114 | 10.0404 | 1.4748 | 0.29159 | 0.042831 | 117.6231 | 1210 | Fixed Single Family Units | 1210 | City of Vero Beach Indian River County | City of Vero Beach |  |  |  | 0 | 1 | 0.29159 | 0.042831 | 117.6231 |  | -1 | -1 | -1 | -1 | 0 |  |  | Central IRL B | -1 |  |  | 844 | VB-19 | Mockingbird Drive | City of Vero Beach | 68.5278 | 49.7412 | 117.5285 | 0.095396
190000 | 770000 | 770000 | Central IRL | B | IR12-21 | 62-304.520 (8), F.A.C. | 0.56 | 0.48 | City of Vero Beach | 0.23259 | 4050.114 | 10.0404 | 1.4748 | 2.3353 | 0.34303 | 942.0273 | 1210 | Fixed Single Family Units | 1210 | City of Vero Beach Indian River County | City of Vero Beach |  |  |  | 0 | 1 | 2.3353 | 0.34303 | 942.0273 |  | -1 | -1 | -1 | -1 | 0 |  |  | Central IRL B | -1 |  |  | 844 | VB-19 | Mockingbird Drive | City of Vero Beach | 68.5278 | 123.6565 | 941.2696 | 0.76401
190000 | 770000 | 770000 | Central IRL | B | IR12-21 | 62-304.520 (8), F.A.C. | 0.56 | 0.48 | City of Vero Beach | 0.03878 | 4050.114 | 10.0404 | 1.4748 | 0.38936 | 0.057192 | 157.0621 | 1210 | Fixed Single Family Units | 1210 | City of Vero Beach Indian River County | City of Vero Beach |  |  |  | 0 | 1 | 0.38936 | 0.057192 | 157.0621 |  | -1 | -1 | -1 | -1 | 0 |  |  | Central IRL B | -1 |  |  | 844 | VB-19 | Mockingbird Drive | City of Vero Beach | 68.5278 | 65.842 | 156.9358 | 0.12738
190000 | 770000 | 770000 | Central IRL | B | IR12-21 | 62-304.520 (8), F.A.C. | 0.56 | 0.48 | City of Vero Beach | 0.11951 | 4050.5938 | 10.0416 | 1.475 | 1.2001 | 0.17627 | 484.088 | 1210 | Fixed Single Family Units | 1210 | City of Vero Beach Indian River County | City of Vero Beach |  |  |  | 0 | 1 | 1.2001 | 0.17627 | 484.088 |  | -1 | -1 | -1 | -1 | 0 |  |  | Central IRL B | -1 |  |  | 844 | VB-19 | Mockingbird Drive | City of Vero Beach | 68.5278 | 89.5665 | 483.6414 | 0.39261
190000 | 770000 | 770000 | Central IRL | B | IR12-21 | 62-304.520 (8), F.A.C. | 0.56 | 0.48 | City of Vero Beach | 0.0043862 | 4050.5938 | 10.0416 | 1.475 | 0.044044 | 0.0064695 | 17.7667 | 1210 | Fixed Single Family Units | 1210 | City of Vero Beach Indian River County | City of Vero Beach |  |  |  | 0 | 1 | 0.044044 | 0.0064695 | 17.7667 |  | -1 | -1 | -1 | -1 | 0 |  |  | Central IRL B | -1 |  |  | 844 | VB-19 | Mockingbird Drive | City of Vero Beach | 68.5278 | 50.159 | 17.7503 | 0.014409
190000 | 770000 | 770000 | Central IRL | B | IR12-21 | 62-304.520 (8), F.A.C. | 0.56 | 0.48 | City of Vero Beach | 0.0096695 | 4050.5938 | 10.0416 | 1.475 | 0.097097 | 0.014262 | 39.1672 | 1210 | Fixed Single Family Units | 1210 | City of Vero Beach Indian River County | City of Vero Beach |  |  |  | 0 | 1 | 0.097097 | 0.014262 | 39.1672 |  | -1 | -1 | -1 | -1 | 0 |  |  | Central IRL B | -1 |  |  | 844 | VB-19 | Mockingbird Drive | City of Vero Beach | 68.5278 | 54.3749 | 39.1311 | 0.031766
190000 | 770000 | 770000 | Central IRL | B | IR12-21 | 62-304.520 (8), F.A.C. | 0.56 | 0.48 | City of Vero Beach | 0.10898 | 4050.5938 | 10.0416 | 1.475 | 1.0943 | 0.16074 | 441.4164 | 1210 | Fixed Single Family Units | 1210 | City of Vero Beach Indian River County | City of Vero Beach |  |  |  | 0 | 1 | 1.0943 | 0.16074 | 441.4164 |  | -1 | -1 | -1 | -1 | 0 |  |  | Central IRL B | -1 |  |  | 844 | VB-19 | Mockingbird Drive | City of Vero Beach | 68.5278 | 84.5041 | 441.0091 | 0.358
190000 | 770000 | 770000 | Central IRL | B | IR12-21 | 62-304.520 (8), F.A.C. | 0.56 | 0.48 | City of Vero Beach | 0.18039 | 4050.5938 | 10.0416 | 1.475 | 1.8114 | 0.26607 | 730.691 | 1210 | Fixed Single Family Units | 1210 | City of Vero Beach Indian River County | City of Vero Beach |  |  |  | 0 | 1 | 1.8114 | 0.26607 | 730.691 |  | -1 | -1 | -1 | -1 | 0 |  |  | Central IRL B | -1 |  |  | 844 | VB-19 | Mockingbird Drive | City of Vero Beach | 68.5278 | 108.8546 | 730.0169 | 0.59261
190000 | 770000 | 770000 | Central IRL | B | IR12-21 | 62-304.520 (8), F.A.C. | 0.56 | 0.48 | City of Vero Beach | 0.19483 | 4050.5938 | 10.0416 | 1.475 | 1.9564 | 0.28737 | 789.1794 | 1210 | Fixed Single Family Units | 1210 | City of Vero Beach Indian River County | City of Vero Beach |  |  |  | 0 | 1 | 1.9564 | 0.28737 | 789.1794 |  | -1 | -1 | -1 | -1 | 0 |  |  | Central IRL B | -1 |  |  | 844 | VB-19 | Mockingbird Drive | City of Vero Beach | 68.5278 | 112.6526 | 788.4513 | 0.64005
190000 | 780000 | 780000 | Central IRL | B | IR12-21 | 62-304.520 (8), F.A.C. | 0.56 | 0.48 | City of Vero Beach | 0.16486 | 4046.4467 | 8.6417 | 1.2064 | 1.4247 | 0.19889 | 667.0954 | 1200 | Residential, Medium Density-Two-five dwellingunits per acre | 1200 | City of Vero Beach Indian River County | City of Vero Beach |  |  |  | 0 | 1 | 1.4247 | 0.19889 | 667.0954 |  | -1 | -1 | -1 | -1 | 0 |  |  | Central IRL B | -1 |  |  | 844 | VB-19 | Mockingbird Drive | City of Vero Beach | 68.5278 | 126.7014 | 667.163 | 0.54103
190000 | 780000 | 780000 | Central IRL | B | IR12-21 | 62-304.520 (8), F.A.C. | 0.56 | 0.48 | City of Vero Beach | 0.04851 | 4046.4467 | 8.6417 | 1.2064 | 0.41921 | 0.058524 | 196.2941 | 1850 | Parks and Zoos | 1850 | City of Vero Beach Indian River County | City of Vero Beach |  |  |  | 0 | 1 | 0.41921 | 0.058524 | 196.2941 |  | -1 | -1 | -1 | -1 | 0 |  |  | Central IRL B | -1 |  |  | 844 | VB-19 | Mockingbird Drive | City of Vero Beach | 68.5278 | 107.8825 | 196.3139 | 0.1592
190000 | 780000 | 780000 | Central IRL | B | IR12-21 | 62-304.520 (8), F.A.C. | 0.56 | 0.48 | City of Vero Beach | 0.40439 | 4046.4467 | 8.6417 | 1.2064 | 3.4946 | 0.48787 | 1636.3574 | 1750 | Governmental | 1750 | City of Vero Beach Indian River County | City of Vero Beach |  |  |  | 0 | 1 | 3.4946 | 0.48787 | 1636.3574 |  | -1 | -1 | -1 | -1 | 0 |  |  | Central IRL B | -1 |  |  | 844 | VB-19 | Mockingbird Drive | City of Vero Beach | 68.5278 | 165.4761 | 1636.5231 | 1.3271
190000 | 780000 | 780000 | Central IRL | B | IR12-21 | 62-304.520 (8), F.A.C. | 0.56 | 0.48 | City of Vero Beach | 0.050829 | 4054.3781 | 9.6935 | 1.4116 | 0.49271 | 0.071752 | 206.0804 | 1200 | Residential, Medium Density-Two-five dwellingunits per acre | 1200 | City of Vero Beach Indian River County | City of Vero Beach |  |  |  | 0 | 1 | 0.49271 | 0.071752 | 206.0804 |  | -1 | -1 | -1 | -1 | 0 |  |  | Central IRL B | -1 |  |  | 844 | VB-19 | Mockingbird Drive | City of Vero Beach | 68.5278 | 108.2586 | 205.6981 | 0.16714
190000 | 780000 | 780000 | Central IRL | B | IR12-21 | 62-304.520 (8), F.A.C. | 0.56 | 0.48 | City of Vero Beach | 0.22518 | 4054.3781 | 9.6935 | 1.4116 | 2.1828 | 0.31787 | 912.9596 | 1210 | Fixed Single Family Units | 1210 | City of Vero Beach Indian River County | City of Vero Beach |  |  |  | 0 | 1 | 2.1828 | 0.31787 | 912.9596 |  | -1 | -1 | -1 | -1 | 0 |  |  | Central IRL B | -1 |  |  | 844 | VB-19 | Mockingbird Drive | City of Vero Beach | 68.5278 | 122.0325 | 911.2659 | 0.74044
190000 | 780000 | 780000 | Central IRL | B | IR12-21 | 62-304.520 (8), F.A.C. | 0.56 | 0.48 | City of Vero Beach | 0.025445 | 4054.3781 | 9.6935 | 1.4116 | 0.24665 | 0.035919 | 103.1629 | 1210 | Fixed Single Family Units | 1210 | City of Vero Beach Indian River County | City of Vero Beach |  |  |  | 0 | 1 | 0.24665 | 0.035919 | 103.1629 |  | -1 | -1 | -1 | -1 | 0 |  |  | Central IRL B | -1 |  |  | 844 | VB-19 | Mockingbird Drive | City of Vero Beach | 68.5278 | 40.8825 | 102.9715 | 0.083668
190000 | 780000 | 780000 | Central IRL | B | IR12-21 | 62-304.520 (8), F.A.C. | 0.56 | 0.48 | City of Vero Beach | 0.046454 | 4054.3781 | 9.6935 | 1.4116 | 0.4503 | 0.065576 | 188.3406 | 1210 | Fixed Single Family Units | 1210 | City of Vero Beach Indian River County | City of Vero Beach |  |  |  | 0 | 1 | 0.4503 | 0.065576 | 188.3406 |  | -1 | -1 | -1 | -1 | 0 |  |  | Central IRL B | -1 |  |  | 844 | VB-19 | Mockingbird Drive | City of Vero Beach | 68.5278 | 56.6936 | 187.9912 | 0.15275
190000 | 780000 | 780000 | Central IRL | B | IR12-21 | 62-304.520 (8), F.A.C. | 0.56 | 0.48 | City of Vero Beach | 0.063501 | 4054.3781 | 9.6935 | 1.4116 | 0.61555 | 0.08964 | 257.4552 | 1210 | Fixed Single Family Units | 1210 | City of Vero Beach Indian River County | City of Vero Beach |  |  |  | 0 | 1 | 0.61555 | 0.08964 | 257.4552 |  | -1 | -1 | -1 | -1 | 0 |  |  | Central IRL B | -1 |  |  | 844 | VB-19 | Mockingbird Drive | City of Vero Beach | 68.5278 | 68.5579 | 256.9775 | 0.2088
190000 | 780000 | 780000 | Central IRL | B | IR12-21 | 62-304.520 (8), F.A.C. | 0.56 | 0.48 | City of Vero Beach | 0.20636 | 4054.3781 | 9.6935 | 1.4116 | 2.0003 | 0.2913 | 836.648 | 1210 | Fixed Single Family Units | 1210 | City of Vero Beach Indian River County | City of Vero Beach |  |  |  | 0 | 1 | 2.0003 | 0.2913 | 836.648 |  | -1 | -1 | -1 | -1 | 0 |  |  | Central IRL B | -1 |  |  | 844 | VB-19 | Mockingbird Drive | City of Vero Beach | 68.5278 | 117.6691 | 835.0958 | 0.67855
190000 | 780000 | 780000 | Central IRL | B | IR12-21 | 62-304.520 (8), F.A.C. | 0.56 | 0.48 | City of Vero Beach | 0.10057 | 4050.114 | 10.0404 | 1.4748 | 1.0097 | 0.14831 | 407.3003 | 1200 | Residential, Medium Density-Two-five dwellingunits per acre | 1200 | City of Vero Beach Indian River County | City of Vero Beach |  |  |  | 0 | 1 | 1.0097 | 0.14831 | 904.3399 |  | -1 | -1 | -1 | -1 | 0 |  |  | Central IRL B | -1 |  |  | 844 | VB-19 | Mockingbird Drive | City of Vero Beach | 68.5278 | 81.1738 | 406.9727 | 0.73345
190000 | 780000 | 780000 | Central IRL | B | IR12-21 | 62-304.520 (8), F.A.C. | 0.56 | 0.48 | City of Vero Beach | 0.01087 | 4050.114 | 10.0404 | 1.4748 | 0.10914 | 0.016032 | 44.0263 | 1210 | Fixed Single Family Units | 1210 | City of Vero Beach Indian River County | City of Vero Beach |  |  |  | 0 | 1 | 0.10914 | 0.016032 | 99.9139 |  | -1 | -1 | -1 | -1 | 0 |  |  | Central IRL B | -1 |  |  | 844 | VB-19 | Mockingbird Drive | City of Vero Beach | 68.5278 | 32.3707 | 43.9909 | 0.081033
190000 | 780000 | 780000 | Central IRL | B | IR12-21 | 62-304.520 (8), F.A.C. | 0.56 | 0.48 | City of Vero Beach | 0.0078664 | 4050.114 | 10.0404 | 1.4748 | 0.078982 | 0.011601 | 31.8598 | 1210 | Fixed Single Family Units | 1210 | City of Vero Beach Indian River County | City of Vero Beach |  |  |  | 0 | 1 | 0.078982 | 0.011601 | 31.8598 |  | -1 | -1 | -1 | -1 | 0 |  |  | Central IRL B | -1 |  |  | 844 | VB-19 | Mockingbird Drive | City of Vero Beach | 68.5278 | 26.4217 | 31.8342 | 0.025839
190000 | 780000 | 780000 | Central IRL | B | IR12-21 | 62-304.520 (8), F.A.C. | 0.56 | 0.48 | City of Vero Beach | 0.066013 | 4050.114 | 10.0404 | 1.4748 | 0.6628 | 0.097355 | 267.359 | 1210 | Fixed Single Family Units | 1210 | City of Vero Beach Indian River County | City of Vero Beach |  |  |  | 0 | 1 | 0.6628 | 0.097355 | 267.359 |  | -1 | -1 | -1 | -1 | 0 |  |  | Central IRL B | -1 |  |  | 844 | VB-19 | Mockingbird Drive | City of Vero Beach | 68.5278 | 76.0735 | 267.144 | 0.21684
190000 | 780000 | 780000 | Central IRL | B | IR12-21 | 62-304.520 (8), F.A.C. | 0.56 | 0.48 | City of Vero Beach | 0.088811 | 4050.114 | 10.0404 | 1.4748 | 0.8917 | 0.13098 | 359.6943 | 1210 | Fixed Single Family Units | 1210 | City of Vero Beach Indian River County | City of Vero Beach |  |  |  | 0 | 1 | 0.8917 | 0.13098 | 764.9211 |  | -1 | -1 | -1 | -1 | 0 |  |  | Central IRL B | -1 |  |  | 844 | VB-19 | Mockingbird Drive | City of Vero Beach | 68.5278 | 82.1992 | 359.405 | 0.62037
190000 | 790000 | 790000 | Central IRL | B | IR12-21 | 62-304.520 (8), F.A.C. | 0.56 | 0.48 | City of Vero Beach | 0.29447 | 4044.8493 | 8.0778 | 1.1038 | 2.3787 | 0.32505 | 1191.1056 | 1750 | Governmental | 1750 | City of Vero Beach Indian River County | City of Vero Beach |  |  |  | 0 | 1 | 2.3787 | 0.32505 | 2498.76 |  | -1 | -1 | -1 | -1 | 0 |  |  | Central IRL B | -1 |  |  | 844 | VB-19 | Mockingbird Drive | City of Vero Beach | 68.5278 | 147.9529 | 1191.6966 | 2.0266
190000 | 790000 | 790000 | Central IRL | B | IR12-21 | 62-304.520 (8), F.A.C. | 0.56 | 0.48 | City of Vero Beach | 0.24251 | 4048.7065 | 10.0371 | 1.4743 | 2.4341 | 0.35754 | 981.863 | 1200 | Residential, Medium Density-Two-five dwellingunits per acre | 1200 | City of Vero Beach Indian River County | City of Vero Beach |  |  |  | 0 | 1 | 2.4341 | 0.35754 | 981.863 |  | -1 | -1 | -1 | -1 | 0 |  |  | Central IRL B | -1 |  |  | 844 | VB-19 | Mockingbird Drive | City of Vero Beach | 68.5278 | 200.3607 | 981.4143 | 0.79632
190000 | 790000 | 790000 | Central IRL | B | IR12-21 | 62-304.520 (8), F.A.C. | 0.56 | 0.48 | City of Vero Beach | 0.26069 | 4048.7065 | 10.0371 | 1.4743 | 2.6166 | 0.38434 | 1055.4568 | 1210 | Fixed Single Family Units | 1210 | City of Vero Beach Indian River County | City of Vero Beach |  |  |  | 0 | 1 | 2.6166 | 0.38434 | 1055.4568 |  | -1 | -1 | -1 | -1 | 0 |  |  | Central IRL B | -1 |  |  | 844 | VB-19 | Mockingbird Drive | City of Vero Beach | 68.5278 | 130.1161 | 1054.9745 | 0.85601
190000 | 790000 | 790000 | Central IRL | B | IR12-21 | 62-304.520 (8), F.A.C. | 0.56 | 0.48 | City of Vero Beach | 0.018309 | 4048.7065 | 10.0371 | 1.4743 | 0.18377 | 0.026993 | 74.1261 | 1210 | Fixed Single Family Units | 1210 | City of Vero Beach Indian River County | City of Vero Beach |  |  |  | 0 | 1 | 0.18377 | 0.026993 | 74.1261 |  | -1 | -1 | -1 | -1 | 0 |  |  | Central IRL B | -1 |  |  | 844 | VB-19 | Mockingbird Drive | City of Vero Beach | 68.5278 | 72.9873 | 74.0922 | 0.060118
190000 | 790000 | 790000 | Central IRL | B | IR12-21 | 62-304.520 (8), F.A.C. | 0.56 | 0.48 | City of Vero Beach | 0.091918 | 4048.7065 | 10.0371 | 1.4743 | 0.92259 | 0.13552 | 372.1483 | 1210 | Fixed Single Family Units | 1210 | City of Vero Beach Indian River County | City of Vero Beach |  |  |  | 0 | 1 | 0.92259 | 0.13552 | 372.1483 |  | -1 | -1 | -1 | -1 | 0 |  |  | Central IRL B | -1 |  |  | 844 | VB-19 | Mockingbird Drive | City of Vero Beach | 68.5278 | 85.8894 | 371.9783 | 0.30182
190000 | 790000 | 790000 | Central IRL | B | IR12-21 | 62-304.520 (8), F.A.C. | 0.56 | 0.48 | City of Vero Beach | 0.0043344 | 4048.7065 | 10.0371 | 1.4743 | 0.043505 | 0.0063903 | 17.5487 | 1210 | Fixed Single Family Units | 1210 | City of Vero Beach Indian River County | City of Vero Beach |  |  |  | 0 | 1 | 0.043505 | 0.0063903 | 17.5487 |  | -1 | -1 | -1 | -1 | 0 |  |  | Central IRL B | -1 |  |  | 844 | VB-19 | Mockingbird Drive | City of Vero Beach | 68.5278 | 27.6647 | 17.5407 | 0.014233
190000 | 790000 | 790000 | Central IRL | B | IR12-21 | 62-304.520 (8), F.A.C. | 0.56 | 0.48 | City of Vero Beach | 0.19546 | 4048.7065 | 10.0371 | 1.4743 | 1.9618 | 0.28817 | 791.354 | 1200 | Residential, Medium Density-Two-five dwellingunits per acre | 1200 | City of Vero Beach Indian River County | City of Vero Beach |  |  |  | 0 | 1 | 1.9618 | 0.28817 | 791.354 |  | -1 | -1 | -1 | -1 | 0 |  |  | Central IRL B | -1 |  |  | 844 | VB-19 | Mockingbird Drive | City of Vero Beach | 68.5278 | 131.6687 | 790.9924 | 0.64181
190000 | 790000 | 790000 | Central IRL | B | IR12-21 | 62-304.520 (8), F.A.C. | 0.56 | 0.48 | City of Vero Beach | 0.22682 | 4048.7065 | 10.0371 | 1.4743 | 2.2766 | 0.33441 | 918.3294 | 1210 | Fixed Single Family Units | 1210 | City of Vero Beach Indian River County | City of Vero Beach |  |  |  | 0 | 1 | 2.2766 | 0.33441 | 918.3294 |  | -1 | -1 | -1 | -1 | 0 |  |  | Central IRL B | -1 |  |  | 844 | VB-19 | Mockingbird Drive | City of Vero Beach | 68.5278 | 122.2015 | 917.9098 | 0.74479
190000 | 790000 | 790000 | Central IRL | B | IR12-21 | 62-304.520 (8), F.A.C. | 0.56 | 0.48 | City of Vero Beach | 0.19548 | 4048.7065 | 10.0371 | 1.4743 | 1.9621 | 0.28821 | 791.4594 | 1210 | Fixed Single Family Units | 1210 | City of Vero Beach Indian River County | City of Vero Beach |  |  |  | 0 | 1 | 1.9621 | 0.28821 | 791.4594 |  | -1 | -1 | -1 | -1 | 0 |  |  | Central IRL B | -1 |  |  | 844 | VB-19 | Mockingbird Drive | City of Vero Beach | 68.5278 | 114.4666 | 791.0978 | 0.6419
190000 | 790000 | 790000 | Central IRL | B | IR12-21 | 62-304.520 (8), F.A.C. | 0.56 | 0.48 | City of Vero Beach | 0.5587 | 4036.8324 | 8.639 | 1.1534 | 4.8266 | 0.64438 | 2255.3829 | 1750 | Governmental | 1750 | City of Vero Beach Indian River County | City of Vero Beach |  |  |  | 0 | 1 | 4.8266 | 0.64438 | 2493.8075 |  | -1 | -1 | -1 | -1 | 0 |  |  | Central IRL B | -1 |  |  | 844 | VB-19 | Mockingbird Drive | City of Vero Beach | 68.5278 | 190.7244 | 2260.9833 | 2.0226
200000 | 790000 | 790000 | Central IRL | B | IR12-21 | 62-304.520 (8), F.A.C. | 0.56 | 0.48 | City of Vero Beach | 0.61776 | 4037.2144 | 8.6398 | 1.1535 | 5.3373 | 0.71257 | 2494.0435 | 1750 | Governmental | 1750 | City of Vero Beach Indian River County | City of Vero Beach |  |  |  | 0 | 1 | 5.3373 | 0.71257 | 2494.0435 |  | -1 | -1 | -1 | -1 | 0 |  |  | Central IRL B | -1 |  |  | 844 | VB-19 | Mockingbird Drive | City of Vero Beach | 68.5278 | 200 | 2500 | 2.0227
200000 | 800000 | 800000 | Central IRL | B | IR12-21 | 62-304.520 (8), F.A.C. | 0.56 | 0.48 | City of Vero Beach | 0.032362 | 4068.3336 | 8.7937 | 1.2475 | 0.28458 | 0.040373 | 131.6596 | 1200 | Residential, Medium Density-Two-five dwellingunits per acre | 1200 | City of Vero Beach Indian River County | City of Vero Beach |  |  |  | 0 | 1 | 0.28458 | 0.040373 | 486.2466 |  | -1 | -1 | -1 | -1 | 0 |  |  | Central IRL B | -1 |  |  | 844 | VB-19 | Mockingbird Drive | City of Vero Beach | 68.5278 | 46.1382 | 130.9646 | 0.39436
200000 | 800000 | 800000 | Central IRL | B | IR12-21 | 62-304.520 (8), F.A.C. | 0.56 | 0.48 | City of Vero Beach | 0.13404 | 4068.3336 | 8.7937 | 1.2475 | 1.1787 | 0.16721 | 545.3004 | 1210 | Fixed Single Family Units | 1210 | City of Vero Beach Indian River County | City of Vero Beach |  |  |  | 0 | 1 | 1.1787 | 0.16721 | 1082.1111 |  | -1 | -1 | -1 | -1 | 0 |  |  | Central IRL B | -1 |  |  | 844 | VB-19 | Mockingbird Drive | City of Vero Beach | 68.5278 | 107.0051 | 542.4217 | 0.87762
200000 | 800000 | 800000 | Central IRL | B | IR12-21 | 62-304.520 (8), F.A.C. | 0.56 | 0.48 | City of Vero Beach | 0.048815 | 4041.4531 | 8.9257 | 1.2188 | 0.43571 | 0.059494 | 197.2854 | 1200 | Residential, Medium Density-Two-five dwellingunits per acre | 1200 | City of Vero Beach Indian River County | City of Vero Beach |  |  |  | 0 | 1 | 0.43571 | 0.059494 | 197.2854 |  | -1 | -1 | -1 | -1 | 0 |  |  | Central IRL B | -1 |  |  | 844 | VB-19 | Mockingbird Drive | City of Vero Beach | 68.5278 | 107.9421 | 197.5492 | 0.16
200000 | 800000 | 800000 | Central IRL | B | IR12-21 | 62-304.520 (8), F.A.C. | 0.56 | 0.48 | City of Vero Beach | 0.055552 | 4041.4531 | 8.9257 | 1.2188 | 0.49584 | 0.067704 | 224.5104 | 1700 | Institutional (Educational,religious,health and military facilities) | 1700 | City of Vero Beach Indian River County | City of Vero Beach |  |  |  | 0 | 1 | 0.49584 | 0.067704 | 695.4485 |  | -1 | -1 | -1 | -1 | 0 |  |  | Central IRL B | -1 |  |  | 844 | VB-19 | Mockingbird Drive | City of Vero Beach | 68.5278 | 109.0349 | 224.8105 | 0.56403
200000 | 800000 | 800000 | Central IRL | B | IR12-21 | 62-304.520 (8), F.A.C. | 0.56 | 0.48 | City of Vero Beach | 0.039312 | 4041.4531 | 8.9257 | 1.2188 | 0.35089 | 0.047912 | 158.8779 | 1210 | Fixed Single Family Units | 1210 | City of Vero Beach Indian River County | City of Vero Beach |  |  |  | 0 | 1 | 0.35089 | 0.047912 | 158.8779 |  | -1 | -1 | -1 | -1 | 0 |  |  | Central IRL B | -1 |  |  | 844 | VB-19 | Mockingbird Drive | City of Vero Beach | 68.5278 | 66.0534 | 159.0904 | 0.12885
200000 | 800000 | 800000 | Central IRL | B | IR12-21 | 62-304.520 (8), F.A.C. | 0.56 | 0.48 | City of Vero Beach | 0.036491 | 4041.4531 | 8.9257 | 1.2188 | 0.3257 | 0.044473 | 147.4749 | 1210 | Fixed Single Family Units | 1210 | City of Vero Beach Indian River County | City of Vero Beach |  |  |  | 0 | 1 | 0.3257 | 0.044473 | 147.4749 |  | -1 | -1 | -1 | -1 | 0 |  |  | Central IRL B | -1 |  |  | 844 | VB-19 | Mockingbird Drive | City of Vero Beach | 68.5278 | 58.6089 | 147.6721 | 0.11961
200000 | 800000 | 800000 | Central IRL | B | IR12-21 | 62-304.520 (8), F.A.C. | 0.56 | 0.48 | Natural Lands | 0.0040691 | 1693.5884 | 4.0549 | 0.56773 | 0.0165 | 0.0023101 | 6.8913 | 5400 | Bays and estuaries | 5400 | City of Vero Beach Indian River County | City of Vero Beach |  |  | Natural Lands | 0 | 1 | 0.0165 | 0.0023101 | 573.3387 |  | -1 | -1 | -1 | -1 | 0 |  |  | Central IRL B | -1 |  |  | 844 | VB-19 | Mockingbird Drive | City of Vero Beach | 68.5278 | 28.4836 | 16.467 | 0.46499
200000 | 800000 | 800000 | Central IRL | B | IR12-21 | 62-304.520 (8), F.A.C. | 0.56 | 0.48 | City of Vero Beach | 0.0034634 | 1693.5884 | 4.0549 | 0.56773 | 0.014044 | 0.0019663 | 5.8656 | 1720 | Religious | 1720 | City of Vero Beach Indian River County | City of Vero Beach |  |  |  | 0 | 1 | 0.014044 | 0.0019663 | 290.4413 |  | -1 | -1 | -1 | -1 | 0 |  |  | Central IRL B | -1 |  |  | 844 | VB-19 | Mockingbird Drive | City of Vero Beach | 68.5278 | 18.9148 | 14.016 | 0.23556
200000 | 800000 | 800000 | Central IRL | B | IR12-21 | 62-304.520 (8), F.A.C. | 0.56 | 0.48 | City of Vero Beach | 0.0036365 | 1693.5884 | 4.0549 | 0.56773 | 0.014746 | 0.0020646 | 6.1588 | 1750 | Governmental | 1750 | City of Vero Beach Indian River County | City of Vero Beach |  |  |  | 0 | 1 | 0.014746 | 0.0020646 | 6.1588 |  | -1 | -1 | -1 | -1 | 0 |  |  | Central IRL B | -1 |  |  | 844 | VB-19 | Mockingbird Drive | City of Vero Beach | 68.5278 | 18.6882 | 14.7165 | 0.004995
200000 | 800000 | 800000 | Central IRL | B | IR12-21 | 62-304.520 (8), F.A.C. | 0.56 | 0.48 | City of Vero Beach | 0.056139 | 4073.8445 | 8.675 | 1.2391 | 0.487 | 0.069559 | 228.6999 | 1200 | Residential, Medium Density-Two-five dwellingunits per acre | 1200 | City of Vero Beach Indian River County | City of Vero Beach |  |  |  | 0 | 1 | 0.487 | 0.069559 | 228.6999 |  | -1 | -1 | -1 | -1 | 0 |  |  | Central IRL B | -1 |  |  | 844 | VB-19 | Mockingbird Drive | City of Vero Beach | 68.5278 | 109.0854 | 227.1848 | 0.18548
200000 | 800000 | 800000 | Central IRL | B | IR12-21 | 62-304.520 (8), F.A.C. | 0.56 | 0.48 | City of Vero Beach | 0.15129 | 4073.8445 | 8.675 | 1.2391 | 1.3124 | 0.18746 | 616.3366 | 1210 | Fixed Single Family Units | 1210 | City of Vero Beach Indian River County | City of Vero Beach |  |  |  | 0 | 1 | 1.3124 | 0.18746 | 864.0441 |  | -1 | -1 | -1 | -1 | 0 |  |  | Central IRL B | -1 |  |  | 844 | VB-19 | Mockingbird Drive | City of Vero Beach | 68.5278 | 99.9701 | 612.2536 | 0.70077
200000 | 800000 | 800000 | Central IRL | B | IR12-21 | 62-304.520 (8), F.A.C. | 0.56 | 0.48 | City of Vero Beach | 0.20045 | 4073.8445 | 8.675 | 1.2391 | 1.7389 | 0.24837 | 816.6144 | 1210 | Fixed Single Family Units | 1210 | City of Vero Beach Indian River County | City of Vero Beach |  |  |  | 0 | 1 | 1.7389 | 0.24837 | 1135.4488 |  | -1 | -1 | -1 | -1 | 0 |  |  | Central IRL B | -1 |  |  | 844 | VB-19 | Mockingbird Drive | City of Vero Beach | 68.5278 | 113.9356 | 811.2046 | 0.92088
200000 | 810000 | 810000 | Central IRL | B | IR12-21 | 62-304.520 (8), F.A.C. | 0.56 | 0.48 | City of Vero Beach | 0.1966 | 4064.4413 | 8.9801 | 1.2816 | 1.7655 | 0.25196 | 799.07 | 1200 | Residential, Medium Density-Two-five dwellingunits per acre | 1200 | City of Vero Beach Indian River County | City of Vero Beach |  |  |  | 0 | 1 | 1.7655 | 0.25196 | 799.07 |  | -1 | -1 | -1 | -1 | 0 |  |  | Central IRL B | -1 |  |  | 844 | VB-19 | Mockingbird Drive | City of Vero Beach | 68.5278 | 131.8293 | 795.6128 | 0.64807
200000 | 810000 | 810000 | Central IRL | B | IR12-21 | 62-304.520 (8), F.A.C. | 0.56 | 0.48 | City of Vero Beach | 0.0063363 | 4064.4413 | 8.9801 | 1.2816 | 0.056901 | 0.0081207 | 25.7537 | 1210 | Fixed Single Family Units | 1210 | City of Vero Beach Indian River County | City of Vero Beach |  |  |  | 0 | 1 | 0.056901 | 0.0081207 | 25.7537 |  | -1 | -1 | -1 | -1 | 0 |  |  | Central IRL B | -1 |  |  | 844 | VB-19 | Mockingbird Drive | City of Vero Beach | 68.5278 | 39.832 | 25.6423 | 0.020887
200000 | 810000 | 810000 | Central IRL | B | IR12-21 | 62-304.520 (8), F.A.C. | 0.56 | 0.48 | City of Vero Beach | 0.067358 | 4064.4413 | 8.9801 | 1.2816 | 0.60488 | 0.086326 | 273.7734 | 1210 | Fixed Single Family Units | 1210 | City of Vero Beach Indian River County | City of Vero Beach |  |  |  | 0 | 1 | 0.60488 | 0.086326 | 273.7734 |  | -1 | -1 | -1 | -1 | 0 |  |  | Central IRL B | -1 |  |  | 844 | VB-19 | Mockingbird Drive | City of Vero Beach | 68.5278 | 80.8506 | 272.5889 | 0.22204
200000 | 810000 | 810000 | Central IRL | B | IR12-21 | 62-304.520 (8), F.A.C. | 0.56 | 0.48 | City of Vero Beach | 0.004456 | 4064.4413 | 8.9801 | 1.2816 | 0.040015 | 0.0057108 | 18.1112 | 1210 | Fixed Single Family Units | 1210 | City of Vero Beach Indian River County | City of Vero Beach |  |  |  | 0 | 1 | 0.040015 | 0.0057108 | 18.1112 |  | -1 | -1 | -1 | -1 | 0 |  |  | Central IRL B | -1 |  |  | 844 | VB-19 | Mockingbird Drive | City of Vero Beach | 68.5278 | 20.5653 | 18.0328 | 0.014689
200000 | 810000 | 810000 | Central IRL | B | IR12-21 | 62-304.520 (8), F.A.C. | 0.56 | 0.48 | City of Vero Beach | 0.14783 | 4064.4413 | 8.9801 | 1.2816 | 1.3276 | 0.18946 | 600.8645 | 1210 | Fixed Single Family Units | 1210 | City of Vero Beach Indian River County | City of Vero Beach |  |  |  | 0 | 1 | 1.3276 | 0.18946 | 600.8645 |  | -1 | -1 | -1 | -1 | 0 |  |  | Central IRL B | -1 |  |  | 844 | VB-19 | Mockingbird Drive | City of Vero Beach | 68.5278 | 102.0109 | 598.2648 | 0.48732
200000 | 810000 | 810000 | Central IRL | B | IR12-21 | 62-304.520 (8), F.A.C. | 0.56 | 0.48 | City of Vero Beach | 0.010788 | 4064.4413 | 8.9801 | 1.2816 | 0.096875 | 0.013826 | 43.8466 | 1210 | Fixed Single Family Units | 1210 | City of Vero Beach Indian River County | City of Vero Beach |  |  |  | 0 | 1 | 0.096875 | 0.013826 | 43.8466 |  | -1 | -1 | -1 | -1 | 0 |  |  | Central IRL B | -1 |  |  | 844 | VB-19 | Mockingbird Drive | City of Vero Beach | 68.5278 | 50.6005 | 43.6569 | 0.035561
200000 | 810000 | 810000 | Central IRL | B | IR12-21 | 62-304.520 (8), F.A.C. | 0.56 | 0.48 | City of Vero Beach | 0.18439 | 4064.4413 | 8.9801 | 1.2816 | 1.6558 | 0.23632 | 749.444 | 1210 | Fixed Single Family Units | 1210 | City of Vero Beach Indian River County | City of Vero Beach |  |  |  | 0 | 1 | 1.6558 | 0.23632 | 749.444 |  | -1 | -1 | -1 | -1 | 0 |  |  | Central IRL B | -1 |  |  | 844 | VB-19 | Mockingbird Drive | City of Vero Beach | 68.5278 | 110.782 | 746.2015 | 0.60782
200000 | 810000 | 810000 | Central IRL | B | IR12-21 | 62-304.520 (8), F.A.C. | 0.56 | 0.48 | City of Vero Beach | 0.22405 | 4050.114 | 10.0404 | 1.4748 | 2.2495 | 0.33043 | 907.4233 | 1200 | Residential, Medium Density-Two-five dwellingunits per acre | 1200 | City of Vero Beach Indian River County | City of Vero Beach |  |  |  | 0 | 1 | 2.2495 | 0.33043 | 907.4233 |  | -1 | -1 | -1 | -1 | 0 |  |  | Central IRL B | -1 |  |  | 844 | VB-19 | Mockingbird Drive | City of Vero Beach | 68.5278 | 136.3221 | 906.6934 | 0.73595
200000 | 810000 | 810000 | Central IRL | B | IR12-21 | 62-304.520 (8), F.A.C. | 0.56 | 0.48 | City of Vero Beach | 0.035631 | 4050.114 | 10.0404 | 1.4748 | 0.35775 | 0.052549 | 144.3107 | 1210 | Fixed Single Family Units | 1210 | City of Vero Beach Indian River County | City of Vero Beach |  |  |  | 0 | 1 | 0.35775 | 0.052549 | 144.3107 |  | -1 | -1 | -1 | -1 | 0 |  |  | Central IRL B | -1 |  |  | 844 | VB-19 | Mockingbird Drive | City of Vero Beach | 68.5278 | 69.5464 | 144.1946 | 0.11704
200000 | 810000 | 810000 | Central IRL | B | IR12-21 | 62-304.520 (8), F.A.C. | 0.56 | 0.48 | City of Vero Beach | 0.011944 | 4050.114 | 10.0404 | 1.4748 | 0.11992 | 0.017615 | 48.3733 | 1210 | Fixed Single Family Units | 1210 | City of Vero Beach Indian River County | City of Vero Beach |  |  |  | 0 | 1 | 0.11992 | 0.017615 | 48.3733 |  | -1 | -1 | -1 | -1 | 0 |  |  | Central IRL B | -1 |  |  | 844 | VB-19 | Mockingbird Drive | City of Vero Beach | 68.5278 | 39.6923 | 48.3344 | 0.039232
200000 | 810000 | 810000 | Central IRL | B | IR12-21 | 62-304.520 (8), F.A.C. | 0.56 | 0.48 | City of Vero Beach | 0.12965 | 4050.114 | 10.0404 | 1.4748 | 1.3017 | 0.1912 | 525.0857 | 1210 | Fixed Single Family Units | 1210 | City of Vero Beach Indian River County | City of Vero Beach |  |  |  | 0 | 1 | 1.3017 | 0.1912 | 525.0857 |  | -1 | -1 | -1 | -1 | 0 |  |  | Central IRL B | -1 |  |  | 844 | VB-19 | Mockingbird Drive | City of Vero Beach | 68.5278 | 94.2417 | 524.6634 | 0.42586
200000 | 810000 | 810000 | Central IRL | B | IR12-21 | 62-304.520 (8), F.A.C. | 0.56 | 0.48 | City of Vero Beach | 0.19845 | 4050.114 | 10.0404 | 1.4748 | 1.9925 | 0.29267 | 803.7274 | 1210 | Fixed Single Family Units | 1210 | City of Vero Beach Indian River County | City of Vero Beach |  |  |  | 0 | 1 | 1.9925 | 0.29267 | 803.7274 |  | -1 | -1 | -1 | -1 | 0 |  |  | Central IRL B | -1 |  |  | 844 | VB-19 | Mockingbird Drive | City of Vero Beach | 68.5278 | 113.4711 | 803.0809 | 0.65185
200000 | 810000 | 810000 | Central IRL | B | IR12-21 | 62-304.520 (8), F.A.C. | 0.56 | 0.48 | City of Vero Beach | 0.0026372 | 4050.114 | 10.0404 | 1.4748 | 0.026479 | 0.0038894 | 10.6811 | 1210 | Fixed Single Family Units | 1210 | City of Vero Beach Indian River County | City of Vero Beach |  |  |  | 0 | 1 | 0.026479 | 0.0038894 | 10.6811 |  | -1 | -1 | -1 | -1 | 0 |  |  | Central IRL B | -1 |  |  | 844 | VB-19 | Mockingbird Drive | City of Vero Beach | 68.5278 | 15.1851 | 10.6725 | 0.0086627
200000 | 810000 | 810000 | Central IRL | B | IR12-21 | 62-304.520 (8), F.A.C. | 0.56 | 0.48 | City of Vero Beach | 0.01541 | 4050.114 | 10.0404 | 1.4748 | 0.15472 | 0.022726 | 62.4109 | 1210 | Fixed Single Family Units | 1210 | City of Vero Beach Indian River County | City of Vero Beach |  |  |  | 0 | 1 | 0.15472 | 0.022726 | 62.4109 |  | -1 | -1 | -1 | -1 | 0 |  |  | Central IRL B | -1 |  |  | 844 | VB-19 | Mockingbird Drive | City of Vero Beach | 68.5278 | 59.1247 | 62.3607 | 0.050617
200000 | 810000 | 810000 | Central IRL | B | IR12-21 | 62-304.520 (8), F.A.C. | 0.56 | 0.48 | City of Vero Beach | 0.041943 | 4067.9921 | 8.8219 | 1.2527 | 0.37001 | 0.05254 | 170.6221 | 1200 | Residential, Medium Density-Two-five dwellingunits per acre | 1200 | City of Vero Beach Indian River County | City of Vero Beach |  |  |  | 0 | 1 | 0.37001 | 0.05254 | 531.5549 |  | -1 | -1 | -1 | -1 | 0 |  |  | Central IRL B | -1 |  |  | 844 | VB-19 | Mockingbird Drive | City of Vero Beach | 68.5278 | 52.8884 | 169.7356 | 0.43111
200000 | 810000 | 810000 | Central IRL | B | IR12-21 | 62-304.520 (8), F.A.C. | 0.56 | 0.48 | City of Vero Beach | 0.15523 | 4067.9921 | 8.8219 | 1.2527 | 1.3695 | 0.19446 | 631.4918 | 1210 | Fixed Single Family Units | 1210 | City of Vero Beach Indian River County | City of Vero Beach |  |  |  | 0 | 1 | 1.3695 | 0.19446 | 1150.8416 |  | -1 | -1 | -1 | -1 | 0 |  |  | Central IRL B | -1 |  |  | 844 | VB-19 | Mockingbird Drive | City of Vero Beach | 68.5278 | 110.263 | 628.2108 | 0.93337
200000 | 810000 | 810000 | Central IRL | B | IR12-21 | 62-304.520 (8), F.A.C. | 0.56 | 0.48 | City of Vero Beach | 0.19351 | 4064.3882 | 8.9769 | 1.281 | 1.7372 | 0.2479 | 786.5172 | 1200 | Residential, Medium Density-Two-five dwellingunits per acre | 1200 | City of Vero Beach Indian River County | City of Vero Beach |  |  |  | 0 | 1 | 1.7372 | 0.2479 | 786.5172 |  | -1 | -1 | -1 | -1 | 0 |  |  | Central IRL B | -1 |  |  | 844 | VB-19 | Mockingbird Drive | City of Vero Beach | 68.5278 | 131.3407 | 783.1246 | 0.63789
200000 | 810000 | 810000 | Central IRL | B | IR12-21 | 62-304.520 (8), F.A.C. | 0.56 | 0.48 | City of Vero Beach | 0.26263 | 4064.3882 | 8.9769 | 1.281 | 2.3576 | 0.33644 | 1067.4478 | 1210 | Fixed Single Family Units | 1210 | City of Vero Beach Indian River County | City of Vero Beach |  |  |  | 0 | 1 | 2.3576 | 0.33644 | 1067.4478 |  | -1 | -1 | -1 | -1 | 0 |  |  | Central IRL B | -1 |  |  | 844 | VB-19 | Mockingbird Drive | City of Vero Beach | 68.5278 | 130.5073 | 1062.8433 | 0.86573
200000 | 810000 | 810000 | Central IRL | B | IR12-21 | 62-304.520 (8), F.A.C. | 0.56 | 0.48 | City of Vero Beach | 0.15913 | 4064.3882 | 8.9769 | 1.281 | 1.4285 | 0.20385 | 646.7572 | 1210 | Fixed Single Family Units | 1210 | City of Vero Beach Indian River County | City of Vero Beach |  |  |  | 0 | 1 | 1.4285 | 0.20385 | 646.7572 |  | -1 | -1 | -1 | -1 | 0 |  |  | Central IRL B | -1 |  |  | 844 | VB-19 | Mockingbird Drive | City of Vero Beach | 68.5278 | 105.8718 | 643.9674 | 0.52454
200000 | 810000 | 810000 | Central IRL | B | IR12-21 | 62-304.520 (8), F.A.C. | 0.56 | 0.48 | City of Vero Beach | 0.002487 | 4064.3882 | 8.9769 | 1.281 | 0.022326 | 0.003186 | 10.1083 | 1210 | Fixed Single Family Units | 1210 | City of Vero Beach Indian River County | City of Vero Beach |  |  |  | 0 | 1 | 0.022326 | 0.003186 | 10.1083 |  | -1 | -1 | -1 | -1 | 0 |  |  | Central IRL B | -1 |  |  | 844 | VB-19 | Mockingbird Drive | City of Vero Beach | 68.5278 | 57.8947 | 10.0647 | 0.0081981
200000 | 810000 | 810000 | Central IRL | B | IR12-21 | 62-304.520 (8), F.A.C. | 0.56 | 0.48 | City of Vero Beach | 0.0027363 | 4048.7065 | 10.0371 | 1.4743 | 0.027464 | 0.0040342 | 11.0784 | 1200 | Residential, Medium Density-Two-five dwellingunits per acre | 1200 | City of Vero Beach Indian River County | City of Vero Beach |  |  |  | 0 | 1 | 0.027464 | 0.0040342 | 11.0784 |  | -1 | -1 | -1 | -1 | 0 |  |  | Central IRL B | -1 |  |  | 844 | VB-19 | Mockingbird Drive | City of Vero Beach | 68.5278 | 60.3489 | 11.0733 | 0.0089849
200000 | 810000 | 810000 | Central IRL | B | IR12-21 | 62-304.520 (8), F.A.C. | 0.56 | 0.48 | City of Vero Beach | 0.009673 | 4048.7065 | 10.0371 | 1.4743 | 0.09709 | 0.014261 | 39.1633 | 1210 | Fixed Single Family Units | 1210 | City of Vero Beach Indian River County | City of Vero Beach |  |  |  | 0 | 1 | 0.09709 | 0.014261 | 39.1633 |  | -1 | -1 | -1 | -1 | 0 |  |  | Central IRL B | -1 |  |  | 844 | VB-19 | Mockingbird Drive | City of Vero Beach | 68.5278 | 70.4395 | 39.1454 | 0.031763
200000 | 810000 | 810000 | Central IRL | B | IR12-21 | 62-304.520 (8), F.A.C. | 0.56 | 0.48 | City of Vero Beach | 0.11414 | 4048.7065 | 10.0371 | 1.4743 | 1.1457 | 0.16828 | 462.1263 | 1210 | Fixed Single Family Units | 1210 | City of Vero Beach Indian River County | City of Vero Beach |  |  |  | 0 | 1 | 1.1457 | 0.16828 | 462.1263 |  | -1 | -1 | -1 | -1 | 0 |  |  | Central IRL B | -1 |  |  | 844 | VB-19 | Mockingbird Drive | City of Vero Beach | 68.5278 | 90.4651 | 461.9152 | 0.3748
200000 | 810000 | 810000 | Central IRL | B | IR12-21 | 62-304.520 (8), F.A.C. | 0.56 | 0.48 | City of Vero Beach | 0.16233 | 4048.7065 | 10.0371 | 1.4743 | 1.6293 | 0.23933 | 657.2333 | 1210 | Fixed Single Family Units | 1210 | City of Vero Beach Indian River County | City of Vero Beach |  |  |  | 0 | 1 | 1.6293 | 0.23933 | 657.2333 |  | -1 | -1 | -1 | -1 | 0 |  |  | Central IRL B | -1 |  |  | 844 | VB-19 | Mockingbird Drive | City of Vero Beach | 68.5278 | 107.0945 | 656.9329 | 0.53304
200000 | 810000 | 810000 | Central IRL | B | IR12-21 | 62-304.520 (8), F.A.C. | 0.56 | 0.48 | City of Vero Beach | 0.25334 | 4048.7065 | 10.0371 | 1.4743 | 2.5429 | 0.37351 | 1025.7167 | 1210 | Fixed Single Family Units | 1210 | City of Vero Beach Indian River County | City of Vero Beach |  |  |  | 0 | 1 | 2.5429 | 0.37351 | 1025.7167 |  | -1 | -1 | -1 | -1 | 0 |  |  | Central IRL B | -1 |  |  | 844 | VB-19 | Mockingbird Drive | City of Vero Beach | 68.5278 | 128.2332 | 1025.248 | 0.83189
200000 | 810000 | 810000 | Central IRL | B | IR12-21 | 62-304.520 (8), F.A.C. | 0.56 | 0.48 | City of Vero Beach | 0.001926 | 4048.7065 | 10.0371 | 1.4743 | 0.019331 | 0.0028395 | 7.7976 | 1210 | Fixed Single Family Units | 1210 | City of Vero Beach Indian River County | City of Vero Beach |  |  |  | 0 | 1 | 0.019331 | 0.0028395 | 7.7976 |  | -1 | -1 | -1 | -1 | 0 |  |  | Central IRL B | -1 |  |  | 844 | VB-19 | Mockingbird Drive | City of Vero Beach | 68.5278 | 32.8544 | 7.7941 | 0.0063241
200000 | 810000 | 810000 | Central IRL | B | IR12-21 | 62-304.520 (8), F.A.C. | 0.56 | 0.48 | City of Vero Beach | 0.07361 | 4048.7065 | 10.0371 | 1.4743 | 0.73884 | 0.10853 | 298.0273 | 1210 | Fixed Single Family Units | 1210 | City of Vero Beach Indian River County | City of Vero Beach |  |  |  | 0 | 1 | 0.73884 | 0.10853 | 298.0273 |  | -1 | -1 | -1 | -1 | 0 |  |  | Central IRL B | -1 |  |  | 844 | VB-19 | Mockingbird Drive | City of Vero Beach | 68.5278 | 69.7297 | 297.8911 | 0.24171
200000 | 810000 | 810000 | Central IRL | B | IR12-21 | 62-304.520 (8), F.A.C. | 0.56 | 0.48 | City of Vero Beach | 0.11798 | 4050.114 | 10.0404 | 1.4748 | 1.1845 | 0.17399 | 477.8224 | 1210 | Fixed Single Family Units | 1210 | City of Vero Beach Indian River County | City of Vero Beach |  |  |  | 0 | 1 | 1.1845 | 0.17399 | 477.8224 |  | -1 | -1 | -1 | -1 | 0 |  |  | Central IRL B | -1 |  |  | 844 | VB-19 | Mockingbird Drive | City of Vero Beach | 68.5278 | 89.4397 | 477.4381 | 0.38753
200000 | 810000 | 810000 | Central IRL | B | IR12-21 | 62-304.520 (8), F.A.C. | 0.56 | 0.48 | City of Vero Beach | 0.071038 | 4050.114 | 10.0404 | 1.4748 | 0.71325 | 0.10477 | 287.7115 | 1210 | Fixed Single Family Units | 1210 | City of Vero Beach Indian River County | City of Vero Beach |  |  |  | 0 | 1 | 0.71325 | 0.10477 | 287.7115 |  | -1 | -1 | -1 | -1 | 0 |  |  | Central IRL B | -1 |  |  | 844 | VB-19 | Mockingbird Drive | City of Vero Beach | 68.5278 | 67.9803 | 287.4801 | 0.23334
200000 | 810000 | 810000 | Central IRL | B | IR12-21 | 62-304.520 (8), F.A.C. | 0.56 | 0.48 | City of Vero Beach | 0.13018 | 4050.114 | 10.0404 | 1.4748 | 1.307 | 0.19199 | 527.2356 | 1210 | Fixed Single Family Units | 1210 | City of Vero Beach Indian River County | City of Vero Beach |  |  |  | 0 | 1 | 1.307 | 0.19199 | 527.2356 |  | -1 | -1 | -1 | -1 | 0 |  |  | Central IRL B | -1 |  |  | 844 | VB-19 | Mockingbird Drive | City of Vero Beach | 68.5278 | 96.8072 | 526.8116 | 0.4276
200000 | 810000 | 810000 | Central IRL | B | IR12-21 | 62-304.520 (8), F.A.C. | 0.56 | 0.48 | City of Vero Beach | 0.050832 | 4050.114 | 10.0404 | 1.4748 | 0.51038 | 0.074967 | 205.8762 | 1210 | Fixed Single Family Units | 1210 | City of Vero Beach Indian River County | City of Vero Beach |  |  |  | 0 | 1 | 0.51038 | 0.074967 | 205.8762 |  | -1 | -1 | -1 | -1 | 0 |  |  | Central IRL B | -1 |  |  | 844 | VB-19 | Mockingbird Drive | City of Vero Beach | 68.5278 | 78.1399 | 205.7106 | 0.16697
200000 | 810000 | 810000 | Central IRL | B | IR12-21 | 62-304.520 (8), F.A.C. | 0.56 | 0.48 | City of Vero Beach | 0.21771 | 4050.114 | 10.0404 | 1.4748 | 2.1859 | 0.32108 | 881.7586 | 1210 | Fixed Single Family Units | 1210 | City of Vero Beach Indian River County | City of Vero Beach |  |  |  | 0 | 1 | 2.1859 | 0.32108 | 881.7586 |  | -1 | -1 | -1 | -1 | 0 |  |  | Central IRL B | -1 |  |  | 844 | VB-19 | Mockingbird Drive | City of Vero Beach | 68.5278 | 119.1969 | 881.0494 | 0.71513
200000 | 810000 | 810000 | Central IRL | B | IR12-21 | 62-304.520 (8), F.A.C. | 0.56 | 0.48 | City of Vero Beach | 0.030026 | 4050.114 | 10.0404 | 1.4748 | 0.30147 | 0.044282 | 121.608 | 1210 | Fixed Single Family Units | 1210 | City of Vero Beach Indian River County | City of Vero Beach |  |  |  | 0 | 1 | 0.30147 | 0.044282 | 121.608 |  | -1 | -1 | -1 | -1 | 0 |  |  | Central IRL B | -1 |  |  | 844 | VB-19 | Mockingbird Drive | City of Vero Beach | 68.5278 | 48.5509 | 121.5102 | 0.098628
200000 | 810000 | 810000 | Central IRL | B | IR12-21 | 62-304.520 (8), F.A.C. | 0.56 | 0.48 | City of Vero Beach | 0.049241 | 4070.2604 | 8.4836 | 1.1912 | 0.41774 | 0.058657 | 200.4233 | 1200 | Residential, Medium Density-Two-five dwellingunits per acre | 1200 | City of Vero Beach Indian River County | City of Vero Beach |  |  |  | 0 | 1 | 0.41774 | 0.058657 | 200.4233 |  | -1 | -1 | -1 | -1 | 0 |  |  | Central IRL B | -1 |  |  | 844 | VB-19 | Mockingbird Drive | City of Vero Beach | 68.5278 | 62.399 | 199.2709 | 0.16255
200000 | 810000 | 810000 | Central IRL | B | IR12-21 | 62-304.520 (8), F.A.C. | 0.56 | 0.48 | City of Vero Beach | 0.19847 | 4070.2604 | 8.4836 | 1.1912 | 1.6837 | 0.23642 | 807.808 | 1210 | Fixed Single Family Units | 1210 | City of Vero Beach Indian River County | City of Vero Beach |  |  |  | 0 | 1 | 1.6837 | 0.23642 | 807.808 |  | -1 | -1 | -1 | -1 | 0 |  |  | Central IRL B | -1 |  |  | 844 | VB-19 | Mockingbird Drive | City of Vero Beach | 68.5278 | 122.0569 | 803.1632 | 0.65516
200000 | 810000 | 810000 | Central IRL | B | IR12-21 | 62-304.520 (8), F.A.C. | 0.56 | 0.48 | City of Vero Beach | 0.075298 | 4070.2604 | 8.4836 | 1.1912 | 0.6388 | 0.089698 | 306.4843 | 1210 | Fixed Single Family Units | 1210 | City of Vero Beach Indian River County | City of Vero Beach |  |  |  | 0 | 1 | 0.6388 | 0.089698 | 306.4843 |  | -1 | -1 | -1 | -1 | 0 |  |  | Central IRL B | -1 |  |  | 844 | VB-19 | Mockingbird Drive | City of Vero Beach | 68.5278 | 96.5927 | 304.722 | 0.24857
200000 | 810000 | 810000 | Central IRL | B | IR12-21 | 62-304.520 (8), F.A.C. | 0.56 | 0.48 | City of Vero Beach | 0.056924 | 4070.2604 | 8.4836 | 1.1912 | 0.48292 | 0.06781 | 231.6952 | 1210 | Fixed Single Family Units | 1210 | City of Vero Beach Indian River County | City of Vero Beach |  |  |  | 0 | 1 | 0.48292 | 0.06781 | 231.6952 |  | -1 | -1 | -1 | -1 | 0 |  |  | Central IRL B | -1 |  |  | 844 | VB-19 | Mockingbird Drive | City of Vero Beach | 68.5278 | 72.1297 | 230.363 | 0.18791
200000 | 810000 | 810000 | Central IRL | B | IR12-21 | 62-304.520 (8), F.A.C. | 0.56 | 0.48 | City of Vero Beach | 0.23783 | 4070.2604 | 8.4836 | 1.1912 | 2.0177 | 0.28332 | 968.0473 | 1210 | Fixed Single Family Units | 1210 | City of Vero Beach Indian River County | City of Vero Beach |  |  |  | 0 | 1 | 2.0177 | 0.28332 | 968.0473 |  | -1 | -1 | -1 | -1 | 0 |  |  | Central IRL B | -1 |  |  | 844 | VB-19 | Mockingbird Drive | City of Vero Beach | 68.5278 | 129.1676 | 962.481 | 0.78512
200000 | 810000 | 810000 | Central IRL | B | IR12-21 | 62-304.520 (8), F.A.C. | 0.56 | 0.48 | City of Vero Beach | 0.090625 | 4051.0681 | 10.0427 | 1.4751 | 0.91013 | 0.13368 | 367.1296 | 1210 | Fixed Single Family Units | 1210 | City of Vero Beach Indian River County | City of Vero Beach |  |  |  | 0 | 1 | 0.91013 | 0.13368 | 367.1296 |  | -1 | -1 | -1 | -1 | 0 |  |  | Central IRL B | -1 |  |  | 844 | VB-19 | Mockingbird Drive | City of Vero Beach | 68.5278 | 76.6662 | 366.748 | 0.29775
200000 | 810000 | 810000 | Central IRL | B | IR12-21 | 62-304.520 (8), F.A.C. | 0.56 | 0.48 | City of Vero Beach | 0.21857 | 4051.0681 | 10.0427 | 1.4751 | 2.195 | 0.32241 | 885.4283 | 1210 | Fixed Single Family Units | 1210 | City of Vero Beach Indian River County | City of Vero Beach |  |  |  | 0 | 1 | 2.195 | 0.32241 | 885.4283 |  | -1 | -1 | -1 | -1 | 0 |  |  | Central IRL B | -1 |  |  | 844 | VB-19 | Mockingbird Drive | City of Vero Beach | 68.5278 | 118.9756 | 884.5078 | 0.71811
200000 | 810000 | 810000 | Central IRL | B | IR12-21 | 62-304.520 (8), F.A.C. | 0.56 | 0.48 | City of Vero Beach | 0.016002 | 4051.0681 | 10.0427 | 1.4751 | 0.16071 | 0.023606 | 64.8267 | 1210 | Fixed Single Family Units | 1210 | City of Vero Beach Indian River County | City of Vero Beach |  |  |  | 0 | 1 | 0.16071 | 0.023606 | 64.8267 |  | -1 | -1 | -1 | -1 | 0 |  |  | Central IRL B | -1 |  |  | 844 | VB-19 | Mockingbird Drive | City of Vero Beach | 68.5278 | 62.7639 | 64.7593 | 0.052576
200000 | 810000 | 810000 | Central IRL | B | IR12-21 | 62-304.520 (8), F.A.C. | 0.56 | 0.48 | City of Vero Beach | 0.13259 | 4051.0681 | 10.0427 | 1.4751 | 1.3316 | 0.19559 | 537.1422 | 1210 | Fixed Single Family Units | 1210 | City of Vero Beach Indian River County | City of Vero Beach |  |  |  | 0 | 1 | 1.3316 | 0.19559 | 537.1422 |  | -1 | -1 | -1 | -1 | 0 |  |  | Central IRL B | -1 |  |  | 844 | VB-19 | Mockingbird Drive | City of Vero Beach | 68.5278 | 95.8527 | 536.5838 | 0.43564
200000 | 810000 | 810000 | Central IRL | B | IR12-21 | 62-304.520 (8), F.A.C. | 0.56 | 0.48 | City of Vero Beach | 0.0078419 | 4051.0681 | 10.0427 | 1.4751 | 0.078754 | 0.011568 | 31.7681 | 1210 | Fixed Single Family Units | 1210 | City of Vero Beach Indian River County | City of Vero Beach |  |  |  | 0 | 1 | 0.078754 | 0.011568 | 31.7681 |  | -1 | -1 | -1 | -1 | 0 |  |  | Central IRL B | -1 |  |  | 844 | VB-19 | Mockingbird Drive | City of Vero Beach | 68.5278 | 44.7427 | 31.7351 | 0.025765
200000 | 810000 | 810000 | Central IRL | B | IR12-21 | 62-304.520 (8), F.A.C. | 0.56 | 0.48 | City of Vero Beach | 0.15213 | 4051.0681 | 10.0427 | 1.4751 | 1.5278 | 0.22442 | 616.3069 | 1210 | Fixed Single Family Units | 1210 | City of Vero Beach Indian River County | City of Vero Beach |  |  |  | 0 | 1 | 1.5278 | 0.22442 | 616.3069 |  | -1 | -1 | -1 | -1 | 0 |  |  | Central IRL B | -1 |  |  | 844 | VB-19 | Mockingbird Drive | City of Vero Beach | 68.5278 | 101.0927 | 615.6662 | 0.49984
200000 | 810000 | 820000 | Central IRL | B | IR12-21 | 62-304.520 (8), F.A.C. | 0.56 | 0.48 | City of Vero Beach | 0.046691 | 4044.8668 | 8.0755 | 1.1036 | 0.37706 | 0.051531 | 188.8607 | 1750 | Governmental | 1750 | City of Vero Beach Indian River County | City of Vero Beach |  |  |  | 0 | 1 | 0.37706 | 0.051531 | 1267.4507 |  | -1 | -1 | -1 | -1 | 0 |  |  | Central IRL B | -1 |  |  | 844 | VB-19 | Mockingbird Drive | City of Vero Beach | 68.5278 | 64.5513 | 188.9536 | 1.0279
200000 | 810000 | 820000 | Central IRL | B | IR12-21 | 62-304.520 (8), F.A.C. | 0.56 | 0.48 | City of Vero Beach | 0.074787 | 4044.8668 | 8.0755 | 1.1036 | 0.60395 | 0.082538 | 302.5038 | 1750 | Governmental | 1750 | City of Vero Beach Indian River County | City of Vero Beach |  |  |  | 0 | 1 | 0.60395 | 0.082538 | 1231.3201 |  | -1 | -1 | -1 | -1 | 0 |  |  | Central IRL B | -1 |  |  | 844 | VB-19 | Mockingbird Drive | City of Vero Beach | 68.5278 | 74.5979 | 302.6526 | 0.99864
200000 | 820000 | 820000 | Central IRL | B | IR12-21 | 62-304.520 (8), F.A.C. | 0.56 | 0.48 | City of Vero Beach | 0.19034 | 4064.5839 | 8.9689 | 1.2796 | 1.7071 | 0.24355 | 773.6372 | 1200 | Residential, Medium Density-Two-five dwellingunits per acre | 1200 | City of Vero Beach Indian River County | City of Vero Beach |  |  |  | 0 | 1 | 1.7071 | 0.24355 | 773.6372 |  | -1 | -1 | -1 | -1 | 0 |  |  | Central IRL B | -1 |  |  | 844 | VB-19 | Mockingbird Drive | City of Vero Beach | 68.5278 | 130.7983 | 770.263 | 0.62744
200000 | 820000 | 820000 | Central IRL | B | IR12-21 | 62-304.520 (8), F.A.C. | 0.56 | 0.48 | City of Vero Beach | 0.23459 | 4064.5839 | 8.9689 | 1.2796 | 2.104 | 0.30017 | 953.5031 | 1210 | Fixed Single Family Units | 1210 | City of Vero Beach Indian River County | City of Vero Beach |  |  |  | 0 | 1 | 2.104 | 0.30017 | 953.5031 |  | -1 | -1 | -1 | -1 | 0 |  |  | Central IRL B | -1 |  |  | 844 | VB-19 | Mockingbird Drive | City of Vero Beach | 68.5278 | 124.237 | 949.3444 | 0.77332
200000 | 820000 | 820000 | Central IRL | B | IR12-21 | 62-304.520 (8), F.A.C. | 0.56 | 0.48 | City of Vero Beach | 0.0013968 | 4064.5839 | 8.9689 | 1.2796 | 0.012527 | 0.0017873 | 5.6773 | 1210 | Fixed Single Family Units | 1210 | City of Vero Beach Indian River County | City of Vero Beach |  |  |  | 0 | 1 | 0.012527 | 0.0017873 | 5.6773 |  | -1 | -1 | -1 | -1 | 0 |  |  | Central IRL B | -1 |  |  | 844 | VB-19 | Mockingbird Drive | City of Vero Beach | 68.5278 | 45.1197 | 5.6525 | 0.0046044
200000 | 820000 | 820000 | Central IRL | B | IR12-21 | 62-304.520 (8), F.A.C. | 0.56 | 0.48 | City of Vero Beach | 0.19144 | 4064.5839 | 8.9689 | 1.2796 | 1.717 | 0.24496 | 778.1338 | 1210 | Fixed Single Family Units | 1210 | City of Vero Beach Indian River County | City of Vero Beach |  |  |  | 0 | 1 | 1.717 | 0.24496 | 778.1338 |  | -1 | -1 | -1 | -1 | 0 |  |  | Central IRL B | -1 |  |  | 844 | VB-19 | Mockingbird Drive | City of Vero Beach | 68.5278 | 113.6103 | 774.74 | 0.63109
200000 | 820000 | 820000 | Central IRL | B | IR12-21 | 62-304.520 (8), F.A.C. | 0.56 | 0.48 | City of Vero Beach | 0.054563 | 4067.4297 | 8.8638 | 1.2603 | 0.48364 | 0.068766 | 221.9319 | 1200 | Residential, Medium Density-Two-five dwellingunits per acre | 1200 | City of Vero Beach Indian River County | City of Vero Beach |  |  |  | 0 | 1 | 0.48364 | 0.068766 | 599.2656 |  | -1 | -1 | -1 | -1 | 0 |  |  | Central IRL B | -1 |  |  | 844 | VB-19 | Mockingbird Drive | City of Vero Beach | 68.5278 | 60.5251 | 220.8094 | 0.48602
200000 | 820000 | 820000 | Central IRL | B | IR12-21 | 62-304.520 (8), F.A.C. | 0.56 | 0.48 | City of Vero Beach | 0.14426 | 4067.4297 | 8.8638 | 1.2603 | 1.2787 | 0.18181 | 586.7718 | 1210 | Fixed Single Family Units | 1210 | City of Vero Beach Indian River County | City of Vero Beach |  |  |  | 0 | 1 | 1.2787 | 0.18181 | 586.7718 |  | -1 | -1 | -1 | -1 | 0 |  |  | Central IRL B | -1 |  |  | 844 | VB-19 | Mockingbird Drive | City of Vero Beach | 68.5278 | 106.399 | 583.8039 | 0.47589
200000 | 820000 | 820000 | Central IRL | B | IR12-21 | 62-304.520 (8), F.A.C. | 0.56 | 0.48 | City of Vero Beach | 0.021105 | 4067.4297 | 8.8638 | 1.2603 | 0.18707 | 0.026598 | 85.8412 | 1210 | Fixed Single Family Units | 1210 | City of Vero Beach Indian River County | City of Vero Beach |  |  |  | 0 | 1 | 0.18707 | 0.026598 | 580.9227 |  | -1 | -1 | -1 | -1 | 0 |  |  | Central IRL B | -1 |  |  | 844 | VB-19 | Mockingbird Drive | City of Vero Beach | 68.5278 | 80.3282 | 85.407 | 0.47115
200000 | 820000 | 820000 | Central IRL | B | IR12-21 | 62-304.520 (8), F.A.C. | 0.56 | 0.48 | City of Vero Beach | 0.0080275 | 4067.4297 | 8.8638 | 1.2603 | 0.071155 | 0.010117 | 32.6514 | 1210 | Fixed Single Family Units | 1210 | City of Vero Beach Indian River County | City of Vero Beach |  |  |  | 0 | 1 | 0.071155 | 0.010117 | 32.6514 |  | -1 | -1 | -1 | -1 | 0 |  |  | Central IRL B | -1 |  |  | 844 | VB-19 | Mockingbird Drive | City of Vero Beach | 68.5278 | 76.7923 | 32.4863 | 0.026481
200000 | 820000 | 820000 | Central IRL | B | IR12-21 | 62-304.520 (8), F.A.C. | 0.56 | 0.48 | City of Vero Beach | 0.11306 | 4051.1133 | 10.0428 | 1.4751 | 1.1355 | 0.16679 | 458.0344 | 1200 | Residential, Medium Density-Two-five dwellingunits per acre | 1200 | City of Vero Beach Indian River County | City of Vero Beach |  |  |  | 0 | 1 | 1.1355 | 0.16679 | 928.2525 |  | -1 | -1 | -1 | -1 | 0 |  |  | Central IRL B | -1 |  |  | 844 | VB-19 | Mockingbird Drive | City of Vero Beach | 68.5278 | 86.4269 | 457.5531 | 0.75284
200000 | 820000 | 820000 | Central IRL | B | IR12-21 | 62-304.520 (8), F.A.C. | 0.56 | 0.48 | City of Vero Beach | 0.043472 | 4051.1133 | 10.0428 | 1.4751 | 0.43658 | 0.064128 | 176.1116 | 1210 | Fixed Single Family Units | 1210 | City of Vero Beach Indian River County | City of Vero Beach |  |  |  | 0 | 1 | 0.43658 | 0.064128 | 176.1116 |  | -1 | -1 | -1 | -1 | 0 |  |  | Central IRL B | -1 |  |  | 844 | VB-19 | Mockingbird Drive | City of Vero Beach | 68.5278 | 53.5742 | 175.9265 | 0.14283
200000 | 820000 | 820000 | Central IRL | B | IR12-21 | 62-304.520 (8), F.A.C. | 0.56 | 0.48 | City of Vero Beach | 0.046891 | 4051.1133 | 10.0428 | 1.4751 | 0.47092 | 0.069171 | 189.9621 | 1210 | Fixed Single Family Units | 1210 | City of Vero Beach Indian River County | City of Vero Beach |  |  |  | 0 | 1 | 0.47092 | 0.069171 | 405.2147 |  | -1 | -1 | -1 | -1 | 0 |  |  | Central IRL B | -1 |  |  | 844 | VB-19 | Mockingbird Drive | City of Vero Beach | 68.5278 | 55.2877 | 189.7625 | 0.32864
200000 | 820000 | 820000 | Central IRL | B | IR12-21 | 62-304.520 (8), F.A.C. | 0.56 | 0.48 | City of Vero Beach | 0.050114 | 4051.1133 | 10.0428 | 1.4751 | 0.50328 | 0.073925 | 203.0157 | 1210 | Fixed Single Family Units | 1210 | City of Vero Beach Indian River County | City of Vero Beach |  |  |  | 0 | 1 | 0.50328 | 0.073925 | 203.0157 |  | -1 | -1 | -1 | -1 | 0 |  |  | Central IRL B | -1 |  |  | 844 | VB-19 | Mockingbird Drive | City of Vero Beach | 68.5278 | 57.445 | 202.8024 | 0.16465
200000 | 820000 | 820000 | Central IRL | B | IR12-21 | 62-304.520 (8), F.A.C. | 0.56 | 0.48 | City of Vero Beach | 0.051364 | 4051.1133 | 10.0428 | 1.4751 | 0.51584 | 0.075769 | 208.0812 | 1210 | Fixed Single Family Units | 1210 | City of Vero Beach Indian River County | City of Vero Beach |  |  |  | 0 | 1 | 0.51584 | 0.075769 | 452.9176 |  | -1 | -1 | -1 | -1 | 0 |  |  | Central IRL B | -1 |  |  | 844 | VB-19 | Mockingbird Drive | City of Vero Beach | 68.5278 | 58.2127 | 207.8626 | 0.36733
200000 | 820000 | 820000 | Central IRL | B | IR12-21 | 62-304.520 (8), F.A.C. | 0.56 | 0.48 | City of Vero Beach | 0.36678 | 4064.6019 | 8.9601 | 1.278 | 3.2864 | 0.46874 | 1490.8069 | 1200 | Residential, Medium Density-Two-five dwellingunits per acre | 1200 | City of Vero Beach Indian River County | City of Vero Beach |  |  |  | 0 | 1 | 3.2864 | 0.46874 | 1490.8069 |  | -1 | -1 | -1 | -1 | 0 |  |  | Central IRL B | -1 |  |  | 844 | VB-19 | Mockingbird Drive | City of Vero Beach | 68.5278 | 198.2548 | 1484.2982 | 1.2091
200000 | 820000 | 820000 | Central IRL | B | IR12-21 | 62-304.520 (8), F.A.C. | 0.56 | 0.48 | City of Vero Beach | 0.0058345 | 4064.6019 | 8.9601 | 1.278 | 0.052278 | 0.0074564 | 23.7149 | 1210 | Fixed Single Family Units | 1210 | City of Vero Beach Indian River County | City of Vero Beach |  |  |  | 0 | 1 | 0.052278 | 0.0074564 | 23.7149 |  | -1 | -1 | -1 | -1 | 0 |  |  | Central IRL B | -1 |  |  | 844 | VB-19 | Mockingbird Drive | City of Vero Beach | 68.5278 | 59.9388 | 23.6114 | 0.019234
200000 | 820000 | 820000 | Central IRL | B | IR12-21 | 62-304.520 (8), F.A.C. | 0.56 | 0.48 | City of Vero Beach | 0.0072696 | 4064.6019 | 8.9601 | 1.278 | 0.065136 | 0.0092904 | 29.5479 | 1210 | Fixed Single Family Units | 1210 | City of Vero Beach Indian River County | City of Vero Beach |  |  |  | 0 | 1 | 0.065136 | 0.0092904 | 29.5479 |  | -1 | -1 | -1 | -1 | 0 |  |  | Central IRL B | -1 |  |  | 844 | VB-19 | Mockingbird Drive | City of Vero Beach | 68.5278 | 44.536 | 29.4189 | 0.023964
200000 | 820000 | 820000 | Central IRL | B | IR12-21 | 62-304.520 (8), F.A.C. | 0.56 | 0.48 | City of Vero Beach | 0.23788 | 4064.6019 | 8.9601 | 1.278 | 2.1315 | 0.30401 | 966.8929 | 1210 | Fixed Single Family Units | 1210 | City of Vero Beach Indian River County | City of Vero Beach |  |  |  | 0 | 1 | 2.1315 | 0.30401 | 966.8929 |  | -1 | -1 | -1 | -1 | 0 |  |  | Central IRL B | -1 |  |  | 844 | VB-19 | Mockingbird Drive | City of Vero Beach | 68.5278 | 124.5885 | 962.6715 | 0.78418
200000 | 820000 | 820000 | Central IRL | B | IR12-21 | 62-304.520 (8), F.A.C. | 0.56 | 0.48 | City of Vero Beach | 0.035612 | 4070.9286 | 8.5722 | 1.2072 | 0.30527 | 0.042991 | 144.9724 | 1200 | Residential, Medium Density-Two-five dwellingunits per acre | 1200 | City of Vero Beach Indian River County | City of Vero Beach |  |  |  | 0 | 1 | 0.30527 | 0.042991 | 144.9724 |  | -1 | -1 | -1 | -1 | 0 |  |  | Central IRL B | -1 |  |  | 844 | VB-19 | Mockingbird Drive | City of Vero Beach | 68.5278 | 105.7803 | 144.1151 | 0.11758
200000 | 820000 | 820000 | Central IRL | B | IR12-21 | 62-304.520 (8), F.A.C. | 0.56 | 0.48 | City of Vero Beach | 0.00055305 | 4070.9286 | 8.5722 | 1.2072 | 0.0047408 | 0.00066765 | 2.2514 | 1210 | Fixed Single Family Units | 1210 | City of Vero Beach Indian River County | City of Vero Beach |  |  |  | 0 | 1 | 0.0047408 | 0.00066765 | 2.2514 |  | -1 | -1 | -1 | -1 | 0 |  |  | Central IRL B | -1 |  |  | 844 | VB-19 | Mockingbird Drive | City of Vero Beach | 68.5278 | 7.6279 | 2.2381 | 0.001826
200000 | 820000 | 820000 | Central IRL | B | IR12-21 | 62-304.520 (8), F.A.C. | 0.56 | 0.48 | City of Vero Beach | 0.055003 | 4070.9286 | 8.5722 | 1.2072 | 0.4715 | 0.0664 | 223.9149 | 1210 | Fixed Single Family Units | 1210 | City of Vero Beach Indian River County | City of Vero Beach |  |  |  | 0 | 1 | 0.4715 | 0.0664 | 223.9149 |  | -1 | -1 | -1 | -1 | 0 |  |  | Central IRL B | -1 |  |  | 844 | VB-19 | Mockingbird Drive | City of Vero Beach | 68.5278 | 97.0776 | 222.5908 | 0.1816
200000 | 820000 | 820000 | Central IRL | B | IR12-21 | 62-304.520 (8), F.A.C. | 0.56 | 0.48 | City of Vero Beach | 0.025361 | 4070.9286 | 8.5722 | 1.2072 | 0.2174 | 0.030616 | 103.2435 | 1210 | Fixed Single Family Units | 1210 | City of Vero Beach Indian River County | City of Vero Beach |  |  |  | 0 | 1 | 0.2174 | 0.030616 | 103.2435 |  | -1 | -1 | -1 | -1 | 0 |  |  | Central IRL B | -1 |  |  | 844 | VB-19 | Mockingbird Drive | City of Vero Beach | 68.5278 | 66.2077 | 102.633 | 0.083734
200000 | 820000 | 820000 | Central IRL | B | IR12-21 | 62-304.520 (8), F.A.C. | 0.56 | 0.48 | City of Vero Beach | 0.16136 | 4070.9286 | 8.5722 | 1.2072 | 1.3832 | 0.19479 | 656.8704 | 1210 | Fixed Single Family Units | 1210 | City of Vero Beach Indian River County | City of Vero Beach |  |  |  | 0 | 1 | 1.3832 | 0.19479 | 656.8704 |  | -1 | -1 | -1 | -1 | 0 |  |  | Central IRL B | -1 |  |  | 844 | VB-19 | Mockingbird Drive | City of Vero Beach | 68.5278 | 116.9045 | 652.9863 | 0.53274
200000 | 820000 | 820000 | Central IRL | B | IR12-21 | 62-304.520 (8), F.A.C. | 0.56 | 0.48 | City of Vero Beach | 0.15868 | 4070.9286 | 8.5722 | 1.2072 | 1.3602 | 0.19156 | 645.9635 | 1210 | Fixed Single Family Units | 1210 | City of Vero Beach Indian River County | City of Vero Beach |  |  |  | 0 | 1 | 1.3602 | 0.19156 | 645.9635 |  | -1 | -1 | -1 | -1 | 0 |  |  | Central IRL B | -1 |  |  | 844 | VB-19 | Mockingbird Drive | City of Vero Beach | 68.5278 | 116.4206 | 642.1438 | 0.5239
200000 | 820000 | 820000 | Central IRL | B | IR12-21 | 62-304.520 (8), F.A.C. | 0.56 | 0.48 | City of Vero Beach | 0.019749 | 4070.9286 | 8.5722 | 1.2072 | 0.16929 | 0.023841 | 80.3954 | 1210 | Fixed Single Family Units | 1210 | City of Vero Beach Indian River County | City of Vero Beach |  |  |  | 0 | 1 | 0.16929 | 0.023841 | 80.3954 |  | -1 | -1 | -1 | -1 | 0 |  |  | Central IRL B | -1 |  |  | 844 | VB-19 | Mockingbird Drive | City of Vero Beach | 68.5278 | 47.422 | 79.92 | 0.065203
200000 | 820000 | 820000 | Central IRL | B | IR12-21 | 62-304.520 (8), F.A.C. | 0.56 | 0.48 | City of Vero Beach | 0.16145 | 4070.9286 | 8.5722 | 1.2072 | 1.384 | 0.19491 | 657.2593 | 1210 | Fixed Single Family Units | 1210 | City of Vero Beach Indian River County | City of Vero Beach |  |  |  | 0 | 1 | 1.384 | 0.19491 | 657.2593 |  | -1 | -1 | -1 | -1 | 0 |  |  | Central IRL B | -1 |  |  | 844 | VB-19 | Mockingbird Drive | City of Vero Beach | 68.5278 | 116.9181 | 653.3728 | 0.53306
200000 | 820000 | 820000 | Central IRL | B | IR12-21 | 62-304.520 (8), F.A.C. | 0.56 | 0.48 | City of Vero Beach | 0.084656 | 4076.4015 | 8.7515 | 1.2346 | 0.74087 | 0.10452 | 345.0932 | 1200 | Residential, Medium Density-Two-five dwellingunits per acre | 1200 | City of Vero Beach Indian River County | City of Vero Beach |  |  |  | 0 | 1 | 0.74087 | 0.10452 | 364.929 |  | -1 | -1 | -1 | -1 | 0 |  |  | Central IRL B | -1 |  |  | 844 | VB-19 | Mockingbird Drive | City of Vero Beach | 68.5278 | 113.7247 | 342.592 | 0.29597
200000 | 820000 | 820000 | Central IRL | B | IR12-21 | 62-304.520 (8), F.A.C. | 0.56 | 0.48 | City of Vero Beach | 0.2477 | 4076.4015 | 8.7515 | 1.2346 | 2.1677 | 0.30582 | 1009.722 | 1210 | Fixed Single Family Units | 1210 | City of Vero Beach Indian River County | City of Vero Beach |  |  |  | 0 | 1 | 2.1677 | 0.30582 | 1373.6671 |  | -1 | -1 | -1 | -1 | 0 |  |  | Central IRL B | -1 |  |  | 844 | VB-19 | Mockingbird Drive | City of Vero Beach | 68.5278 | 127.2706 | 1002.4037 | 1.1141
200000 | 820000 | 820000 | Central IRL | B | IR12-21 | 62-304.520 (8), F.A.C. | 0.56 | 0.48 | City of Vero Beach | 0.10734 | 4076.4015 | 8.7515 | 1.2346 | 0.93935 | 0.13252 | 437.5457 | 1210 | Fixed Single Family Units | 1210 | City of Vero Beach Indian River County | City of Vero Beach |  |  |  | 0 | 1 | 0.93935 | 0.13252 | 602.109 |  | -1 | -1 | -1 | -1 | 0 |  |  | Central IRL B | -1 |  |  | 844 | VB-19 | Mockingbird Drive | City of Vero Beach | 68.5278 | 87.7552 | 434.3745 | 0.48833
210000 | 820000 | 820000 | Central IRL | B | IR12-21 | 62-304.520 (8), F.A.C. | 0.56 | 0.48 | City of Vero Beach | 0.20304 | 4070.6069 | 8.6004 | 1.2123 | 1.7462 | 0.24616 | 826.5058 | 1200 | Residential, Medium Density-Two-five dwellingunits per acre | 1200 | City of Vero Beach Indian River County | City of Vero Beach |  |  |  | 0 | 1 | 1.7462 | 0.24616 | 826.5058 |  | -1 | -1 | -1 | -1 | 0 |  |  | Central IRL B | -1 |  |  | 844 | VB-19 | Mockingbird Drive | City of Vero Beach | 68.5278 | 193.8111 | 821.6835 | 0.67032
210000 | 820000 | 820000 | Central IRL | B | IR12-21 | 62-304.520 (8), F.A.C. | 0.56 | 0.48 | City of Vero Beach | 0.022027 | 4070.6069 | 8.6004 | 1.2123 | 0.18944 | 0.026704 | 89.662 | 1210 | Fixed Single Family Units | 1210 | City of Vero Beach Indian River County | City of Vero Beach |  |  |  | 0 | 1 | 0.18944 | 0.026704 | 89.662 |  | -1 | -1 | -1 | -1 | 0 |  |  | Central IRL B | -1 |  |  | 844 | VB-19 | Mockingbird Drive | City of Vero Beach | 68.5278 | 65.91 | 89.1388 | 0.072719
210000 | 820000 | 820000 | Central IRL | B | IR12-21 | 62-304.520 (8), F.A.C. | 0.56 | 0.48 | City of Vero Beach | 0.031469 | 4070.6069 | 8.6004 | 1.2123 | 0.27065 | 0.038151 | 128.0976 | 1210 | Fixed Single Family Units | 1210 | City of Vero Beach Indian River County | City of Vero Beach |  |  |  | 0 | 1 | 0.27065 | 0.038151 | 128.0976 |  | -1 | -1 | -1 | -1 | 0 |  |  | Central IRL B | -1 |  |  | 844 | VB-19 | Mockingbird Drive | City of Vero Beach | 68.5278 | 92.0233 | 127.3502 | 0.10389
210000 | 820000 | 820000 | Central IRL | B | IR12-21 | 62-304.520 (8), F.A.C. | 0.56 | 0.48 | City of Vero Beach | 0.31831 | 4070.6069 | 8.6004 | 1.2123 | 2.7376 | 0.3859 | 1295.7022 | 1210 | Fixed Single Family Units | 1210 | City of Vero Beach Indian River County | City of Vero Beach |  |  |  | 0 | 1 | 2.7376 | 0.3859 | 1295.7022 |  | -1 | -1 | -1 | -1 | 0 |  |  | Central IRL B | -1 |  |  | 844 | VB-19 | Mockingbird Drive | City of Vero Beach | 68.5278 | 145.9468 | 1288.1422 | 1.0509
210000 | 820000 | 820000 | Central IRL | B | IR12-21 | 62-304.520 (8), F.A.C. | 0.56 | 0.48 | City of Vero Beach | 0.015006 | 4070.6069 | 8.6004 | 1.2123 | 0.12906 | 0.018193 | 61.0843 | 1210 | Fixed Single Family Units | 1210 | City of Vero Beach Indian River County | City of Vero Beach |  |  |  | 0 | 1 | 0.12906 | 0.018193 | 61.0843 |  | -1 | -1 | -1 | -1 | 0 |  |  | Central IRL B | -1 |  |  | 844 | VB-19 | Mockingbird Drive | City of Vero Beach | 68.5278 | 41.2922 | 60.7279 | 0.049541
210000 | 820000 | 820000 | Central IRL | B | IR12-21 | 62-304.520 (8), F.A.C. | 0.56 | 0.48 | City of Vero Beach | 0.0018671 | 4070.6069 | 8.6004 | 1.2123 | 0.016058 | 0.0022635 | 7.6001 | 1210 | Fixed Single Family Units | 1210 | City of Vero Beach Indian River County | City of Vero Beach |  |  |  | 0 | 1 | 0.016058 | 0.0022635 | 7.6001 |  | -1 | -1 | -1 | -1 | 0 |  |  | Central IRL B | -1 |  |  | 844 | VB-19 | Mockingbird Drive | City of Vero Beach | 68.5278 | 11.0188 | 7.5558 | 0.0061639
210000 | 820000 | 820000 | Central IRL | B | IR12-21 | 62-304.520 (8), F.A.C. | 0.56 | 0.48 | City of Vero Beach | 0.026045 | 4070.6069 | 8.6004 | 1.2123 | 0.224 | 0.031576 | 106.0201 | 1210 | Fixed Single Family Units | 1210 | City of Vero Beach Indian River County | City of Vero Beach |  |  |  | 0 | 1 | 0.224 | 0.031576 | 106.0201 |  | -1 | -1 | -1 | -1 | 0 |  |  | Central IRL B | -1 |  |  | 844 | VB-19 | Mockingbird Drive | City of Vero Beach | 68.5278 | 91.0091 | 105.4015 | 0.085985
210000 | 820000 | 820000 | Central IRL | B | IR12-21 | 62-304.520 (8), F.A.C. | 0.56 | 0.48 | City of Vero Beach | 0.14482 | 4067.5544 | 8.8576 | 1.2592 | 1.2828 | 0.18236 | 589.0757 | 1200 | Residential, Medium Density-Two-five dwellingunits per acre | 1200 | City of Vero Beach Indian River County | City of Vero Beach |  |  |  | 0 | 1 | 1.2828 | 0.18236 | 589.0757 |  | -1 | -1 | -1 | -1 | 0 |  |  | Central IRL B | -1 |  |  | 844 | VB-19 | Mockingbird Drive | City of Vero Beach | 68.5278 | 123.456 | 586.0781 | 0.47776
210000 | 820000 | 820000 | Central IRL | B | IR12-21 | 62-304.520 (8), F.A.C. | 0.56 | 0.48 | City of Vero Beach | 0.0095845 | 4067.5544 | 8.8576 | 1.2592 | 0.084896 | 0.012069 | 38.9856 | 1210 | Fixed Single Family Units | 1210 | City of Vero Beach Indian River County | City of Vero Beach |  |  |  | 0 | 1 | 0.084896 | 0.012069 | 38.9856 |  | -1 | -1 | -1 | -1 | 0 |  |  | Central IRL B | -1 |  |  | 844 | VB-19 | Mockingbird Drive | City of Vero Beach | 68.5278 | 79.6747 | 38.7872 | 0.031618
210000 | 820000 | 820000 | Central IRL | B | IR12-21 | 62-304.520 (8), F.A.C. | 0.56 | 0.48 | City of Vero Beach | 0.28387 | 4067.5544 | 8.8576 | 1.2592 | 2.5144 | 0.35744 | 1154.6458 | 1210 | Fixed Single Family Units | 1210 | City of Vero Beach Indian River County | City of Vero Beach |  |  |  | 0 | 1 | 2.5144 | 0.35744 | 1154.6458 |  | -1 | -1 | -1 | -1 | 0 |  |  | Central IRL B | -1 |  |  | 844 | VB-19 | Mockingbird Drive | City of Vero Beach | 68.5278 | 136.6756 | 1148.7703 | 0.93645
210000 | 820000 | 820000 | Central IRL | B | IR12-21 | 62-304.520 (8), F.A.C. | 0.56 | 0.48 | City of Vero Beach | 0.17949 | 4067.5544 | 8.8576 | 1.2592 | 1.5898 | 0.22601 | 730.0794 | 1210 | Fixed Single Family Units | 1210 | City of Vero Beach Indian River County | City of Vero Beach |  |  |  | 0 | 1 | 1.5898 | 0.22601 | 730.0794 |  | -1 | -1 | -1 | -1 | 0 |  |  | Central IRL B | -1 |  |  | 844 | VB-19 | Mockingbird Drive | City of Vero Beach | 68.5278 | 114.1605 | 726.3644 | 0.59212
210000 | 830000 | 830000 | Central IRL | B | IR12-21 | 62-304.520 (8), F.A.C. | 0.56 | 0.48 | City of Vero Beach | 0.065763 | 4081.6024 | 8.828 | 1.2501 | 0.58055 | 0.082208 | 268.4187 | 1200 | Residential, Medium Density-Two-five dwellingunits per acre | 1200 | City of Vero Beach Indian River County | City of Vero Beach |  |  |  | 0 | 1 | 0.58055 | 0.082208 | 366.5442 |  | -1 | -1 | -1 | -1 | 0 |  |  | Central IRL B | -1 |  |  | 844 | VB-19 | Mockingbird Drive | City of Vero Beach | 68.5278 | 159.9404 | 266.1337 | 0.29728
210000 | 830000 | 830000 | Central IRL | B | IR12-21 | 62-304.520 (8), F.A.C. | 0.56 | 0.48 | City of Vero Beach | 0.2227 | 4081.6024 | 8.828 | 1.2501 | 1.966 | 0.27839 | 908.9803 | 1210 | Fixed Single Family Units | 1210 | City of Vero Beach Indian River County | City of Vero Beach |  |  |  | 0 | 1 | 1.966 | 0.27839 | 1280.0993 |  | -1 | -1 | -1 | -1 | 0 |  |  | Central IRL B | -1 |  |  | 844 | VB-19 | Mockingbird Drive | City of Vero Beach | 68.5278 | 120.3141 | 901.2423 | 1.0382
210000 | 830000 | 830000 | Central IRL | B | IR12-21 | 62-304.520 (8), F.A.C. | 0.56 | 0.48 | City of Vero Beach | 0.087609 | 4081.6024 | 8.828 | 1.2501 | 0.77341 | 0.10952 | 357.5839 | 1210 | Fixed Single Family Units | 1210 | City of Vero Beach Indian River County | City of Vero Beach |  |  |  | 0 | 1 | 0.77341 | 0.10952 | 507.6362 |  | -1 | -1 | -1 | -1 | 0 |  |  | Central IRL B | -1 |  |  | 844 | VB-19 | Mockingbird Drive | City of Vero Beach | 68.5278 | 81.6372 | 354.5398 | 0.41171
210000 | 830000 | 830000 | Central IRL | B | IR12-21 | 62-304.520 (8), F.A.C. | 0.56 | 0.48 | City of Vero Beach | 0.096057 | 4053.1315 | 9.8081 | 1.4325 | 0.94214 | 0.1376 | 389.3325 | 1200 | Residential, Medium Density-Two-five dwellingunits per acre | 1200 | City of Vero Beach Indian River County | City of Vero Beach |  |  |  | 0 | 1 | 0.94214 | 0.1376 | 389.3325 |  | -1 | -1 | -1 | -1 | 0 |  |  | Central IRL B | -1 |  |  | 844 | VB-19 | Mockingbird Drive | City of Vero Beach | 68.5278 | 115.568 | 388.7297 | 0.31576
210000 | 830000 | 830000 | Central IRL | B | IR12-21 | 62-304.520 (8), F.A.C. | 0.56 | 0.48 | City of Vero Beach | 0.025794 | 4053.1315 | 9.8081 | 1.4325 | 0.25299 | 0.036949 | 104.5453 | 1210 | Fixed Single Family Units | 1210 | City of Vero Beach Indian River County | City of Vero Beach |  |  |  | 0 | 1 | 0.25299 | 0.036949 | 104.5453 |  | -1 | -1 | -1 | -1 | 0 |  |  | Central IRL B | -1 |  |  | 844 | VB-19 | Mockingbird Drive | City of Vero Beach | 68.5278 | 43.6334 | 104.3835 | 0.084789
210000 | 830000 | 830000 | Central IRL | B | IR12-21 | 62-304.520 (8), F.A.C. | 0.56 | 0.48 | City of Vero Beach | 0.0068739 | 4053.1315 | 9.8081 | 1.4325 | 0.06742 | 0.0098468 | 27.8608 | 1210 | Fixed Single Family Units | 1210 | City of Vero Beach Indian River County | City of Vero Beach |  |  |  | 0 | 1 | 0.06742 | 0.0098468 | 27.8608 |  | -1 | -1 | -1 | -1 | 0 |  |  | Central IRL B | -1 |  |  | 844 | VB-19 | Mockingbird Drive | City of Vero Beach | 68.5278 | 22.836 | 27.8177 | 0.022596
210000 | 830000 | 830000 | Central IRL | B | IR12-21 | 62-304.520 (8), F.A.C. | 0.56 | 0.48 | City of Vero Beach | 0.042466 | 4053.1315 | 9.8081 | 1.4325 | 0.41651 | 0.060832 | 172.1212 | 1210 | Fixed Single Family Units | 1210 | City of Vero Beach Indian River County | City of Vero Beach |  |  |  | 0 | 1 | 0.41651 | 0.060832 | 172.1212 |  | -1 | -1 | -1 | -1 | 0 |  |  | Central IRL B | -1 |  |  | 844 | VB-19 | Mockingbird Drive | City of Vero Beach | 68.5278 | 60.7493 | 171.8547 | 0.1396
210000 | 830000 | 830000 | Central IRL | B | IR12-21 | 62-304.520 (8), F.A.C. | 0.56 | 0.48 | City of Vero Beach | 0.21618 | 4053.1315 | 9.8081 | 1.4325 | 2.1203 | 0.30968 | 876.2129 | 1210 | Fixed Single Family Units | 1210 | City of Vero Beach Indian River County | City of Vero Beach |  |  |  | 0 | 1 | 2.1203 | 0.30968 | 876.2129 |  | -1 | -1 | -1 | -1 | 0 |  |  | Central IRL B | -1 |  |  | 844 | VB-19 | Mockingbird Drive | City of Vero Beach | 68.5278 | 119.9236 | 874.8564 | 0.71063
210000 | 830000 | 830000 | Central IRL | B | IR12-21 | 62-304.520 (8), F.A.C. | 0.56 | 0.48 | City of Vero Beach | 0.015023 | 4053.1315 | 9.8081 | 1.4325 | 0.14735 | 0.021521 | 60.8914 | 1210 | Fixed Single Family Units | 1210 | City of Vero Beach Indian River County | City of Vero Beach |  |  |  | 0 | 1 | 0.14735 | 0.021521 | 60.8914 |  | -1 | -1 | -1 | -1 | 0 |  |  | Central IRL B | -1 |  |  | 844 | VB-19 | Mockingbird Drive | City of Vero Beach | 68.5278 | 31.4784 | 60.7971 | 0.049385
210000 | 830000 | 830000 | Central IRL | B | IR12-21 | 62-304.520 (8), F.A.C. | 0.56 | 0.48 | City of Vero Beach | 0.21537 | 4053.1315 | 9.8081 | 1.4325 | 2.1124 | 0.30851 | 872.9124 | 1210 | Fixed Single Family Units | 1210 | City of Vero Beach Indian River County | City of Vero Beach |  |  |  | 0 | 1 | 2.1124 | 0.30851 | 872.9124 |  | -1 | -1 | -1 | -1 | 0 |  |  | Central IRL B | -1 |  |  | 844 | VB-19 | Mockingbird Drive | City of Vero Beach | 68.5278 | 119.7704 | 871.561 | 0.70796
210000 | 830000 | 830000 | Central IRL | B | IR12-21 | 62-304.520 (8), F.A.C. | 0.56 | 0.48 | City of Vero Beach | 0.23131 | 4049.8389 | 10.0398 | 1.4747 | 2.3223 | 0.34111 | 936.7662 | 1200 | Residential, Medium Density-Two-five dwellingunits per acre | 1200 | City of Vero Beach Indian River County | City of Vero Beach |  |  |  | 0 | 1 | 2.3223 | 0.34111 | 936.7662 |  | -1 | -1 | -1 | -1 | 0 |  |  | Central IRL B | -1 |  |  | 844 | VB-19 | Mockingbird Drive | City of Vero Beach | 68.5278 | 137.4844 | 936.0763 | 0.75975
210000 | 830000 | 830000 | Central IRL | B | IR12-21 | 62-304.520 (8), F.A.C. | 0.56 | 0.48 | City of Vero Beach | 0.14585 | 4049.8389 | 10.0398 | 1.4747 | 1.4643 | 0.21509 | 590.6809 | 1210 | Fixed Single Family Units | 1210 | City of Vero Beach Indian River County | City of Vero Beach |  |  |  | 0 | 1 | 1.4643 | 0.21509 | 590.6809 |  | -1 | -1 | -1 | -1 | 0 |  |  | Central IRL B | -1 |  |  | 844 | VB-19 | Mockingbird Drive | City of Vero Beach | 68.5278 | 99.3055 | 590.2459 | 0.47906
210000 | 830000 | 830000 | Central IRL | B | IR12-21 | 62-304.520 (8), F.A.C. | 0.56 | 0.48 | City of Vero Beach | 0.049858 | 4049.8389 | 10.0398 | 1.4747 | 0.50057 | 0.073526 | 201.9169 | 1210 | Fixed Single Family Units | 1210 | City of Vero Beach Indian River County | City of Vero Beach |  |  |  | 0 | 1 | 0.50057 | 0.073526 | 201.9169 |  | -1 | -1 | -1 | -1 | 0 |  |  | Central IRL B | -1 |  |  | 844 | VB-19 | Mockingbird Drive | City of Vero Beach | 68.5278 | 60.405 | 201.7682 | 0.16376
210000 | 830000 | 830000 | Central IRL | B | IR12-21 | 62-304.520 (8), F.A.C. | 0.56 | 0.48 | City of Vero Beach | 0.048002 | 4049.8389 | 10.0398 | 1.4747 | 0.48193 | 0.070789 | 194.4003 | 1210 | Fixed Single Family Units | 1210 | City of Vero Beach Indian River County | City of Vero Beach |  |  |  | 0 | 1 | 0.48193 | 0.070789 | 194.4003 |  | -1 | -1 | -1 | -1 | 0 |  |  | Central IRL B | -1 |  |  | 844 | VB-19 | Mockingbird Drive | City of Vero Beach | 68.5278 | 58.6653 | 194.2571 | 0.15766
210000 | 830000 | 830000 | Central IRL | B | IR12-21 | 62-304.520 (8), F.A.C. | 0.56 | 0.48 | City of Vero Beach | 0.027083 | 4049.8389 | 10.0398 | 1.4747 | 0.27191 | 0.039939 | 109.6807 | 1210 | Fixed Single Family Units | 1210 | City of Vero Beach Indian River County | City of Vero Beach |  |  |  | 0 | 1 | 0.27191 | 0.039939 | 109.6807 |  | -1 | -1 | -1 | -1 | 0 |  |  | Central IRL B | -1 |  |  | 844 | VB-19 | Mockingbird Drive | City of Vero Beach | 68.5278 | 42.3077 | 109.5999 | 0.088954
210000 | 830000 | 830000 | Central IRL | B | IR12-21 | 62-304.520 (8), F.A.C. | 0.56 | 0.48 | City of Vero Beach | 0.029735 | 4049.8389 | 10.0398 | 1.4747 | 0.29854 | 0.043851 | 120.4224 | 1210 | Fixed Single Family Units | 1210 | City of Vero Beach Indian River County | City of Vero Beach |  |  |  | 0 | 1 | 0.29854 | 0.043851 | 120.4224 |  | -1 | -1 | -1 | -1 | 0 |  |  | Central IRL B | -1 |  |  | 844 | VB-19 | Mockingbird Drive | City of Vero Beach | 68.5278 | 43.8836 | 120.3337 | 0.097666
210000 | 830000 | 830000 | Central IRL | B | IR12-21 | 62-304.520 (8), F.A.C. | 0.56 | 0.48 | City of Vero Beach | 0.085923 | 4049.8389 | 10.0398 | 1.4747 | 0.86265 | 0.12671 | 347.9751 | 1210 | Fixed Single Family Units | 1210 | City of Vero Beach Indian River County | City of Vero Beach |  |  |  | 0 | 1 | 0.86265 | 0.12671 | 347.9751 |  | -1 | -1 | -1 | -1 | 0 |  |  | Central IRL B | -1 |  |  | 844 | VB-19 | Mockingbird Drive | City of Vero Beach | 68.5278 | 83.2324 | 347.7188 | 0.28222
210000 | 830000 | 830000 | Central IRL | B | IR12-21 | 62-304.520 (8), F.A.C. | 0.56 | 0.48 | City of Vero Beach | 0.065707 | 4053.7957 | 9.7304 | 1.4184 | 0.63936 | 0.093196 | 266.3623 | 1200 | Residential, Medium Density-Two-five dwellingunits per acre | 1200 | City of Vero Beach Indian River County | City of Vero Beach |  |  |  | 0 | 1 | 0.63936 | 0.093196 | 266.3623 |  | -1 | -1 | -1 | -1 | 0 |  |  | Central IRL B | -1 |  |  | 844 | VB-19 | Mockingbird Drive | City of Vero Beach | 68.5278 | 110.6585 | 265.9064 | 0.21603
210000 | 830000 | 830000 | Central IRL | B | IR12-21 | 62-304.520 (8), F.A.C. | 0.56 | 0.48 | City of Vero Beach | 0.055882 | 4053.7957 | 9.7304 | 1.4184 | 0.54375 | 0.079261 | 226.533 | 1210 | Fixed Single Family Units | 1210 | City of Vero Beach Indian River County | City of Vero Beach |  |  |  | 0 | 1 | 0.54375 | 0.079261 | 226.533 |  | -1 | -1 | -1 | -1 | 0 |  |  | Central IRL B | -1 |  |  | 844 | VB-19 | Mockingbird Drive | City of Vero Beach | 68.5278 | 65.3297 | 226.1452 | 0.18373
210000 | 830000 | 830000 | Central IRL | B | IR12-21 | 62-304.520 (8), F.A.C. | 0.56 | 0.48 | City of Vero Beach | 0.26549 | 4053.7957 | 9.7304 | 1.4184 | 2.5834 | 0.37657 | 1076.2579 | 1210 | Fixed Single Family Units | 1210 | City of Vero Beach Indian River County | City of Vero Beach |  |  |  | 0 | 1 | 2.5834 | 0.37657 | 1076.2579 |  | -1 | -1 | -1 | -1 | 0 |  |  | Central IRL B | -1 |  |  | 844 | VB-19 | Mockingbird Drive | City of Vero Beach | 68.5278 | 131.3611 | 1074.4156 | 0.87288
210000 | 830000 | 830000 | Central IRL | B | IR12-21 | 62-304.520 (8), F.A.C. | 0.56 | 0.48 | City of Vero Beach | 0.034608 | 4053.7957 | 9.7304 | 1.4184 | 0.33675 | 0.049087 | 140.2933 | 1210 | Fixed Single Family Units | 1210 | City of Vero Beach Indian River County | City of Vero Beach |  |  |  | 0 | 1 | 0.33675 | 0.049087 | 140.2933 |  | -1 | -1 | -1 | -1 | 0 |  |  | Central IRL B | -1 |  |  | 844 | VB-19 | Mockingbird Drive | City of Vero Beach | 68.5278 | 77.8427 | 140.0532 | 0.11378
210000 | 830000 | 830000 | Central IRL | B | IR12-21 | 62-304.520 (8), F.A.C. | 0.56 | 0.48 | City of Vero Beach | 0.013008 | 4053.7957 | 9.7304 | 1.4184 | 0.12657 | 0.01845 | 52.7308 | 1210 | Fixed Single Family Units | 1210 | City of Vero Beach Indian River County | City of Vero Beach |  |  |  | 0 | 1 | 0.12657 | 0.01845 | 52.7308 |  | -1 | -1 | -1 | -1 | 0 |  |  | Central IRL B | -1 |  |  | 844 | VB-19 | Mockingbird Drive | City of Vero Beach | 68.5278 | 30.829 | 52.6405 | 0.042766
210000 | 830000 | 830000 | Central IRL | B | IR12-21 | 62-304.520 (8), F.A.C. | 0.56 | 0.48 | City of Vero Beach | 0.051788 | 4053.7957 | 9.7304 | 1.4184 | 0.50392 | 0.073454 | 209.9362 | 1210 | Fixed Single Family Units | 1210 | City of Vero Beach Indian River County | City of Vero Beach |  |  |  | 0 | 1 | 0.50392 | 0.073454 | 209.9362 |  | -1 | -1 | -1 | -1 | 0 |  |  | Central IRL B | -1 |  |  | 844 | VB-19 | Mockingbird Drive | City of Vero Beach | 68.5278 | 63.3048 | 209.5769 | 0.17026
210000 | 830000 | 830000 | Central IRL | B | IR12-21 | 62-304.520 (8), F.A.C. | 0.56 | 0.48 | City of Vero Beach | 0.13128 | 4053.7957 | 9.7304 | 1.4184 | 1.2774 | 0.1862 | 532.1733 | 1210 | Fixed Single Family Units | 1210 | City of Vero Beach Indian River County | City of Vero Beach |  |  |  | 0 | 1 | 1.2774 | 0.1862 | 532.1733 |  | -1 | -1 | -1 | -1 | 0 |  |  | Central IRL B | -1 |  |  | 844 | VB-19 | Mockingbird Drive | City of Vero Beach | 68.5278 | 100.2284 | 531.2623 | 0.43161
210000 | 830000 | 830000 | Central IRL | B | IR12-21 | 62-304.520 (8), F.A.C. | 0.56 | 0.48 | City of Vero Beach | 1.9349e-06 | 4070.2604 | 8.4836 | 1.1912 | 1.6415e-05 | 2.3049e-06 | 0.0078755 | 1200 | Residential, Medium Density-Two-five dwellingunits per acre | 1200 | City of Vero Beach Indian River County | City of Vero Beach |  |  |  | 0 | 1 | 1.6415e-05 | 2.3049e-06 | 0.0078755 |  | -1 | -1 | -1 | -1 | 0 |  |  | Central IRL B | -1 |  |  | 844 | VB-19 | Mockingbird Drive | City of Vero Beach | 68.5278 | 1.6747 | 0.0078302 | 6.3872e-06
210000 | 830000 | 830000 | Central IRL | B | IR12-21 | 62-304.520 (8), F.A.C. | 0.56 | 0.48 | City of Vero Beach | 0.067848 | 4070.2604 | 8.4836 | 1.1912 | 0.5756 | 0.080823 | 276.1583 | 1210 | Fixed Single Family Units | 1210 | City of Vero Beach Indian River County | City of Vero Beach |  |  |  | 0 | 1 | 0.5756 | 0.080823 | 276.1583 |  | -1 | -1 | -1 | -1 | 0 |  |  | Central IRL B | -1 |  |  | 844 | VB-19 | Mockingbird Drive | City of Vero Beach | 68.5278 | 99.3275 | 274.5704 | 0.22397
210000 | 830000 | 830000 | Central IRL | B | IR12-21 | 62-304.520 (8), F.A.C. | 0.56 | 0.48 | City of Vero Beach | 0.028134 | 4070.2604 | 8.4836 | 1.1912 | 0.23868 | 0.033514 | 114.5114 | 1210 | Fixed Single Family Units | 1210 | City of Vero Beach Indian River County | City of Vero Beach |  |  |  | 0 | 1 | 0.23868 | 0.033514 | 114.5114 |  | -1 | -1 | -1 | -1 | 0 |  |  | Central IRL B | -1 |  |  | 844 | VB-19 | Mockingbird Drive | City of Vero Beach | 68.5278 | 47.0777 | 113.8529 | 0.092872
210000 | 830000 | 830000 | Central IRL | B | IR12-21 | 62-304.520 (8), F.A.C. | 0.56 | 0.48 | City of Vero Beach | 0.037067 | 4070.2604 | 8.4836 | 1.1912 | 0.31446 | 0.044155 | 150.8712 | 1210 | Fixed Single Family Units | 1210 | City of Vero Beach Indian River County | City of Vero Beach |  |  |  | 0 | 1 | 0.31446 | 0.044155 | 150.8712 |  | -1 | -1 | -1 | -1 | 0 |  |  | Central IRL B | -1 |  |  | 844 | VB-19 | Mockingbird Drive | City of Vero Beach | 68.5278 | 91.3682 | 150.0037 | 0.12236
210000 | 830000 | 830000 | Central IRL | B | IR12-21 | 62-304.520 (8), F.A.C. | 0.56 | 0.48 | City of Vero Beach | 0.055915 | 4070.2604 | 8.4836 | 1.1912 | 0.47436 | 0.066607 | 227.5869 | 1210 | Fixed Single Family Units | 1210 | City of Vero Beach Indian River County | City of Vero Beach |  |  |  | 0 | 1 | 0.47436 | 0.066607 | 227.5869 |  | -1 | -1 | -1 | -1 | 0 |  |  | Central IRL B | -1 |  |  | 844 | VB-19 | Mockingbird Drive | City of Vero Beach | 68.5278 | 75.7238 | 226.2783 | 0.18458
210000 | 830000 | 830000 | Central IRL | B | IR12-21 | 62-304.520 (8), F.A.C. | 0.56 | 0.48 | City of Vero Beach | 0.0055876 | 4070.2604 | 8.4836 | 1.1912 | 0.047403 | 0.0066561 | 22.7429 | 1210 | Fixed Single Family Units | 1210 | City of Vero Beach Indian River County | City of Vero Beach |  |  |  | 0 | 1 | 0.047403 | 0.0066561 | 22.7429 |  | -1 | -1 | -1 | -1 | 0 |  |  | Central IRL B | -1 |  |  | 844 | VB-19 | Mockingbird Drive | City of Vero Beach | 68.5278 | 21.5096 | 22.6122 | 0.018445
210000 | 830000 | 830000 | Central IRL | B | IR12-21 | 62-304.520 (8), F.A.C. | 0.56 | 0.48 | City of Vero Beach | 0.21507 | 4070.2604 | 8.4836 | 1.1912 | 1.8246 | 0.2562 | 875.4067 | 1210 | Fixed Single Family Units | 1210 | City of Vero Beach Indian River County | City of Vero Beach |  |  |  | 0 | 1 | 1.8246 | 0.2562 | 875.4067 |  | -1 | -1 | -1 | -1 | 0 |  |  | Central IRL B | -1 |  |  | 844 | VB-19 | Mockingbird Drive | City of Vero Beach | 68.5278 | 126.4738 | 870.3731 | 0.70998
210000 | 830000 | 830000 | Central IRL | B | IR12-21 | 62-304.520 (8), F.A.C. | 0.56 | 0.48 | City of Vero Beach | 0.20814 | 4070.2604 | 8.4836 | 1.1912 | 1.7658 | 0.24794 | 847.1729 | 1210 | Fixed Single Family Units | 1210 | City of Vero Beach Indian River County | City of Vero Beach |  |  |  | 0 | 1 | 1.7658 | 0.24794 | 847.1729 |  | -1 | -1 | -1 | -1 | 0 |  |  | Central IRL B | -1 |  |  | 844 | VB-19 | Mockingbird Drive | City of Vero Beach | 68.5278 | 124.5795 | 842.3017 | 0.68708
210000 | 830000 | 830000 | Central IRL | B | IR12-21 | 62-304.520 (8), F.A.C. | 0.56 | 0.48 | City of Vero Beach | 0.073054 | 4068.3628 | 8.6508 | 1.2217 | 0.63198 | 0.089247 | 297.209 | 1200 | Residential, Medium Density-Two-five dwellingunits per acre | 1200 | City of Vero Beach Indian River County | City of Vero Beach |  |  |  | 0 | 1 | 0.63198 | 0.089247 | 297.209 |  | -1 | -1 | -1 | -1 | 0 |  |  | Central IRL B | -1 |  |  | 844 | VB-19 | Mockingbird Drive | City of Vero Beach | 68.5278 | 200.1414 | 295.6379 | 0.24105
210000 | 830000 | 830000 | Central IRL | B | IR12-21 | 62-304.520 (8), F.A.C. | 0.56 | 0.48 | City of Vero Beach | 0.15373 | 4068.3628 | 8.6508 | 1.2217 | 1.3299 | 0.1878 | 625.4194 | 1210 | Fixed Single Family Units | 1210 | City of Vero Beach Indian River County | City of Vero Beach |  |  |  | 0 | 1 | 1.3299 | 0.1878 | 625.4194 |  | -1 | -1 | -1 | -1 | 0 |  |  | Central IRL B | -1 |  |  | 844 | VB-19 | Mockingbird Drive | City of Vero Beach | 68.5278 | 115.4956 | 622.1133 | 0.50723
210000 | 830000 | 830000 | Central IRL | B | IR12-21 | 62-304.520 (8), F.A.C. | 0.56 | 0.48 | City of Vero Beach | 0.3258 | 4068.3628 | 8.6508 | 1.2217 | 2.8185 | 0.39802 | 1325.4905 | 1210 | Fixed Single Family Units | 1210 | City of Vero Beach Indian River County | City of Vero Beach |  |  |  | 0 | 1 | 2.8185 | 0.39802 | 1325.4905 |  | -1 | -1 | -1 | -1 | 0 |  |  | Central IRL B | -1 |  |  | 844 | VB-19 | Mockingbird Drive | City of Vero Beach | 68.5278 | 147.5952 | 1318.4836 | 1.075
210000 | 830000 | 830000 | Central IRL | B | IR12-21 | 62-304.520 (8), F.A.C. | 0.56 | 0.48 | City of Vero Beach | 0.021557 | 4068.3628 | 8.6508 | 1.2217 | 0.18648 | 0.026335 | 87.7002 | 1210 | Fixed Single Family Units | 1210 | City of Vero Beach Indian River County | City of Vero Beach |  |  |  | 0 | 1 | 0.18648 | 0.026335 | 87.7002 |  | -1 | -1 | -1 | -1 | 0 |  |  | Central IRL B | -1 |  |  | 844 | VB-19 | Mockingbird Drive | City of Vero Beach | 68.5278 | 40.0849 | 87.2366 | 0.071128
210000 | 830000 | 830000 | Central IRL | B | IR12-21 | 62-304.520 (8), F.A.C. | 0.56 | 0.48 | City of Vero Beach | 0.043621 | 4068.3628 | 8.6508 | 1.2217 | 0.37736 | 0.053291 | 177.4668 | 1210 | Fixed Single Family Units | 1210 | City of Vero Beach Indian River County | City of Vero Beach |  |  |  | 0 | 1 | 0.37736 | 0.053291 | 177.4668 |  | -1 | -1 | -1 | -1 | 0 |  |  | Central IRL B | -1 |  |  | 844 | VB-19 | Mockingbird Drive | City of Vero Beach | 68.5278 | 72.4259 | 176.5287 | 0.14393
210000 | 830000 | 830000 | Central IRL | B | IR12-21 | 62-304.520 (8), F.A.C. | 0.56 | 0.48 | City of Vero Beach | 0.048369 | 4044.8574 | 8.0768 | 1.1037 | 0.39066 | 0.053387 | 195.6452 | 1750 | Governmental | 1750 | City of Vero Beach Indian River County | City of Vero Beach |  |  |  | 0 | 1 | 0.39066 | 0.053387 | 195.6452 |  | -1 | -1 | -1 | -1 | 0 |  |  | Central IRL B | -1 |  |  | 844 | VB-19 | Mockingbird Drive | City of Vero Beach | 68.5278 | 65.3931 | 195.7419 | 0.15867
210000 | 830000 | 830000 | Central IRL | B | IR12-21 | 62-304.520 (8), F.A.C. | 0.56 | 0.48 | City of Vero Beach | 0.56939 | 4044.8574 | 8.0768 | 1.1037 | 4.5989 | 0.62847 | 2303.1199 | 1750 | Governmental | 1750 | City of Vero Beach Indian River County | City of Vero Beach |  |  |  | 0 | 1 | 4.5989 | 0.62847 | 2303.1199 |  | -1 | -1 | -1 | -1 | 0 |  |  | Central IRL B | -1 |  |  | 844 | VB-19 | Mockingbird Drive | City of Vero Beach | 68.5278 | 200.4408 | 2304.2581 | 1.8679
210000 | 830000 | 830000 | Central IRL | B | IR12-21 | 62-304.520 (8), F.A.C. | 0.56 | 0.48 | City of Vero Beach | 0.11114 | 4053.3864 | 9.8462 | 1.4394 | 1.0943 | 0.15996 | 450.4771 | 1200 | Residential, Medium Density-Two-five dwellingunits per acre | 1200 | City of Vero Beach Indian River County | City of Vero Beach |  |  |  | 0 | 1 | 1.0943 | 0.15996 | 450.4771 |  | -1 | -1 | -1 | -1 | 0 |  |  | Central IRL B | -1 |  |  | 844 | VB-19 | Mockingbird Drive | City of Vero Beach | 68.5278 | 118.0184 | 449.7513 | 0.36535
210000 | 830000 | 830000 | Central IRL | B | IR12-21 | 62-304.520 (8), F.A.C. | 0.56 | 0.48 | City of Vero Beach | 0.23609 | 4053.3864 | 9.8462 | 1.4394 | 2.3245 | 0.33981 | 956.9455 | 1210 | Fixed Single Family Units | 1210 | City of Vero Beach Indian River County | City of Vero Beach |  |  |  | 0 | 1 | 2.3245 | 0.33981 | 956.9455 |  | -1 | -1 | -1 | -1 | 0 |  |  | Central IRL B | -1 |  |  | 844 | VB-19 | Mockingbird Drive | City of Vero Beach | 68.5278 | 124.5686 | 955.4039 | 0.77611
210000 | 830000 | 830000 | Central IRL | B | IR12-21 | 62-304.520 (8), F.A.C. | 0.56 | 0.48 | City of Vero Beach | 0.021865 | 4053.3864 | 9.8462 | 1.4394 | 0.21529 | 0.031471 | 88.6273 | 1210 | Fixed Single Family Units | 1210 | City of Vero Beach Indian River County | City of Vero Beach |  |  |  | 0 | 1 | 0.21529 | 0.031471 | 88.6273 |  | -1 | -1 | -1 | -1 | 0 |  |  | Central IRL B | -1 |  |  | 844 | VB-19 | Mockingbird Drive | City of Vero Beach | 68.5278 | 41.4385 | 88.4845 | 0.071879
210000 | 830000 | 830000 | Central IRL | B | IR12-21 | 62-304.520 (8), F.A.C. | 0.56 | 0.48 | City of Vero Beach | 0.17666 | 4053.3864 | 9.8462 | 1.4394 | 1.7395 | 0.25428 | 716.0818 | 1210 | Fixed Single Family Units | 1210 | City of Vero Beach Indian River County | City of Vero Beach |  |  |  | 0 | 1 | 1.7395 | 0.25428 | 716.0818 |  | -1 | -1 | -1 | -1 | 0 |  |  | Central IRL B | -1 |  |  | 844 | VB-19 | Mockingbird Drive | City of Vero Beach | 68.5278 | 110.7537 | 714.9282 | 0.58076
210000 | 830000 | 830000 | Central IRL | B | IR12-21 | 62-304.520 (8), F.A.C. | 0.56 | 0.48 | City of Vero Beach | 0.023806 | 4053.3864 | 9.8462 | 1.4394 | 0.2344 | 0.034265 | 96.4955 | 1210 | Fixed Single Family Units | 1210 | City of Vero Beach Indian River County | City of Vero Beach |  |  |  | 0 | 1 | 0.2344 | 0.034265 | 96.4955 |  | -1 | -1 | -1 | -1 | 0 |  |  | Central IRL B | -1 |  |  | 844 | VB-19 | Mockingbird Drive | City of Vero Beach | 68.5278 | 42.9581 | 96.34 | 0.078261
210000 | 830000 | 830000 | Central IRL | B | IR12-21 | 62-304.520 (8), F.A.C. | 0.56 | 0.48 | City of Vero Beach | 0.01902 | 4053.3864 | 9.8462 | 1.4394 | 0.18728 | 0.027377 | 77.0971 | 1210 | Fixed Single Family Units | 1210 | City of Vero Beach Indian River County | City of Vero Beach |  |  |  | 0 | 1 | 0.18728 | 0.027377 | 77.0971 |  | -1 | -1 | -1 | -1 | 0 |  |  | Central IRL B | -1 |  |  | 844 | VB-19 | Mockingbird Drive | City of Vero Beach | 68.5278 | 38.3775 | 76.9729 | 0.062528
210000 | 830000 | 830000 | Central IRL | B | IR12-21 | 62-304.520 (8), F.A.C. | 0.56 | 0.48 | City of Vero Beach | 0.011061 | 4053.3864 | 9.8462 | 1.4394 | 0.10891 | 0.01592 | 44.8335 | 1210 | Fixed Single Family Units | 1210 | City of Vero Beach Indian River County | City of Vero Beach |  |  |  | 0 | 1 | 0.10891 | 0.01592 | 44.8335 |  | -1 | -1 | -1 | -1 | 0 |  |  | Central IRL B | -1 |  |  | 844 | VB-19 | Mockingbird Drive | City of Vero Beach | 68.5278 | 26.7693 | 44.7612 | 0.036361
210000 | 830000 | 830000 | Central IRL | B | IR12-21 | 62-304.520 (8), F.A.C. | 0.56 | 0.48 | City of Vero Beach | 0.018127 | 4053.3864 | 9.8462 | 1.4394 | 0.17848 | 0.026091 | 73.4763 | 1210 | Fixed Single Family Units | 1210 | City of Vero Beach Indian River County | City of Vero Beach |  |  |  | 0 | 1 | 0.17848 | 0.026091 | 73.4763 |  | -1 | -1 | -1 | -1 | 0 |  |  | Central IRL B | -1 |  |  | 844 | VB-19 | Mockingbird Drive | City of Vero Beach | 68.5278 | 73.9951 | 73.358 | 0.059592
210000 | 840000 | 840000 | Central IRL | B | IR12-21 | 62-304.520 (8), F.A.C. | 0.56 | 0.48 | City of Vero Beach | 0.11793 | 4039.3183 | 8.8764 | 1.212 | 1.0468 | 0.14293 | 476.3636 | 1200 | Residential, Medium Density-Two-five dwellingunits per acre | 1200 | City of Vero Beach Indian River County | City of Vero Beach |  |  |  | 0 | 1 | 1.0468 | 0.14293 | 476.3636 |  | -1 | -1 | -1 | -1 | 0 |  |  | Central IRL B | -1 |  |  | 844 | VB-19 | Mockingbird Drive | City of Vero Beach | 68.5278 | 119.0908 | 477.2526 | 0.38635
210000 | 840000 | 840000 | Central IRL | B | IR12-21 | 62-304.520 (8), F.A.C. | 0.56 | 0.48 | City of Vero Beach | 0.2457 | 4039.3183 | 8.8764 | 1.212 | 2.181 | 0.29779 | 992.4721 | 1860 | Community Recreational Facilities | 1860 | City of Vero Beach Indian River County | City of Vero Beach |  |  |  | 0 | 1 | 2.181 | 0.29779 | 992.4721 |  | -1 | -1 | -1 | -1 | 0 |  |  | Central IRL B | -1 |  |  | 844 | VB-19 | Mockingbird Drive | City of Vero Beach | 68.5278 | 171.976 | 994.3242 | 0.80492
210000 | 840000 | 840000 | Central IRL | B | IR12-21 | 62-304.520 (8), F.A.C. | 0.56 | 0.48 | City of Vero Beach | 0.022352 | 4039.3183 | 8.8764 | 1.212 | 0.19841 | 0.027091 | 90.2886 | 1850 | Parks and Zoos | 1850 | City of Vero Beach Indian River County | City of Vero Beach |  |  |  | 0 | 1 | 0.19841 | 0.027091 | 90.2886 |  | -1 | -1 | -1 | -1 | 0 |  |  | Central IRL B | -1 |  |  | 844 | VB-19 | Mockingbird Drive | City of Vero Beach | 68.5278 | 88.7162 | 90.4571 | 0.073227
210000 | 840000 | 840000 | Central IRL | B | IR12-21 | 62-304.520 (8), F.A.C. | 0.56 | 0.48 | City of Vero Beach | 0.21652 | 4039.3183 | 8.8764 | 1.212 | 1.922 | 0.26243 | 874.6078 | 1750 | Governmental | 1750 | City of Vero Beach Indian River County | City of Vero Beach |  |  |  | 0 | 1 | 1.922 | 0.26243 | 874.6078 |  | -1 | -1 | -1 | -1 | 0 |  |  | Central IRL B | -1 |  |  | 844 | VB-19 | Mockingbird Drive | City of Vero Beach | 68.5278 | 121.0973 | 876.2399 | 0.70933
210000 | 840000 | 840000 | Central IRL | B | IR12-21 | 62-304.520 (8), F.A.C. | 0.56 | 0.48 | City of Vero Beach | 0.015253 | 4039.3183 | 8.8764 | 1.212 | 0.13539 | 0.018487 | 61.6109 | 1750 | Governmental | 1750 | City of Vero Beach Indian River County | City of Vero Beach |  |  |  | 0 | 1 | 0.13539 | 0.018487 | 61.6109 |  | -1 | -1 | -1 | -1 | 0 |  |  | Central IRL B | -1 |  |  | 844 | VB-19 | Mockingbird Drive | City of Vero Beach | 68.5278 | 75.1943 | 61.7259 | 0.049968
210000 | 840000 | 840000 | Central IRL | B | IR12-21 | 62-304.520 (8), F.A.C. | 0.56 | 0.48 | City of Vero Beach | 0.019604 | 4041.4343 | 8.7962 | 1.1888 | 0.17244 | 0.023306 | 79.23 | 1200 | Residential, Medium Density-Two-five dwellingunits per acre | 1200 | City of Vero Beach Indian River County | City of Vero Beach |  |  |  | 0 | 1 | 0.17244 | 0.023306 | 144.6588 |  | -1 | -1 | -1 | -1 | 0 |  |  | Central IRL B | -1 |  |  | 844 | VB-19 | Mockingbird Drive | City of Vero Beach | 68.5278 | 59.2709 | 79.3363 | 0.11732
210000 | 840000 | 840000 | Central IRL | B | IR12-21 | 62-304.520 (8), F.A.C. | 0.56 | 0.48 | City of Vero Beach | 0.034016 | 4041.4343 | 8.7962 | 1.1888 | 0.29922 | 0.040439 | 137.4751 | 1700 | Institutional (Educational,religious,health and military facilities) | 1700 | City of Vero Beach Indian River County | City of Vero Beach |  |  |  | 0 | 1 | 0.29922 | 0.040439 | 700.8335 |  | -1 | -1 | -1 | -1 | 0 |  |  | Central IRL B | -1 |  |  | 844 | VB-19 | Mockingbird Drive | City of Vero Beach | 68.5278 | 63.8031 | 137.6596 | 0.5684
210000 | 840000 | 840000 | Central IRL | B | IR12-21 | 62-304.520 (8), F.A.C. | 0.56 | 0.48 | City of Vero Beach | 0.0078414 | 4041.4343 | 8.7962 | 1.1888 | 0.068974 | 0.0093219 | 31.6903 | 1210 | Fixed Single Family Units | 1210 | City of Vero Beach Indian River County | City of Vero Beach |  |  |  | 0 | 1 | 0.068974 | 0.0093219 | 65.4537 |  | -1 | -1 | -1 | -1 | 0 |  |  | Central IRL B | -1 |  |  | 844 | VB-19 | Mockingbird Drive | City of Vero Beach | 68.5278 | 29.6661 | 31.7328 | 0.053085
210000 | 840000 | 840000 | Central IRL | B | IR12-21 | 62-304.520 (8), F.A.C. | 0.56 | 0.48 | City of Vero Beach | 0.010315 | 4041.4343 | 8.7962 | 1.1888 | 0.090736 | 0.012263 | 41.6889 | 1210 | Fixed Single Family Units | 1210 | City of Vero Beach Indian River County | City of Vero Beach |  |  |  | 0 | 1 | 0.090736 | 0.012263 | 41.6889 |  | -1 | -1 | -1 | -1 | 0 |  |  | Central IRL B | -1 |  |  | 844 | VB-19 | Mockingbird Drive | City of Vero Beach | 68.5278 | 34.5045 | 41.7448 | 0.033811
210000 | 840000 | 840000 | Central IRL | B | IR12-21 | 62-304.520 (8), F.A.C. | 0.56 | 0.48 | City of Vero Beach | 0.080775 | 4053.2057 | 9.7674 | 1.4251 | 0.78896 | 0.11511 | 327.3984 | 1200 | Residential, Medium Density-Two-five dwellingunits per acre | 1200 | City of Vero Beach Indian River County | City of Vero Beach |  |  |  | 0 | 1 | 0.78896 | 0.11511 | 327.3984 |  | -1 | -1 | -1 | -1 | 0 |  |  | Central IRL B | -1 |  |  | 844 | VB-19 | Mockingbird Drive | City of Vero Beach | 68.5278 | 113.0906 | 326.8855 | 0.26553
210000 | 840000 | 840000 | Central IRL | B | IR12-21 | 62-304.520 (8), F.A.C. | 0.56 | 0.48 | City of Vero Beach | 0.054698 | 4053.2057 | 9.7674 | 1.4251 | 0.53425 | 0.07795 | 221.7004 | 1210 | Fixed Single Family Units | 1210 | City of Vero Beach Indian River County | City of Vero Beach |  |  |  | 0 | 1 | 0.53425 | 0.07795 | 221.7004 |  | -1 | -1 | -1 | -1 | 0 |  |  | Central IRL B | -1 |  |  | 844 | VB-19 | Mockingbird Drive | City of Vero Beach | 68.5278 | 69.9713 | 221.3531 | 0.17981
210000 | 840000 | 840000 | Central IRL | B | IR12-21 | 62-304.520 (8), F.A.C. | 0.56 | 0.48 | City of Vero Beach | 0.0013857 | 4053.2057 | 9.7674 | 1.4251 | 0.013535 | 0.0019748 | 5.6167 | 1210 | Fixed Single Family Units | 1210 | City of Vero Beach Indian River County | City of Vero Beach |  |  |  | 0 | 1 | 0.013535 | 0.0019748 | 5.6167 |  | -1 | -1 | -1 | -1 | 0 |  |  | Central IRL B | -1 |  |  | 844 | VB-19 | Mockingbird Drive | City of Vero Beach | 68.5278 | 19.577 | 5.6079 | 0.0045553
210000 | 840000 | 840000 | Central IRL | B | IR12-21 | 62-304.520 (8), F.A.C. | 0.56 | 0.48 | City of Vero Beach | 0.12851 | 4053.2057 | 9.7674 | 1.4251 | 1.2553 | 0.18315 | 520.8968 | 1210 | Fixed Single Family Units | 1210 | City of Vero Beach Indian River County | City of Vero Beach |  |  |  | 0 | 1 | 1.2553 | 0.18315 | 520.8968 |  | -1 | -1 | -1 | -1 | 0 |  |  | Central IRL B | -1 |  |  | 844 | VB-19 | Mockingbird Drive | City of Vero Beach | 68.5278 | 99.597 | 520.0808 | 0.42246
210000 | 840000 | 840000 | Central IRL | B | IR12-21 | 62-304.520 (8), F.A.C. | 0.56 | 0.48 | City of Vero Beach | 0.25785 | 4053.2057 | 9.7674 | 1.4251 | 2.5185 | 0.36746 | 1045.1156 | 1210 | Fixed Single Family Units | 1210 | City of Vero Beach Indian River County | City of Vero Beach |  |  |  | 0 | 1 | 2.5185 | 0.36746 | 1045.1156 |  | -1 | -1 | -1 | -1 | 0 |  |  | Central IRL B | -1 |  |  | 844 | VB-19 | Mockingbird Drive | City of Vero Beach | 68.5278 | 129.5899 | 1043.4785 | 0.84762
210000 | 840000 | 840000 | Central IRL | B | IR12-21 | 62-304.520 (8), F.A.C. | 0.56 | 0.48 | City of Vero Beach | 0.044715 | 4053.2057 | 9.7674 | 1.4251 | 0.43675 | 0.063724 | 181.2409 | 1210 | Fixed Single Family Units | 1210 | City of Vero Beach Indian River County | City of Vero Beach |  |  |  | 0 | 1 | 0.43675 | 0.063724 | 181.2409 |  | -1 | -1 | -1 | -1 | 0 |  |  | Central IRL B | -1 |  |  | 844 | VB-19 | Mockingbird Drive | City of Vero Beach | 68.5278 | 80.1496 | 180.957 | 0.14699
210000 | 840000 | 840000 | Central IRL | B | IR12-21 | 62-304.520 (8), F.A.C. | 0.56 | 0.48 | City of Vero Beach | 0.049826 | 4053.2057 | 9.7674 | 1.4251 | 0.48667 | 0.071007 | 201.9536 | 1210 | Fixed Single Family Units | 1210 | City of Vero Beach Indian River County | City of Vero Beach |  |  |  | 0 | 1 | 0.48667 | 0.071007 | 201.9536 |  | -1 | -1 | -1 | -1 | 0 |  |  | Central IRL B | -1 |  |  | 844 | VB-19 | Mockingbird Drive | City of Vero Beach | 68.5278 | 63.1375 | 201.6372 | 0.16379
210000 | 840000 | 840000 | Central IRL | B | IR12-21 | 62-304.520 (8), F.A.C. | 0.56 | 0.48 | City of Vero Beach | 0.14454 | 4048.7065 | 10.0371 | 1.4743 | 1.4507 | 0.21309 | 585.1801 | 1200 | Residential, Medium Density-Two-five dwellingunits per acre | 1200 | City of Vero Beach Indian River County | City of Vero Beach |  |  |  | 0 | 1 | 1.4507 | 0.21309 | 585.1801 |  | -1 | -1 | -1 | -1 | 0 |  |  | Central IRL B | -1 |  |  | 844 | VB-19 | Mockingbird Drive | City of Vero Beach | 68.5278 | 123.4103 | 584.9127 | 0.4746
210000 | 840000 | 840000 | Central IRL | B | IR12-21 | 62-304.520 (8), F.A.C. | 0.56 | 0.48 | City of Vero Beach | 0.0029937 | 4048.7065 | 10.0371 | 1.4743 | 0.030049 | 0.0044137 | 12.1208 | 1210 | Fixed Single Family Units | 1210 | City of Vero Beach Indian River County | City of Vero Beach |  |  |  | 0 | 1 | 0.030049 | 0.0044137 | 12.1208 |  | -1 | -1 | -1 | -1 | 0 |  |  | Central IRL B | -1 |  |  | 844 | VB-19 | Mockingbird Drive | City of Vero Beach | 68.5278 | 14.082 | 12.1152 | 0.0098303
210000 | 840000 | 840000 | Central IRL | B | IR12-21 | 62-304.520 (8), F.A.C. | 0.56 | 0.48 | City of Vero Beach | 0.25468 | 4048.7065 | 10.0371 | 1.4743 | 2.5562 | 0.37547 | 1031.1073 | 1210 | Fixed Single Family Units | 1210 | City of Vero Beach Indian River County | City of Vero Beach |  |  |  | 0 | 1 | 2.5562 | 0.37547 | 1031.1073 |  | -1 | -1 | -1 | -1 | 0 |  |  | Central IRL B | -1 |  |  | 844 | VB-19 | Mockingbird Drive | City of Vero Beach | 68.5278 | 128.8405 | 1030.6361 | 0.83626
210000 | 840000 | 840000 | Central IRL | B | IR12-21 | 62-304.520 (8), F.A.C. | 0.56 | 0.48 | City of Vero Beach | 0.013131 | 4048.7065 | 10.0371 | 1.4743 | 0.1318 | 0.019359 | 53.1631 | 1210 | Fixed Single Family Units | 1210 | City of Vero Beach Indian River County | City of Vero Beach |  |  |  | 0 | 1 | 0.1318 | 0.019359 | 53.1631 |  | -1 | -1 | -1 | -1 | 0 |  |  | Central IRL B | -1 |  |  | 844 | VB-19 | Mockingbird Drive | City of Vero Beach | 68.5278 | 40.9074 | 53.1388 | 0.043117
210000 | 840000 | 840000 | Central IRL | B | IR12-21 | 62-304.520 (8), F.A.C. | 0.56 | 0.48 | City of Vero Beach | 0.14498 | 4048.7065 | 10.0371 | 1.4743 | 1.4552 | 0.21375 | 586.9835 | 1210 | Fixed Single Family Units | 1210 | City of Vero Beach Indian River County | City of Vero Beach |  |  |  | 0 | 1 | 1.4552 | 0.21375 | 586.9835 |  | -1 | -1 | -1 | -1 | 0 |  |  | Central IRL B | -1 |  |  | 844 | VB-19 | Mockingbird Drive | City of Vero Beach | 68.5278 | 103.3771 | 586.7153 | 0.47606
210000 | 840000 | 840000 | Central IRL | B | IR12-21 | 62-304.520 (8), F.A.C. | 0.56 | 0.48 | City of Vero Beach | 0.030817 | 4048.7065 | 10.0371 | 1.4743 | 0.30932 | 0.045434 | 124.7693 | 1210 | Fixed Single Family Units | 1210 | City of Vero Beach Indian River County | City of Vero Beach |  |  |  | 0 | 1 | 0.30932 | 0.045434 | 124.7693 |  | -1 | -1 | -1 | -1 | 0 |  |  | Central IRL B | -1 |  |  | 844 | VB-19 | Mockingbird Drive | City of Vero Beach | 68.5278 | 76.7967 | 124.7123 | 0.10119
210000 | 840000 | 840000 | Central IRL | B | IR12-21 | 62-304.520 (8), F.A.C. | 0.56 | 0.48 | City of Vero Beach | 0.02663 | 4048.7065 | 10.0371 | 1.4743 | 0.26729 | 0.039262 | 107.8188 | 1210 | Fixed Single Family Units | 1210 | City of Vero Beach Indian River County | City of Vero Beach |  |  |  | 0 | 1 | 0.26729 | 0.039262 | 107.8188 |  | -1 | -1 | -1 | -1 | 0 |  |  | Central IRL B | -1 |  |  | 844 | VB-19 | Mockingbird Drive | City of Vero Beach | 68.5278 | 66.5079 | 107.7696 | 0.087444
210000 | 840000 | 840000 | Central IRL | B | IR12-21 | 62-304.520 (8), F.A.C. | 0.56 | 0.48 | City of Vero Beach | 0.24075 | 4050.5749 | 10.0388 | 1.4743 | 2.4169 | 0.35495 | 975.1828 | 1200 | Residential, Medium Density-Two-five dwellingunits per acre | 1200 | City of Vero Beach Indian River County | City of Vero Beach |  |  |  | 0 | 1 | 2.4169 | 0.35495 | 975.1828 |  | -1 | -1 | -1 | -1 | 0 |  |  | Central IRL B | -1 |  |  | 844 | VB-19 | Mockingbird Drive | City of Vero Beach | 68.5278 | 138.6331 | 974.2876 | 0.7909
210000 | 840000 | 840000 | Central IRL | B | IR12-21 | 62-304.520 (8), F.A.C. | 0.56 | 0.48 | City of Vero Beach | 0.0012128 | 4050.5749 | 10.0388 | 1.4743 | 0.012175 | 0.001788 | 4.9124 | 1860 | Community Recreational Facilities | 1860 | City of Vero Beach Indian River County | City of Vero Beach |  |  |  | 0 | 1 | 0.012175 | 0.001788 | 4.9124 |  | -1 | -1 | -1 | -1 | 0 |  |  | Central IRL B | -1 |  |  | 844 | VB-19 | Mockingbird Drive | City of Vero Beach | 68.5278 | 36.1087 | 4.9079 | 0.0039841
210000 | 840000 | 840000 | Central IRL | B | IR12-21 | 62-304.520 (8), F.A.C. | 0.56 | 0.48 | City of Vero Beach | 0.18713 | 4050.5749 | 10.0388 | 1.4743 | 1.8785 | 0.27589 | 757.9762 | 1210 | Fixed Single Family Units | 1210 | City of Vero Beach Indian River County | City of Vero Beach |  |  |  | 0 | 1 | 1.8785 | 0.27589 | 757.9762 |  | -1 | -1 | -1 | -1 | 0 |  |  | Central IRL B | -1 |  |  | 844 | VB-19 | Mockingbird Drive | City of Vero Beach | 68.5278 | 110.7193 | 757.2804 | 0.61474
210000 | 840000 | 840000 | Central IRL | B | IR12-21 | 62-304.520 (8), F.A.C. | 0.56 | 0.48 | City of Vero Beach | 0.18867 | 4050.5749 | 10.0388 | 1.4743 | 1.894 | 0.27816 | 764.2256 | 1210 | Fixed Single Family Units | 1210 | City of Vero Beach Indian River County | City of Vero Beach |  |  |  | 0 | 1 | 1.894 | 0.27816 | 764.2256 |  | -1 | -1 | -1 | -1 | 0 |  |  | Central IRL B | -1 |  |  | 844 | VB-19 | Mockingbird Drive | City of Vero Beach | 68.5278 | 110.9675 | 763.5241 | 0.61981
210000 | 840000 | 840000 | Central IRL | B | IR12-21 | 62-304.520 (8), F.A.C. | 0.56 | 0.48 | City of Vero Beach | 0.16115 | 4066.9977 | 8.8987 | 1.2667 | 1.434 | 0.20412 | 655.3821 | 1200 | Residential, Medium Density-Two-five dwellingunits per acre | 1200 | City of Vero Beach Indian River County | City of Vero Beach |  |  |  | 0 | 1 | 1.434 | 0.20412 | 655.3821 |  | -1 | -1 | -1 | -1 | 0 |  |  | Central IRL B | -1 |  |  | 844 | VB-19 | Mockingbird Drive | City of Vero Beach | 68.5278 | 126.0973 | 652.1364 | 0.53153
210000 | 840000 | 840000 | Central IRL | B | IR12-21 | 62-304.520 (8), F.A.C. | 0.56 | 0.48 | City of Vero Beach | 0.13406 | 4066.9977 | 8.8987 | 1.2667 | 1.193 | 0.16981 | 545.23 | 1210 | Fixed Single Family Units | 1210 | City of Vero Beach Indian River County | City of Vero Beach |  |  |  | 0 | 1 | 1.193 | 0.16981 | 545.23 |  | -1 | -1 | -1 | -1 | 0 |  |  | Central IRL B | -1 |  |  | 844 | VB-19 | Mockingbird Drive | City of Vero Beach | 68.5278 | 103.3832 | 542.5299 | 0.4422
210000 | 840000 | 840000 | Central IRL | B | IR12-21 | 62-304.520 (8), F.A.C. | 0.56 | 0.48 | City of Vero Beach | 0.13607 | 4066.9977 | 8.8987 | 1.2667 | 1.2108 | 0.17235 | 553.3881 | 1210 | Fixed Single Family Units | 1210 | City of Vero Beach Indian River County | City of Vero Beach |  |  |  | 0 | 1 | 1.2108 | 0.17235 | 553.3881 |  | -1 | -1 | -1 | -1 | 0 |  |  | Central IRL B | -1 |  |  | 844 | VB-19 | Mockingbird Drive | City of Vero Beach | 68.5278 | 103.4225 | 550.6475 | 0.44881
210000 | 840000 | 840000 | Central IRL | B | IR12-21 | 62-304.520 (8), F.A.C. | 0.56 | 0.48 | City of Vero Beach | 0.13069 | 4066.9977 | 8.8987 | 1.2667 | 1.163 | 0.16554 | 531.5238 | 1210 | Fixed Single Family Units | 1210 | City of Vero Beach Indian River County | City of Vero Beach |  |  |  | 0 | 1 | 1.163 | 0.16554 | 531.5238 |  | -1 | -1 | -1 | -1 | 0 |  |  | Central IRL B | -1 |  |  | 844 | VB-19 | Mockingbird Drive | City of Vero Beach | 68.5278 | 103.0408 | 528.8915 | 0.43108
210000 | 840000 | 840000 | Central IRL | B | IR12-21 | 62-304.520 (8), F.A.C. | 0.56 | 0.48 | City of Vero Beach | 0.055795 | 4066.9977 | 8.8987 | 1.2667 | 0.4965 | 0.070673 | 226.9185 | 1210 | Fixed Single Family Units | 1210 | City of Vero Beach Indian River County | City of Vero Beach |  |  |  | 0 | 1 | 0.4965 | 0.070673 | 226.9185 |  | -1 | -1 | -1 | -1 | 0 |  |  | Central IRL B | -1 |  |  | 844 | VB-19 | Mockingbird Drive | City of Vero Beach | 68.5278 | 85.3207 | 225.7947 | 0.18404
210000 | 840000 | 840000 | Central IRL | B | IR12-21 | 62-304.520 (8), F.A.C. | 0.56 | 0.48 | City of Vero Beach | 0.098286 | 4050.114 | 10.0404 | 1.4748 | 0.98684 | 0.14495 | 398.0705 | 1210 | Fixed Single Family Units | 1210 | City of Vero Beach Indian River County | City of Vero Beach |  |  |  | 0 | 1 | 0.98684 | 0.14495 | 852.8068 |  | -1 | -1 | -1 | -1 | 0 |  |  | Central IRL B | -1 |  |  | 844 | VB-19 | Mockingbird Drive | City of Vero Beach | 68.5278 | 87.985 | 397.7503 | 0.69165
210000 | 840000 | 840000 | Central IRL | B | IR12-21 | 62-304.520 (8), F.A.C. | 0.56 | 0.48 | City of Vero Beach | 0.050685 | 4050.114 | 10.0404 | 1.4748 | 0.5089 | 0.07475 | 205.279 | 1210 | Fixed Single Family Units | 1210 | City of Vero Beach Indian River County | City of Vero Beach |  |  |  | 0 | 1 | 0.5089 | 0.07475 | 205.279 |  | -1 | -1 | -1 | -1 | 0 |  |  | Central IRL B | -1 |  |  | 844 | VB-19 | Mockingbird Drive | City of Vero Beach | 68.5278 | 59.1458 | 205.1139 | 0.16649
210000 | 840000 | 840000 | Central IRL | B | IR12-21 | 62-304.520 (8), F.A.C. | 0.56 | 0.48 | City of Vero Beach | 0.08168 | 4050.114 | 10.0404 | 1.4748 | 0.8201 | 0.12046 | 330.8135 | 1210 | Fixed Single Family Units | 1210 | City of Vero Beach Indian River County | City of Vero Beach |  |  |  | 0 | 1 | 0.8201 | 0.12046 | 330.8135 |  | -1 | -1 | -1 | -1 | 0 |  |  | Central IRL B | -1 |  |  | 844 | VB-19 | Mockingbird Drive | City of Vero Beach | 68.5278 | 84.0546 | 330.5474 | 0.2683
210000 | 840000 | 840000 | Central IRL | B | IR12-21 | 62-304.520 (8), F.A.C. | 0.56 | 0.48 | City of Vero Beach | 0.058864 | 4050.114 | 10.0404 | 1.4748 | 0.59102 | 0.086813 | 238.4072 | 1210 | Fixed Single Family Units | 1210 | City of Vero Beach Indian River County | City of Vero Beach |  |  |  | 0 | 1 | 0.59102 | 0.086813 | 519.2157 |  | -1 | -1 | -1 | -1 | 0 |  |  | Central IRL B | -1 |  |  | 844 | VB-19 | Mockingbird Drive | City of Vero Beach | 68.5278 | 62.9103 | 238.2154 | 0.4211
210000 | 840000 | 840000 | Central IRL | B | IR12-21 | 62-304.520 (8), F.A.C. | 0.56 | 0.48 | City of Vero Beach | 0.22941 | 4051.1133 | 10.0428 | 1.4751 | 2.3039 | 0.33841 | 929.359 | 1200 | Residential, Medium Density-Two-five dwellingunits per acre | 1200 | City of Vero Beach Indian River County | City of Vero Beach |  |  |  | 0 | 1 | 2.3039 | 0.33841 | 929.359 |  | -1 | -1 | -1 | -1 | 0 |  |  | Central IRL B | -1 |  |  | 844 | VB-19 | Mockingbird Drive | City of Vero Beach | 68.5278 | 137.1914 | 928.3824 | 0.75374
210000 | 840000 | 840000 | Central IRL | B | IR12-21 | 62-304.520 (8), F.A.C. | 0.56 | 0.48 | City of Vero Beach | 0.10762 | 4051.1133 | 10.0428 | 1.4751 | 1.0808 | 0.15875 | 435.9713 | 1210 | Fixed Single Family Units | 1210 | City of Vero Beach Indian River County | City of Vero Beach |  |  |  | 0 | 1 | 1.0808 | 0.15875 | 435.9713 |  | -1 | -1 | -1 | -1 | 0 |  |  | Central IRL B | -1 |  |  | 844 | VB-19 | Mockingbird Drive | City of Vero Beach | 68.5278 | 86.2861 | 435.5132 | 0.35359
210000 | 840000 | 840000 | Central IRL | B | IR12-21 | 62-304.520 (8), F.A.C. | 0.56 | 0.48 | City of Vero Beach | 0.059277 | 4051.1133 | 10.0428 | 1.4751 | 0.5953 | 0.087441 | 240.1362 | 1210 | Fixed Single Family Units | 1210 | City of Vero Beach Indian River County | City of Vero Beach |  |  |  | 0 | 1 | 0.5953 | 0.087441 | 240.1362 |  | -1 | -1 | -1 | -1 | 0 |  |  | Central IRL B | -1 |  |  | 844 | VB-19 | Mockingbird Drive | City of Vero Beach | 68.5278 | 61.9593 | 239.8839 | 0.19476
210000 | 840000 | 840000 | Central IRL | B | IR12-21 | 62-304.520 (8), F.A.C. | 0.56 | 0.48 | City of Vero Beach | 0.031034 | 4051.1133 | 10.0428 | 1.4751 | 0.31167 | 0.04578 | 125.7237 | 1210 | Fixed Single Family Units | 1210 | City of Vero Beach Indian River County | City of Vero Beach |  |  |  | 0 | 1 | 0.31167 | 0.04578 | 125.7237 |  | -1 | -1 | -1 | -1 | 0 |  |  | Central IRL B | -1 |  |  | 844 | VB-19 | Mockingbird Drive | City of Vero Beach | 68.5278 | 48.2797 | 125.5916 | 0.10197
210000 | 840000 | 840000 | Central IRL | B | IR12-21 | 62-304.520 (8), F.A.C. | 0.56 | 0.48 | City of Vero Beach | 0.03072 | 4051.1133 | 10.0428 | 1.4751 | 0.30852 | 0.045317 | 124.4506 | 1210 | Fixed Single Family Units | 1210 | City of Vero Beach Indian River County | City of Vero Beach |  |  |  | 0 | 1 | 0.30852 | 0.045317 | 124.4506 |  | -1 | -1 | -1 | -1 | 0 |  |  | Central IRL B | -1 |  |  | 844 | VB-19 | Mockingbird Drive | City of Vero Beach | 68.5278 | 46.464 | 124.3198 | 0.10093
210000 | 840000 | 840000 | Central IRL | B | IR12-21 | 62-304.520 (8), F.A.C. | 0.56 | 0.48 | City of Vero Beach | 0.10334 | 4051.1133 | 10.0428 | 1.4751 | 1.0378 | 0.15244 | 418.6439 | 1210 | Fixed Single Family Units | 1210 | City of Vero Beach Indian River County | City of Vero Beach |  |  |  | 0 | 1 | 1.0378 | 0.15244 | 418.6439 |  | -1 | -1 | -1 | -1 | 0 |  |  | Central IRL B | -1 |  |  | 844 | VB-19 | Mockingbird Drive | City of Vero Beach | 68.5278 | 85.219 | 418.204 | 0.33953
210000 | 840000 | 840000 | Central IRL | B | IR12-21 | 62-304.520 (8), F.A.C. | 0.56 | 0.48 | City of Vero Beach | 0.056366 | 4051.1133 | 10.0428 | 1.4751 | 0.56607 | 0.083148 | 228.345 | 1210 | Fixed Single Family Units | 1210 | City of Vero Beach Indian River County | City of Vero Beach |  |  |  | 0 | 1 | 0.56607 | 0.083148 | 228.345 |  | -1 | -1 | -1 | -1 | 0 |  |  | Central IRL B | -1 |  |  | 844 | VB-19 | Mockingbird Drive | City of Vero Beach | 68.5278 | 60.4918 | 228.1051 | 0.18519
220000 | 850000 | 850000 | Central IRL | B | IR12-21 | 62-304.520 (8), F.A.C. | 0.56 | 0.48 | City of Vero Beach | 0.0027284 | 4070.2129 | 8.4879 | 1.192 | 0.023159 | 0.0032523 | 11.1053 | 1200 | Residential, Medium Density-Two-five dwellingunits per acre | 1200 | City of Vero Beach Indian River County | City of Vero Beach |  |  |  | 0 | 1 | 0.023159 | 0.0032523 | 11.1053 |  | -1 | -1 | -1 | -1 | 0 |  |  | Central IRL B | -1 |  |  | 844 | VB-19 | Mockingbird Drive | City of Vero Beach | 68.5278 | 60.9742 | 11.0416 | 0.0090068
220000 | 850000 | 850000 | Central IRL | B | IR12-21 | 62-304.520 (8), F.A.C. | 0.56 | 0.48 | City of Vero Beach | 0.0091602 | 4070.2129 | 8.4879 | 1.192 | 0.077751 | 0.010919 | 37.2838 | 1210 | Fixed Single Family Units | 1210 | City of Vero Beach Indian River County | City of Vero Beach |  |  |  | 0 | 1 | 0.077751 | 0.010919 | 37.2838 |  | -1 | -1 | -1 | -1 | 0 |  |  | Central IRL B | -1 |  |  | 844 | VB-19 | Mockingbird Drive | City of Vero Beach | 68.5278 | 87.5253 | 37.0699 | 0.030238
220000 | 850000 | 850000 | Central IRL | B | IR12-21 | 62-304.520 (8), F.A.C. | 0.56 | 0.48 | City of Vero Beach | 0.00042665 | 4070.2129 | 8.4879 | 1.192 | 0.0036214 | 0.00050858 | 1.7366 | 1210 | Fixed Single Family Units | 1210 | City of Vero Beach Indian River County | City of Vero Beach |  |  |  | 0 | 1 | 0.0036214 | 0.00050858 | 1.7366 |  | -1 | -1 | -1 | -1 | 0 |  |  | Central IRL B | -1 |  |  | 844 | VB-19 | Mockingbird Drive | City of Vero Beach | 68.5278 | 14.7045 | 1.7266 | 0.0014084
220000 | 850000 | 850000 | Central IRL | B | IR12-21 | 62-304.520 (8), F.A.C. | 0.56 | 0.48 | City of Vero Beach | 0.030187 | 4070.2129 | 8.4879 | 1.192 | 0.25622 | 0.035983 | 122.8661 | 1210 | Fixed Single Family Units | 1210 | City of Vero Beach Indian River County | City of Vero Beach |  |  |  | 0 | 1 | 0.25622 | 0.035983 | 122.8661 |  | -1 | -1 | -1 | -1 | 0 |  |  | Central IRL B | -1 |  |  | 844 | VB-19 | Mockingbird Drive | City of Vero Beach | 68.5278 | 51.6215 | 122.161 | 0.099648
220000 | 850000 | 850000 | Central IRL | B | IR12-21 | 62-304.520 (8), F.A.C. | 0.56 | 0.48 | City of Vero Beach | 0.050555 | 4070.2129 | 8.4879 | 1.192 | 0.42911 | 0.060263 | 205.7716 | 1210 | Fixed Single Family Units | 1210 | City of Vero Beach Indian River County | City of Vero Beach |  |  |  | 0 | 1 | 0.42911 | 0.060263 | 205.7716 |  | -1 | -1 | -1 | -1 | 0 |  |  | Central IRL B | -1 |  |  | 844 | VB-19 | Mockingbird Drive | City of Vero Beach | 68.5278 | 73.9457 | 204.5908 | 0.16689
220000 | 850000 | 850000 | Central IRL | B | IR12-21 | 62-304.520 (8), F.A.C. | 0.56 | 0.48 | City of Vero Beach | 0.20195 | 4070.2129 | 8.4879 | 1.192 | 1.7142 | 0.24073 | 821.9979 | 1210 | Fixed Single Family Units | 1210 | City of Vero Beach Indian River County | City of Vero Beach |  |  |  | 0 | 1 | 1.7142 | 0.24073 | 821.9979 |  | -1 | -1 | -1 | -1 | 0 |  |  | Central IRL B | -1 |  |  | 844 | VB-19 | Mockingbird Drive | City of Vero Beach | 68.5278 | 124.3101 | 817.281 | 0.66666
220000 | 850000 | 850000 | Central IRL | B | IR12-21 | 62-304.520 (8), F.A.C. | 0.56 | 0.48 | City of Vero Beach | 0.32275 | 4070.2129 | 8.4879 | 1.192 | 2.7395 | 0.38472 | 1313.6675 | 1210 | Fixed Single Family Units | 1210 | City of Vero Beach Indian River County | City of Vero Beach |  |  |  | 0 | 1 | 2.7395 | 0.38472 | 1313.6675 |  | -1 | -1 | -1 | -1 | 0 |  |  | Central IRL B | -1 |  |  | 844 | VB-19 | Mockingbird Drive | City of Vero Beach | 68.5278 | 146.6903 | 1306.1291 | 1.0654
220000 | 850000 | 850000 | Central IRL | B | IR12-21 | 62-304.520 (8), F.A.C. | 0.56 | 0.48 | City of Vero Beach | 0.33631 | 4061.8998 | 9.1665 | 1.3156 | 3.0828 | 0.44245 | 1366.0774 | 1200 | Residential, Medium Density-Two-five dwellingunits per acre | 1200 | City of Vero Beach Indian River County | City of Vero Beach |  |  |  | 0 | 1 | 3.0828 | 0.44245 | 1366.0774 |  | -1 | -1 | -1 | -1 | 0 |  |  | Central IRL B | -1 |  |  | 844 | VB-19 | Mockingbird Drive | City of Vero Beach | 68.5278 | 265.9379 | 1361.0181 | 1.1079
220000 | 850000 | 850000 | Central IRL | B | IR12-21 | 62-304.520 (8), F.A.C. | 0.56 | 0.48 | City of Vero Beach | 0.25935 | 4061.8998 | 9.1665 | 1.3156 | 2.3773 | 0.34119 | 1053.4474 | 1210 | Fixed Single Family Units | 1210 | City of Vero Beach Indian River County | City of Vero Beach |  |  |  | 0 | 1 | 2.3773 | 0.34119 | 1053.4474 |  | -1 | -1 | -1 | -1 | 0 |  |  | Central IRL B | -1 |  |  | 844 | VB-19 | Mockingbird Drive | City of Vero Beach | 68.5278 | 129.6053 | 1049.546 | 0.85438
220000 | 850000 | 850000 | Central IRL | B | IR12-21 | 62-304.520 (8), F.A.C. | 0.56 | 0.48 | City of Vero Beach | 0.017921 | 4061.8998 | 9.1665 | 1.3156 | 0.16427 | 0.023576 | 72.7928 | 1210 | Fixed Single Family Units | 1210 | City of Vero Beach Indian River County | City of Vero Beach |  |  |  | 0 | 1 | 0.16427 | 0.023576 | 72.7928 |  | -1 | -1 | -1 | -1 | 0 |  |  | Central IRL B | -1 |  |  | 844 | VB-19 | Mockingbird Drive | City of Vero Beach | 68.5278 | 68.3066 | 72.5232 | 0.059037
220000 | 850000 | 850000 | Central IRL | B | IR12-21 | 62-304.520 (8), F.A.C. | 0.56 | 0.48 | City of Vero Beach | 0.0041792 | 4061.8998 | 9.1665 | 1.3156 | 0.038309 | 0.0054981 | 16.9756 | 1210 | Fixed Single Family Units | 1210 | City of Vero Beach Indian River County | City of Vero Beach |  |  |  | 0 | 1 | 0.038309 | 0.0054981 | 16.9756 |  | -1 | -1 | -1 | -1 | 0 |  |  | Central IRL B | -1 |  |  | 844 | VB-19 | Mockingbird Drive | City of Vero Beach | 68.5278 | 22.558 | 16.9127 | 0.013768
220000 | 850000 | 850000 | Central IRL | B | IR12-21 | 62-304.520 (8), F.A.C. | 0.56 | 0.48 | City of Vero Beach | 0.044534 | 4041.5297 | 8.8827 | 1.2088 | 0.39558 | 0.053832 | 179.9835 | 1200 | Residential, Medium Density-Two-five dwellingunits per acre | 1200 | City of Vero Beach Indian River County | City of Vero Beach |  |  |  | 0 | 1 | 0.39558 | 0.053832 | 179.9835 |  | -1 | -1 | -1 | -1 | 0 |  |  | Central IRL B | -1 |  |  | 844 | VB-19 | Mockingbird Drive | City of Vero Beach | 68.5278 | 107.2512 | 180.2207 | 0.14597
220000 | 850000 | 850000 | Central IRL | B | IR12-21 | 62-304.520 (8), F.A.C. | 0.56 | 0.48 | City of Vero Beach | 0.058459 | 4041.5297 | 8.8827 | 1.2088 | 0.51927 | 0.070665 | 236.2627 | 1700 | Institutional (Educational,religious,health and military facilities) | 1700 | City of Vero Beach Indian River County | City of Vero Beach |  |  |  | 0 | 1 | 0.51927 | 0.070665 | 697.2578 |  | -1 | -1 | -1 | -1 | 0 |  |  | Central IRL B | -1 |  |  | 844 | VB-19 | Mockingbird Drive | City of Vero Beach | 68.5278 | 109.5054 | 236.5741 | 0.5655
220000 | 850000 | 850000 | Central IRL | B | IR12-21 | 62-304.520 (8), F.A.C. | 0.56 | 0.48 | City of Vero Beach | 0.037585 | 4041.5297 | 8.8827 | 1.2088 | 0.33386 | 0.045433 | 151.9024 | 1210 | Fixed Single Family Units | 1210 | City of Vero Beach Indian River County | City of Vero Beach |  |  |  | 0 | 1 | 0.33386 | 0.045433 | 151.9024 |  | -1 | -1 | -1 | -1 | 0 |  |  | Central IRL B | -1 |  |  | 844 | VB-19 | Mockingbird Drive | City of Vero Beach | 68.5278 | 69.9334 | 152.1026 | 0.1232
220000 | 850000 | 850000 | Central IRL | B | IR12-21 | 62-304.520 (8), F.A.C. | 0.56 | 0.48 | City of Vero Beach | 0.0036698 | 4041.5297 | 8.8827 | 1.2088 | 0.032598 | 0.0044361 | 14.8318 | 1210 | Fixed Single Family Units | 1210 | City of Vero Beach Indian River County | City of Vero Beach |  |  |  | 0 | 1 | 0.032598 | 0.0044361 | 14.8318 |  | -1 | -1 | -1 | -1 | 0 |  |  | Central IRL B | -1 |  |  | 844 | VB-19 | Mockingbird Drive | City of Vero Beach | 68.5278 | 16.3921 | 14.8513 | 0.012029
220000 | 850000 | 850000 | Central IRL | B | IR12-21 | 62-304.520 (8), F.A.C. | 0.56 | 0.48 | City of Vero Beach | 0.019426 | 4041.5297 | 8.8827 | 1.2088 | 0.17255 | 0.023482 | 78.5101 | 1210 | Fixed Single Family Units | 1210 | City of Vero Beach Indian River County | City of Vero Beach |  |  |  | 0 | 1 | 0.17255 | 0.023482 | 78.5101 |  | -1 | -1 | -1 | -1 | 0 |  |  | Central IRL B | -1 |  |  | 844 | VB-19 | Mockingbird Drive | City of Vero Beach | 68.5278 | 43.8787 | 78.6136 | 0.063674
220000 | 850000 | 850000 | Central IRL | B | IR12-21 | 62-304.520 (8), F.A.C. | 0.56 | 0.48 | City of Vero Beach | 0.031834 | 4070.0628 | 8.5606 | 1.2052 | 0.27251 | 0.038365 | 129.5644 | 1200 | Residential, Medium Density-Two-five dwellingunits per acre | 1200 | City of Vero Beach Indian River County | City of Vero Beach |  |  |  | 0 | 1 | 0.27251 | 0.038365 | 129.5644 |  | -1 | -1 | -1 | -1 | 0 |  |  | Central IRL B | -1 |  |  | 844 | VB-19 | Mockingbird Drive | City of Vero Beach | 68.5278 | 105.1484 | 128.8257 | 0.10508
220000 | 850000 | 850000 | Central IRL | B | IR12-21 | 62-304.520 (8), F.A.C. | 0.56 | 0.48 | City of Vero Beach | 0.0043519 | 4070.0628 | 8.5606 | 1.2052 | 0.037255 | 0.0052449 | 17.7126 | 1210 | Fixed Single Family Units | 1210 | City of Vero Beach Indian River County | City of Vero Beach |  |  |  | 0 | 1 | 0.037255 | 0.0052449 | 17.7126 |  | -1 | -1 | -1 | -1 | 0 |  |  | Central IRL B | -1 |  |  | 844 | VB-19 | Mockingbird Drive | City of Vero Beach | 68.5278 | 71.0079 | 17.6116 | 0.014365
220000 | 850000 | 850000 | Central IRL | B | IR12-21 | 62-304.520 (8), F.A.C. | 0.56 | 0.48 | City of Vero Beach | 0.29482 | 4070.0628 | 8.5606 | 1.2052 | 2.5238 | 0.35531 | 1199.9319 | 1210 | Fixed Single Family Units | 1210 | City of Vero Beach Indian River County | City of Vero Beach |  |  |  | 0 | 1 | 2.5238 | 0.35531 | 1199.9319 |  | -1 | -1 | -1 | -1 | 0 |  |  | Central IRL B | -1 |  |  | 844 | VB-19 | Mockingbird Drive | City of Vero Beach | 68.5278 | 141.5371 | 1193.0902 | 0.97318
220000 | 850000 | 850000 | Central IRL | B | IR12-21 | 62-304.520 (8), F.A.C. | 0.56 | 0.48 | City of Vero Beach | 0.23262 | 4070.0628 | 8.5606 | 1.2052 | 1.9914 | 0.28035 | 946.7908 | 1210 | Fixed Single Family Units | 1210 | City of Vero Beach Indian River County | City of Vero Beach |  |  |  | 0 | 1 | 1.9914 | 0.28035 | 946.7908 |  | -1 | -1 | -1 | -1 | 0 |  |  | Central IRL B | -1 |  |  | 844 | VB-19 | Mockingbird Drive | City of Vero Beach | 68.5278 | 129.6727 | 941.3925 | 0.76788
220000 | 850000 | 850000 | Central IRL | B | IR12-21 | 62-304.520 (8), F.A.C. | 0.56 | 0.48 | City of Vero Beach | 0.01294 | 4070.0628 | 8.5606 | 1.2052 | 0.11078 | 0.015596 | 52.6683 | 1210 | Fixed Single Family Units | 1210 | City of Vero Beach Indian River County | City of Vero Beach |  |  |  | 0 | 1 | 0.11078 | 0.015596 | 52.6683 |  | -1 | -1 | -1 | -1 | 0 |  |  | Central IRL B | -1 |  |  | 844 | VB-19 | Mockingbird Drive | City of Vero Beach | 68.5278 | 34.528 | 52.368 | 0.042716
220000 | 850000 | 850000 | Central IRL | B | IR12-21 | 62-304.520 (8), F.A.C. | 0.56 | 0.48 | City of Vero Beach | 0.032347 | 4070.0628 | 8.5606 | 1.2052 | 0.27691 | 0.038984 | 131.6537 | 1210 | Fixed Single Family Units | 1210 | City of Vero Beach Indian River County | City of Vero Beach |  |  |  | 0 | 1 | 0.27691 | 0.038984 | 131.6537 |  | -1 | -1 | -1 | -1 | 0 |  |  | Central IRL B | -1 |  |  | 844 | VB-19 | Mockingbird Drive | City of Vero Beach | 68.5278 | 67.6746 | 130.903 | 0.10678
220000 | 850000 | 850000 | Central IRL | B | IR12-21 | 62-304.520 (8), F.A.C. | 0.56 | 0.48 | City of Vero Beach | 0.0088486 | 4070.0628 | 8.5606 | 1.2052 | 0.075749 | 0.010664 | 36.0144 | 1210 | Fixed Single Family Units | 1210 | City of Vero Beach Indian River County | City of Vero Beach |  |  |  | 0 | 1 | 0.075749 | 0.010664 | 36.0144 |  | -1 | -1 | -1 | -1 | 0 |  |  | Central IRL B | -1 |  |  | 844 | VB-19 | Mockingbird Drive | City of Vero Beach | 68.5278 | 24.4095 | 35.809 | 0.029209
220000 | 850000 | 850000 | Central IRL | B | IR12-21 | 62-304.520 (8), F.A.C. | 0.56 | 0.48 | City of Vero Beach | 0.12682 | 4071.3369 | 8.6912 | 1.2373 | 1.1022 | 0.15691 | 516.3251 | 1200 | Residential, Medium Density-Two-five dwellingunits per acre | 1200 | City of Vero Beach Indian River County | City of Vero Beach |  |  |  | 0 | 1 | 1.1022 | 0.15691 | 651.7454 |  | -1 | -1 | -1 | -1 | 0 |  |  | Central IRL B | -1 |  |  | 844 | VB-19 | Mockingbird Drive | City of Vero Beach | 68.5278 | 168.639 | 513.2205 | 0.52859
220000 | 850000 | 850000 | Central IRL | B | IR12-21 | 62-304.520 (8), F.A.C. | 0.56 | 0.48 | City of Vero Beach | 0.064635 | 4071.3369 | 8.6912 | 1.2373 | 0.56175 | 0.079973 | 263.1504 | 1210 | Fixed Single Family Units | 1210 | City of Vero Beach Indian River County | City of Vero Beach |  |  |  | 0 | 1 | 0.56175 | 0.079973 | 361.0975 |  | -1 | -1 | -1 | -1 | 0 |  |  | Central IRL B | -1 |  |  | 844 | VB-19 | Mockingbird Drive | City of Vero Beach | 68.5278 | 75.4169 | 261.5681 | 0.29286
220000 | 850000 | 850000 | Central IRL | B | IR12-21 | 62-304.520 (8), F.A.C. | 0.56 | 0.48 | City of Vero Beach | 0.016719 | 4071.3369 | 8.6912 | 1.2373 | 0.1453 | 0.020686 | 68.0667 | 1210 | Fixed Single Family Units | 1210 | City of Vero Beach Indian River County | City of Vero Beach |  |  |  | 0 | 1 | 0.1453 | 0.020686 | 99.6943 |  | -1 | -1 | -1 | -1 | 0 |  |  | Central IRL B | -1 |  |  | 844 | VB-19 | Mockingbird Drive | City of Vero Beach | 68.5278 | 62.0252 | 67.6574 | 0.080855
220000 | 850000 | 850000 | Central IRL | B | IR12-21 | 62-304.520 (8), F.A.C. | 0.56 | 0.48 | City of Vero Beach | 0.21561 | 4071.3369 | 8.6912 | 1.2373 | 1.8739 | 0.26678 | 877.8388 | 1210 | Fixed Single Family Units | 1210 | City of Vero Beach Indian River County | City of Vero Beach |  |  |  | 0 | 1 | 1.8739 | 0.26678 | 1218.9315 |  | -1 | -1 | -1 | -1 | 0 |  |  | Central IRL B | -1 |  |  | 844 | VB-19 | Mockingbird Drive | City of Vero Beach | 68.5278 | 118.2212 | 872.5605 | 0.98859
220000 | 850000 | 850000 | Central IRL | B | IR12-21 | 62-304.520 (8), F.A.C. | 0.56 | 0.48 | City of Vero Beach | 0.13476 | 4046.2019 | 8.5497 | 1.1887 | 1.1522 | 0.16019 | 545.2718 | 1200 | Residential, Medium Density-Two-five dwellingunits per acre | 1200 | City of Vero Beach Indian River County | City of Vero Beach |  |  |  | 0 | 1 | 1.1522 | 0.16019 | 545.2718 |  | -1 | -1 | -1 | -1 | 0 |  |  | Central IRL B | -1 |  |  | 844 | VB-19 | Mockingbird Drive | City of Vero Beach | 68.5278 | 121.8292 | 545.36 | 0.44223
220000 | 850000 | 850000 | Central IRL | B | IR12-21 | 62-304.520 (8), F.A.C. | 0.56 | 0.48 | City of Vero Beach | 0.04816 | 4046.2019 | 8.5497 | 1.1887 | 0.41175 | 0.057247 | 194.8659 | 1850 | Parks and Zoos | 1850 | City of Vero Beach Indian River County | City of Vero Beach |  |  |  | 0 | 1 | 0.41175 | 0.057247 | 194.8659 |  | -1 | -1 | -1 | -1 | 0 |  |  | Central IRL B | -1 |  |  | 844 | VB-19 | Mockingbird Drive | City of Vero Beach | 68.5278 | 107.8259 | 194.8975 | 0.15804
220000 | 850000 | 850000 | Central IRL | B | IR12-21 | 62-304.520 (8), F.A.C. | 0.56 | 0.48 | City of Vero Beach | 0.43484 | 4046.2019 | 8.5497 | 1.1887 | 3.7178 | 0.51689 | 1759.458 | 1750 | Governmental | 1750 | City of Vero Beach Indian River County | City of Vero Beach |  |  |  | 0 | 1 | 3.7178 | 0.51689 | 1759.458 |  | -1 | -1 | -1 | -1 | 0 |  |  | Central IRL B | -1 |  |  | 844 | VB-19 | Mockingbird Drive | City of Vero Beach | 68.5278 | 170.4049 | 1759.7426 | 1.427
220000 | 850000 | 850000 | Central IRL | B | IR12-21 | 62-304.520 (8), F.A.C. | 0.56 | 0.48 | City of Vero Beach | 0.15935 | 4048.7065 | 10.0371 | 1.4743 | 1.5994 | 0.23494 | 645.1723 | 1200 | Residential, Medium Density-Two-five dwellingunits per acre | 1200 | City of Vero Beach Indian River County | City of Vero Beach |  |  |  | 0 | 1 | 1.5994 | 0.23494 | 645.1723 |  | -1 | -1 | -1 | -1 | 0 |  |  | Central IRL B | -1 |  |  | 844 | VB-19 | Mockingbird Drive | City of Vero Beach | 68.5278 | 125.8099 | 644.8775 | 0.52325
220000 | 850000 | 850000 | Central IRL | B | IR12-21 | 62-304.520 (8), F.A.C. | 0.56 | 0.48 | City of Vero Beach | 0.016119 | 4048.7065 | 10.0371 | 1.4743 | 0.16179 | 0.023765 | 65.262 | 1210 | Fixed Single Family Units | 1210 | City of Vero Beach Indian River County | City of Vero Beach |  |  |  | 0 | 1 | 0.16179 | 0.023765 | 65.262 |  | -1 | -1 | -1 | -1 | 0 |  |  | Central IRL B | -1 |  |  | 844 | VB-19 | Mockingbird Drive | City of Vero Beach | 68.5278 | 64.9032 | 65.2321 | 0.052929
220000 | 850000 | 850000 | Central IRL | B | IR12-21 | 62-304.520 (8), F.A.C. | 0.56 | 0.48 | City of Vero Beach | 0.26172 | 4048.7065 | 10.0371 | 1.4743 | 2.6269 | 0.38586 | 1059.6375 | 1210 | Fixed Single Family Units | 1210 | City of Vero Beach Indian River County | City of Vero Beach |  |  |  | 0 | 1 | 2.6269 | 0.38586 | 1059.6375 |  | -1 | -1 | -1 | -1 | 0 |  |  | Central IRL B | -1 |  |  | 844 | VB-19 | Mockingbird Drive | City of Vero Beach | 68.5278 | 130.4879 | 1059.1533 | 0.8594
220000 | 850000 | 850000 | Central IRL | B | IR12-21 | 62-304.520 (8), F.A.C. | 0.56 | 0.48 | City of Vero Beach | 0.0087126 | 4048.7065 | 10.0371 | 1.4743 | 0.08745 | 0.012845 | 35.2749 | 1210 | Fixed Single Family Units | 1210 | City of Vero Beach Indian River County | City of Vero Beach |  |  |  | 0 | 1 | 0.08745 | 0.012845 | 35.2749 |  | -1 | -1 | -1 | -1 | 0 |  |  | Central IRL B | -1 |  |  | 844 | VB-19 | Mockingbird Drive | City of Vero Beach | 68.5278 | 31.7172 | 35.2588 | 0.028609
220000 | 850000 | 850000 | Central IRL | B | IR12-21 | 62-304.520 (8), F.A.C. | 0.56 | 0.48 | City of Vero Beach | 0.11814 | 4048.7065 | 10.0371 | 1.4743 | 1.1858 | 0.17417 | 478.2991 | 1210 | Fixed Single Family Units | 1210 | City of Vero Beach Indian River County | City of Vero Beach |  |  |  | 0 | 1 | 1.1858 | 0.17417 | 478.2991 |  | -1 | -1 | -1 | -1 | 0 |  |  | Central IRL B | -1 |  |  | 844 | VB-19 | Mockingbird Drive | City of Vero Beach | 68.5278 | 97.158 | 478.0805 | 0.38791
220000 | 850000 | 850000 | Central IRL | B | IR12-21 | 62-304.520 (8), F.A.C. | 0.56 | 0.48 | City of Vero Beach | 0.0027641 | 4048.7065 | 10.0371 | 1.4743 | 0.027743 | 0.0040751 | 11.191 | 1210 | Fixed Single Family Units | 1210 | City of Vero Beach Indian River County | City of Vero Beach |  |  |  | 0 | 1 | 0.027743 | 0.0040751 | 11.191 |  | -1 | -1 | -1 | -1 | 0 |  |  | Central IRL B | -1 |  |  | 844 | VB-19 | Mockingbird Drive | City of Vero Beach | 68.5278 | 16.4801 | 11.1858 | 0.0090762
220000 | 850000 | 850000 | Central IRL | B | IR12-21 | 62-304.520 (8), F.A.C. | 0.56 | 0.48 | City of Vero Beach | 0.050956 | 4048.7065 | 10.0371 | 1.4743 | 0.51145 | 0.075126 | 206.3062 | 1210 | Fixed Single Family Units | 1210 | City of Vero Beach Indian River County | City of Vero Beach |  |  |  | 0 | 1 | 0.51145 | 0.075126 | 206.3062 |  | -1 | -1 | -1 | -1 | 0 |  |  | Central IRL B | -1 |  |  | 844 | VB-19 | Mockingbird Drive | City of Vero Beach | 68.5278 | 81.5566 | 206.212 | 0.16732
220000 | 850000 | 850000 | Central IRL | B | IR12-21 | 62-304.520 (8), F.A.C. | 0.56 | 0.48 | City of Vero Beach | 0.21005 | 4048.7065 | 10.0371 | 1.4743 | 2.1083 | 0.30968 | 850.4371 | 1200 | Residential, Medium Density-Two-five dwellingunits per acre | 1200 | City of Vero Beach Indian River County | City of Vero Beach |  |  |  | 0 | 1 | 2.1083 | 0.30968 | 850.4371 |  | -1 | -1 | -1 | -1 | 0 |  |  | Central IRL B | -1 |  |  | 844 | VB-19 | Mockingbird Drive | City of Vero Beach | 68.5278 | 134.0157 | 850.0484 | 0.68973
220000 | 850000 | 850000 | Central IRL | B | IR12-21 | 62-304.520 (8), F.A.C. | 0.56 | 0.48 | City of Vero Beach | 0.24673 | 4048.7065 | 10.0371 | 1.4743 | 2.4765 | 0.36377 | 998.9548 | 1210 | Fixed Single Family Units | 1210 | City of Vero Beach Indian River County | City of Vero Beach |  |  |  | 0 | 1 | 2.4765 | 0.36377 | 998.9548 |  | -1 | -1 | -1 | -1 | 0 |  |  | Central IRL B | -1 |  |  | 844 | VB-19 | Mockingbird Drive | City of Vero Beach | 68.5278 | 126.5418 | 998.4984 | 0.81018
220000 | 850000 | 850000 | Central IRL | B | IR12-21 | 62-304.520 (8), F.A.C. | 0.56 | 0.48 | City of Vero Beach | 0.1021 | 4048.7065 | 10.0371 | 1.4743 | 1.0248 | 0.15053 | 413.3875 | 1210 | Fixed Single Family Units | 1210 | City of Vero Beach Indian River County | City of Vero Beach |  |  |  | 0 | 1 | 1.0248 | 0.15053 | 413.3875 |  | -1 | -1 | -1 | -1 | 0 |  |  | Central IRL B | -1 |  |  | 844 | VB-19 | Mockingbird Drive | City of Vero Beach | 68.5278 | 90.5001 | 413.1986 | 0.33527
220000 | 850000 | 850000 | Central IRL | B | IR12-21 | 62-304.520 (8), F.A.C. | 0.56 | 0.48 | City of Vero Beach | 0.058874 | 4048.7065 | 10.0371 | 1.4743 | 0.59093 | 0.086799 | 238.3636 | 1210 | Fixed Single Family Units | 1210 | City of Vero Beach Indian River County | City of Vero Beach |  |  |  | 0 | 1 | 0.59093 | 0.086799 | 238.3636 |  | -1 | -1 | -1 | -1 | 0 |  |  | Central IRL B | -1 |  |  | 844 | VB-19 | Mockingbird Drive | City of Vero Beach | 68.5278 | 81.2465 | 238.2547 | 0.19332
220000 | 850000 | 850000 | Central IRL | B | IR12-21 | 62-304.520 (8), F.A.C. | 0.56 | 0.48 | City of Vero Beach | 0.040334 | 4041.8441 | 8.8402 | 1.1989 | 0.35656 | 0.048357 | 163.0235 | 1200 | Residential, Medium Density-Two-five dwellingunits per acre | 1200 | City of Vero Beach Indian River County | City of Vero Beach |  |  |  | 0 | 1 | 0.35656 | 0.048357 | 163.0235 |  | -1 | -1 | -1 | -1 | 0 |  |  | Central IRL B | -1 |  |  | 844 | VB-19 | Mockingbird Drive | City of Vero Beach | 68.5278 | 106.5553 | 163.2257 | 0.13222
220000 | 850000 | 850000 | Central IRL | B | IR12-21 | 62-304.520 (8), F.A.C. | 0.56 | 0.48 | City of Vero Beach | 0.061366 | 4041.8441 | 8.8402 | 1.1989 | 0.54248 | 0.073572 | 248.0302 | 1700 | Institutional (Educational,religious,health and military facilities) | 1700 | City of Vero Beach Indian River County | City of Vero Beach |  |  |  | 0 | 1 | 0.54248 | 0.073572 | 699.1084 |  | -1 | -1 | -1 | -1 | 0 |  |  | Central IRL B | -1 |  |  | 844 | VB-19 | Mockingbird Drive | City of Vero Beach | 68.5278 | 109.976 | 248.3378 | 0.567
220000 | 850000 | 850000 | Central IRL | B | IR12-21 | 62-304.520 (8), F.A.C. | 0.56 | 0.48 | City of Vero Beach | 0.01022 | 4041.8441 | 8.8402 | 1.1989 | 0.090343 | 0.012252 | 41.306 | 1210 | Fixed Single Family Units | 1210 | City of Vero Beach Indian River County | City of Vero Beach |  |  |  | 0 | 1 | 0.090343 | 0.012252 | 41.306 |  | -1 | -1 | -1 | -1 | 0 |  |  | Central IRL B | -1 |  |  | 844 | VB-19 | Mockingbird Drive | City of Vero Beach | 68.5278 | 28.1681 | 41.3572 | 0.0335
220000 | 850000 | 850000 | Central IRL | B | IR12-21 | 62-304.520 (8), F.A.C. | 0.56 | 0.48 | City of Vero Beach | 0.025041 | 4041.8441 | 8.8402 | 1.1989 | 0.22137 | 0.030022 | 101.2135 | 1210 | Fixed Single Family Units | 1210 | City of Vero Beach Indian River County | City of Vero Beach |  |  |  | 0 | 1 | 0.22137 | 0.030022 | 101.2135 |  | -1 | -1 | -1 | -1 | 0 |  |  | Central IRL B | -1 |  |  | 844 | VB-19 | Mockingbird Drive | City of Vero Beach | 68.5278 | 62.0035 | 101.339 | 0.082087
220000 | 850000 | 850000 | Central IRL | B | IR12-21 | 62-304.520 (8), F.A.C. | 0.56 | 0.48 | City of Vero Beach | 0.010216 | 4041.8441 | 8.8402 | 1.1989 | 0.090312 | 0.012248 | 41.2915 | 1210 | Fixed Single Family Units | 1210 | City of Vero Beach Indian River County | City of Vero Beach |  |  |  | 0 | 1 | 0.090312 | 0.012248 | 41.2915 |  | -1 | -1 | -1 | -1 | 0 |  |  | Central IRL B | -1 |  |  | 844 | VB-19 | Mockingbird Drive | City of Vero Beach | 68.5278 | 32.0756 | 41.3427 | 0.033489
220000 | 850000 | 850000 | Central IRL | B | IR12-21 | 62-304.520 (8), F.A.C. | 0.56 | 0.48 | City of Vero Beach | 0.0039868 | 4038.1241 | 8.6466 | 1.1554 | 0.034473 | 0.0046065 | 16.0993 | 1200 | Residential, Medium Density-Two-five dwellingunits per acre | 1200 | City of Vero Beach Indian River County | City of Vero Beach |  |  |  | 0 | 1 | 0.034473 | 0.0046065 | 16.0993 |  | -1 | -1 | -1 | -1 | 0 |  |  | Central IRL B | -1 |  |  | 844 | VB-19 | Mockingbird Drive | City of Vero Beach | 68.5278 | 65.469 | 16.1342 | 0.013057
220000 | 850000 | 850000 | Central IRL | B | IR12-21 | 62-304.520 (8), F.A.C. | 0.56 | 0.48 | City of Vero Beach | 0.072354 | 4038.1241 | 8.6466 | 1.1554 | 0.62562 | 0.0836 | 292.1744 | 1860 | Community Recreational Facilities | 1860 | City of Vero Beach Indian River County | City of Vero Beach |  |  |  | 0 | 1 | 0.62562 | 0.0836 | 292.1744 |  | -1 | -1 | -1 | -1 | 0 |  |  | Central IRL B | -1 |  |  | 844 | VB-19 | Mockingbird Drive | City of Vero Beach | 68.5278 | 111.387 | 292.8062 | 0.23696
220000 | 850000 | 850000 | Central IRL | B | IR12-21 | 62-304.520 (8), F.A.C. | 0.56 | 0.48 | City of Vero Beach | 0.54142 | 4038.1241 | 8.6466 | 1.1554 | 4.6815 | 0.62557 | 2186.3319 | 1750 | Governmental | 1750 | City of Vero Beach Indian River County | City of Vero Beach |  |  |  | 0 | 1 | 4.6815 | 0.62557 | 2186.3319 |  | -1 | -1 | -1 | -1 | 0 |  |  | Central IRL B | -1 |  |  | 844 | VB-19 | Mockingbird Drive | City of Vero Beach | 68.5278 | 187.6575 | 2191.0597 | 1.7732
220000 | 850000 | 850000 | Central IRL | B | IR12-21 | 62-304.520 (8), F.A.C. | 0.56 | 0.48 | City of Vero Beach | 0.61776 | 4044.8668 | 8.0755 | 1.1036 | 4.9888 | 0.68179 | 2498.7709 | 1750 | Governmental | 1750 | City of Vero Beach Indian River County | City of Vero Beach |  |  |  | 0 | 1 | 4.9888 | 0.68179 | 2498.7709 |  | -1 | -1 | -1 | -1 | 0 |  |  | Central IRL B | -1 |  |  | 844 | VB-19 | Mockingbird Drive | City of Vero Beach | 68.5278 | 200 | 2500 | 2.0266
220000 | 860000 | 860000 | Central IRL | B | IR12-21 | 62-304.520 (8), F.A.C. | 0.56 | 0.48 | City of Vero Beach | 0.31295 | 4070.2604 | 8.4836 | 1.1912 | 2.6549 | 0.37279 | 1273.7775 | 1210 | Fixed Single Family Units | 1210 | City of Vero Beach Indian River County | City of Vero Beach |  |  |  | 0 | 1 | 2.6549 | 0.37279 | 1273.7775 |  | -1 | -1 | -1 | -1 | 0 |  |  | Central IRL B | -1 |  |  | 844 | VB-19 | Mockingbird Drive | City of Vero Beach | 68.5278 | 144.6463 | 1266.4533 | 1.0331
220000 | 860000 | 860000 | Central IRL | B | IR12-21 | 62-304.520 (8), F.A.C. | 0.56 | 0.48 | City of Vero Beach | 0.056029 | 4070.2604 | 8.4836 | 1.1912 | 0.47533 | 0.066744 | 228.0522 | 1210 | Fixed Single Family Units | 1210 | City of Vero Beach Indian River County | City of Vero Beach |  |  |  | 0 | 1 | 0.47533 | 0.066744 | 228.0522 |  | -1 | -1 | -1 | -1 | 0 |  |  | Central IRL B | -1 |  |  | 844 | VB-19 | Mockingbird Drive | City of Vero Beach | 68.5278 | 75.811 | 226.7409 | 0.18496
220000 | 860000 | 860000 | Central IRL | B | IR12-21 | 62-304.520 (8), F.A.C. | 0.56 | 0.48 | City of Vero Beach | 0.038531 | 4070.2604 | 8.4836 | 1.1912 | 0.32689 | 0.0459 | 156.833 | 1210 | Fixed Single Family Units | 1210 | City of Vero Beach Indian River County | City of Vero Beach |  |  |  | 0 | 1 | 0.32689 | 0.0459 | 156.833 |  | -1 | -1 | -1 | -1 | 0 |  |  | Central IRL B | -1 |  |  | 844 | VB-19 | Mockingbird Drive | City of Vero Beach | 68.5278 | 55.0489 | 155.9312 | 0.1272
220000 | 860000 | 860000 | Central IRL | B | IR12-21 | 62-304.520 (8), F.A.C. | 0.56 | 0.48 | City of Vero Beach | 0.21026 | 4070.2604 | 8.4836 | 1.1912 | 1.7837 | 0.25046 | 855.7954 | 1210 | Fixed Single Family Units | 1210 | City of Vero Beach Indian River County | City of Vero Beach |  |  |  | 0 | 1 | 1.7837 | 0.25046 | 855.7954 |  | -1 | -1 | -1 | -1 | 0 |  |  | Central IRL B | -1 |  |  | 844 | VB-19 | Mockingbird Drive | City of Vero Beach | 68.5278 | 124.556 | 850.8746 | 0.69408
220000 | 860000 | 860000 | Central IRL | B | IR12-21 | 62-304.520 (8), F.A.C. | 0.56 | 0.48 | City of Vero Beach | 0.14981 | 4046.3562 | 8.5923 | 1.1973 | 1.2872 | 0.17936 | 606.1865 | 1200 | Residential, Medium Density-Two-five dwellingunits per acre | 1200 | City of Vero Beach Indian River County | City of Vero Beach |  |  |  | 0 | 1 | 1.2872 | 0.17936 | 606.1865 |  | -1 | -1 | -1 | -1 | 0 |  |  | Central IRL B | -1 |  |  | 844 | VB-19 | Mockingbird Drive | City of Vero Beach | 68.5278 | 124.2653 | 606.2615 | 0.49164
220000 | 860000 | 860000 | Central IRL | B | IR12-21 | 62-304.520 (8), F.A.C. | 0.56 | 0.48 | City of Vero Beach | 0.048335 | 4046.3562 | 8.5923 | 1.1973 | 0.41531 | 0.057869 | 195.5815 | 1850 | Parks and Zoos | 1850 | City of Vero Beach Indian River County | City of Vero Beach |  |  |  | 0 | 1 | 0.41531 | 0.057869 | 195.5815 |  | -1 | -1 | -1 | -1 | 0 |  |  | Central IRL B | -1 |  |  | 844 | VB-19 | Mockingbird Drive | City of Vero Beach | 68.5278 | 107.8542 | 195.6057 | 0.15862
220000 | 860000 | 860000 | Central IRL | B | IR12-21 | 62-304.520 (8), F.A.C. | 0.56 | 0.48 | City of Vero Beach | 0.41962 | 4046.3562 | 8.5923 | 1.1973 | 3.6055 | 0.50239 | 1697.9229 | 1750 | Governmental | 1750 | City of Vero Beach Indian River County | City of Vero Beach |  |  |  | 0 | 1 | 3.6055 | 0.50239 | 1697.9229 |  | -1 | -1 | -1 | -1 | 0 |  |  | Central IRL B | -1 |  |  | 844 | VB-19 | Mockingbird Drive | City of Vero Beach | 68.5278 | 167.9405 | 1698.1328 | 1.3771
220000 | 860000 | 860000 | Central IRL | B | IR12-21 | 62-304.520 (8), F.A.C. | 0.56 | 0.48 | City of Vero Beach | 0.070124 | 1402.7597 | 3.1706 | 0.4159 | 0.22234 | 0.029164 | 98.3668 | 1750 | Governmental | 1750 | City of Vero Beach Indian River County | City of Vero Beach |  |  |  | 0 | 1 | 0.22234 | 0.029164 | 333.9434 |  | -1 | -1 | -1 | -1 | 0 |  |  | Central IRL B | -1 |  |  | 844 | VB-19 | Mockingbird Drive | City of Vero Beach | 68.5278 | 82.3362 | 283.7808 | 0.27084
220000 | 860000 | 860000 | Central IRL | B | IR12-21 | 62-304.520 (8), F.A.C. | 0.56 | 0.48 | City of Vero Beach | 0.060358 | 4038.1851 | 8.7726 | 1.1845 | 0.5295 | 0.071493 | 243.7385 | 1200 | Residential, Medium Density-Two-five dwellingunits per acre | 1200 | City of Vero Beach Indian River County | City of Vero Beach |  |  |  | 0 | 1 | 0.5295 | 0.071493 | 243.7385 |  | -1 | -1 | -1 | -1 | 0 |  |  | Central IRL B | -1 |  |  | 844 | VB-19 | Mockingbird Drive | City of Vero Beach | 68.5278 | 109.7946 | 244.2619 | 0.19768
220000 | 860000 | 860000 | Central IRL | B | IR12-21 | 62-304.520 (8), F.A.C. | 0.56 | 0.48 | City of Vero Beach | 0.061612 | 4038.1851 | 8.7726 | 1.1845 | 0.5405 | 0.072978 | 248.8021 | 1860 | Community Recreational Facilities | 1860 | City of Vero Beach Indian River County | City of Vero Beach |  |  |  | 0 | 1 | 0.5405 | 0.072978 | 248.8021 |  | -1 | -1 | -1 | -1 | 0 |  |  | Central IRL B | -1 |  |  | 844 | VB-19 | Mockingbird Drive | City of Vero Beach | 68.5278 | 110.0127 | 249.3363 | 0.20179
220000 | 860000 | 860000 | Central IRL | B | IR12-21 | 62-304.520 (8), F.A.C. | 0.56 | 0.48 | City of Vero Beach | 0.49579 | 4038.1851 | 8.7726 | 1.1845 | 4.3494 | 0.58725 | 2002.1028 | 1750 | Governmental | 1750 | City of Vero Beach Indian River County | City of Vero Beach |  |  |  | 0 | 1 | 4.3494 | 0.58725 | 2002.1028 |  | -1 | -1 | -1 | -1 | 0 |  |  | Central IRL B | -1 |  |  | 844 | VB-19 | Mockingbird Drive | City of Vero Beach | 68.5278 | 180.2712 | 2006.402 | 1.6238
220000 | 860000 | 860000 | Central IRL | B | IR12-21 | 62-304.520 (8), F.A.C. | 0.56 | 0.48 | City of Vero Beach | 0.17991 | 4046.5013 | 8.6944 | 1.2159 | 1.5642 | 0.21876 | 728.0171 | 1200 | Residential, Medium Density-Two-five dwellingunits per acre | 1200 | City of Vero Beach Indian River County | City of Vero Beach |  |  |  | 0 | 1 | 1.5642 | 0.21876 | 728.0171 |  | -1 | -1 | -1 | -1 | 0 |  |  | Central IRL B | -1 |  |  | 844 | VB-19 | Mockingbird Drive | City of Vero Beach | 68.5278 | 129.1381 | 728.081 | 0.59044
220000 | 860000 | 860000 | Central IRL | B | IR12-21 | 62-304.520 (8), F.A.C. | 0.56 | 0.48 | City of Vero Beach | 0.048681 | 4046.5013 | 8.6944 | 1.2159 | 0.42326 | 0.059191 | 196.9884 | 1850 | Parks and Zoos | 1850 | City of Vero Beach Indian River County | City of Vero Beach |  |  |  | 0 | 1 | 0.42326 | 0.059191 | 196.9884 |  | -1 | -1 | -1 | -1 | 0 |  |  | Central IRL B | -1 |  |  | 844 | VB-19 | Mockingbird Drive | City of Vero Beach | 68.5278 | 107.9103 | 197.0057 | 0.15976
220000 | 860000 | 860000 | Central IRL | B | IR12-21 | 62-304.520 (8), F.A.C. | 0.56 | 0.48 | City of Vero Beach | 0.38917 | 4046.5013 | 8.6944 | 1.2159 | 3.3836 | 0.47319 | 1574.7752 | 1750 | Governmental | 1750 | City of Vero Beach Indian River County | City of Vero Beach |  |  |  | 0 | 1 | 3.3836 | 0.47319 | 1574.7752 |  | -1 | -1 | -1 | -1 | 0 |  |  | Central IRL B | -1 |  |  | 844 | VB-19 | Mockingbird Drive | City of Vero Beach | 68.5278 | 163.0117 | 1574.9133 | 1.2772
220000 | 860000 | 860000 | Central IRL | B | IR12-21 | 62-304.520 (8), F.A.C. | 0.56 | 0.48 | City of Vero Beach | 0.12979 | 4049.2695 | 10.0385 | 1.4745 | 1.3029 | 0.19137 | 525.5471 | 1200 | Residential, Medium Density-Two-five dwellingunits per acre | 1200 | City of Vero Beach Indian River County | City of Vero Beach |  |  |  | 0 | 1 | 1.3029 | 0.19137 | 525.5471 |  | -1 | -1 | -1 | -1 | 0 |  |  | Central IRL B | -1 |  |  | 844 | VB-19 | Mockingbird Drive | City of Vero Beach | 68.5278 | 121.0369 | 525.2339 | 0.42623
220000 | 860000 | 860000 | Central IRL | B | IR12-21 | 62-304.520 (8), F.A.C. | 0.56 | 0.48 | City of Vero Beach | 0.029826 | 4049.2695 | 10.0385 | 1.4745 | 0.29941 | 0.043979 | 120.774 | 1210 | Fixed Single Family Units | 1210 | City of Vero Beach Indian River County | City of Vero Beach |  |  |  | 0 | 1 | 0.29941 | 0.043979 | 120.774 |  | -1 | -1 | -1 | -1 | 0 |  |  | Central IRL B | -1 |  |  | 844 | VB-19 | Mockingbird Drive | City of Vero Beach | 68.5278 | 63.4388 | 120.7021 | 0.097951
220000 | 860000 | 860000 | Central IRL | B | IR12-21 | 62-304.520 (8), F.A.C. | 0.56 | 0.48 | City of Vero Beach | 0.19973 | 4049.2695 | 10.0385 | 1.4745 | 2.005 | 0.2945 | 808.7545 | 1210 | Fixed Single Family Units | 1210 | City of Vero Beach Indian River County | City of Vero Beach |  |  |  | 0 | 1 | 2.005 | 0.2945 | 808.7545 |  | -1 | -1 | -1 | -1 | 0 |  |  | Central IRL B | -1 |  |  | 844 | VB-19 | Mockingbird Drive | City of Vero Beach | 68.5278 | 116.0348 | 808.2726 | 0.65592
220000 | 860000 | 860000 | Central IRL | B | IR12-21 | 62-304.520 (8), F.A.C. | 0.56 | 0.48 | City of Vero Beach | 0.028323 | 4049.2695 | 10.0385 | 1.4745 | 0.28432 | 0.041762 | 114.6871 | 1210 | Fixed Single Family Units | 1210 | City of Vero Beach Indian River County | City of Vero Beach |  |  |  | 0 | 1 | 0.28432 | 0.041762 | 114.6871 |  | -1 | -1 | -1 | -1 | 0 |  |  | Central IRL B | -1 |  |  | 844 | VB-19 | Mockingbird Drive | City of Vero Beach | 68.5278 | 55.5174 | 114.6187 | 0.093015
220000 | 860000 | 860000 | Central IRL | B | IR12-21 | 62-304.520 (8), F.A.C. | 0.56 | 0.48 | City of Vero Beach | 0.2301 | 4049.2695 | 10.0385 | 1.4745 | 2.3098 | 0.33928 | 931.728 | 1210 | Fixed Single Family Units | 1210 | City of Vero Beach Indian River County | City of Vero Beach |  |  |  | 0 | 1 | 2.3098 | 0.33928 | 931.728 |  | -1 | -1 | -1 | -1 | 0 |  |  | Central IRL B | -1 |  |  | 844 | VB-19 | Mockingbird Drive | City of Vero Beach | 68.5278 | 123.1247 | 931.1728 | 0.75566
220000 | 860000 | 860000 | Central IRL | B | IR12-21 | 62-304.520 (8), F.A.C. | 0.56 | 0.48 | City of Vero Beach | 0.31558 | 4048.7065 | 10.0371 | 1.4743 | 3.1675 | 0.46527 | 1277.6881 | 1200 | Residential, Medium Density-Two-five dwellingunits per acre | 1200 | City of Vero Beach Indian River County | City of Vero Beach |  |  |  | 0 | 1 | 3.1675 | 0.46527 | 1277.6881 |  | -1 | -1 | -1 | -1 | 0 |  |  | Central IRL B | -1 |  |  | 844 | VB-19 | Mockingbird Drive | City of Vero Beach | 68.5278 | 199.942 | 1277.1042 | 1.0362
220000 | 860000 | 860000 | Central IRL | B | IR12-21 | 62-304.520 (8), F.A.C. | 0.56 | 0.48 | City of Vero Beach | 0.0010463 | 4048.7065 | 10.0371 | 1.4743 | 0.010502 | 0.0015426 | 4.2363 | 1210 | Fixed Single Family Units | 1210 | City of Vero Beach Indian River County | City of Vero Beach |  |  |  | 0 | 1 | 0.010502 | 0.0015426 | 4.2363 |  | -1 | -1 | -1 | -1 | 0 |  |  | Central IRL B | -1 |  |  | 844 | VB-19 | Mockingbird Drive | City of Vero Beach | 68.5278 | 38.3287 | 4.2344 | 0.0034358
220000 | 860000 | 860000 | Central IRL | B | IR12-21 | 62-304.520 (8), F.A.C. | 0.56 | 0.48 | City of Vero Beach | 0.034502 | 4048.7065 | 10.0371 | 1.4743 | 0.3463 | 0.050867 | 139.6873 | 1210 | Fixed Single Family Units | 1210 | City of Vero Beach Indian River County | City of Vero Beach |  |  |  | 0 | 1 | 0.3463 | 0.050867 | 139.6873 |  | -1 | -1 | -1 | -1 | 0 |  |  | Central IRL B | -1 |  |  | 844 | VB-19 | Mockingbird Drive | City of Vero Beach | 68.5278 | 77.6261 | 139.6235 | 0.11329
220000 | 860000 | 860000 | Central IRL | B | IR12-21 | 62-304.520 (8), F.A.C. | 0.56 | 0.48 | City of Vero Beach | 0.26664 | 4048.7065 | 10.0371 | 1.4743 | 2.6763 | 0.39311 | 1079.5313 | 1210 | Fixed Single Family Units | 1210 | City of Vero Beach Indian River County | City of Vero Beach |  |  |  | 0 | 1 | 2.6763 | 0.39311 | 1079.5313 |  | -1 | -1 | -1 | -1 | 0 |  |  | Central IRL B | -1 |  |  | 844 | VB-19 | Mockingbird Drive | City of Vero Beach | 68.5278 | 131.515 | 1079.038 | 0.87553
220000 | 860000 | 860000 | Central IRL | B | IR12-21 | 62-304.520 (8), F.A.C. | 0.56 | 0.48 | City of Vero Beach | 0.13911 | 3813.3746 | 8.1828 | 1.0915 | 1.1383 | 0.15183 | 530.4692 | 1750 | Governmental | 1750 | City of Vero Beach Indian River County | City of Vero Beach |  |  |  | 0 | 1 | 1.1383 | 0.15183 | 2216.5836 |  | -1 | -1 | -1 | -1 | 0 |  |  | Central IRL B | -1 |  |  | 844 | VB-19 | Mockingbird Drive | City of Vero Beach | 68.5278 | 122.803 | 562.9483 | 1.7977
220000 | 860000 | 860000 | Central IRL | B | IR12-21 | 62-304.520 (8), F.A.C. | 0.56 | 0.48 | City of Vero Beach | 0.042648 | 4051.7794 | 10.0444 | 1.4754 | 0.42837 | 0.062922 | 172.8008 | 1210 | Fixed Single Family Units | 1210 | City of Vero Beach Indian River County | City of Vero Beach |  |  |  | 0 | 1 | 0.42837 | 0.062922 | 172.8008 |  | -1 | -1 | -1 | -1 | 0 |  |  | Central IRL B | -1 |  |  | 844 | VB-19 | Mockingbird Drive | City of Vero Beach | 68.5278 | 56.807 | 172.5909 | 0.14015
220000 | 860000 | 860000 | Central IRL | B | IR12-21 | 62-304.520 (8), F.A.C. | 0.56 | 0.48 | City of Vero Beach | 0.12921 | 4051.7794 | 10.0444 | 1.4754 | 1.2978 | 0.19063 | 523.5226 | 1210 | Fixed Single Family Units | 1210 | City of Vero Beach Indian River County | City of Vero Beach |  |  |  | 0 | 1 | 1.2978 | 0.19063 | 523.5226 |  | -1 | -1 | -1 | -1 | 0 |  |  | Central IRL B | -1 |  |  | 844 | VB-19 | Mockingbird Drive | City of Vero Beach | 68.5278 | 92.9027 | 522.8865 | 0.42459
220000 | 860000 | 860000 | Central IRL | B | IR12-21 | 62-304.520 (8), F.A.C. | 0.56 | 0.48 | City of Vero Beach | 0.07109 | 4051.7794 | 10.0444 | 1.4754 | 0.71405 | 0.10488 | 288.039 | 1210 | Fixed Single Family Units | 1210 | City of Vero Beach Indian River County | City of Vero Beach |  |  |  | 0 | 1 | 0.71405 | 0.10488 | 288.039 |  | -1 | -1 | -1 | -1 | 0 |  |  | Central IRL B | -1 |  |  | 844 | VB-19 | Mockingbird Drive | City of Vero Beach | 68.5278 | 79.7503 | 287.689 | 0.23361
220000 | 860000 | 860000 | Central IRL | B | IR12-21 | 62-304.520 (8), F.A.C. | 0.56 | 0.48 | City of Vero Beach | 0.064267 | 4051.7794 | 10.0444 | 1.4754 | 0.64552 | 0.094817 | 260.3939 | 1210 | Fixed Single Family Units | 1210 | City of Vero Beach Indian River County | City of Vero Beach |  |  |  | 0 | 1 | 0.64552 | 0.094817 | 260.3939 |  | -1 | -1 | -1 | -1 | 0 |  |  | Central IRL B | -1 |  |  | 844 | VB-19 | Mockingbird Drive | City of Vero Beach | 68.5278 | 65.2168 | 260.0775 | 0.21119
220000 | 860000 | 860000 | Central IRL | B | IR12-21 | 62-304.520 (8), F.A.C. | 0.56 | 0.48 | City of Vero Beach | 0.20797 | 4051.7794 | 10.0444 | 1.4754 | 2.0889 | 0.30683 | 842.6325 | 1210 | Fixed Single Family Units | 1210 | City of Vero Beach Indian River County | City of Vero Beach |  |  |  | 0 | 1 | 2.0889 | 0.30683 | 842.6325 |  | -1 | -1 | -1 | -1 | 0 |  |  | Central IRL B | -1 |  |  | 844 | VB-19 | Mockingbird Drive | City of Vero Beach | 68.5278 | 116.2701 | 841.6086 | 0.6834
220000 | 860000 | 860000 | Central IRL | B | IR12-21 | 62-304.520 (8), F.A.C. | 0.56 | 0.48 | City of Vero Beach | 0.10259 | 4051.7794 | 10.0444 | 1.4754 | 1.0304 | 0.15135 | 415.6524 | 1210 | Fixed Single Family Units | 1210 | City of Vero Beach Indian River County | City of Vero Beach |  |  |  | 0 | 1 | 1.0304 | 0.15135 | 415.6524 |  | -1 | -1 | -1 | -1 | 0 |  |  | Central IRL B | -1 |  |  | 844 | VB-19 | Mockingbird Drive | City of Vero Beach | 68.5278 | 89.1481 | 415.1474 | 0.33711
220000 | 860000 | 860000 | Central IRL | B | IR12-21 | 62-304.520 (8), F.A.C. | 0.56 | 0.48 | City of Vero Beach | 0.61776 | 4037.2144 | 8.6398 | 1.1535 | 5.3373 | 0.71257 | 2494.0435 | 1750 | Governmental | 1750 | City of Vero Beach Indian River County | City of Vero Beach |  |  |  | 0 | 1 | 5.3373 | 0.71257 | 2494.0435 |  | -1 | -1 | -1 | -1 | 0 |  |  | Central IRL B | -1 |  |  | 844 | VB-19 | Mockingbird Drive | City of Vero Beach | 68.5278 | 200 | 2500 | 2.0227
220000 | 860000 | 870000 | Central IRL | B | IR12-21 | 62-304.520 (8), F.A.C. | 0.56 | 0.48 | City of Vero Beach | 0.02774 | 4071.2925 | 8.791 | 1.245 | 0.24386 | 0.034537 | 112.9384 | 1200 | Residential, Medium Density-Two-five dwellingunits per acre | 1200 | City of Vero Beach Indian River County | City of Vero Beach |  |  |  | 0 | 1 | 0.24386 | 0.034537 | 464.2453 |  | -1 | -1 | -1 | -1 | 0 |  |  | Central IRL B | -1 |  |  | 844 | VB-19 | Mockingbird Drive | City of Vero Beach | 68.5278 | 43.1165 | 112.2605 | 0.37652
220000 | 860000 | 870000 | Central IRL | B | IR12-21 | 62-304.520 (8), F.A.C. | 0.56 | 0.48 | City of Vero Beach | 0.087463 | 4071.2925 | 8.791 | 1.245 | 0.76889 | 0.10889 | 356.0881 | 1210 | Fixed Single Family Units | 1210 | City of Vero Beach Indian River County | City of Vero Beach |  |  |  | 0 | 1 | 0.76889 | 0.10889 | 1609.0692 |  | -1 | -1 | -1 | -1 | 0 |  |  | Central IRL B | -1 |  |  | 844 | VB-19 | Mockingbird Drive | City of Vero Beach | 68.5278 | 82.2384 | 353.9508 | 1.305
220000 | 870000 | 870000 | Central IRL | B | IR12-21 | 62-304.520 (8), F.A.C. | 0.56 | 0.48 | City of Vero Beach | 0.16542 | 4065.2829 | 8.9062 | 1.2682 | 1.4733 | 0.20978 | 672.4885 | 1200 | Residential, Medium Density-Two-five dwellingunits per acre | 1200 | City of Vero Beach Indian River County | City of Vero Beach |  |  |  | 0 | 1 | 1.4733 | 0.20978 | 672.4885 |  | -1 | -1 | -1 | -1 | 0 |  |  | Central IRL B | -1 |  |  | 844 | VB-19 | Mockingbird Drive | City of Vero Beach | 68.5278 | 126.6334 | 669.4404 | 0.54541
220000 | 870000 | 870000 | Central IRL | B | IR12-21 | 62-304.520 (8), F.A.C. | 0.56 | 0.48 | City of Vero Beach | 0.095015 | 4065.2829 | 8.9062 | 1.2682 | 0.84622 | 0.12049 | 386.2639 | 1210 | Fixed Single Family Units | 1210 | City of Vero Beach Indian River County | City of Vero Beach |  |  |  | 0 | 1 | 0.84622 | 0.12049 | 386.2639 |  | -1 | -1 | -1 | -1 | 0 |  |  | Central IRL B | -1 |  |  | 844 | VB-19 | Mockingbird Drive | City of Vero Beach | 68.5278 | 93.5625 | 384.5131 | 0.31327
220000 | 870000 | 870000 | Central IRL | B | IR12-21 | 62-304.520 (8), F.A.C. | 0.56 | 0.48 | City of Vero Beach | 0.35733 | 4065.2829 | 8.9062 | 1.2682 | 3.1824 | 0.45314 | 1452.6308 | 1210 | Fixed Single Family Units | 1210 | City of Vero Beach Indian River County | City of Vero Beach |  |  |  | 0 | 1 | 3.1824 | 0.45314 | 1452.6308 |  | -1 | -1 | -1 | -1 | 0 |  |  | Central IRL B | -1 |  |  | 844 | VB-19 | Mockingbird Drive | City of Vero Beach | 68.5278 | 152.3678 | 1446.0465 | 1.1781
220000 | 870000 | 870000 | Central IRL | B | IR12-21 | 62-304.520 (8), F.A.C. | 0.56 | 0.48 | City of Vero Beach | 0.36053 | 4044.7786 | 8.0869 | 1.1047 | 2.9156 | 0.39826 | 1458.2692 | 1750 | Governmental | 1750 | City of Vero Beach Indian River County | City of Vero Beach |  |  |  | 0 | 1 | 2.9156 | 0.39826 | 2498.7164 |  | -1 | -1 | -1 | -1 | 0 |  |  | Central IRL B | -1 |  |  | 844 | VB-19 | Mockingbird Drive | City of Vero Beach | 68.5278 | 158.6458 | 1459.0183 | 2.0265
220000 | 870000 | 870000 | Central IRL | B | IR12-21 | 62-304.520 (8), F.A.C. | 0.56 | 0.48 | City of Vero Beach | 0.23824 | 4036.6692 | 8.5945 | 1.1494 | 2.0476 | 0.27383 | 961.7118 | 1860 | Community Recreational Facilities | 1860 | City of Vero Beach Indian River County | City of Vero Beach |  |  |  | 0 | 1 | 2.0476 | 0.27383 | 961.7118 |  | -1 | -1 | -1 | -1 | 0 |  |  | Central IRL B | -1 |  |  | 844 | VB-19 | Mockingbird Drive | City of Vero Beach | 68.5278 | 142.1415 | 964.1388 | 0.77998
220000 | 870000 | 870000 | Central IRL | B | IR12-21 | 62-304.520 (8), F.A.C. | 0.56 | 0.48 | City of Vero Beach | 0.068336 | 4036.6692 | 8.5945 | 1.1494 | 0.58731 | 0.078543 | 275.8493 | 1850 | Parks and Zoos | 1850 | City of Vero Beach Indian River County | City of Vero Beach |  |  |  | 0 | 1 | 0.58731 | 0.078543 | 275.8493 |  | -1 | -1 | -1 | -1 | 0 |  |  | Central IRL B | -1 |  |  | 844 | VB-19 | Mockingbird Drive | City of Vero Beach | 68.5278 | 110.9866 | 276.5455 | 0.22372
220000 | 870000 | 870000 | Central IRL | B | IR12-21 | 62-304.520 (8), F.A.C. | 0.56 | 0.48 | City of Vero Beach | 0.24817 | 4036.6692 | 8.5945 | 1.1494 | 2.1329 | 0.28524 | 1001.7755 | 1750 | Governmental | 1750 | City of Vero Beach Indian River County | City of Vero Beach |  |  |  | 0 | 1 | 2.1329 | 0.28524 | 1001.7755 |  | -1 | -1 | -1 | -1 | 0 |  |  | Central IRL B | -1 |  |  | 844 | VB-19 | Mockingbird Drive | City of Vero Beach | 68.5278 | 138.8606 | 1004.3037 | 0.81247
220000 | 870000 | 870000 | Central IRL | B | IR12-21 | 62-304.520 (8), F.A.C. | 0.56 | 0.48 | City of Vero Beach | 0.063015 | 4036.6692 | 8.5945 | 1.1494 | 0.54158 | 0.072427 | 254.3701 | 1750 | Governmental | 1750 | City of Vero Beach Indian River County | City of Vero Beach |  |  |  | 0 | 1 | 0.54158 | 0.072427 | 254.3701 |  | -1 | -1 | -1 | -1 | 0 |  |  | Central IRL B | -1 |  |  | 844 | VB-19 | Mockingbird Drive | City of Vero Beach | 68.5278 | 112.8117 | 255.0121 | 0.2063
220000 | 870000 | 870000 | Central IRL | B | IR12-21 | 62-304.520 (8), F.A.C. | 0.56 | 0.48 | City of Vero Beach | 8.3518e-05 | 4036.8388 | 8.6382 | 1.1533 | 0.00072145 | 9.6321e-05 | 0.33715 | 1860 | Community Recreational Facilities | 1860 | City of Vero Beach Indian River County | City of Vero Beach |  |  |  | 0 | 1 | 0.00072145 | 9.6321e-05 | 54.0925 |  | -1 | -1 | -1 | -1 | 0 |  |  | Central IRL B | -1 |  |  | 844 | VB-19 | Mockingbird Drive | City of Vero Beach | 68.5278 | 3.0672 | 0.33799 | 0.043871
220000 | 870000 | 870000 | Central IRL | B | IR12-21 | 62-304.520 (8), F.A.C. | 0.56 | 0.48 | City of Vero Beach | 0.49256 | 4036.8388 | 8.6382 | 1.1533 | 4.2549 | 0.56807 | 1988.3891 | 1750 | Governmental | 1750 | City of Vero Beach Indian River County | City of Vero Beach |  |  |  | 0 | 1 | 4.2549 | 0.56807 | 2439.7186 |  | -1 | -1 | -1 | -1 | 0 |  |  | Central IRL B | -1 |  |  | 844 | VB-19 | Mockingbird Drive | City of Vero Beach | 68.5278 | 179.6353 | 1993.3234 | 1.9787
140000 | 450000 | 450000 | Central IRL | B | IR12-21 | 62-304.520 (8), F.A.C. | 0.56 | 0.48 | City of Vero Beach | 0.18897 | 4049.8028 | 10.04 | 1.4747 | 1.8973 | 0.27868 | 765.2956 | 1200 | Residential, Medium Density-Two-five dwellingunits per acre | 1200 | City of Vero Beach Indian River County | City of Vero Beach |  |  |  | 0 | 1 | 1.8973 | 0.27868 | 765.2956 |  | -1 | -1 | -1 | -1 | 0 |  |  | Central IRL B | -1 |  |  | 849 | VB-20 | Vero Isles Inlet Retrofits | City of Vero Beach | 51.2109 | 130.9245 | 764.7389 | 0.62068
140000 | 450000 | 450000 | Central IRL | B | IR12-21 | 62-304.520 (8), F.A.C. | 0.56 | 0.48 | City of Vero Beach | 0.10846 | 4049.8028 | 10.04 | 1.4747 | 1.0889 | 0.15995 | 439.2311 | 1210 | Fixed Single Family Units | 1210 | City of Vero Beach Indian River County | City of Vero Beach |  |  |  | 0 | 1 | 1.0889 | 0.15995 | 748.8823 |  | -1 | -1 | -1 | -1 | 0 |  |  | Central IRL B | -1 |  |  | 849 | VB-20 | Vero Isles Inlet Retrofits | City of Vero Beach | 51.2109 | 85.3537 | 438.9116 | 0.60737
140000 | 450000 | 450000 | Central IRL | B | IR12-21 | 62-304.520 (8), F.A.C. | 0.56 | 0.48 | City of Vero Beach | 0.02562 | 4049.8028 | 10.04 | 1.4747 | 0.25722 | 0.037782 | 103.7544 | 1210 | Fixed Single Family Units | 1210 | City of Vero Beach Indian River County | City of Vero Beach |  |  |  | 0 | 1 | 0.25722 | 0.037782 | 103.7544 |  | -1 | -1 | -1 | -1 | 0 |  |  | Central IRL B | -1 |  |  | 849 | VB-20 | Vero Isles Inlet Retrofits | City of Vero Beach | 51.2109 | 56.5741 | 103.679 | 0.084148
140000 | 450000 | 450000 | Central IRL | B | IR12-21 | 62-304.520 (8), F.A.C. | 0.56 | 0.48 | City of Vero Beach | 0.12363 | 4049.8028 | 10.04 | 1.4747 | 1.2412 | 0.18232 | 500.6743 | 1210 | Fixed Single Family Units | 1210 | City of Vero Beach Indian River County | City of Vero Beach |  |  |  | 0 | 1 | 1.2412 | 0.18232 | 822.6114 |  | -1 | -1 | -1 | -1 | 0 |  |  | Central IRL B | -1 |  |  | 849 | VB-20 | Vero Isles Inlet Retrofits | City of Vero Beach | 51.2109 | 90.465 | 500.3101 | 0.66716
140000 | 450000 | 450000 | Central IRL | B | IR12-21 | 62-304.520 (8), F.A.C. | 0.56 | 0.48 | City of Vero Beach | 0.015131 | 4049.8028 | 10.04 | 1.4747 | 0.15191 | 0.022314 | 61.2764 | 1210 | Fixed Single Family Units | 1210 | City of Vero Beach Indian River County | City of Vero Beach |  |  |  | 0 | 1 | 0.15191 | 0.022314 | 61.2764 |  | -1 | -1 | -1 | -1 | 0 |  |  | Central IRL B | -1 |  |  | 849 | VB-20 | Vero Isles Inlet Retrofits | City of Vero Beach | 51.2109 | 56.946 | 61.2318 | 0.049697
140000 | 470000 | 470000 | Central IRL | B | IR12-21 | 62-304.520 (8), F.A.C. | 0.56 | 0.48 | City of Vero Beach | 1.7194e-05 | 2787.7572 | 6.462 | 0.8824 | 0.00011111 | 1.5172e-05 | 0.047933 | 1210 | Fixed Single Family Units | 1210 | City of Vero Beach Indian River County | City of Vero Beach |  |  |  | 0 | 1 | 0.00011111 | 1.5172e-05 | 51.5935 |  | -1 | -1 | -1 | -1 | 0 |  |  | Central IRL B | -1 |  |  | 849 | VB-20 | Vero Isles Inlet Retrofits | City of Vero Beach | 51.2109 | 1.3085 | 0.069582 | 0.041844
140000 | 470000 | 470000 | Central IRL | B | IR12-21 | 62-304.520 (8), F.A.C. | 0.56 | 0.48 | City of Vero Beach | 0.012199 | 2787.7572 | 6.462 | 0.8824 | 0.078831 | 0.010765 | 34.0085 | 1210 | Fixed Single Family Units | 1210 | City of Vero Beach Indian River County | City of Vero Beach |  |  |  | 0 | 1 | 0.078831 | 0.010765 | 271.1224 |  | -1 | -1 | -1 | -1 | 0 |  |  | Central IRL B | -1 |  |  | 849 | VB-20 | Vero Isles Inlet Retrofits | City of Vero Beach | 51.2109 | 34.7413 | 49.3686 | 0.21989
140000 | 480000 | 480000 | Central IRL | B | IR12-21 | 62-304.520 (8), F.A.C. | 0.56 | 0.48 | City of Vero Beach | 0.24088 | 4053.3596 | 10.0484 | 1.476 | 2.4204 | 0.35553 | 976.3664 | 1200 | Residential, Medium Density-Two-five dwellingunits per acre | 1200 | City of Vero Beach Indian River County | City of Vero Beach |  |  |  | 0 | 1 | 2.4204 | 0.35553 | 976.3664 |  | -1 | -1 | -1 | -1 | 0 |  |  | Central IRL B | -1 |  |  | 849 | VB-20 | Vero Isles Inlet Retrofits | City of Vero Beach | 51.2109 | 138.8546 | 974.7999 | 0.79186
140000 | 480000 | 480000 | Central IRL | B | IR12-21 | 62-304.520 (8), F.A.C. | 0.56 | 0.48 | City of Vero Beach | 0.0012521 | 4053.3596 | 10.0484 | 1.476 | 0.012581 | 0.001848 | 5.0751 | 1210 | Fixed Single Family Units | 1210 | City of Vero Beach Indian River County | City of Vero Beach |  |  |  | 0 | 1 | 0.012581 | 0.001848 | 14.6028 |  | -1 | -1 | -1 | -1 | 0 |  |  | Central IRL B | -1 |  |  | 849 | VB-20 | Vero Isles Inlet Retrofits | City of Vero Beach | 51.2109 | 27.9304 | 5.0669 | 0.011843
140000 | 480000 | 480000 | Central IRL | B | IR12-21 | 62-304.520 (8), F.A.C. | 0.56 | 0.48 | City of Vero Beach | 3.5201e-05 | 4053.3596 | 10.0484 | 1.476 | 0.00035371 | 5.1955e-05 | 0.14268 | 1210 | Fixed Single Family Units | 1210 | City of Vero Beach Indian River County | City of Vero Beach |  |  |  | 0 | 1 | 0.00035371 | 5.1955e-05 | 0.14268 |  | -1 | -1 | -1 | -1 | 0 |  |  | Central IRL B | -1 |  |  | 849 | VB-20 | Vero Isles Inlet Retrofits | City of Vero Beach | 51.2109 | 3.8389 | 0.14245 | 0.00011572
140000 | 480000 | 480000 | Central IRL | B | IR12-21 | 62-304.520 (8), F.A.C. | 0.56 | 0.48 | City of Vero Beach | 0.14977 | 4053.3596 | 10.0484 | 1.476 | 1.505 | 0.22106 | 607.0812 | 1210 | Fixed Single Family Units | 1210 | City of Vero Beach Indian River County | City of Vero Beach |  |  |  | 0 | 1 | 1.505 | 0.22106 | 945.8922 |  | -1 | -1 | -1 | -1 | 0 |  |  | Central IRL B | -1 |  |  | 849 | VB-20 | Vero Isles Inlet Retrofits | City of Vero Beach | 51.2109 | 101.451 | 606.1072 | 0.76715
140000 | 480000 | 480000 | Central IRL | B | IR12-21 | 62-304.520 (8), F.A.C. | 0.56 | 0.48 | City of Vero Beach | 0.087889 | 4053.3596 | 10.0484 | 1.476 | 0.88315 | 0.12972 | 356.2468 | 1210 | Fixed Single Family Units | 1210 | City of Vero Beach Indian River County | City of Vero Beach |  |  |  | 0 | 1 | 0.88315 | 0.12972 | 567.0134 |  | -1 | -1 | -1 | -1 | 0 |  |  | Central IRL B | -1 |  |  | 849 | VB-20 | Vero Isles Inlet Retrofits | City of Vero Beach | 51.2109 | 75.5633 | 355.6752 | 0.45986
140000 | 490000 | 490000 | Central IRL | B | IR12-21 | 62-304.520 (8), F.A.C. | 0.56 | 0.48 | City of Vero Beach | 0.20431 | 4044.3264 | 10.027 | 1.4729 | 2.0486 | 0.30092 | 826.3076 | 1200 | Residential, Medium Density-Two-five dwellingunits per acre | 1200 | City of Vero Beach Indian River County | City of Vero Beach |  |  |  | 0 | 1 | 2.0486 | 0.30092 | 826.3076 |  | -1 | -1 | -1 | -1 | 0 |  |  | Central IRL B | -1 |  |  | 849 | VB-20 | Vero Isles Inlet Retrofits | City of Vero Beach | 51.2109 | 134.0311 | 826.8245 | 0.67016
140000 | 490000 | 490000 | Central IRL | B | IR12-21 | 62-304.520 (8), F.A.C. | 0.56 | 0.48 | City of Vero Beach | 0.24383 | 4044.3264 | 10.027 | 1.4729 | 2.4449 | 0.35913 | 986.1397 | 1210 | Fixed Single Family Units | 1210 | City of Vero Beach Indian River County | City of Vero Beach |  |  |  | 0 | 1 | 2.4449 | 0.35913 | 986.1397 |  | -1 | -1 | -1 | -1 | 0 |  |  | Central IRL B | -1 |  |  | 849 | VB-20 | Vero Isles Inlet Retrofits | City of Vero Beach | 51.2109 | 125.8284 | 986.7566 | 0.79979
140000 | 490000 | 490000 | Central IRL | B | IR12-21 | 62-304.520 (8), F.A.C. | 0.56 | 0.48 | City of Vero Beach | 0.16492 | 4044.3264 | 10.027 | 1.4729 | 1.6536 | 0.2429 | 666.9843 | 1210 | Fixed Single Family Units | 1210 | City of Vero Beach Indian River County | City of Vero Beach |  |  |  | 0 | 1 | 1.6536 | 0.2429 | 666.9843 |  | -1 | -1 | -1 | -1 | 0 |  |  | Central IRL B | -1 |  |  | 849 | VB-20 | Vero Isles Inlet Retrofits | City of Vero Beach | 51.2109 | 105.6836 | 667.4016 | 0.54094
140000 | 490000 | 490000 | Central IRL | B | IR12-21 | 62-304.520 (8), F.A.C. | 0.56 | 0.48 | City of Vero Beach | 0.0046993 | 4044.3264 | 10.027 | 1.4729 | 0.04712 | 0.0069214 | 19.0055 | 1210 | Fixed Single Family Units | 1210 | City of Vero Beach Indian River County | City of Vero Beach |  |  |  | 0 | 1 | 0.04712 | 0.0069214 | 19.0055 |  | -1 | -1 | -1 | -1 | 0 |  |  | Central IRL B | -1 |  |  | 849 | VB-20 | Vero Isles Inlet Retrofits | City of Vero Beach | 51.2109 | 71.6733 | 19.0174 | 0.015414
150000 | 520000 | 520000 | Central IRL | B | IR12-21 | 62-304.520 (8), F.A.C. | 0.56 | 0.48 | City of Vero Beach | 0.17693 | 4050.4478 | 10.0415 | 1.475 | 1.7766 | 0.26096 | 716.6443 | 1200 | Residential, Medium Density-Two-five dwellingunits per acre | 1200 | City of Vero Beach Indian River County | City of Vero Beach |  |  |  | 0 | 1 | 1.7766 | 0.26096 | 716.6443 |  | -1 | -1 | -1 | -1 | 0 |  |  | Central IRL B | -1 |  |  | 849 | VB-20 | Vero Isles Inlet Retrofits | City of Vero Beach | 51.2109 | 122.786 | 716.0089 | 0.58122
150000 | 520000 | 520000 | Central IRL | B | IR12-21 | 62-304.520 (8), F.A.C. | 0.56 | 0.48 | City of Vero Beach | 0.16057 | 4050.4478 | 10.0415 | 1.475 | 1.6123 | 0.23683 | 650.3731 | 1210 | Fixed Single Family Units | 1210 | City of Vero Beach Indian River County | City of Vero Beach |  |  |  | 0 | 1 | 1.6123 | 0.23683 | 1029.721 |  | -1 | -1 | -1 | -1 | 0 |  |  | Central IRL B | -1 |  |  | 849 | VB-20 | Vero Isles Inlet Retrofits | City of Vero Beach | 51.2109 | 103.5752 | 649.7965 | 0.83513
150000 | 520000 | 520000 | Central IRL | B | IR12-21 | 62-304.520 (8), F.A.C. | 0.56 | 0.48 | City of Vero Beach | 0.076497 | 4050.4478 | 10.0415 | 1.475 | 0.76814 | 0.11283 | 309.8475 | 1210 | Fixed Single Family Units | 1210 | City of Vero Beach Indian River County | City of Vero Beach |  |  |  | 0 | 1 | 0.76814 | 0.11283 | 309.8475 |  | -1 | -1 | -1 | -1 | 0 |  |  | Central IRL B | -1 |  |  | 849 | VB-20 | Vero Isles Inlet Retrofits | City of Vero Beach | 51.2109 | 75.8693 | 309.5728 | 0.2513
150000 | 520000 | 520000 | Central IRL | B | IR12-21 | 62-304.520 (8), F.A.C. | 0.56 | 0.48 | City of Vero Beach | 0.021354 | 4050.4478 | 10.0415 | 1.475 | 0.21442 | 0.031496 | 86.4919 | 1210 | Fixed Single Family Units | 1210 | City of Vero Beach Indian River County | City of Vero Beach |  |  |  | 0 | 1 | 0.21442 | 0.031496 | 86.4919 |  | -1 | -1 | -1 | -1 | 0 |  |  | Central IRL B | -1 |  |  | 849 | VB-20 | Vero Isles Inlet Retrofits | City of Vero Beach | 51.2109 | 59.1103 | 86.4152 | 0.070148
150000 | 520000 | 520000 | Central IRL | B | IR12-21 | 62-304.520 (8), F.A.C. | 0.56 | 0.48 | City of Vero Beach | 0.052979 | 4050.4478 | 10.0415 | 1.475 | 0.53199 | 0.078142 | 214.5898 | 1210 | Fixed Single Family Units | 1210 | City of Vero Beach Indian River County | City of Vero Beach |  |  |  | 0 | 1 | 0.53199 | 0.078142 | 359.514 |  | -1 | -1 | -1 | -1 | 0 |  |  | Central IRL B | -1 |  |  | 849 | VB-20 | Vero Isles Inlet Retrofits | City of Vero Beach | 51.2109 | 59.4656 | 214.3996 | 0.29158
150000 | 540000 | 540000 | Central IRL | B | IR12-21 | 62-304.520 (8), F.A.C. | 0.56 | 0.48 | City of Vero Beach | 0.024685 | 3568.0332 | 8.8565 | 1.3013 | 0.21862 | 0.032122 | 88.0766 | 1200 | Residential, Medium Density-Two-five dwellingunits per acre | 1200 | City of Vero Beach Indian River County | City of Vero Beach |  |  |  | 0 | 1 | 0.21862 | 0.032122 | 88.0766 |  | -1 | -1 | -1 | -1 | 0 |  |  | Central IRL B | -1 |  |  | 849 | VB-20 | Vero Isles Inlet Retrofits | City of Vero Beach | 51.2109 | 100.7903 | 99.8963 | 0.071433
150000 | 540000 | 540000 | Central IRL | B | IR12-21 | 62-304.520 (8), F.A.C. | 0.56 | 0.48 | City of Vero Beach | 0.1391 | 3568.0332 | 8.8565 | 1.3013 | 1.232 | 0.18101 | 496.3304 | 1210 | Fixed Single Family Units | 1210 | City of Vero Beach Indian River County | City of Vero Beach |  |  |  | 0 | 1 | 1.232 | 0.18101 | 1001.944 |  | -1 | -1 | -1 | -1 | 0 |  |  | Central IRL B | -1 |  |  | 849 | VB-20 | Vero Isles Inlet Retrofits | City of Vero Beach | 51.2109 | 97.101 | 562.937 | 0.81261
150000 | 540000 | 540000 | Central IRL | B | IR12-21 | 62-304.520 (8), F.A.C. | 0.56 | 0.48 | City of Vero Beach | 0.097401 | 3568.0332 | 8.8565 | 1.3013 | 0.86263 | 0.12675 | 347.5301 | 1210 | Fixed Single Family Units | 1210 | City of Vero Beach Indian River County | City of Vero Beach |  |  |  | 0 | 1 | 0.86263 | 0.12675 | 751.2666 |  | -1 | -1 | -1 | -1 | 0 |  |  | Central IRL B | -1 |  |  | 849 | VB-20 | Vero Isles Inlet Retrofits | City of Vero Beach | 51.2109 | 79.591 | 394.1679 | 0.6093
150000 | 550000 | 550000 | Central IRL | B | IR12-21 | 62-304.520 (8), F.A.C. | 0.56 | 0.48 | City of Vero Beach | 0.39293 | 4044.3264 | 10.027 | 1.4729 | 3.9399 | 0.57873 | 1589.1453 | 1200 | Residential, Medium Density-Two-five dwellingunits per acre | 1200 | City of Vero Beach Indian River County | City of Vero Beach |  |  |  | 0 | 1 | 3.9399 | 0.57873 | 1590.1607 |  | -1 | -1 | -1 | -1 | 0 |  |  | Central IRL B | -1 |  |  | 849 | VB-20 | Vero Isles Inlet Retrofits | City of Vero Beach | 51.2109 | 188.707 | 1590.1394 | 1.2897
150000 | 550000 | 550000 | Central IRL | B | IR12-21 | 62-304.520 (8), F.A.C. | 0.56 | 0.48 | City of Vero Beach | 0.1268 | 4044.3264 | 10.027 | 1.4729 | 1.2714 | 0.18676 | 512.8306 | 1210 | Fixed Single Family Units | 1210 | City of Vero Beach Indian River County | City of Vero Beach |  |  |  | 0 | 1 | 1.2714 | 0.18676 | 518.0141 |  | -1 | -1 | -1 | -1 | 0 |  |  | Central IRL B | -1 |  |  | 849 | VB-20 | Vero Isles Inlet Retrofits | City of Vero Beach | 51.2109 | 90.9741 | 513.1514 | 0.42013
150000 | 550000 | 550000 | Central IRL | B | IR12-21 | 62-304.520 (8), F.A.C. | 0.56 | 0.48 | City of Vero Beach | 0.062755 | 4044.3264 | 10.027 | 1.4729 | 0.62924 | 0.092429 | 253.801 | 1210 | Fixed Single Family Units | 1210 | City of Vero Beach Indian River County | City of Vero Beach |  |  |  | 0 | 1 | 0.62924 | 0.092429 | 253.801 |  | -1 | -1 | -1 | -1 | 0 |  |  | Central IRL B | -1 |  |  | 849 | VB-20 | Vero Isles Inlet Retrofits | City of Vero Beach | 51.2109 | 73.0124 | 253.9598 | 0.20584
150000 | 550000 | 550000 | Central IRL | B | IR12-21 | 62-304.520 (8), F.A.C. | 0.56 | 0.48 | City of Vero Beach | 0.017923 | 4044.3264 | 10.027 | 1.4729 | 0.17972 | 0.026399 | 72.4884 | 1210 | Fixed Single Family Units | 1210 | City of Vero Beach Indian River County | City of Vero Beach |  |  |  | 0 | 1 | 0.17972 | 0.026399 | 72.4884 |  | -1 | -1 | -1 | -1 | 0 |  |  | Central IRL B | -1 |  |  | 849 | VB-20 | Vero Isles Inlet Retrofits | City of Vero Beach | 51.2109 | 32.5844 | 72.5338 | 0.05879
150000 | 550000 | 550000 | Central IRL | B | IR12-21 | 62-304.520 (8), F.A.C. | 0.56 | 0.48 | City of Vero Beach | 0.015818 | 4044.3264 | 10.027 | 1.4729 | 0.15861 | 0.023298 | 63.9728 | 1210 | Fixed Single Family Units | 1210 | City of Vero Beach Indian River County | City of Vero Beach |  |  |  | 0 | 1 | 0.15861 | 0.023298 | 63.9728 |  | -1 | -1 | -1 | -1 | 0 |  |  | Central IRL B | -1 |  |  | 849 | VB-20 | Vero Isles Inlet Retrofits | City of Vero Beach | 51.2109 | 38.5685 | 64.0128 | 0.051884
150000 | 560000 | 560000 | Central IRL | B | IR12-21 | 62-304.520 (8), F.A.C. | 0.56 | 0.48 | City of Vero Beach | 0.027436 | 2767.2889 | 6.8933 | 1.0137 | 0.18913 | 0.027811 | 75.9232 | 1210 | Fixed Single Family Units | 1210 | City of Vero Beach Indian River County | City of Vero Beach |  |  |  | 0 | 1 | 0.18913 | 0.027811 | 336.1964 |  | -1 | -1 | -1 | -1 | 0 |  |  | Central IRL B | -1 |  |  | 849 | VB-20 | Vero Isles Inlet Retrofits | City of Vero Beach | 51.2109 | 77.5795 | 111.0294 | 0.27267
150000 | 560000 | 560000 | Central IRL | B | IR12-21 | 62-304.520 (8), F.A.C. | 0.56 | 0.48 | City of Vero Beach | 0.008554 | 2767.2889 | 6.8933 | 1.0137 | 0.058966 | 0.0086709 | 23.6715 | 1210 | Fixed Single Family Units | 1210 | City of Vero Beach Indian River County | City of Vero Beach |  |  |  | 0 | 1 | 0.058966 | 0.0086709 | 105.8402 |  | -1 | -1 | -1 | -1 | 0 |  |  | Central IRL B | -1 |  |  | 849 | VB-20 | Vero Isles Inlet Retrofits | City of Vero Beach | 51.2109 | 29.0698 | 34.617 | 0.08584
150000 | 560000 | 560000 | Central IRL | B | IR12-21 | 62-304.520 (8), F.A.C. | 0.56 | 0.48 | City of Vero Beach | 0.060558 | 2767.2889 | 6.8933 | 1.0137 | 0.41745 | 0.061386 | 167.582 | 1210 | Fixed Single Family Units | 1210 | City of Vero Beach Indian River County | City of Vero Beach |  |  |  | 0 | 1 | 0.41745 | 0.061386 | 534.635 |  | -1 | -1 | -1 | -1 | 0 |  |  | Central IRL B | -1 |  |  | 849 | VB-20 | Vero Isles Inlet Retrofits | City of Vero Beach | 51.2109 | 73.361 | 245.0702 | 0.43361
160000 | 580000 | 580000 | Central IRL | B | IR12-21 | 62-304.520 (8), F.A.C. | 0.56 | 0.48 | City of Vero Beach | 0.095011 | 2393.8705 | 5.9837 | 0.8806 | 0.56852 | 0.083667 | 227.4434 | 1200 | Residential, Medium Density-Two-five dwellingunits per acre | 1200 | City of Vero Beach Indian River County | City of Vero Beach |  |  |  | 0 | 1 | 0.56852 | 0.083667 | 687.3835 |  | -1 | -1 | -1 | -1 | 0 |  |  | Central IRL B | -1 |  |  | 849 | VB-20 | Vero Isles Inlet Retrofits | City of Vero Beach | 51.2109 | 96.6446 | 384.4949 | 0.55749
160000 | 580000 | 580000 | Central IRL | B | IR12-21 | 62-304.520 (8), F.A.C. | 0.56 | 0.48 | City of Vero Beach | 0.034331 | 2393.8705 | 5.9837 | 0.8806 | 0.20543 | 0.030232 | 82.1844 | 1210 | Fixed Single Family Units | 1210 | City of Vero Beach Indian River County | City of Vero Beach |  |  |  | 0 | 1 | 0.20543 | 0.030232 | 216.7328 |  | -1 | -1 | -1 | -1 | 0 |  |  | Central IRL B | -1 |  |  | 849 | VB-20 | Vero Isles Inlet Retrofits | City of Vero Beach | 51.2109 | 47.1715 | 138.9333 | 0.17578
160000 | 580000 | 580000 | Central IRL | B | IR12-21 | 62-304.520 (8), F.A.C. | 0.56 | 0.48 | City of Vero Beach | 0.22905 | 4056.7986 | 10.0566 | 1.4772 | 2.3034 | 0.33834 | 929.2019 | 1200 | Residential, Medium Density-Two-five dwellingunits per acre | 1200 | City of Vero Beach Indian River County | City of Vero Beach |  |  |  | 0 | 1 | 2.3034 | 0.33834 | 929.2019 |  | -1 | -1 | -1 | -1 | 0 |  |  | Central IRL B | -1 |  |  | 849 | VB-20 | Vero Isles Inlet Retrofits | City of Vero Beach | 51.2109 | 184.8008 | 926.9247 | 0.75361
160000 | 580000 | 580000 | Central IRL | B | IR12-21 | 62-304.520 (8), F.A.C. | 0.56 | 0.48 | City of Vero Beach | 0.041892 | 4056.7986 | 10.0566 | 1.4772 | 0.42129 | 0.061881 | 169.948 | 1210 | Fixed Single Family Units | 1210 | City of Vero Beach Indian River County | City of Vero Beach |  |  |  | 0 | 1 | 0.42129 | 0.061881 | 169.948 |  | -1 | -1 | -1 | -1 | 0 |  |  | Central IRL B | -1 |  |  | 849 | VB-20 | Vero Isles Inlet Retrofits | City of Vero Beach | 51.2109 | 52.3184 | 169.5315 | 0.13783
160000 | 580000 | 580000 | Central IRL | B | IR12-21 | 62-304.520 (8), F.A.C. | 0.56 | 0.48 | City of Vero Beach | 0.18741 | 4056.7986 | 10.0566 | 1.4772 | 1.8847 | 0.27683 | 760.2846 | 1210 | Fixed Single Family Units | 1210 | City of Vero Beach Indian River County | City of Vero Beach |  |  |  | 0 | 1 | 1.8847 | 0.27683 | 868.3069 |  | -1 | -1 | -1 | -1 | 0 |  |  | Central IRL B | -1 |  |  | 849 | VB-20 | Vero Isles Inlet Retrofits | City of Vero Beach | 51.2109 | 123.0185 | 758.4213 | 0.70422
160000 | 580000 | 580000 | Central IRL | B | IR12-21 | 62-304.520 (8), F.A.C. | 0.56 | 0.48 | City of Vero Beach | 0.079194 | 4056.7986 | 10.0566 | 1.4772 | 0.79642 | 0.11698 | 321.2761 | 1210 | Fixed Single Family Units | 1210 | City of Vero Beach Indian River County | City of Vero Beach |  |  |  | 0 | 1 | 0.79642 | 0.11698 | 321.2761 |  | -1 | -1 | -1 | -1 | 0 |  |  | Central IRL B | -1 |  |  | 849 | VB-20 | Vero Isles Inlet Retrofits | City of Vero Beach | 51.2109 | 76.5516 | 320.4887 | 0.26056
160000 | 580000 | 580000 | Central IRL | B | IR12-21 | 62-304.520 (8), F.A.C. | 0.56 | 0.48 | City of Vero Beach | 0.040348 | 4056.7986 | 10.0566 | 1.4772 | 0.40576 | 0.0596 | 163.682 | 1210 | Fixed Single Family Units | 1210 | City of Vero Beach Indian River County | City of Vero Beach |  |  |  | 0 | 1 | 0.40576 | 0.0596 | 217.409 |  | -1 | -1 | -1 | -1 | 0 |  |  | Central IRL B | -1 |  |  | 849 | VB-20 | Vero Isles Inlet Retrofits | City of Vero Beach | 51.2109 | 52.5635 | 163.2809 | 0.17633
160000 | 590000 | 590000 | Central IRL | B | IR12-21 | 62-304.520 (8), F.A.C. | 0.56 | 0.48 | City of Vero Beach | 0.024788 | 2459.8251 | 6.271 | 0.92703 | 0.15545 | 0.02298 | 60.9748 | 1210 | Fixed Single Family Units | 1210 | City of Vero Beach Indian River County | City of Vero Beach |  |  |  | 0 | 1 | 0.15545 | 0.02298 | 150.6407 |  | -1 | -1 | -1 | -1 | 0 |  |  | Central IRL B | -1 |  |  | 849 | VB-20 | Vero Isles Inlet Retrofits | City of Vero Beach | 51.2109 | 42.6142 | 100.3146 | 0.12217
160000 | 590000 | 590000 | Central IRL | B | IR12-21 | 62-304.520 (8), F.A.C. | 0.56 | 0.48 | City of Vero Beach | 0.090753 | 2459.8251 | 6.271 | 0.92703 | 0.56911 | 0.084131 | 223.2377 | 1210 | Fixed Single Family Units | 1210 | City of Vero Beach Indian River County | City of Vero Beach |  |  |  | 0 | 1 | 0.56911 | 0.084131 | 576.004 |  | -1 | -1 | -1 | -1 | 0 |  |  | Central IRL B | -1 |  |  | 849 | VB-20 | Vero Isles Inlet Retrofits | City of Vero Beach | 51.2109 | 85.2095 | 367.2663 | 0.46716
160000 | 590000 | 590000 | Central IRL | B | IR12-21 | 62-304.520 (8), F.A.C. | 0.56 | 0.48 | City of Vero Beach | 0.029436 | 2459.8251 | 6.271 | 0.92703 | 0.18459 | 0.027288 | 72.4077 | 1210 | Fixed Single Family Units | 1210 | City of Vero Beach Indian River County | City of Vero Beach |  |  |  | 0 | 1 | 0.18459 | 0.027288 | 208.7552 |  | -1 | -1 | -1 | -1 | 0 |  |  | Central IRL B | -1 |  |  | 849 | VB-20 | Vero Isles Inlet Retrofits | City of Vero Beach | 51.2109 | 44.1272 | 119.1238 | 0.16931
160000 | 590000 | 590000 | Central IRL | B | IR12-21 | 62-304.520 (8), F.A.C. | 0.56 | 0.48 | City of Vero Beach | 0.096907 | 4081.3012 | 9.2276 | 1.3911 | 0.89421 | 0.13481 | 395.5053 | 1200 | Residential, Medium Density-Two-five dwellingunits per acre | 1200 | City of Vero Beach Indian River County | City of Vero Beach |  |  |  | 0 | 1 | 0.89421 | 0.13481 | 395.5053 |  | -1 | -1 | -1 | -1 | 0 |  |  | Central IRL B | -1 |  |  | 849 | VB-20 | Vero Isles Inlet Retrofits | City of Vero Beach | 51.2109 | 118.6309 | 392.1673 | 0.32077
160000 | 590000 | 590000 | Central IRL | B | IR12-21 | 62-304.520 (8), F.A.C. | 0.56 | 0.48 | City of Vero Beach | 0.073567 | 4081.3012 | 9.2276 | 1.3911 | 0.67885 | 0.10234 | 300.2504 | 1300 | Residential, High Density | 1300 | City of Vero Beach Indian River County | City of Vero Beach |  |  |  | 0 | 1 | 0.67885 | 0.10234 | 300.2504 |  | -1 | -1 | -1 | -1 | 0 |  |  | Central IRL B | -1 |  |  | 849 | VB-20 | Vero Isles Inlet Retrofits | City of Vero Beach | 51.2109 | 110.8506 | 297.7164 | 0.24351
160000 | 590000 | 590000 | Central IRL | B | IR12-21 | 62-304.520 (8), F.A.C. | 0.56 | 0.48 | City of Vero Beach | 0.006033 | 4081.3012 | 9.2276 | 1.3911 | 0.05567 | 0.0083924 | 24.6225 | 1210 | Fixed Single Family Units | 1210 | City of Vero Beach Indian River County | City of Vero Beach |  |  |  | 0 | 1 | 0.05567 | 0.0083924 | 24.6225 |  | -1 | -1 | -1 | -1 | 0 |  |  | Central IRL B | -1 |  |  | 849 | VB-20 | Vero Isles Inlet Retrofits | City of Vero Beach | 51.2109 | 20.0823 | 24.4147 | 0.01997
160000 | 590000 | 590000 | Central IRL | B | IR12-21 | 62-304.520 (8), F.A.C. | 0.56 | 0.48 | City of Vero Beach | 0.017654 | 4081.3012 | 9.2276 | 1.3911 | 0.16291 | 0.024559 | 72.0528 | 1210 | Fixed Single Family Units | 1210 | City of Vero Beach Indian River County | City of Vero Beach |  |  |  | 0 | 1 | 0.16291 | 0.024559 | 109.274 |  | -1 | -1 | -1 | -1 | 0 |  |  | Central IRL B | -1 |  |  | 849 | VB-20 | Vero Isles Inlet Retrofits | City of Vero Beach | 51.2109 | 52.8367 | 71.4447 | 0.088625
160000 | 590000 | 590000 | Central IRL | B | IR12-21 | 62-304.520 (8), F.A.C. | 0.56 | 0.48 | City of Vero Beach | 0.1539 | 4081.3012 | 9.2276 | 1.3911 | 1.4201 | 0.21408 | 628.0945 | 1210 | Fixed Single Family Units | 1210 | City of Vero Beach Indian River County | City of Vero Beach |  |  |  | 0 | 1 | 1.4201 | 0.21408 | 910.2702 |  | -1 | -1 | -1 | -1 | 0 |  |  | Central IRL B | -1 |  |  | 849 | VB-20 | Vero Isles Inlet Retrofits | City of Vero Beach | 51.2109 | 100.3239 | 622.7936 | 0.73826
160000 | 590000 | 590000 | Central IRL | B | IR12-21 | 62-304.520 (8), F.A.C. | 0.56 | 0.48 | City of Vero Beach | 0.013053 | 4081.3012 | 9.2276 | 1.3911 | 0.12045 | 0.018158 | 53.274 | 1330 | Residential, High density; Multiple Dwelling Units, Low Rise <Two stories or less> | 1330 | City of Vero Beach Indian River County | City of Vero Beach |  |  |  | 0 | 1 | 0.12045 | 0.018158 | 53.274 |  | -1 | -1 | -1 | -1 | 0 |  |  | Central IRL B | -1 |  |  | 849 | VB-20 | Vero Isles Inlet Retrofits | City of Vero Beach | 51.2109 | 47.066 | 52.8244 | 0.043207
160000 | 590000 | 590000 | Central IRL | B | IR12-21 | 62-304.520 (8), F.A.C. | 0.56 | 0.48 | City of Vero Beach | 0.11569 | 4081.3012 | 9.2276 | 1.3911 | 1.0675 | 0.16093 | 472.1564 | 1210 | Fixed Single Family Units | 1210 | City of Vero Beach Indian River County | City of Vero Beach |  |  |  | 0 | 1 | 1.0675 | 0.16093 | 728.0823 |  | -1 | -1 | -1 | -1 | 0 |  |  | Central IRL B | -1 |  |  | 849 | VB-20 | Vero Isles Inlet Retrofits | City of Vero Beach | 51.2109 | 87.2778 | 468.1716 | 0.5905
160000 | 610000 | 610000 | Central IRL | B | IR12-21 | 62-304.520 (8), F.A.C. | 0.56 | 0.48 | City of Vero Beach | 0.048646 | 4057.0759 | 9.921 | 1.4269 | 0.48261 | 0.069413 | 197.3596 | 1200 | Residential, Medium Density-Two-five dwellingunits per acre | 1200 | City of Vero Beach Indian River County | City of Vero Beach |  |  |  | 0 | 1 | 0.48261 | 0.069413 | 1070.5647 |  | -1 | -1 | -1 | -1 | 0 |  |  | Central IRL B | -1 |  |  | 849 | VB-20 | Vero Isles Inlet Retrofits | City of Vero Beach | 51.2109 | 118.858 | 196.8625 | 0.86826
160000 | 610000 | 610000 | Central IRL | B | IR12-21 | 62-304.520 (8), F.A.C. | 0.56 | 0.48 | City of Vero Beach | 0.045841 | 4057.0759 | 9.921 | 1.4269 | 0.45479 | 0.065411 | 185.9814 | 1210 | Fixed Single Family Units | 1210 | City of Vero Beach Indian River County | City of Vero Beach |  |  |  | 0 | 1 | 0.45479 | 0.065411 | 218.3052 |  | -1 | -1 | -1 | -1 | 0 |  |  | Central IRL B | -1 |  |  | 849 | VB-20 | Vero Isles Inlet Retrofits | City of Vero Beach | 51.2109 | 57.8764 | 185.513 | 0.17705
160000 | 610000 | 610000 | Central IRL | B | IR12-21 | 62-304.520 (8), F.A.C. | 0.56 | 0.48 | City of Vero Beach | 0.042705 | 4057.0759 | 9.921 | 1.4269 | 0.42368 | 0.060937 | 173.259 | 1210 | Fixed Single Family Units | 1210 | City of Vero Beach Indian River County | City of Vero Beach |  |  |  | 0 | 1 | 0.42368 | 0.060937 | 173.259 |  | -1 | -1 | -1 | -1 | 0 |  |  | Central IRL B | -1 |  |  | 849 | VB-20 | Vero Isles Inlet Retrofits | City of Vero Beach | 51.2109 | 53.2642 | 172.8226 | 0.14052
160000 | 610000 | 610000 | Central IRL | B | IR12-21 | 62-304.520 (8), F.A.C. | 0.56 | 0.48 | City of Vero Beach | 0.084389 | 4044.3264 | 10.027 | 1.4729 | 0.84617 | 0.12429 | 341.2986 | 1200 | Residential, Medium Density-Two-five dwellingunits per acre | 1200 | City of Vero Beach Indian River County | City of Vero Beach |  |  |  | 0 | 1 | 0.84617 | 0.12429 | 341.2986 |  | -1 | -1 | -1 | -1 | 0 |  |  | Central IRL B | -1 |  |  | 849 | VB-20 | Vero Isles Inlet Retrofits | City of Vero Beach | 51.2109 | 75.1412 | 341.5121 | 0.2768
160000 | 610000 | 610000 | Central IRL | B | IR12-21 | 62-304.520 (8), F.A.C. | 0.56 | 0.48 | City of Vero Beach | 0.081559 | 4044.3264 | 10.027 | 1.4729 | 0.81779 | 0.12012 | 329.8499 | 1210 | Fixed Single Family Units | 1210 | City of Vero Beach Indian River County | City of Vero Beach |  |  |  | 0 | 1 | 0.81779 | 0.12012 | 802.7679 |  | -1 | -1 | -1 | -1 | 0 |  |  | Central IRL B | -1 |  |  | 849 | VB-20 | Vero Isles Inlet Retrofits | City of Vero Beach | 51.2109 | 76.4592 | 330.0562 | 0.65107
160000 | 610000 | 610000 | Central IRL | B | IR12-21 | 62-304.520 (8), F.A.C. | 0.56 | 0.48 | City of Vero Beach | 0.063233 | 4044.3264 | 10.027 | 1.4729 | 0.63403 | 0.093133 | 255.7335 | 1210 | Fixed Single Family Units | 1210 | City of Vero Beach Indian River County | City of Vero Beach |  |  |  | 0 | 1 | 0.63403 | 0.093133 | 255.7335 |  | -1 | -1 | -1 | -1 | 0 |  |  | Central IRL B | -1 |  |  | 849 | VB-20 | Vero Isles Inlet Retrofits | City of Vero Beach | 51.2109 | 77.1239 | 255.8935 | 0.20741
160000 | 610000 | 610000 | Central IRL | B | IR12-21 | 62-304.520 (8), F.A.C. | 0.56 | 0.48 | City of Vero Beach | 0.11739 | 4044.3264 | 10.027 | 1.4729 | 1.1771 | 0.17291 | 474.7813 | 1210 | Fixed Single Family Units | 1210 | City of Vero Beach Indian River County | City of Vero Beach |  |  |  | 0 | 1 | 1.1771 | 0.17291 | 1098.6371 |  | -1 | -1 | -1 | -1 | 0 |  |  | Central IRL B | -1 |  |  | 849 | VB-20 | Vero Isles Inlet Retrofits | City of Vero Beach | 51.2109 | 91.058 | 475.0783 | 0.89103
160000 | 620000 | 620000 | Central IRL | B | IR12-21 | 62-304.520 (8), F.A.C. | 0.56 | 0.48 | City of Vero Beach | 0.11189 | 4066.109 | 8.4817 | 1.1912 | 0.94906 | 0.13329 | 454.9749 | 1200 | Residential, Medium Density-Two-five dwellingunits per acre | 1200 | City of Vero Beach Indian River County | City of Vero Beach |  |  |  | 0 | 1 | 0.94906 | 0.13329 | 763.6474 |  | -1 | -1 | -1 | -1 | 0 |  |  | Central IRL B | -1 |  |  | 849 | VB-20 | Vero Isles Inlet Retrofits | City of Vero Beach | 51.2109 | 94.3778 | 452.8207 | 0.61934
160000 | 620000 | 620000 | Central IRL | B | IR12-21 | 62-304.520 (8), F.A.C. | 0.56 | 0.48 | City of Vero Beach | 0.20967 | 4066.109 | 8.4817 | 1.1912 | 1.7783 | 0.24976 | 852.5281 | 1210 | Fixed Single Family Units | 1210 | City of Vero Beach Indian River County | City of Vero Beach |  |  |  | 0 | 1 | 1.7783 | 0.24976 | 1383.8605 |  | -1 | -1 | -1 | -1 | 0 |  |  | Central IRL B | -1 |  |  | 849 | VB-20 | Vero Isles Inlet Retrofits | City of Vero Beach | 51.2109 | 116.7235 | 848.4915 | 1.1224
160000 | 620000 | 620000 | Central IRL | B | IR12-21 | 62-304.520 (8), F.A.C. | 0.56 | 0.48 | City of Vero Beach | 0.049249 | 4066.109 | 8.4817 | 1.1912 | 0.41772 | 0.058667 | 200.2514 | 1210 | Fixed Single Family Units | 1210 | City of Vero Beach Indian River County | City of Vero Beach |  |  |  | 0 | 1 | 0.41772 | 0.058667 | 364.3856 |  | -1 | -1 | -1 | -1 | 0 |  |  | Central IRL B | -1 |  |  | 849 | VB-20 | Vero Isles Inlet Retrofits | City of Vero Beach | 51.2109 | 68.4473 | 199.3033 | 0.29553
160000 | 630000 | 630000 | Central IRL | B | IR12-21 | 62-304.520 (8), F.A.C. | 0.56 | 0.48 | City of Vero Beach | 0.085555 | 4088.8588 | 10.9414 | 1.9616 | 0.93609 | 0.16783 | 349.8207 | 1200 | Residential, Medium Density-Two-five dwellingunits per acre | 1200 | City of Vero Beach Indian River County | City of Vero Beach |  |  |  | 0 | 1 | 0.93609 | 0.16783 | 349.8207 |  | -1 | -1 | -1 | -1 | 0 |  |  | Central IRL B | -1 |  |  | 849 | VB-20 | Vero Isles Inlet Retrofits | City of Vero Beach | 51.2109 | 116.4544 | 346.2272 | 0.28372
160000 | 630000 | 630000 | Central IRL | B | IR12-21 | 62-304.520 (8), F.A.C. | 0.56 | 0.48 | City of Vero Beach | 0.10172 | 4088.8588 | 10.9414 | 1.9616 | 1.113 | 0.19954 | 415.92 | 1300 | Residential, High Density | 1300 | City of Vero Beach Indian River County | City of Vero Beach |  |  |  | 0 | 1 | 1.113 | 0.19954 | 415.92 |  | -1 | -1 | -1 | -1 | 0 |  |  | Central IRL B | -1 |  |  | 849 | VB-20 | Vero Isles Inlet Retrofits | City of Vero Beach | 51.2109 | 118.6808 | 411.6475 | 0.33732
160000 | 630000 | 630000 | Central IRL | B | IR12-21 | 62-304.520 (8), F.A.C. | 0.56 | 0.48 | City of Vero Beach | 0.043252 | 4088.8588 | 10.9414 | 1.9616 | 0.47324 | 0.084845 | 176.8526 | 1210 | Fixed Single Family Units | 1210 | City of Vero Beach Indian River County | City of Vero Beach |  |  |  | 0 | 1 | 0.47324 | 0.084845 | 176.8526 |  | -1 | -1 | -1 | -1 | 0 |  |  | Central IRL B | -1 |  |  | 849 | VB-20 | Vero Isles Inlet Retrofits | City of Vero Beach | 51.2109 | 53.3942 | 175.0359 | 0.14343
160000 | 630000 | 630000 | Central IRL | B | IR12-21 | 62-304.520 (8), F.A.C. | 0.56 | 0.48 | City of Vero Beach | 0.25903 | 4088.8588 | 10.9414 | 1.9616 | 2.8341 | 0.50812 | 1059.1353 | 1330 | Residential, High density; Multiple Dwelling Units, Low Rise <Two stories or less> | 1330 | City of Vero Beach Indian River County | City of Vero Beach |  |  |  | 0 | 1 | 2.8341 | 0.50812 | 1336.6959 |  | -1 | -1 | -1 | -1 | 0 |  |  | Central IRL B | -1 |  |  | 849 | VB-20 | Vero Isles Inlet Retrofits | City of Vero Beach | 51.2109 | 144.5293 | 1048.2554 | 1.0841
160000 | 630000 | 630000 | Central IRL | B | IR12-21 | 62-304.520 (8), F.A.C. | 0.56 | 0.48 | City of Vero Beach | 0.052811 | 4088.8588 | 10.9414 | 1.9616 | 0.57783 | 0.1036 | 215.9377 | 1210 | Fixed Single Family Units | 1210 | City of Vero Beach Indian River County | City of Vero Beach |  |  |  | 0 | 1 | 0.57783 | 0.1036 | 215.9377 |  | -1 | -1 | -1 | -1 | 0 |  |  | Central IRL B | -1 |  |  | 849 | VB-20 | Vero Isles Inlet Retrofits | City of Vero Beach | 51.2109 | 71.4424 | 213.7195 | 0.17513
160000 | 630000 | 630000 | Central IRL | B | IR12-21 | 62-304.520 (8), F.A.C. | 0.56 | 0.48 | City of Vero Beach | 0.0075133 | 4088.8588 | 10.9414 | 1.9616 | 0.082206 | 0.014738 | 30.7207 | 1210 | Fixed Single Family Units | 1210 | City of Vero Beach Indian River County | City of Vero Beach |  |  |  | 0 | 1 | 0.082206 | 0.014738 | 30.7207 |  | -1 | -1 | -1 | -1 | 0 |  |  | Central IRL B | -1 |  |  | 849 | VB-20 | Vero Isles Inlet Retrofits | City of Vero Beach | 51.2109 | 23.9238 | 30.4051 | 0.024915
160000 | 640000 | 640000 | Central IRL | B | IR12-21 | 62-304.520 (8), F.A.C. | 0.56 | 0.48 | City of Vero Beach | 0.24265 | 4066.7688 | 8.6309 | 1.2182 | 2.0943 | 0.29559 | 986.7953 | 1200 | Residential, Medium Density-Two-five dwellingunits per acre | 1200 | City of Vero Beach Indian River County | City of Vero Beach |  |  |  | 0 | 1 | 2.0943 | 0.29559 | 1529.5108 |  | -1 | -1 | -1 | -1 | 0 |  |  | Central IRL B | -1 |  |  | 849 | VB-20 | Vero Isles Inlet Retrofits | City of Vero Beach | 51.2109 | 147.1287 | 981.9636 | 1.2405
160000 | 640000 | 640000 | Central IRL | B | IR12-21 | 62-304.520 (8), F.A.C. | 0.56 | 0.48 | City of Vero Beach | 0.15294 | 4066.7688 | 8.6309 | 1.2182 | 1.32 | 0.18631 | 621.9755 | 1210 | Fixed Single Family Units | 1210 | City of Vero Beach Indian River County | City of Vero Beach |  |  |  | 0 | 1 | 1.32 | 0.18631 | 982.7903 |  | -1 | -1 | -1 | -1 | 0 |  |  | Central IRL B | -1 |  |  | 849 | VB-20 | Vero Isles Inlet Retrofits | City of Vero Beach | 51.2109 | 100.3806 | 618.9301 | 0.79707
160000 | 640000 | 640000 | Central IRL | B | IR12-21 | 62-304.520 (8), F.A.C. | 0.56 | 0.48 | City of Vero Beach | 0.18153 | 4050.0608 | 10.0406 | 1.4748 | 1.8227 | 0.26773 | 735.2173 | 1200 | Residential, Medium Density-Two-five dwellingunits per acre | 1200 | City of Vero Beach Indian River County | City of Vero Beach |  |  |  | 0 | 1 | 1.8227 | 0.26773 | 735.2173 |  | -1 | -1 | -1 | -1 | 0 |  |  | Central IRL B | -1 |  |  | 849 | VB-20 | Vero Isles Inlet Retrofits | City of Vero Beach | 51.2109 | 128.863 | 734.6356 | 0.59628
160000 | 640000 | 640000 | Central IRL | B | IR12-21 | 62-304.520 (8), F.A.C. | 0.56 | 0.48 | City of Vero Beach | 0.082215 | 4050.0608 | 10.0406 | 1.4748 | 0.82548 | 0.12125 | 332.9752 | 1210 | Fixed Single Family Units | 1210 | City of Vero Beach Indian River County | City of Vero Beach |  |  |  | 0 | 1 | 0.82548 | 0.12125 | 538.4334 |  | -1 | -1 | -1 | -1 | 0 |  |  | Central IRL B | -1 |  |  | 849 | VB-20 | Vero Isles Inlet Retrofits | City of Vero Beach | 51.2109 | 74.1382 | 332.7118 | 0.43669
160000 | 640000 | 640000 | Central IRL | B | IR12-21 | 62-304.520 (8), F.A.C. | 0.56 | 0.48 | City of Vero Beach | 0.022145 | 4050.0608 | 10.0406 | 1.4748 | 0.22235 | 0.03266 | 89.6877 | 1210 | Fixed Single Family Units | 1210 | City of Vero Beach Indian River County | City of Vero Beach |  |  |  | 0 | 1 | 0.22235 | 0.03266 | 163.5467 |  | -1 | -1 | -1 | -1 | 0 |  |  | Central IRL B | -1 |  |  | 849 | VB-20 | Vero Isles Inlet Retrofits | City of Vero Beach | 51.2109 | 49.1475 | 89.6167 | 0.13264
160000 | 640000 | 640000 | Central IRL | B | IR12-21 | 62-304.520 (8), F.A.C. | 0.56 | 0.48 | City of Vero Beach | 0.15642 | 4050.0608 | 10.0406 | 1.4748 | 1.5706 | 0.2307 | 633.5168 | 1210 | Fixed Single Family Units | 1210 | City of Vero Beach Indian River County | City of Vero Beach |  |  |  | 0 | 1 | 1.5706 | 0.2307 | 1051.3243 |  | -1 | -1 | -1 | -1 | 0 |  |  | Central IRL B | -1 |  |  | 849 | VB-20 | Vero Isles Inlet Retrofits | City of Vero Beach | 51.2109 | 102.4127 | 633.0155 | 0.85266
160000 | 640000 | 640000 | Central IRL | B | IR12-21 | 62-304.520 (8), F.A.C. | 0.56 | 0.48 | City of Vero Beach | 0.0020352 | 4050.0608 | 10.0406 | 1.4748 | 0.020435 | 0.0030016 | 8.2428 | 1210 | Fixed Single Family Units | 1210 | City of Vero Beach Indian River County | City of Vero Beach |  |  |  | 0 | 1 | 0.020435 | 0.0030016 | 8.2428 |  | -1 | -1 | -1 | -1 | 0 |  |  | Central IRL B | -1 |  |  | 849 | VB-20 | Vero Isles Inlet Retrofits | City of Vero Beach | 51.2109 | 32.4231 | 8.2363 | 0.0066852
160000 | 640000 | 640000 | Central IRL | B | IR12-21 | 62-304.520 (8), F.A.C. | 0.56 | 0.48 | City of Vero Beach | 0.0012876 | 4050.0608 | 10.0406 | 1.4748 | 0.012928 | 0.001899 | 5.215 | 1210 | Fixed Single Family Units | 1210 | City of Vero Beach Indian River County | City of Vero Beach |  |  |  | 0 | 1 | 0.012928 | 0.001899 | 5.215 |  | -1 | -1 | -1 | -1 | 0 |  |  | Central IRL B | -1 |  |  | 849 | VB-20 | Vero Isles Inlet Retrofits | City of Vero Beach | 51.2109 | 11.0339 | 5.2108 | 0.0042295
160000 | 640000 | 640000 | Central IRL | B | IR12-21 | 62-304.520 (8), F.A.C. | 0.56 | 0.48 | City of Vero Beach | 2.4128e-05 | 3210.374 | 7.9719 | 1.1671 | 0.00019234 | 2.816e-05 | 0.077459 | 1200 | Residential, Medium Density-Two-five dwellingunits per acre | 1200 | City of Vero Beach Indian River County | City of Vero Beach |  |  |  | 0 | 1 | 0.00019234 | 2.816e-05 | 683.6133 |  | -1 | -1 | -1 | -1 | 0 |  |  | Central IRL B | -1 |  |  | 849 | VB-20 | Vero Isles Inlet Retrofits | City of Vero Beach | 51.2109 | 11.627 | 0.097642 | 0.55443
160000 | 640000 | 640000 | Central IRL | B | IR12-21 | 62-304.520 (8), F.A.C. | 0.56 | 0.48 | City of Vero Beach | 0.028451 | 3210.374 | 7.9719 | 1.1671 | 0.22681 | 0.033206 | 91.3376 | 1210 | Fixed Single Family Units | 1210 | City of Vero Beach Indian River County | City of Vero Beach |  |  |  | 0 | 1 | 0.22681 | 0.033206 | 402.9314 |  | -1 | -1 | -1 | -1 | 0 |  |  | Central IRL B | -1 |  |  | 849 | VB-20 | Vero Isles Inlet Retrofits | City of Vero Beach | 51.2109 | 47.3791 | 115.1362 | 0.32679
160000 | 650000 | 650000 | Central IRL | B | IR12-21 | 62-304.520 (8), F.A.C. | 0.56 | 0.48 | City of Vero Beach | 0.0071241 | 2946.598 | 7.3325 | 1.078 | 0.052237 | 0.0076797 | 20.992 | 1200 | Residential, Medium Density-Two-five dwellingunits per acre | 1200 | City of Vero Beach Indian River County | City of Vero Beach |  |  |  | 0 | 1 | 0.052237 | 0.0076797 | 20.992 |  | -1 | -1 | -1 | -1 | 0 |  |  | Central IRL B | -1 |  |  | 849 | VB-20 | Vero Isles Inlet Retrofits | City of Vero Beach | 51.2109 | 37.4857 | 28.8303 | 0.017025
160000 | 650000 | 650000 | Central IRL | B | IR12-21 | 62-304.520 (8), F.A.C. | 0.56 | 0.48 | City of Vero Beach | 0.030631 | 2946.598 | 7.3325 | 1.078 | 0.2246 | 0.03302 | 90.2575 | 1210 | Fixed Single Family Units | 1210 | City of Vero Beach Indian River County | City of Vero Beach |  |  |  | 0 | 1 | 0.2246 | 0.03302 | 184.7223 |  | -1 | -1 | -1 | -1 | 0 |  |  | Central IRL B | -1 |  |  | 849 | VB-20 | Vero Isles Inlet Retrofits | City of Vero Beach | 51.2109 | 45.1567 | 123.9596 | 0.14982
160000 | 650000 | 650000 | Central IRL | B | IR12-21 | 62-304.520 (8), F.A.C. | 0.56 | 0.48 | City of Vero Beach | 0.013112 | 2946.598 | 7.3325 | 1.078 | 0.096142 | 0.014134 | 38.6354 | 1210 | Fixed Single Family Units | 1210 | City of Vero Beach Indian River County | City of Vero Beach |  |  |  | 0 | 1 | 0.096142 | 0.014134 | 136.0749 |  | -1 | -1 | -1 | -1 | 0 |  |  | Central IRL B | -1 |  |  | 849 | VB-20 | Vero Isles Inlet Retrofits | City of Vero Beach | 51.2109 | 42.5589 | 53.0618 | 0.11036
160000 | 650000 | 650000 | Central IRL | B | IR12-21 | 62-304.520 (8), F.A.C. | 0.56 | 0.48 | City of Vero Beach | 0.046464 | 2946.598 | 7.3325 | 1.078 | 0.3407 | 0.050088 | 136.9115 | 1210 | Fixed Single Family Units | 1210 | City of Vero Beach Indian River County | City of Vero Beach |  |  |  | 0 | 1 | 0.3407 | 0.050088 | 317 |  | -1 | -1 | -1 | -1 | 0 |  |  | Central IRL B | -1 |  |  | 849 | VB-20 | Vero Isles Inlet Retrofits | City of Vero Beach | 51.2109 | 55.3286 | 188.0341 | 0.2571
160000 | 650000 | 650000 | Central IRL | B | IR12-21 | 62-304.520 (8), F.A.C. | 0.56 | 0.48 | City of Vero Beach | 0.055086 | 2946.598 | 7.3325 | 1.078 | 0.40391 | 0.059382 | 162.3157 | 1210 | Fixed Single Family Units | 1210 | City of Vero Beach Indian River County | City of Vero Beach |  |  |  | 0 | 1 | 0.40391 | 0.059382 | 343.0489 |  | -1 | -1 | -1 | -1 | 0 |  |  | Central IRL B | -1 |  |  | 849 | VB-20 | Vero Isles Inlet Retrofits | City of Vero Beach | 51.2109 | 60.1317 | 222.9244 | 0.27822
160000 | 650000 | 650000 | Central IRL | B | IR12-21 | 62-304.520 (8), F.A.C. | 0.56 | 0.48 | City of Vero Beach | 0.056192 | 2946.598 | 7.3325 | 1.078 | 0.41203 | 0.060574 | 165.5758 | 1210 | Fixed Single Family Units | 1210 | City of Vero Beach Indian River County | City of Vero Beach |  |  |  | 0 | 1 | 0.41203 | 0.060574 | 344.2532 |  | -1 | -1 | -1 | -1 | 0 |  |  | Central IRL B | -1 |  |  | 849 | VB-20 | Vero Isles Inlet Retrofits | City of Vero Beach | 51.2109 | 61.3706 | 227.4017 | 0.2792
160000 | 650000 | 650000 | Central IRL | B | IR12-21 | 62-304.520 (8), F.A.C. | 0.56 | 0.48 | Indian River County | 1.0517e-06 | 4047.0027 | 10.0333 | 1.4738 | 1.0552e-05 | 1.5499e-06 | 0.0042561 | 1200 | Residential, Medium Density-Two-five dwellingunits per acre | 1200 | Indian River County | Indian River County |  |  |  | 0 | 1 | 1.0552e-05 | 1.5499e-06 | 0.0042561 |  | -1 | -1 | -1 | -1 | 0 |  |  | Central IRL B | -1 |  |  | 849 | VB-20 | Vero Isles Inlet Retrofits | City of Vero Beach | 51.2109 | 4.4341 | 0.004256 | 3.4519e-06
160000 | 650000 | 650000 | Central IRL | B | IR12-21 | 62-304.520 (8), F.A.C. | 0.56 | 0.48 | City of Vero Beach | 0.16892 | 4047.0027 | 10.0333 | 1.4738 | 1.6949 | 0.24896 | 683.6347 | 1200 | Residential, Medium Density-Two-five dwellingunits per acre | 1200 | City of Vero Beach Indian River County | City of Vero Beach |  |  |  | 0 | 1 | 1.6949 | 0.24896 | 683.6347 |  | -1 | -1 | -1 | -1 | 0 |  |  | Central IRL B | -1 |  |  | 849 | VB-20 | Vero Isles Inlet Retrofits | City of Vero Beach | 51.2109 | 122.8915 | 683.61 | 0.55445
160000 | 650000 | 650000 | Central IRL | B | IR12-21 | 62-304.520 (8), F.A.C. | 0.56 | 0.48 | Indian River County | 7.051e-06 | 4047.0027 | 10.0333 | 1.4738 | 7.0745e-05 | 1.0392e-05 | 0.028536 | 1210 | Fixed Single Family Units | 1210 | Indian River County | Indian River County |  |  |  | 0 | 1 | 7.0745e-05 | 1.0392e-05 | 0.028536 |  | -1 | -1 | -1 | -1 | 0 |  |  | Central IRL B | -1 |  |  | 849 | VB-20 | Vero Isles Inlet Retrofits | City of Vero Beach | 51.2109 | 16.0372 | 0.028534 | 2.3143e-05
160000 | 650000 | 650000 | Central IRL | B | IR12-21 | 62-304.520 (8), F.A.C. | 0.56 | 0.48 | City of Vero Beach | 0.067126 | 4047.0027 | 10.0333 | 1.4738 | 0.67349 | 0.098928 | 271.6584 | 1210 | Fixed Single Family Units | 1210 | City of Vero Beach Indian River County | City of Vero Beach |  |  |  | 0 | 1 | 0.67349 | 0.098928 | 431.8452 |  | -1 | -1 | -1 | -1 | 0 |  |  | Central IRL B | -1 |  |  | 849 | VB-20 | Vero Isles Inlet Retrofits | City of Vero Beach | 51.2109 | 84.6657 | 271.6486 | 0.35024
160000 | 650000 | 650000 | Central IRL | B | IR12-21 | 62-304.520 (8), F.A.C. | 0.56 | 0.48 | City of Vero Beach | 0.11584 | 4047.0027 | 10.0333 | 1.4738 | 1.1622 | 0.17072 | 468.79 | 1210 | Fixed Single Family Units | 1210 | City of Vero Beach Indian River County | City of Vero Beach |  |  |  | 0 | 1 | 1.1622 | 0.17072 | 468.79 |  | -1 | -1 | -1 | -1 | 0 |  |  | Central IRL B | -1 |  |  | 849 | VB-20 | Vero Isles Inlet Retrofits | City of Vero Beach | 51.2109 | 89.0095 | 468.7731 | 0.3802
160000 | 650000 | 650000 | Central IRL | B | IR12-21 | 62-304.520 (8), F.A.C. | 0.56 | 0.48 | City of Vero Beach | 0.12569 | 4047.0027 | 10.0333 | 1.4738 | 1.2611 | 0.18524 | 508.6765 | 1210 | Fixed Single Family Units | 1210 | City of Vero Beach Indian River County | City of Vero Beach |  |  |  | 0 | 1 | 1.2611 | 0.18524 | 724.459 |  | -1 | -1 | -1 | -1 | 0 |  |  | Central IRL B | -1 |  |  | 849 | VB-20 | Vero Isles Inlet Retrofits | City of Vero Beach | 51.2109 | 89.799 | 508.6581 | 0.58756
160000 | 650000 | 650000 | Central IRL | B | IR12-21 | 62-304.520 (8), F.A.C. | 0.56 | 0.48 | City of Vero Beach | 0.00052967 | 4047.0027 | 10.0333 | 1.4738 | 0.0053143 | 0.00078061 | 2.1436 | 1210 | Fixed Single Family Units | 1210 | City of Vero Beach Indian River County | City of Vero Beach |  |  |  | 0 | 1 | 0.0053143 | 0.00078061 | 2.1436 |  | -1 | -1 | -1 | -1 | 0 |  |  | Central IRL B | -1 |  |  | 849 | VB-20 | Vero Isles Inlet Retrofits | City of Vero Beach | 51.2109 | 8.0308 | 2.1435 | 0.0017385
160000 | 650000 | 650000 | Central IRL | B | IR12-21 | 62-304.520 (8), F.A.C. | 0.56 | 0.48 | City of Vero Beach | 0.046747 | 4047.0027 | 10.0333 | 1.4738 | 0.46903 | 0.068894 | 189.1851 | 1210 | Fixed Single Family Units | 1210 | City of Vero Beach Indian River County | City of Vero Beach |  |  |  | 0 | 1 | 0.46903 | 0.068894 | 189.1851 |  | -1 | -1 | -1 | -1 | 0 |  |  | Central IRL B | -1 |  |  | 849 | VB-20 | Vero Isles Inlet Retrofits | City of Vero Beach | 51.2109 | 66.8228 | 189.1782 | 0.15343
160000 | 650000 | 650000 | Central IRL | B | IR12-21 | 62-304.520 (8), F.A.C. | 0.56 | 0.48 | City of Vero Beach | 0.0032725 | 1452.092 | 3.8342 | 0.5712 | 0.012547 | 0.0018692 | 4.7519 | 1210 | Fixed Single Family Units | 1210 | City of Vero Beach Indian River County | City of Vero Beach |  |  |  | 0 | 1 | 0.012547 | 0.0018692 | 242.0749 |  | -1 | -1 | -1 | -1 | 0 |  |  | Central IRL B | -1 |  |  | 849 | VB-20 | Vero Isles Inlet Retrofits | City of Vero Beach | 51.2109 | 41.6162 | 13.2432 | 0.19633
160000 | 650000 | 650000 | Central IRL | B | IR12-21 | 62-304.520 (8), F.A.C. | 0.56 | 0.48 | City of Vero Beach | 0.0017714 | 1452.092 | 3.8342 | 0.5712 | 0.0067919 | 0.0010118 | 2.5722 | 1210 | Fixed Single Family Units | 1210 | City of Vero Beach Indian River County | City of Vero Beach |  |  |  | 0 | 1 | 0.0067919 | 0.0010118 | 40.3362 |  | -1 | -1 | -1 | -1 | 0 |  |  | Central IRL B | -1 |  |  | 849 | VB-20 | Vero Isles Inlet Retrofits | City of Vero Beach | 51.2109 | 13.0369 | 7.1685 | 0.032714
160000 | 650000 | 650000 | Central IRL | B | IR12-21 | 62-304.520 (8), F.A.C. | 0.56 | 0.48 | City of Vero Beach | 0.12534 | 4050.4478 | 10.0415 | 1.475 | 1.2586 | 0.18487 | 507.6781 | 1200 | Residential, Medium Density-Two-five dwellingunits per acre | 1200 | City of Vero Beach Indian River County | City of Vero Beach |  |  |  | 0 | 1 | 1.2586 | 0.18487 | 507.6781 |  | -1 | -1 | -1 | -1 | 0 |  |  | Central IRL B | -1 |  |  | 849 | VB-20 | Vero Isles Inlet Retrofits | City of Vero Beach | 51.2109 | 123.5025 | 507.228 | 0.41174
160000 | 650000 | 650000 | Central IRL | B | IR12-21 | 62-304.520 (8), F.A.C. | 0.56 | 0.48 | City of Vero Beach | 0.1488 | 4050.4478 | 10.0415 | 1.475 | 1.4942 | 0.21948 | 602.72 | 1210 | Fixed Single Family Units | 1210 | City of Vero Beach Indian River County | City of Vero Beach |  |  |  | 0 | 1 | 1.4942 | 0.21948 | 983.6246 |  | -1 | -1 | -1 | -1 | 0 |  |  | Central IRL B | -1 |  |  | 849 | VB-20 | Vero Isles Inlet Retrofits | City of Vero Beach | 51.2109 | 98.2631 | 602.1856 | 0.79775
160000 | 650000 | 650000 | Central IRL | B | IR12-21 | 62-304.520 (8), F.A.C. | 0.56 | 0.48 | City of Vero Beach | 0.14145 | 4050.4478 | 10.0415 | 1.475 | 1.4204 | 0.20863 | 572.9292 | 1210 | Fixed Single Family Units | 1210 | City of Vero Beach Indian River County | City of Vero Beach |  |  |  | 0 | 1 | 1.4204 | 0.20863 | 915.1931 |  | -1 | -1 | -1 | -1 | 0 |  |  | Central IRL B | -1 |  |  | 849 | VB-20 | Vero Isles Inlet Retrofits | City of Vero Beach | 51.2109 | 94.0248 | 572.4212 | 0.74225
170000 | 650000 | 650000 | Central IRL | B | IR12-21 | 62-304.520 (8), F.A.C. | 0.56 | 0.48 | City of Vero Beach | 0.19387 | 4096.1395 | 11.6867 | 2.2404 | 2.2656 | 0.43433 | 794.0992 | 1300 | Residential, High Density | 1300 | City of Vero Beach Indian River County | City of Vero Beach |  |  |  | 0 | 1 | 2.2656 | 0.43433 | 794.0992 |  | -1 | -1 | -1 | -1 | 0 |  |  | Central IRL B | -1 |  |  | 849 | VB-20 | Vero Isles Inlet Retrofits | City of Vero Beach | 51.2109 | 134.2906 | 784.545 | 0.64404
170000 | 650000 | 650000 | Central IRL | B | IR12-21 | 62-304.520 (8), F.A.C. | 0.56 | 0.48 | City of Vero Beach | 0.19552 | 4096.1395 | 11.6867 | 2.2404 | 2.2849 | 0.43803 | 800.8621 | 1330 | Residential, High density; Multiple Dwelling Units, Low Rise <Two stories or less> | 1330 | City of Vero Beach Indian River County | City of Vero Beach |  |  |  | 0 | 1 | 2.2849 | 0.43803 | 808.7466 |  | -1 | -1 | -1 | -1 | 0 |  |  | Central IRL B | -1 |  |  | 849 | VB-20 | Vero Isles Inlet Retrofits | City of Vero Beach | 51.2109 | 131.7034 | 791.2265 | 0.65592
170000 | 650000 | 650000 | Central IRL | B | IR12-21 | 62-304.520 (8), F.A.C. | 0.56 | 0.48 | City of Vero Beach | 0.218 | 4096.1395 | 11.6867 | 2.2404 | 2.5476 | 0.48839 | 892.9389 | 1330 | Residential, High density; Multiple Dwelling Units, Low Rise <Two stories or less> | 1330 | City of Vero Beach Indian River County | City of Vero Beach |  |  |  | 0 | 1 | 2.5476 | 0.48839 | 927.5995 |  | -1 | -1 | -1 | -1 | 0 |  |  | Central IRL B | -1 |  |  | 849 | VB-20 | Vero Isles Inlet Retrofits | City of Vero Beach | 51.2109 | 134.3547 | 882.1955 | 0.75231
170000 | 650000 | 650000 | Central IRL | B | IR12-21 | 62-304.520 (8), F.A.C. | 0.56 | 0.48 | City of Vero Beach | 0.10266 | 2681.7341 | 6.6845 | 0.9831 | 0.68621 | 0.10092 | 275.2977 | 1210 | Fixed Single Family Units | 1210 | City of Vero Beach Indian River County | City of Vero Beach |  |  |  | 0 | 1 | 0.68621 | 0.10092 | 619.5439 |  | -1 | -1 | -1 | -1 | 0 |  |  | Central IRL B | -1 |  |  | 849 | VB-20 | Vero Isles Inlet Retrofits | City of Vero Beach | 51.2109 | 83.768 | 415.4366 | 0.50247
170000 | 650000 | 650000 | Central IRL | B | IR12-21 | 62-304.520 (8), F.A.C. | 0.56 | 0.48 | City of Vero Beach | 0.078486 | 2681.7341 | 6.6845 | 0.9831 | 0.52464 | 0.07716 | 210.4793 | 1210 | Fixed Single Family Units | 1210 | City of Vero Beach Indian River County | City of Vero Beach |  |  |  | 0 | 1 | 0.52464 | 0.07716 | 504.0215 |  | -1 | -1 | -1 | -1 | 0 |  |  | Central IRL B | -1 |  |  | 849 | VB-20 | Vero Isles Inlet Retrofits | City of Vero Beach | 51.2109 | 75.153 | 317.6226 | 0.40878
170000 | 660000 | 660000 | Central IRL | B | IR12-21 | 62-304.520 (8), F.A.C. | 0.56 | 0.48 | City of Vero Beach | 0.1042 | 2703.9001 | 7.7933 | 1.5032 | 0.81204 | 0.15663 | 281.7364 | 1330 | Residential, High density; Multiple Dwelling Units, Low Rise <Two stories or less> | 1330 | City of Vero Beach Indian River County | City of Vero Beach |  |  |  | 0 | 1 | 0.81204 | 0.15663 | 1054.4133 |  | -1 | -1 | -1 | -1 | 0 |  |  | Central IRL B | -1 |  |  | 849 | VB-20 | Vero Isles Inlet Retrofits | City of Vero Beach | 51.2109 | 93.5737 | 421.6675 | 0.85516
170000 | 660000 | 660000 | Central IRL | B | IR12-21 | 62-304.520 (8), F.A.C. | 0.56 | 0.48 | City of Vero Beach | 0.1879 | 4053.5194 | 10.0488 | 1.476 | 1.8882 | 0.27735 | 761.666 | 1200 | Residential, Medium Density-Two-five dwellingunits per acre | 1200 | City of Vero Beach Indian River County | City of Vero Beach |  |  |  | 0 | 1 | 1.8882 | 0.27735 | 761.666 |  | -1 | -1 | -1 | -1 | 0 |  |  | Central IRL B | -1 |  |  | 849 | VB-20 | Vero Isles Inlet Retrofits | City of Vero Beach | 51.2109 | 130.7244 | 760.414 | 0.61773
170000 | 660000 | 660000 | Central IRL | B | IR12-21 | 62-304.520 (8), F.A.C. | 0.56 | 0.48 | City of Vero Beach | 0.0080442 | 4053.5194 | 10.0488 | 1.476 | 0.080834 | 0.011873 | 32.6072 | 1210 | Fixed Single Family Units | 1210 | City of Vero Beach Indian River County | City of Vero Beach |  |  |  | 0 | 1 | 0.080834 | 0.011873 | 32.6072 |  | -1 | -1 | -1 | -1 | 0 |  |  | Central IRL B | -1 |  |  | 849 | VB-20 | Vero Isles Inlet Retrofits | City of Vero Beach | 51.2109 | 32.665 | 32.5536 | 0.026445
170000 | 660000 | 660000 | Central IRL | B | IR12-21 | 62-304.520 (8), F.A.C. | 0.56 | 0.48 | City of Vero Beach | 0.047782 | 4053.5194 | 10.0488 | 1.476 | 0.48015 | 0.070527 | 193.685 | 1210 | Fixed Single Family Units | 1210 | City of Vero Beach Indian River County | City of Vero Beach |  |  |  | 0 | 1 | 0.48015 | 0.070527 | 193.685 |  | -1 | -1 | -1 | -1 | 0 |  |  | Central IRL B | -1 |  |  | 849 | VB-20 | Vero Isles Inlet Retrofits | City of Vero Beach | 51.2109 | 56.9855 | 193.3667 | 0.15708
170000 | 660000 | 660000 | Central IRL | B | IR12-21 | 62-304.520 (8), F.A.C. | 0.56 | 0.48 | City of Vero Beach | 0.11253 | 4053.5194 | 10.0488 | 1.476 | 1.1308 | 0.1661 | 456.142 | 1210 | Fixed Single Family Units | 1210 | City of Vero Beach Indian River County | City of Vero Beach |  |  |  | 0 | 1 | 1.1308 | 0.1661 | 515.8356 |  | -1 | -1 | -1 | -1 | 0 |  |  | Central IRL B | -1 |  |  | 849 | VB-20 | Vero Isles Inlet Retrofits | City of Vero Beach | 51.2109 | 85.9647 | 455.3922 | 0.41836
170000 | 660000 | 660000 | Central IRL | B | IR12-21 | 62-304.520 (8), F.A.C. | 0.56 | 0.48 | City of Vero Beach | 0.12296 | 4053.5194 | 10.0488 | 1.476 | 1.2355 | 0.18148 | 498.4011 | 1210 | Fixed Single Family Units | 1210 | City of Vero Beach Indian River County | City of Vero Beach |  |  |  | 0 | 1 | 1.2355 | 0.18148 | 608.3184 |  | -1 | -1 | -1 | -1 | 0 |  |  | Central IRL B | -1 |  |  | 849 | VB-20 | Vero Isles Inlet Retrofits | City of Vero Beach | 51.2109 | 90.4559 | 497.5819 | 0.49336
170000 | 660000 | 660000 | Central IRL | B | IR12-21 | 62-304.520 (8), F.A.C. | 0.56 | 0.48 | City of Vero Beach | 0.096707 | 4053.5194 | 10.0488 | 1.476 | 0.97179 | 0.14274 | 392.0039 | 1210 | Fixed Single Family Units | 1210 | City of Vero Beach Indian River County | City of Vero Beach |  |  |  | 0 | 1 | 0.97179 | 0.14274 | 392.0039 |  | -1 | -1 | -1 | -1 | 0 |  |  | Central IRL B | -1 |  |  | 849 | VB-20 | Vero Isles Inlet Retrofits | City of Vero Beach | 51.2109 | 86.5497 | 391.3596 | 0.31793
170000 | 660000 | 660000 | Central IRL | B | IR12-21 | 62-304.520 (8), F.A.C. | 0.56 | 0.48 | City of Vero Beach | 0.0079292 | 2938.8295 | 7.3138 | 1.0753 | 0.057993 | 0.008526 | 23.3027 | 1200 | Residential, Medium Density-Two-five dwellingunits per acre | 1200 | City of Vero Beach Indian River County | City of Vero Beach |  |  |  | 0 | 1 | 0.057993 | 0.008526 | 23.3027 |  | -1 | -1 | -1 | -1 | 0 |  |  | Central IRL B | -1 |  |  | 849 | VB-20 | Vero Isles Inlet Retrofits | City of Vero Beach | 51.2109 | 26.661 | 32.0885 | 0.018899
170000 | 660000 | 660000 | Central IRL | B | IR12-21 | 62-304.520 (8), F.A.C. | 0.56 | 0.48 | City of Vero Beach | 0.069824 | 2938.8295 | 7.3138 | 1.0753 | 0.51068 | 0.075079 | 205.2009 | 1210 | Fixed Single Family Units | 1210 | City of Vero Beach Indian River County | City of Vero Beach |  |  |  | 0 | 1 | 0.51068 | 0.075079 | 395.2189 |  | -1 | -1 | -1 | -1 | 0 |  |  | Central IRL B | -1 |  |  | 849 | VB-20 | Vero Isles Inlet Retrofits | City of Vero Beach | 51.2109 | 66.6017 | 282.5678 | 0.32053
170000 | 660000 | 660000 | Central IRL | B | IR12-21 | 62-304.520 (8), F.A.C. | 0.56 | 0.48 | City of Vero Beach | 0.0056992 | 2938.8295 | 7.3138 | 1.0753 | 0.041683 | 0.0061281 | 16.7489 | 1210 | Fixed Single Family Units | 1210 | City of Vero Beach Indian River County | City of Vero Beach |  |  |  | 0 | 1 | 0.041683 | 0.0061281 | 16.7489 |  | -1 | -1 | -1 | -1 | 0 |  |  | Central IRL B | -1 |  |  | 849 | VB-20 | Vero Isles Inlet Retrofits | City of Vero Beach | 51.2109 | 27.3437 | 23.0637 | 0.013584
170000 | 660000 | 660000 | Central IRL | B | IR12-21 | 62-304.520 (8), F.A.C. | 0.56 | 0.48 | City of Vero Beach | 0.15452 | 2938.8295 | 7.3138 | 1.0753 | 1.1301 | 0.16615 | 454.0977 | 1210 | Fixed Single Family Units | 1210 | City of Vero Beach Indian River County | City of Vero Beach |  |  |  | 0 | 1 | 1.1301 | 0.16615 | 813.8297 |  | -1 | -1 | -1 | -1 | 0 |  |  | Central IRL B | -1 |  |  | 849 | VB-20 | Vero Isles Inlet Retrofits | City of Vero Beach | 51.2109 | 101.2759 | 625.3061 | 0.66004
170000 | 670000 | 670000 | Central IRL | B | IR12-21 | 62-304.520 (8), F.A.C. | 0.56 | 0.48 | City of Vero Beach | 0.061983 | 1814.494 | 5.2961 | 1.0292 | 0.32827 | 0.063796 | 112.4681 | 1330 | Residential, High density; Multiple Dwelling Units, Low Rise <Two stories or less> | 1330 | City of Vero Beach Indian River County | City of Vero Beach |  |  |  | 0 | 1 | 0.32827 | 0.063796 | 458.4223 |  | -1 | -1 | -1 | -1 | 0 |  |  | Central IRL B | -1 |  |  | 849 | VB-20 | Vero Isles Inlet Retrofits | City of Vero Beach | 51.2109 | 95.1612 | 250.837 | 0.37179
170000 | 670000 | 670000 | Central IRL | B | IR12-21 | 62-304.520 (8), F.A.C. | 0.56 | 0.48 | City of Vero Beach | 0.0023475 | 1814.494 | 5.2961 | 1.0292 | 0.012433 | 0.0024161 | 4.2595 | 1330 | Residential, High density; Multiple Dwelling Units, Low Rise <Two stories or less> | 1330 | City of Vero Beach Indian River County | City of Vero Beach |  |  |  | 0 | 1 | 0.012433 | 0.0024161 | 60.2031 |  | -1 | -1 | -1 | -1 | 0 |  |  | Central IRL B | -1 |  |  | 849 | VB-20 | Vero Isles Inlet Retrofits | City of Vero Beach | 51.2109 | 20.1903 | 9.5 | 0.048827
170000 | 680000 | 680000 | Central IRL | B | IR12-21 | 62-304.520 (8), F.A.C. | 0.56 | 0.48 | City of Vero Beach | 0.0097809 | 4027.0158 | 9.8812 | 1.3879 | 0.096646 | 0.013575 | 39.3877 | 1210 | Fixed Single Family Units | 1210 | City of Vero Beach Indian River County | City of Vero Beach |  |  |  | 0 | 1 | 0.096646 | 0.013575 | 670.7122 |  | -1 | -1 | -1 | -1 | 0 |  |  | Central IRL B | -1 |  |  | 849 | VB-20 | Vero Isles Inlet Retrofits | City of Vero Beach | 51.2109 | 33.5847 | 39.5817 | 0.54397
170000 | 680000 | 680000 | Central IRL | B | IR12-21 | 62-304.520 (8), F.A.C. | 0.56 | 0.48 | City of Vero Beach | 0.032242 | 4027.0158 | 9.8812 | 1.3879 | 0.31859 | 0.044748 | 129.8379 | 1210 | Fixed Single Family Units | 1210 | City of Vero Beach Indian River County | City of Vero Beach |  |  |  | 0 | 1 | 0.31859 | 0.044748 | 740.2292 |  | -1 | -1 | -1 | -1 | 0 |  |  | Central IRL B | -1 |  |  | 849 | VB-20 | Vero Isles Inlet Retrofits | City of Vero Beach | 51.2109 | 48.9284 | 130.4776 | 0.60035
170000 | 680000 | 680000 | Central IRL | B | IR12-21 | 62-304.520 (8), F.A.C. | 0.56 | 0.48 | City of Vero Beach | 0.19525 | 4044.3264 | 10.027 | 1.4729 | 1.9578 | 0.28757 | 789.6477 | 1200 | Residential, Medium Density-Two-five dwellingunits per acre | 1200 | City of Vero Beach Indian River County | City of Vero Beach |  |  |  | 0 | 1 | 1.9578 | 0.28757 | 789.6477 |  | -1 | -1 | -1 | -1 | 0 |  |  | Central IRL B | -1 |  |  | 849 | VB-20 | Vero Isles Inlet Retrofits | City of Vero Beach | 51.2109 | 134.0055 | 790.1417 | 0.64043
170000 | 680000 | 680000 | Central IRL | B | IR12-21 | 62-304.520 (8), F.A.C. | 0.56 | 0.48 | City of Vero Beach | 0.045652 | 4044.3264 | 10.027 | 1.4729 | 0.45775 | 0.067239 | 184.6313 | 1210 | Fixed Single Family Units | 1210 | City of Vero Beach Indian River County | City of Vero Beach |  |  |  | 0 | 1 | 0.45775 | 0.067239 | 320.1995 |  | -1 | -1 | -1 | -1 | 0 |  |  | Central IRL B | -1 |  |  | 849 | VB-20 | Vero Isles Inlet Retrofits | City of Vero Beach | 51.2109 | 56.2984 | 184.7468 | 0.25969
170000 | 680000 | 680000 | Central IRL | B | IR12-21 | 62-304.520 (8), F.A.C. | 0.56 | 0.48 | City of Vero Beach | 0.042053 | 4044.3264 | 10.027 | 1.4729 | 0.42167 | 0.061938 | 170.0765 | 1210 | Fixed Single Family Units | 1210 | City of Vero Beach Indian River County | City of Vero Beach |  |  |  | 0 | 1 | 0.42167 | 0.061938 | 214.064 |  | -1 | -1 | -1 | -1 | 0 |  |  | Central IRL B | -1 |  |  | 849 | VB-20 | Vero Isles Inlet Retrofits | City of Vero Beach | 51.2109 | 60.3245 | 170.1829 | 0.17361
170000 | 680000 | 680000 | Central IRL | B | IR12-21 | 62-304.520 (8), F.A.C. | 0.56 | 0.48 | City of Vero Beach | 0.16381 | 4044.3264 | 10.027 | 1.4729 | 1.6425 | 0.24127 | 662.5033 | 1210 | Fixed Single Family Units | 1210 | City of Vero Beach Indian River County | City of Vero Beach |  |  |  | 0 | 1 | 1.6425 | 0.24127 | 996.0632 |  | -1 | -1 | -1 | -1 | 0 |  |  | Central IRL B | -1 |  |  | 849 | VB-20 | Vero Isles Inlet Retrofits | City of Vero Beach | 51.2109 | 106.0832 | 662.9178 | 0.80784
170000 | 680000 | 680000 | Central IRL | B | IR12-21 | 62-304.520 (8), F.A.C. | 0.56 | 0.48 | City of Vero Beach | 0.044127 | 4044.3264 | 10.027 | 1.4729 | 0.44246 | 0.064992 | 178.4626 | 1210 | Fixed Single Family Units | 1210 | City of Vero Beach Indian River County | City of Vero Beach |  |  |  | 0 | 1 | 0.44246 | 0.064992 | 178.4626 |  | -1 | -1 | -1 | -1 | 0 |  |  | Central IRL B | -1 |  |  | 849 | VB-20 | Vero Isles Inlet Retrofits | City of Vero Beach | 51.2109 | 100.7816 | 178.5743 | 0.14474
170000 | 680000 | 680000 | Central IRL | B | IR12-21 | 62-304.520 (8), F.A.C. | 0.56 | 0.48 | City of Vero Beach | 0.12687 | 4042.0953 | 10.0689 | 1.4806 | 1.2775 | 0.18785 | 512.8351 | 1200 | Residential, Medium Density-Two-five dwellingunits per acre | 1200 | City of Vero Beach Indian River County | City of Vero Beach |  |  |  | 0 | 1 | 1.2775 | 0.18785 | 512.8351 |  | -1 | -1 | -1 | -1 | 0 |  |  | Central IRL B | -1 |  |  | 849 | VB-20 | Vero Isles Inlet Retrofits | City of Vero Beach | 51.2109 | 105.5816 | 513.4391 | 0.41592
170000 | 680000 | 680000 | Central IRL | B | IR12-21 | 62-304.520 (8), F.A.C. | 0.56 | 0.48 | City of Vero Beach | 0.1025 | 4042.0953 | 10.0689 | 1.4806 | 1.0321 | 0.15177 | 414.3275 | 1210 | Fixed Single Family Units | 1210 | City of Vero Beach Indian River County | City of Vero Beach |  |  |  | 0 | 1 | 1.0321 | 0.15177 | 529.476 |  | -1 | -1 | -1 | -1 | 0 |  |  | Central IRL B | -1 |  |  | 849 | VB-20 | Vero Isles Inlet Retrofits | City of Vero Beach | 51.2109 | 79.36 | 414.8155 | 0.42942
170000 | 680000 | 680000 | Central IRL | B | IR12-21 | 62-304.520 (8), F.A.C. | 0.56 | 0.48 | City of Vero Beach | 0.047294 | 4042.0953 | 10.0689 | 1.4806 | 0.4762 | 0.070025 | 191.1654 | 1210 | Fixed Single Family Units | 1210 | City of Vero Beach Indian River County | City of Vero Beach |  |  |  | 0 | 1 | 0.4762 | 0.070025 | 281.0779 |  | -1 | -1 | -1 | -1 | 0 |  |  | Central IRL B | -1 |  |  | 849 | VB-20 | Vero Isles Inlet Retrofits | City of Vero Beach | 51.2109 | 65.1424 | 191.3905 | 0.22796
170000 | 680000 | 680000 | Central IRL | B | IR12-21 | 62-304.520 (8), F.A.C. | 0.56 | 0.48 | City of Vero Beach | 0.080279 | 4042.0953 | 10.0689 | 1.4806 | 0.80833 | 0.11886 | 324.4963 | 1210 | Fixed Single Family Units | 1210 | City of Vero Beach Indian River County | City of Vero Beach |  |  |  | 0 | 1 | 0.80833 | 0.11886 | 1081.3157 |  | -1 | -1 | -1 | -1 | 0 |  |  | Central IRL B | -1 |  |  | 849 | VB-20 | Vero Isles Inlet Retrofits | City of Vero Beach | 51.2109 | 79.7541 | 324.8786 | 0.87698
170000 | 680000 | 680000 | Central IRL | B | IR12-21 | 62-304.520 (8), F.A.C. | 0.56 | 0.48 | City of Vero Beach | 0.022727 | 4042.0953 | 10.0689 | 1.4806 | 0.22883 | 0.03365 | 91.8636 | 1210 | Fixed Single Family Units | 1210 | City of Vero Beach Indian River County | City of Vero Beach |  |  |  | 0 | 1 | 0.22883 | 0.03365 | 91.8636 |  | -1 | -1 | -1 | -1 | 0 |  |  | Central IRL B | -1 |  |  | 849 | VB-20 | Vero Isles Inlet Retrofits | City of Vero Beach | 51.2109 | 45.2139 | 91.9718 | 0.074504
170000 | 680000 | 680000 | Central IRL | B | IR12-21 | 62-304.520 (8), F.A.C. | 0.56 | 0.48 | City of Vero Beach | 0.18962 | 4049.8028 | 10.04 | 1.4747 | 1.9038 | 0.27965 | 767.9433 | 1200 | Residential, Medium Density-Two-five dwellingunits per acre | 1200 | City of Vero Beach Indian River County | City of Vero Beach |  |  |  | 0 | 1 | 1.9038 | 0.27965 | 767.9433 |  | -1 | -1 | -1 | -1 | 0 |  |  | Central IRL B | -1 |  |  | 849 | VB-20 | Vero Isles Inlet Retrofits | City of Vero Beach | 51.2109 | 131.2493 | 767.3846 | 0.62283
170000 | 680000 | 680000 | Central IRL | B | IR12-21 | 62-304.520 (8), F.A.C. | 0.56 | 0.48 | City of Vero Beach | 0.14724 | 4049.8028 | 10.04 | 1.4747 | 1.4783 | 0.21715 | 596.3108 | 1210 | Fixed Single Family Units | 1210 | City of Vero Beach Indian River County | City of Vero Beach |  |  |  | 0 | 1 | 1.4783 | 0.21715 | 641.5447 |  | -1 | -1 | -1 | -1 | 0 |  |  | Central IRL B | -1 |  |  | 849 | VB-20 | Vero Isles Inlet Retrofits | City of Vero Beach | 51.2109 | 99.6664 | 595.877 | 0.52031
170000 | 680000 | 680000 | Central IRL | B | IR12-21 | 62-304.520 (8), F.A.C. | 0.56 | 0.48 | City of Vero Beach | 0.079065 | 4049.8028 | 10.04 | 1.4747 | 0.79381 | 0.1166 | 320.1969 | 1210 | Fixed Single Family Units | 1210 | City of Vero Beach Indian River County | City of Vero Beach |  |  |  | 0 | 1 | 0.79381 | 0.1166 | 384.4741 |  | -1 | -1 | -1 | -1 | 0 |  |  | Central IRL B | -1 |  |  | 849 | VB-20 | Vero Isles Inlet Retrofits | City of Vero Beach | 51.2109 | 71.9221 | 319.9639 | 0.31182
170000 | 680000 | 680000 | Central IRL | B | IR12-21 | 62-304.520 (8), F.A.C. | 0.56 | 0.48 | City of Vero Beach | 0.10249 | 4049.8028 | 10.04 | 1.4747 | 1.029 | 0.15114 | 415.0473 | 1210 | Fixed Single Family Units | 1210 | City of Vero Beach Indian River County | City of Vero Beach |  |  |  | 0 | 1 | 1.029 | 0.15114 | 415.0473 |  | -1 | -1 | -1 | -1 | 0 |  |  | Central IRL B | -1 |  |  | 849 | VB-20 | Vero Isles Inlet Retrofits | City of Vero Beach | 51.2109 | 88.2784 | 414.7453 | 0.33662
170000 | 680000 | 680000 | Central IRL | B | IR12-21 | 62-304.520 (8), F.A.C. | 0.56 | 0.48 | City of Vero Beach | 0.0087961 | 4049.8028 | 10.04 | 1.4747 | 0.088313 | 0.012972 | 35.6226 | 1210 | Fixed Single Family Units | 1210 | City of Vero Beach Indian River County | City of Vero Beach |  |  |  | 0 | 1 | 0.088313 | 0.012972 | 35.6226 |  | -1 | -1 | -1 | -1 | 0 |  |  | Central IRL B | -1 |  |  | 849 | VB-20 | Vero Isles Inlet Retrofits | City of Vero Beach | 51.2109 | 35.6208 | 35.5967 | 0.028891
170000 | 680000 | 680000 | Central IRL | B | IR12-21 | 62-304.520 (8), F.A.C. | 0.56 | 0.48 | City of Vero Beach | 0.04691 | 4049.8028 | 10.04 | 1.4747 | 0.47098 | 0.069181 | 189.9781 | 1210 | Fixed Single Family Units | 1210 | City of Vero Beach Indian River County | City of Vero Beach |  |  |  | 0 | 1 | 0.47098 | 0.069181 | 189.9781 |  | -1 | -1 | -1 | -1 | 0 |  |  | Central IRL B | -1 |  |  | 849 | VB-20 | Vero Isles Inlet Retrofits | City of Vero Beach | 51.2109 | 56.6109 | 189.8399 | 0.15408
170000 | 680000 | 680000 | Central IRL | B | IR12-21 | 62-304.520 (8), F.A.C. | 0.56 | 0.48 | City of Vero Beach | 0.016596 | 4049.8028 | 10.04 | 1.4747 | 0.16662 | 0.024475 | 67.2101 | 1210 | Fixed Single Family Units | 1210 | City of Vero Beach Indian River County | City of Vero Beach |  |  |  | 0 | 1 | 0.16662 | 0.024475 | 67.2101 |  | -1 | -1 | -1 | -1 | 0 |  |  | Central IRL B | -1 |  |  | 849 | VB-20 | Vero Isles Inlet Retrofits | City of Vero Beach | 51.2109 | 45.4767 | 67.1612 | 0.054509
170000 | 680000 | 680000 | Central IRL | B | IR12-21 | 62-304.520 (8), F.A.C. | 0.56 | 0.48 | City of Vero Beach | 0.028011 | 4028.4736 | 9.8626 | 1.4211 | 0.27626 | 0.039806 | 112.8421 | 1200 | Residential, Medium Density-Two-five dwellingunits per acre | 1200 | City of Vero Beach Indian River County | City of Vero Beach |  |  |  | 0 | 1 | 0.27626 | 0.039806 | 833.0057 |  | -1 | -1 | -1 | -1 | 0 |  |  | Central IRL B | -1 |  |  | 849 | VB-20 | Vero Isles Inlet Retrofits | City of Vero Beach | 51.2109 | 46.1724 | 113.3571 | 0.67559
170000 | 680000 | 680000 | Central IRL | B | IR12-21 | 62-304.520 (8), F.A.C. | 0.56 | 0.48 | City of Vero Beach | 0.065384 | 4028.4736 | 9.8626 | 1.4211 | 0.64486 | 0.092916 | 263.3974 | 1210 | Fixed Single Family Units | 1210 | City of Vero Beach Indian River County | City of Vero Beach |  |  |  | 0 | 1 | 0.64486 | 0.092916 | 478.3293 |  | -1 | -1 | -1 | -1 | 0 |  |  | Central IRL B | -1 |  |  | 849 | VB-20 | Vero Isles Inlet Retrofits | City of Vero Beach | 51.2109 | 66.1174 | 264.5993 | 0.38794
170000 | 690000 | 690000 | Central IRL | B | IR12-21 | 62-304.520 (8), F.A.C. | 0.56 | 0.48 | City of Vero Beach | 0.1369 | 4049.8028 | 10.04 | 1.4747 | 1.3745 | 0.20189 | 554.4121 | 1200 | Residential, Medium Density-Two-five dwellingunits per acre | 1200 | City of Vero Beach Indian River County | City of Vero Beach |  |  |  | 0 | 1 | 1.3745 | 0.20189 | 554.4121 |  | -1 | -1 | -1 | -1 | 0 |  |  | Central IRL B | -1 |  |  | 849 | VB-20 | Vero Isles Inlet Retrofits | City of Vero Beach | 51.2109 | 122.5859 | 554.0087 | 0.44964
170000 | 690000 | 690000 | Central IRL | B | IR12-21 | 62-304.520 (8), F.A.C. | 0.56 | 0.48 | City of Vero Beach | 0.15424 | 4049.8028 | 10.04 | 1.4747 | 1.5485 | 0.22746 | 624.6314 | 1210 | Fixed Single Family Units | 1210 | City of Vero Beach Indian River County | City of Vero Beach |  |  |  | 0 | 1 | 1.5485 | 0.22746 | 1149.6806 |  | -1 | -1 | -1 | -1 | 0 |  |  | Central IRL B | -1 |  |  | 849 | VB-20 | Vero Isles Inlet Retrofits | City of Vero Beach | 51.2109 | 101.8238 | 624.177 | 0.93243
170000 | 690000 | 690000 | Central IRL | B | IR12-21 | 62-304.520 (8), F.A.C. | 0.56 | 0.48 | City of Vero Beach | 0.046135 | 4049.8028 | 10.04 | 1.4747 | 0.46319 | 0.068037 | 186.8361 | 1210 | Fixed Single Family Units | 1210 | City of Vero Beach Indian River County | City of Vero Beach |  |  |  | 0 | 1 | 0.46319 | 0.068037 | 354.8516 |  | -1 | -1 | -1 | -1 | 0 |  |  | Central IRL B | -1 |  |  | 849 | VB-20 | Vero Isles Inlet Retrofits | City of Vero Beach | 51.2109 | 59.5715 | 186.7002 | 0.2878
170000 | 690000 | 690000 | Central IRL | B | IR12-21 | 62-304.520 (8), F.A.C. | 0.56 | 0.48 | City of Vero Beach | 0.054708 | 4049.8028 | 10.04 | 1.4747 | 0.54927 | 0.08068 | 221.5571 | 1210 | Fixed Single Family Units | 1210 | City of Vero Beach Indian River County | City of Vero Beach |  |  |  | 0 | 1 | 0.54927 | 0.08068 | 391.7395 |  | -1 | -1 | -1 | -1 | 0 |  |  | Central IRL B | -1 |  |  | 849 | VB-20 | Vero Isles Inlet Retrofits | City of Vero Beach | 51.2109 | 62.524 | 221.396 | 0.31771
170000 | 690000 | 690000 | Central IRL | B | IR12-21 | 62-304.520 (8), F.A.C. | 0.56 | 0.48 | City of Vero Beach | 0.00063639 | 1900.0209 | 4.1442 | 0.61238 | 0.0026373 | 0.00038972 | 1.2092 | 1210 | Fixed Single Family Units | 1210 | City of Vero Beach Indian River County | City of Vero Beach |  |  |  | 0 | 1 | 0.0026373 | 0.00038972 | 151.3201 |  | -1 | -1 | -1 | -1 | 0 |  |  | Central IRL B | -1 |  |  | 849 | VB-20 | Vero Isles Inlet Retrofits | City of Vero Beach | 51.2109 | 9.9735 | 2.5754 | 0.12273
170000 | 690000 | 690000 | Central IRL | B | IR12-21 | 62-304.520 (8), F.A.C. | 0.56 | 0.48 | City of Vero Beach | 0.00040275 | 1900.0209 | 4.1442 | 0.61238 | 0.0016691 | 0.00024664 | 0.76524 | 1210 | Fixed Single Family Units | 1210 | City of Vero Beach Indian River County | City of Vero Beach |  |  |  | 0 | 1 | 0.0016691 | 0.00024664 | 0.76524 |  | -1 | -1 | -1 | -1 | 0 |  |  | Central IRL B | -1 |  |  | 849 | VB-20 | Vero Isles Inlet Retrofits | City of Vero Beach | 51.2109 | 6.4593 | 1.6299 | 0.00062063
170000 | 690000 | 690000 | Central IRL | B | IR12-21 | 62-304.520 (8), F.A.C. | 0.56 | 0.48 | City of Vero Beach | 0.040836 | 1900.0209 | 4.1442 | 0.61238 | 0.16923 | 0.025007 | 77.5888 | 1210 | Fixed Single Family Units | 1210 | City of Vero Beach Indian River County | City of Vero Beach |  |  |  | 0 | 1 | 0.16923 | 0.025007 | 367.7603 |  | -1 | -1 | -1 | -1 | 0 |  |  | Central IRL B | -1 |  |  | 849 | VB-20 | Vero Isles Inlet Retrofits | City of Vero Beach | 51.2109 | 70.2964 | 165.2564 | 0.29826
170000 | 700000 | 700000 | Central IRL | B | IR12-21 | 62-304.520 (8), F.A.C. | 0.56 | 0.48 | City of Vero Beach | 0.042738 | 3010.4205 | 8.3112 | 1.502 | 0.35521 | 0.064192 | 128.6607 | 1210 | Fixed Single Family Units | 1210 | City of Vero Beach Indian River County | City of Vero Beach |  |  |  | 0 | 1 | 0.35521 | 0.064192 | 311.4263 |  | -1 | -1 | -1 | -1 | 0 |  |  | Central IRL B | -1 |  |  | 849 | VB-20 | Vero Isles Inlet Retrofits | City of Vero Beach | 51.2109 | 56.4474 | 172.9564 | 0.25258
170000 | 700000 | 700000 | Central IRL | B | IR12-21 | 62-304.520 (8), F.A.C. | 0.56 | 0.48 | City of Vero Beach | 0.14376 | 3010.4205 | 8.3112 | 1.502 | 1.1948 | 0.21593 | 432.7848 | 1330 | Residential, High density; Multiple Dwelling Units, Low Rise <Two stories or less> | 1330 | City of Vero Beach Indian River County | City of Vero Beach |  |  |  | 0 | 1 | 1.1948 | 0.21593 | 953.2753 |  | -1 | -1 | -1 | -1 | 0 |  |  | Central IRL B | -1 |  |  | 849 | VB-20 | Vero Isles Inlet Retrofits | City of Vero Beach | 51.2109 | 111.0272 | 581.7851 | 0.77313
170000 | 700000 | 700000 | Central IRL | B | IR12-21 | 62-304.520 (8), F.A.C. | 0.56 | 0.48 | City of Vero Beach | 0.091122 | 4063.3444 | 8.8035 | 1.2487 | 0.80219 | 0.11379 | 370.2605 | 1200 | Residential, Medium Density-Two-five dwellingunits per acre | 1200 | City of Vero Beach Indian River County | City of Vero Beach |  |  |  | 0 | 1 | 0.80219 | 0.11379 | 370.2605 |  | -1 | -1 | -1 | -1 | 0 |  |  | Central IRL B | -1 |  |  | 849 | VB-20 | Vero Isles Inlet Retrofits | City of Vero Beach | 51.2109 | 109.4191 | 368.758 | 0.30029
170000 | 700000 | 700000 | Central IRL | B | IR12-21 | 62-304.520 (8), F.A.C. | 0.56 | 0.48 | City of Vero Beach | 0.019798 | 4063.3444 | 8.8035 | 1.2487 | 0.17429 | 0.024723 | 80.4467 | 1210 | Fixed Single Family Units | 1210 | City of Vero Beach Indian River County | City of Vero Beach |  |  |  | 0 | 1 | 0.17429 | 0.024723 | 206.5371 |  | -1 | -1 | -1 | -1 | 0 |  |  | Central IRL B | -1 |  |  | 849 | VB-20 | Vero Isles Inlet Retrofits | City of Vero Beach | 51.2109 | 39.8325 | 80.1203 | 0.16751
170000 | 700000 | 700000 | Central IRL | B | IR12-21 | 62-304.520 (8), F.A.C. | 0.56 | 0.48 | City of Vero Beach | 0.013921 | 4063.3444 | 8.8035 | 1.2487 | 0.12256 | 0.017384 | 56.5678 | 1210 | Fixed Single Family Units | 1210 | City of Vero Beach Indian River County | City of Vero Beach |  |  |  | 0 | 1 | 0.12256 | 0.017384 | 56.5678 |  | -1 | -1 | -1 | -1 | 0 |  |  | Central IRL B | -1 |  |  | 849 | VB-20 | Vero Isles Inlet Retrofits | City of Vero Beach | 51.2109 | 30.7659 | 56.3382 | 0.045878
170000 | 700000 | 700000 | Central IRL | B | IR12-21 | 62-304.520 (8), F.A.C. | 0.56 | 0.48 | City of Vero Beach | 0.18741 | 4063.3444 | 8.8035 | 1.2487 | 1.6499 | 0.23403 | 761.525 | 1210 | Fixed Single Family Units | 1210 | City of Vero Beach Indian River County | City of Vero Beach |  |  |  | 0 | 1 | 1.6499 | 0.23403 | 1617.677 |  | -1 | -1 | -1 | -1 | 0 |  |  | Central IRL B | -1 |  |  | 849 | VB-20 | Vero Isles Inlet Retrofits | City of Vero Beach | 51.2109 | 115.3756 | 758.435 | 1.312
170000 | 700000 | 700000 | Central IRL | B | IR12-21 | 62-304.520 (8), F.A.C. | 0.56 | 0.48 | City of Vero Beach | 0.024024 | 4063.3444 | 8.8035 | 1.2487 | 0.2115 | 0.03 | 97.6185 | 1210 | Fixed Single Family Units | 1210 | City of Vero Beach Indian River County | City of Vero Beach |  |  |  | 0 | 1 | 0.2115 | 0.03 | 214.9379 |  | -1 | -1 | -1 | -1 | 0 |  |  | Central IRL B | -1 |  |  | 849 | VB-20 | Vero Isles Inlet Retrofits | City of Vero Beach | 51.2109 | 45.8574 | 97.2224 | 0.17432
170000 | 710000 | 710000 | Central IRL | B | IR12-21 | 62-304.520 (8), F.A.C. | 0.56 | 0.48 | City of Vero Beach | 0.051209 | 3980.6957 | 9.8701 | 1.4498 | 0.50544 | 0.074245 | 203.8476 | 1200 | Residential, Medium Density-Two-five dwellingunits per acre | 1200 | City of Vero Beach Indian River County | City of Vero Beach |  |  |  | 0 | 1 | 0.50544 | 0.074245 | 203.8476 |  | -1 | -1 | -1 | -1 | 0 |  |  | Central IRL B | -1 |  |  | 849 | VB-20 | Vero Isles Inlet Retrofits | City of Vero Beach | 51.2109 | 56.9639 | 207.2356 | 0.16533
170000 | 710000 | 710000 | Central IRL | B | IR12-21 | 62-304.520 (8), F.A.C. | 0.56 | 0.48 | City of Vero Beach | 0.072233 | 3980.6957 | 9.8701 | 1.4498 | 0.71294 | 0.10473 | 287.5367 | 1210 | Fixed Single Family Units | 1210 | City of Vero Beach Indian River County | City of Vero Beach |  |  |  | 0 | 1 | 0.71294 | 0.10473 | 579.7515 |  | -1 | -1 | -1 | -1 | 0 |  |  | Central IRL B | -1 |  |  | 849 | VB-20 | Vero Isles Inlet Retrofits | City of Vero Beach | 51.2109 | 67.34 | 292.3156 | 0.4702
170000 | 710000 | 710000 | Central IRL | B | IR12-21 | 62-304.520 (8), F.A.C. | 0.56 | 0.48 | City of Vero Beach | 0.10201 | 3980.6957 | 9.8701 | 1.4498 | 1.0068 | 0.14789 | 406.061 | 1210 | Fixed Single Family Units | 1210 | City of Vero Beach Indian River County | City of Vero Beach |  |  |  | 0 | 1 | 1.0068 | 0.14789 | 1282.9612 |  | -1 | -1 | -1 | -1 | 0 |  |  | Central IRL B | -1 |  |  | 849 | VB-20 | Vero Isles Inlet Retrofits | City of Vero Beach | 51.2109 | 83.3725 | 412.8099 | 1.0405
170000 | 710000 | 710000 | Central IRL | B | IR12-21 | 62-304.520 (8), F.A.C. | 0.56 | 0.48 | City of Vero Beach | 0.028922 | 3980.6957 | 9.8701 | 1.4498 | 0.28547 | 0.041933 | 115.1312 | 1210 | Fixed Single Family Units | 1210 | City of Vero Beach Indian River County | City of Vero Beach |  |  |  | 0 | 1 | 0.28547 | 0.041933 | 223.7616 |  | -1 | -1 | -1 | -1 | 0 |  |  | Central IRL B | -1 |  |  | 849 | VB-20 | Vero Isles Inlet Retrofits | City of Vero Beach | 51.2109 | 51.4019 | 117.0447 | 0.18148
170000 | 710000 | 710000 | Central IRL | B | IR12-21 | 62-304.520 (8), F.A.C. | 0.56 | 0.48 | City of Vero Beach | 0.43283 | 4059.847 | 9.12 | 1.3073 | 3.9474 | 0.56586 | 1757.2331 | 1200 | Residential, Medium Density-Two-five dwellingunits per acre | 1200 | City of Vero Beach Indian River County | City of Vero Beach |  |  |  | 0 | 1 | 3.9474 | 0.56586 | 1757.2331 |  | -1 | -1 | -1 | -1 | 0 |  |  | Central IRL B | -1 |  |  | 849 | VB-20 | Vero Isles Inlet Retrofits | City of Vero Beach | 51.2109 | 187.0959 | 1751.6103 | 1.4252
170000 | 710000 | 710000 | Central IRL | B | IR12-21 | 62-304.520 (8), F.A.C. | 0.56 | 0.48 | City of Vero Beach | 0.054035 | 4059.847 | 9.12 | 1.3073 | 0.4928 | 0.070642 | 219.3735 | 1210 | Fixed Single Family Units | 1210 | City of Vero Beach Indian River County | City of Vero Beach |  |  |  | 0 | 1 | 0.4928 | 0.070642 | 219.3735 |  | -1 | -1 | -1 | -1 | 0 |  |  | Central IRL B | -1 |  |  | 849 | VB-20 | Vero Isles Inlet Retrofits | City of Vero Beach | 51.2109 | 75.2318 | 218.6716 | 0.17792
170000 | 710000 | 710000 | Central IRL | B | IR12-21 | 62-304.520 (8), F.A.C. | 0.56 | 0.48 | City of Vero Beach | 0.031183 | 4059.847 | 9.12 | 1.3073 | 0.28439 | 0.040767 | 126.598 | 1210 | Fixed Single Family Units | 1210 | City of Vero Beach Indian River County | City of Vero Beach |  |  |  | 0 | 1 | 0.28439 | 0.040767 | 126.598 |  | -1 | -1 | -1 | -1 | 0 |  |  | Central IRL B | -1 |  |  | 849 | VB-20 | Vero Isles Inlet Retrofits | City of Vero Beach | 51.2109 | 52.0574 | 126.1929 | 0.10267
170000 | 710000 | 710000 | Central IRL | B | IR12-21 | 62-304.520 (8), F.A.C. | 0.56 | 0.48 | City of Vero Beach | 0.099713 | 4059.847 | 9.12 | 1.3073 | 0.90939 | 0.13036 | 404.8205 | 1210 | Fixed Single Family Units | 1210 | City of Vero Beach Indian River County | City of Vero Beach |  |  |  | 0 | 1 | 0.90939 | 0.13036 | 404.8205 |  | -1 | -1 | -1 | -1 | 0 |  |  | Central IRL B | -1 |  |  | 849 | VB-20 | Vero Isles Inlet Retrofits | City of Vero Beach | 51.2109 | 87.9987 | 403.5252 | 0.32832
170000 | 710000 | 710000 | Central IRL | B | IR12-21 | 62-304.520 (8), F.A.C. | 0.56 | 0.48 | City of Vero Beach | 0.18626 | 4049.833 | 10.0781 | 1.4816 | 1.8771 | 0.27597 | 754.3081 | 1200 | Residential, Medium Density-Two-five dwellingunits per acre | 1200 | City of Vero Beach Indian River County | City of Vero Beach |  |  |  | 0 | 1 | 1.8771 | 0.27597 | 754.3081 |  | -1 | -1 | -1 | -1 | 0 |  |  | Central IRL B | -1 |  |  | 849 | VB-20 | Vero Isles Inlet Retrofits | City of Vero Beach | 51.2109 | 129.6437 | 753.7537 | 0.61177
170000 | 710000 | 710000 | Central IRL | B | IR12-21 | 62-304.520 (8), F.A.C. | 0.56 | 0.48 | City of Vero Beach | 0.00227 | 4049.833 | 10.0781 | 1.4816 | 0.022877 | 0.0033633 | 9.1931 | 1210 | Fixed Single Family Units | 1210 | City of Vero Beach Indian River County | City of Vero Beach |  |  |  | 0 | 1 | 0.022877 | 0.0033633 | 9.1931 |  | -1 | -1 | -1 | -1 | 0 |  |  | Central IRL B | -1 |  |  | 849 | VB-20 | Vero Isles Inlet Retrofits | City of Vero Beach | 51.2109 | 38.6062 | 9.1863 | 0.0074559
170000 | 710000 | 710000 | Central IRL | B | IR12-21 | 62-304.520 (8), F.A.C. | 0.56 | 0.48 | City of Vero Beach | 0.0029301 | 4049.833 | 10.0781 | 1.4816 | 0.02953 | 0.0043413 | 11.8663 | 1210 | Fixed Single Family Units | 1210 | City of Vero Beach Indian River County | City of Vero Beach |  |  |  | 0 | 1 | 0.02953 | 0.0043413 | 11.8663 |  | -1 | -1 | -1 | -1 | 0 |  |  | Central IRL B | -1 |  |  | 849 | VB-20 | Vero Isles Inlet Retrofits | City of Vero Beach | 51.2109 | 22.1386 | 11.8576 | 0.0096239
170000 | 710000 | 710000 | Central IRL | B | IR12-21 | 62-304.520 (8), F.A.C. | 0.56 | 0.48 | City of Vero Beach | 0.085787 | 4049.833 | 10.0781 | 1.4816 | 0.86457 | 0.12711 | 347.4233 | 1210 | Fixed Single Family Units | 1210 | City of Vero Beach Indian River County | City of Vero Beach |  |  |  | 0 | 1 | 0.86457 | 0.12711 | 635.6266 |  | -1 | -1 | -1 | -1 | 0 |  |  | Central IRL B | -1 |  |  | 849 | VB-20 | Vero Isles Inlet Retrofits | City of Vero Beach | 51.2109 | 74.5637 | 347.168 | 0.51551
170000 | 710000 | 710000 | Central IRL | B | IR12-21 | 62-304.520 (8), F.A.C. | 0.56 | 0.48 | City of Vero Beach | 0.14269 | 4049.833 | 10.0781 | 1.4816 | 1.438 | 0.21142 | 577.8688 | 1210 | Fixed Single Family Units | 1210 | City of Vero Beach Indian River County | City of Vero Beach |  |  |  | 0 | 1 | 1.438 | 0.21142 | 1090.8448 |  | -1 | -1 | -1 | -1 | 0 |  |  | Central IRL B | -1 |  |  | 849 | VB-20 | Vero Isles Inlet Retrofits | City of Vero Beach | 51.2109 | 99.6025 | 577.4441 | 0.88471
170000 | 720000 | 720000 | Central IRL | B | IR12-21 | 62-304.520 (8), F.A.C. | 0.56 | 0.48 | City of Vero Beach | 0.034892 | 3617.484 | 8.9781 | 1.3191 | 0.31327 | 0.046027 | 126.223 | 1200 | Residential, Medium Density-Two-five dwellingunits per acre | 1200 | City of Vero Beach Indian River County | City of Vero Beach |  |  |  | 0 | 1 | 0.31327 | 0.046027 | 126.223 |  | -1 | -1 | -1 | -1 | 0 |  |  | Central IRL B | -1 |  |  | 849 | VB-20 | Vero Isles Inlet Retrofits | City of Vero Beach | 51.2109 | 105.8509 | 141.2048 | 0.10237
170000 | 720000 | 720000 | Central IRL | B | IR12-21 | 62-304.520 (8), F.A.C. | 0.56 | 0.48 | City of Vero Beach | 0.15254 | 3617.484 | 8.9781 | 1.3191 | 1.3695 | 0.20122 | 551.8169 | 1210 | Fixed Single Family Units | 1210 | City of Vero Beach Indian River County | City of Vero Beach |  |  |  | 0 | 1 | 1.3695 | 0.20122 | 1018.719 |  | -1 | -1 | -1 | -1 | 0 |  |  | Central IRL B | -1 |  |  | 849 | VB-20 | Vero Isles Inlet Retrofits | City of Vero Beach | 51.2109 | 101.057 | 617.314 | 0.82621
170000 | 720000 | 720000 | Central IRL | B | IR12-21 | 62-304.520 (8), F.A.C. | 0.56 | 0.48 | City of Vero Beach | 0.10779 | 3617.484 | 8.9781 | 1.3191 | 0.96774 | 0.14219 | 389.9254 | 1210 | Fixed Single Family Units | 1210 | City of Vero Beach Indian River County | City of Vero Beach |  |  |  | 0 | 1 | 0.96774 | 0.14219 | 675.8115 |  | -1 | -1 | -1 | -1 | 0 |  |  | Central IRL B | -1 |  |  | 849 | VB-20 | Vero Isles Inlet Retrofits | City of Vero Beach | 51.2109 | 83.616 | 436.207 | 0.5481
170000 | 720000 | 720000 | Central IRL | B | IR12-21 | 62-304.520 (8), F.A.C. | 0.56 | 0.48 | City of Vero Beach | 3.6074e-06 | 3617.484 | 8.9781 | 1.3191 | 3.2388e-05 | 4.7585e-06 | 0.01305 | 1210 | Fixed Single Family Units | 1210 | City of Vero Beach Indian River County | City of Vero Beach |  |  |  | 0 | 1 | 3.2388e-05 | 4.7585e-06 | 7.7463 |  | -1 | -1 | -1 | -1 | 0 |  |  | Central IRL B | -1 |  |  | 849 | VB-20 | Vero Isles Inlet Retrofits | City of Vero Beach | 51.2109 | 1.5767 | 0.014599 | 0.0062824
180000 | 720000 | 720000 | Central IRL | B | IR12-21 | 62-304.520 (8), F.A.C. | 0.56 | 0.48 | City of Vero Beach | 0.03916 | 3807.06 | 9.5994 | 1.4146 | 0.37592 | 0.055397 | 149.0855 | 1200 | Residential, Medium Density-Two-five dwellingunits per acre | 1200 | City of Vero Beach Indian River County | City of Vero Beach |  |  |  | 0 | 1 | 0.37592 | 0.055397 | 149.2483 |  | -1 | -1 | -1 | -1 | 0 |  |  | Central IRL B | -1 |  |  | 849 | VB-20 | Vero Isles Inlet Retrofits | City of Vero Beach | 51.2109 | 50.7396 | 158.476 | 0.12104
180000 | 720000 | 720000 | Central IRL | B | IR12-21 | 62-304.520 (8), F.A.C. | 0.56 | 0.48 | City of Vero Beach | 0.061917 | 3807.06 | 9.5994 | 1.4146 | 0.59437 | 0.08759 | 235.7229 | 1210 | Fixed Single Family Units | 1210 | City of Vero Beach Indian River County | City of Vero Beach |  |  |  | 0 | 1 | 0.59437 | 0.08759 | 497.8376 |  | -1 | -1 | -1 | -1 | 0 |  |  | Central IRL B | -1 |  |  | 849 | VB-20 | Vero Isles Inlet Retrofits | City of Vero Beach | 51.2109 | 62.6649 | 250.5704 | 0.40376
180000 | 720000 | 720000 | Central IRL | B | IR12-21 | 62-304.520 (8), F.A.C. | 0.56 | 0.48 | City of Vero Beach | 0.03206 | 3807.06 | 9.5994 | 1.4146 | 0.30776 | 0.045353 | 122.0535 | 1210 | Fixed Single Family Units | 1210 | City of Vero Beach Indian River County | City of Vero Beach |  |  |  | 0 | 1 | 0.30776 | 0.045353 | 281.2732 |  | -1 | -1 | -1 | -1 | 0 |  |  | Central IRL B | -1 |  |  | 849 | VB-20 | Vero Isles Inlet Retrofits | City of Vero Beach | 51.2109 | 49.4197 | 129.7413 | 0.22812
180000 | 720000 | 720000 | Central IRL | B | IR12-21 | 62-304.520 (8), F.A.C. | 0.56 | 0.48 | City of Vero Beach | 0.068311 | 3807.06 | 9.5994 | 1.4146 | 0.65575 | 0.096635 | 260.0637 | 1210 | Fixed Single Family Units | 1210 | City of Vero Beach Indian River County | City of Vero Beach |  |  |  | 0 | 1 | 0.65575 | 0.096635 | 1177.1366 |  | -1 | -1 | -1 | -1 | 0 |  |  | Central IRL B | -1 |  |  | 849 | VB-20 | Vero Isles Inlet Retrofits | City of Vero Beach | 51.2109 | 69.8367 | 276.4444 | 0.95469
180000 | 720000 | 720000 | Central IRL | B | IR12-21 | 62-304.520 (8), F.A.C. | 0.56 | 0.48 | City of Vero Beach | 0.0062346 | 3152.7138 | 7.838 | 1.1521 | 0.048867 | 0.0071827 | 19.6561 | 1210 | Fixed Single Family Units | 1210 | City of Vero Beach Indian River County | City of Vero Beach |  |  |  | 0 | 1 | 0.048867 | 0.0071827 | 47.8518 |  | -1 | -1 | -1 | -1 | 0 |  |  | Central IRL B | -1 |  |  | 849 | VB-20 | Vero Isles Inlet Retrofits | City of Vero Beach | 51.2109 | 21.3645 | 25.2307 | 0.038809
180000 | 720000 | 720000 | Central IRL | B | IR12-21 | 62-304.520 (8), F.A.C. | 0.56 | 0.48 | City of Vero Beach | 0.070086 | 3152.7138 | 7.838 | 1.1521 | 0.54934 | 0.080743 | 220.9614 | 1210 | Fixed Single Family Units | 1210 | City of Vero Beach Indian River County | City of Vero Beach |  |  |  | 0 | 1 | 0.54934 | 0.080743 | 669.7468 |  | -1 | -1 | -1 | -1 | 0 |  |  | Central IRL B | -1 |  |  | 849 | VB-20 | Vero Isles Inlet Retrofits | City of Vero Beach | 51.2109 | 80.3718 | 283.6283 | 0.54318
180000 | 720000 | 720000 | Central IRL | B | IR12-21 | 62-304.520 (8), F.A.C. | 0.56 | 0.48 | City of Vero Beach | 0.17604 | 4053.3596 | 10.0484 | 1.476 | 1.7689 | 0.25983 | 713.5457 | 1200 | Residential, Medium Density-Two-five dwellingunits per acre | 1200 | City of Vero Beach Indian River County | City of Vero Beach |  |  |  | 0 | 1 | 1.7689 | 0.25983 | 1374.127 |  | -1 | -1 | -1 | -1 | 0 |  |  | Central IRL B | -1 |  |  | 849 | VB-20 | Vero Isles Inlet Retrofits | City of Vero Beach | 51.2109 | 135.215 | 712.4009 | 1.1145
180000 | 720000 | 720000 | Central IRL | B | IR12-21 | 62-304.520 (8), F.A.C. | 0.56 | 0.48 | City of Vero Beach | 0.017542 | 4053.3596 | 10.0484 | 1.476 | 0.17627 | 0.025891 | 71.1025 | 1210 | Fixed Single Family Units | 1210 | City of Vero Beach Indian River County | City of Vero Beach |  |  |  | 0 | 1 | 0.17627 | 0.025891 | 90.8514 |  | -1 | -1 | -1 | -1 | 0 |  |  | Central IRL B | -1 |  |  | 849 | VB-20 | Vero Isles Inlet Retrofits | City of Vero Beach | 51.2109 | 47.3987 | 70.9884 | 0.073683
180000 | 720000 | 720000 | Central IRL | B | IR12-21 | 62-304.520 (8), F.A.C. | 0.56 | 0.48 | City of Vero Beach | 0.16098 | 4053.3596 | 10.0484 | 1.476 | 1.6176 | 0.2376 | 652.4947 | 1210 | Fixed Single Family Units | 1210 | City of Vero Beach Indian River County | City of Vero Beach |  |  |  | 0 | 1 | 1.6176 | 0.2376 | 1033.3256 |  | -1 | -1 | -1 | -1 | 0 |  |  | Central IRL B | -1 |  |  | 849 | VB-20 | Vero Isles Inlet Retrofits | City of Vero Beach | 51.2109 | 105.1708 | 651.4478 | 0.83806
180000 | 720000 | 720000 | Central IRL | B | IR12-21 | 62-304.520 (8), F.A.C. | 0.56 | 0.48 | City of Vero Beach | 0.18801 | 4050.4478 | 10.0415 | 1.475 | 1.8879 | 0.27731 | 761.519 | 1200 | Residential, Medium Density-Two-five dwellingunits per acre | 1200 | City of Vero Beach Indian River County | City of Vero Beach |  |  |  | 0 | 1 | 1.8879 | 0.27731 | 761.519 |  | -1 | -1 | -1 | -1 | 0 |  |  | Central IRL B | -1 |  |  | 849 | VB-20 | Vero Isles Inlet Retrofits | City of Vero Beach | 51.2109 | 130.5035 | 760.8437 | 0.61761
180000 | 720000 | 720000 | Central IRL | B | IR12-21 | 62-304.520 (8), F.A.C. | 0.56 | 0.48 | City of Vero Beach | 0.0077362 | 4050.4478 | 10.0415 | 1.475 | 0.077683 | 0.011411 | 31.3352 | 1210 | Fixed Single Family Units | 1210 | City of Vero Beach Indian River County | City of Vero Beach |  |  |  | 0 | 1 | 0.077683 | 0.011411 | 50.2072 |  | -1 | -1 | -1 | -1 | 0 |  |  | Central IRL B | -1 |  |  | 849 | VB-20 | Vero Isles Inlet Retrofits | City of Vero Beach | 51.2109 | 42.5371 | 31.3074 | 0.04072
180000 | 720000 | 720000 | Central IRL | B | IR12-21 | 62-304.520 (8), F.A.C. | 0.56 | 0.48 | City of Vero Beach | 0.009622 | 4050.4478 | 10.0415 | 1.475 | 0.096619 | 0.014192 | 38.9736 | 1210 | Fixed Single Family Units | 1210 | City of Vero Beach Indian River County | City of Vero Beach |  |  |  | 0 | 1 | 0.096619 | 0.014192 | 38.9736 |  | -1 | -1 | -1 | -1 | 0 |  |  | Central IRL B | -1 |  |  | 849 | VB-20 | Vero Isles Inlet Retrofits | City of Vero Beach | 51.2109 | 44.8768 | 38.939 | 0.031609
180000 | 720000 | 720000 | Central IRL | B | IR12-21 | 62-304.520 (8), F.A.C. | 0.56 | 0.48 | City of Vero Beach | 0.020507 | 4050.4478 | 10.0415 | 1.475 | 0.20592 | 0.030247 | 83.0631 | 1210 | Fixed Single Family Units | 1210 | City of Vero Beach Indian River County | City of Vero Beach |  |  |  | 0 | 1 | 0.20592 | 0.030247 | 83.0631 |  | -1 | -1 | -1 | -1 | 0 |  |  | Central IRL B | -1 |  |  | 849 | VB-20 | Vero Isles Inlet Retrofits | City of Vero Beach | 51.2109 | 64.5832 | 82.9895 | 0.067367
180000 | 720000 | 720000 | Central IRL | B | IR12-21 | 62-304.520 (8), F.A.C. | 0.56 | 0.48 | City of Vero Beach | 0.068875 | 4050.4478 | 10.0415 | 1.475 | 0.69161 | 0.10159 | 278.9761 | 1210 | Fixed Single Family Units | 1210 | City of Vero Beach Indian River County | City of Vero Beach |  |  |  | 0 | 1 | 0.69161 | 0.10159 | 488.2997 |  | -1 | -1 | -1 | -1 | 0 |  |  | Central IRL B | -1 |  |  | 849 | VB-20 | Vero Isles Inlet Retrofits | City of Vero Beach | 51.2109 | 67.2602 | 278.7288 | 0.39603
180000 | 720000 | 720000 | Central IRL | B | IR12-21 | 62-304.520 (8), F.A.C. | 0.56 | 0.48 | City of Vero Beach | 0.15938 | 4050.4478 | 10.0415 | 1.475 | 1.6004 | 0.23508 | 645.5653 | 1210 | Fixed Single Family Units | 1210 | City of Vero Beach Indian River County | City of Vero Beach |  |  |  | 0 | 1 | 1.6004 | 0.23508 | 1080.1561 |  | -1 | -1 | -1 | -1 | 0 |  |  | Central IRL B | -1 |  |  | 849 | VB-20 | Vero Isles Inlet Retrofits | City of Vero Beach | 51.2109 | 105.6015 | 644.9929 | 0.87604
180000 | 720000 | 720000 | Central IRL | B | IR12-21 | 62-304.520 (8), F.A.C. | 0.56 | 0.48 | City of Vero Beach | 0.0034256 | 2316.9429 | 5.6876 | 0.81044 | 0.019484 | 0.0027763 | 7.9369 | 1210 | Fixed Single Family Units | 1210 | City of Vero Beach Indian River County | City of Vero Beach |  |  |  | 0 | 1 | 0.019484 | 0.0027763 | 31.8544 |  | -1 | -1 | -1 | -1 | 0 |  |  | Central IRL B | -1 |  |  | 849 | VB-20 | Vero Isles Inlet Retrofits | City of Vero Beach | 51.2109 | 16.3619 | 13.863 | 0.025835
180000 | 720000 | 720000 | Central IRL | B | IR12-21 | 62-304.520 (8), F.A.C. | 0.56 | 0.48 | City of Vero Beach | 0.037968 | 2316.9429 | 5.6876 | 0.81044 | 0.21595 | 0.030771 | 87.9702 | 1210 | Fixed Single Family Units | 1210 | City of Vero Beach Indian River County | City of Vero Beach |  |  |  | 0 | 1 | 0.21595 | 0.030771 | 576.0063 |  | -1 | -1 | -1 | -1 | 0 |  |  | Central IRL B | -1 |  |  | 849 | VB-20 | Vero Isles Inlet Retrofits | City of Vero Beach | 51.2109 | 59.8767 | 153.6519 | 0.46716
180000 | 730000 | 730000 | Central IRL | B | IR12-21 | 62-304.520 (8), F.A.C. | 0.56 | 0.48 | City of Vero Beach | 0.01407 | 1609.2095 | 4.1272 | 0.61094 | 0.05807 | 0.0085959 | 22.6417 | 1210 | Fixed Single Family Units | 1210 | City of Vero Beach Indian River County | City of Vero Beach |  |  |  | 0 | 1 | 0.05807 | 0.0085959 | 179.28 |  | -1 | -1 | -1 | -1 | 0 |  |  | Central IRL B | -1 |  |  | 849 | VB-20 | Vero Isles Inlet Retrofits | City of Vero Beach | 51.2109 | 45.8365 | 56.9396 | 0.1454
180000 | 730000 | 730000 | Central IRL | B | IR12-21 | 62-304.520 (8), F.A.C. | 0.56 | 0.48 | City of Vero Beach | 0.014733 | 1609.2095 | 4.1272 | 0.61094 | 0.060806 | 0.009001 | 23.7086 | 1210 | Fixed Single Family Units | 1210 | City of Vero Beach Indian River County | City of Vero Beach |  |  |  | 0 | 1 | 0.060806 | 0.009001 | 249.8728 |  | -1 | -1 | -1 | -1 | 0 |  |  | Central IRL B | -1 |  |  | 849 | VB-20 | Vero Isles Inlet Retrofits | City of Vero Beach | 51.2109 | 63.8488 | 59.6227 | 0.20265
180000 | 730000 | 730000 | Central IRL | B | IR12-21 | 62-304.520 (8), F.A.C. | 0.56 | 0.48 | City of Vero Beach | 0.028262 | 1863.7401 | 3.9046 | 0.54999 | 0.11035 | 0.015544 | 52.6723 | 1210 | Fixed Single Family Units | 1210 | City of Vero Beach Indian River County | City of Vero Beach |  |  |  | 0 | 1 | 0.11035 | 0.015544 | 224.003 |  | -1 | -1 | -1 | -1 | 0 |  |  | Central IRL B | -1 |  |  | 849 | VB-20 | Vero Isles Inlet Retrofits | City of Vero Beach | 51.2109 | 46.301 | 114.3708 | 0.18167
180000 | 730000 | 730000 | Central IRL | B | IR12-21 | 62-304.520 (8), F.A.C. | 0.56 | 0.48 | City of Vero Beach | 0.017526 | 1863.7401 | 3.9046 | 0.54999 | 0.068432 | 0.0096391 | 32.6637 | 1210 | Fixed Single Family Units | 1210 | City of Vero Beach Indian River County | City of Vero Beach |  |  |  | 0 | 1 | 0.068432 | 0.0096391 | 286.8772 |  | -1 | -1 | -1 | -1 | 0 |  |  | Central IRL B | -1 |  |  | 849 | VB-20 | Vero Isles Inlet Retrofits | City of Vero Beach | 51.2109 | 57.0141 | 70.9248 | 0.23267
180000 | 740000 | 740000 | Central IRL | B | IR12-21 | 62-304.520 (8), F.A.C. | 0.56 | 0.48 | City of Vero Beach | 2.8356e-06 | 911.0024 | 2.7531 | 0.5439 | 7.8069e-06 | 1.5423e-06 | 0.0025833 | 1330 | Residential, High density; Multiple Dwelling Units, Low Rise <Two stories or less> | 1330 | City of Vero Beach Indian River County | City of Vero Beach |  |  |  | 0 | 1 | 7.8069e-06 | 1.5423e-06 | 141.8711 |  | -1 | -1 | -1 | -1 | 0 |  |  | Central IRL B | -1 |  |  | 849 | VB-20 | Vero Isles Inlet Retrofits | City of Vero Beach | 51.2109 | 0.72151 | 0.011475 | 0.11506
180000 | 740000 | 740000 | Central IRL | B | IR12-21 | 62-304.520 (8), F.A.C. | 0.56 | 0.48 | City of Vero Beach | 0.11689 | 4049.8028 | 10.04 | 1.4747 | 1.1735 | 0.17238 | 473.3621 | 1200 | Residential, Medium Density-Two-five dwellingunits per acre | 1200 | City of Vero Beach Indian River County | City of Vero Beach |  |  |  | 0 | 1 | 1.1735 | 0.17238 | 473.3621 |  | -1 | -1 | -1 | -1 | 0 |  |  | Central IRL B | -1 |  |  | 849 | VB-20 | Vero Isles Inlet Retrofits | City of Vero Beach | 51.2109 | 92.509 | 473.0178 | 0.38391
180000 | 740000 | 740000 | Central IRL | B | IR12-21 | 62-304.520 (8), F.A.C. | 0.56 | 0.48 | City of Vero Beach | 0.070002 | 4049.8028 | 10.04 | 1.4747 | 0.70282 | 0.10324 | 283.4953 | 1200 | Residential, Medium Density-Two-five dwellingunits per acre | 1200 | City of Vero Beach Indian River County | City of Vero Beach |  |  |  | 0 | 1 | 0.70282 | 0.10324 | 283.4953 |  | -1 | -1 | -1 | -1 | 0 |  |  | Central IRL B | -1 |  |  | 849 | VB-20 | Vero Isles Inlet Retrofits | City of Vero Beach | 51.2109 | 67.8231 | 283.2891 | 0.22992
180000 | 740000 | 740000 | Central IRL | B | IR12-21 | 62-304.520 (8), F.A.C. | 0.56 | 0.48 | City of Vero Beach | 0.015268 | 4049.8028 | 10.04 | 1.4747 | 0.15329 | 0.022516 | 61.8326 | 1210 | Fixed Single Family Units | 1210 | City of Vero Beach Indian River County | City of Vero Beach |  |  |  | 0 | 1 | 0.15329 | 0.022516 | 61.8326 |  | -1 | -1 | -1 | -1 | 0 |  |  | Central IRL B | -1 |  |  | 849 | VB-20 | Vero Isles Inlet Retrofits | City of Vero Beach | 51.2109 | 67.9081 | 61.7876 | 0.050148
180000 | 740000 | 740000 | Central IRL | B | IR12-21 | 62-304.520 (8), F.A.C. | 0.56 | 0.48 | City of Vero Beach | 0.00094823 | 4049.8028 | 10.04 | 1.4747 | 0.0095202 | 0.0013984 | 3.8401 | 1210 | Fixed Single Family Units | 1210 | City of Vero Beach Indian River County | City of Vero Beach |  |  |  | 0 | 1 | 0.0095202 | 0.0013984 | 17.5946 |  | -1 | -1 | -1 | -1 | 0 |  |  | Central IRL B | -1 |  |  | 849 | VB-20 | Vero Isles Inlet Retrofits | City of Vero Beach | 51.2109 | 18.6939 | 3.8373 | 0.01427
180000 | 740000 | 740000 | Central IRL | B | IR12-21 | 62-304.520 (8), F.A.C. | 0.56 | 0.48 | City of Vero Beach | 0.0010319 | 4049.8028 | 10.04 | 1.4747 | 0.010361 | 0.0015218 | 4.1791 | 1210 | Fixed Single Family Units | 1210 | City of Vero Beach Indian River County | City of Vero Beach |  |  |  | 0 | 1 | 0.010361 | 0.0015218 | 4.1791 |  | -1 | -1 | -1 | -1 | 0 |  |  | Central IRL B | -1 |  |  | 849 | VB-20 | Vero Isles Inlet Retrofits | City of Vero Beach | 51.2109 | 9.8819 | 4.1761 | 0.0033894
180000 | 740000 | 740000 | Central IRL | B | IR12-21 | 62-304.520 (8), F.A.C. | 0.56 | 0.48 | City of Vero Beach | 8.8854e-06 | 4049.8028 | 10.04 | 1.4747 | 8.9209e-05 | 1.3104e-05 | 0.035984 | 1210 | Fixed Single Family Units | 1210 | City of Vero Beach Indian River County | City of Vero Beach |  |  |  | 0 | 1 | 8.9209e-05 | 1.3104e-05 | 0.035984 |  | -1 | -1 | -1 | -1 | 0 |  |  | Central IRL B | -1 |  |  | 849 | VB-20 | Vero Isles Inlet Retrofits | City of Vero Beach | 51.2109 | 1.7123 | 0.035958 | 2.9184e-05
180000 | 740000 | 740000 | Central IRL | B | IR12-21 | 62-304.520 (8), F.A.C. | 0.56 | 0.48 | City of Vero Beach | 0.10864 | 4049.8028 | 10.04 | 1.4747 | 1.0907 | 0.16021 | 439.9641 | 1210 | Fixed Single Family Units | 1210 | City of Vero Beach Indian River County | City of Vero Beach |  |  |  | 0 | 1 | 1.0907 | 0.16021 | 725.0029 |  | -1 | -1 | -1 | -1 | 0 |  |  | Central IRL B | -1 |  |  | 849 | VB-20 | Vero Isles Inlet Retrofits | City of Vero Beach | 51.2109 | 84.011 | 439.644 | 0.588
180000 | 740000 | 740000 | Central IRL | B | IR12-21 | 62-304.520 (8), F.A.C. | 0.56 | 0.48 | City of Vero Beach | 0.14655 | 4049.8028 | 10.04 | 1.4747 | 1.4714 | 0.21612 | 593.4982 | 1210 | Fixed Single Family Units | 1210 | City of Vero Beach Indian River County | City of Vero Beach |  |  |  | 0 | 1 | 1.4714 | 0.21612 | 936.3175 |  | -1 | -1 | -1 | -1 | 0 |  |  | Central IRL B | -1 |  |  | 849 | VB-20 | Vero Isles Inlet Retrofits | City of Vero Beach | 51.2109 | 98.3706 | 593.0664 | 0.75938
180000 | 740000 | 740000 | Central IRL | B | IR12-21 | 62-304.520 (8), F.A.C. | 0.56 | 0.48 | City of Vero Beach | 0.0098898 | 4035.0993 | 9.5604 | 1.3421 | 0.09455 | 0.013273 | 39.9062 | 1210 | Fixed Single Family Units | 1210 | City of Vero Beach Indian River County | City of Vero Beach |  |  |  | 0 | 1 | 0.09455 | 0.013273 | 298.3145 |  | -1 | -1 | -1 | -1 | 0 |  |  | Central IRL B | -1 |  |  | 849 | VB-20 | Vero Isles Inlet Retrofits | City of Vero Beach | 51.2109 | 35.954 | 40.0225 | 0.24194
180000 | 740000 | 740000 | Central IRL | B | IR12-21 | 62-304.520 (8), F.A.C. | 0.56 | 0.48 | City of Vero Beach | 0.10663 | 4035.0993 | 9.5604 | 1.3421 | 1.0194 | 0.14311 | 430.2689 | 1210 | Fixed Single Family Units | 1210 | City of Vero Beach Indian River County | City of Vero Beach |  |  |  | 0 | 1 | 1.0194 | 0.14311 | 933.998 |  | -1 | -1 | -1 | -1 | 0 |  |  | Central IRL B | -1 |  |  | 849 | VB-20 | Vero Isles Inlet Retrofits | City of Vero Beach | 51.2109 | 90.7428 | 431.5225 | 0.7575
180000 | 740000 | 740000 | Central IRL | B | IR12-21 | 62-304.520 (8), F.A.C. | 0.56 | 0.48 | City of Vero Beach | 0.0012943 | 4035.0993 | 9.5604 | 1.3421 | 0.012374 | 0.0017371 | 5.2225 | 1210 | Fixed Single Family Units | 1210 | City of Vero Beach Indian River County | City of Vero Beach |  |  |  | 0 | 1 | 0.012374 | 0.0017371 | 123.914 |  | -1 | -1 | -1 | -1 | 0 |  |  | Central IRL B | -1 |  |  | 849 | VB-20 | Vero Isles Inlet Retrofits | City of Vero Beach | 51.2109 | 11.3657 | 5.2377 | 0.1005
180000 | 740000 | 740000 | Central IRL | B | IR12-21 | 62-304.520 (8), F.A.C. | 0.56 | 0.48 | City of Vero Beach | 0.11009 | 3837.514 | 9.7106 | 1.4331 | 1.069 | 0.15776 | 422.4576 | 1200 | Residential, Medium Density-Two-five dwellingunits per acre | 1200 | City of Vero Beach Indian River County | City of Vero Beach |  |  |  | 0 | 1 | 1.069 | 0.15776 | 422.4576 |  | -1 | -1 | -1 | -1 | 0 |  |  | Central IRL B | -1 |  |  | 849 | VB-20 | Vero Isles Inlet Retrofits | City of Vero Beach | 51.2109 | 117.7535 | 445.5033 | 0.34263
180000 | 740000 | 740000 | Central IRL | B | IR12-21 | 62-304.520 (8), F.A.C. | 0.56 | 0.48 | City of Vero Beach | 0.090307 | 3837.514 | 9.7106 | 1.4331 | 0.87694 | 0.12942 | 346.5533 | 1210 | Fixed Single Family Units | 1210 | City of Vero Beach Indian River County | City of Vero Beach |  |  |  | 0 | 1 | 0.87694 | 0.12942 | 711.4591 |  | -1 | -1 | -1 | -1 | 0 |  |  | Central IRL B | -1 |  |  | 849 | VB-20 | Vero Isles Inlet Retrofits | City of Vero Beach | 51.2109 | 76.5069 | 365.4583 | 0.57701
180000 | 740000 | 740000 | Central IRL | B | IR12-21 | 62-304.520 (8), F.A.C. | 0.56 | 0.48 | City of Vero Beach | 0.14425 | 3837.514 | 9.7106 | 1.4331 | 1.4007 | 0.20672 | 553.5472 | 1210 | Fixed Single Family Units | 1210 | City of Vero Beach Indian River County | City of Vero Beach |  |  |  | 0 | 1 | 1.4007 | 0.20672 | 1103.7485 |  | -1 | -1 | -1 | -1 | 0 |  |  | Central IRL B | -1 |  |  | 849 | VB-20 | Vero Isles Inlet Retrofits | City of Vero Beach | 51.2109 | 99.8201 | 583.7441 | 0.89517
180000 | 740000 | 740000 | Central IRL | B | IR12-21 | 62-304.520 (8), F.A.C. | 0.56 | 0.48 | City of Vero Beach | 0.034235 | 3973.1341 | 9.8387 | 1.4411 | 0.33682 | 0.049336 | 136.0191 | 1200 | Residential, Medium Density-Two-five dwellingunits per acre | 1200 | City of Vero Beach Indian River County | City of Vero Beach |  |  |  | 0 | 1 | 0.33682 | 0.049336 | 900.4631 |  | -1 | -1 | -1 | -1 | 0 |  |  | Central IRL B | -1 |  |  | 849 | VB-20 | Vero Isles Inlet Retrofits | City of Vero Beach | 51.2109 | 87.6374 | 138.5429 | 0.7303
180000 | 740000 | 740000 | Central IRL | B | IR12-21 | 62-304.520 (8), F.A.C. | 0.56 | 0.48 | City of Vero Beach | 0.088237 | 3973.1341 | 9.8387 | 1.4411 | 0.86814 | 0.12716 | 350.5772 | 1210 | Fixed Single Family Units | 1210 | City of Vero Beach Indian River County | City of Vero Beach |  |  |  | 0 | 1 | 0.86814 | 0.12716 | 794.1394 |  | -1 | -1 | -1 | -1 | 0 |  |  | Central IRL B | -1 |  |  | 849 | VB-20 | Vero Isles Inlet Retrofits | City of Vero Beach | 51.2109 | 75.7648 | 357.0823 | 0.64407
180000 | 740000 | 740000 | Central IRL | B | IR12-21 | 62-304.520 (8), F.A.C. | 0.56 | 0.48 | City of Vero Beach | 0.23071 | 4056.746 | 10.0565 | 1.4771 | 2.3201 | 0.34078 | 935.9143 | 1200 | Residential, Medium Density-Two-five dwellingunits per acre | 1200 | City of Vero Beach Indian River County | City of Vero Beach |  |  |  | 0 | 1 | 2.3201 | 0.34078 | 935.9143 |  | -1 | -1 | -1 | -1 | 0 |  |  | Central IRL B | -1 |  |  | 849 | VB-20 | Vero Isles Inlet Retrofits | City of Vero Beach | 51.2109 | 155.7509 | 933.6327 | 0.75905
180000 | 740000 | 740000 | Central IRL | B | IR12-21 | 62-304.520 (8), F.A.C. | 0.56 | 0.48 | City of Vero Beach | 0.05872 | 4056.746 | 10.0565 | 1.4771 | 0.59052 | 0.086738 | 238.2135 | 1210 | Fixed Single Family Units | 1210 | City of Vero Beach Indian River County | City of Vero Beach |  |  |  | 0 | 1 | 0.59052 | 0.086738 | 238.2135 |  | -1 | -1 | -1 | -1 | 0 |  |  | Central IRL B | -1 |  |  | 849 | VB-20 | Vero Isles Inlet Retrofits | City of Vero Beach | 51.2109 | 62.0668 | 237.6327 | 0.1932
180000 | 740000 | 740000 | Central IRL | B | IR12-21 | 62-304.520 (8), F.A.C. | 0.56 | 0.48 | City of Vero Beach | 0.12225 | 4056.746 | 10.0565 | 1.4771 | 1.2294 | 0.18058 | 495.9314 | 1210 | Fixed Single Family Units | 1210 | City of Vero Beach Indian River County | City of Vero Beach |  |  |  | 0 | 1 | 1.2294 | 0.18058 | 601.2815 |  | -1 | -1 | -1 | -1 | 0 |  |  | Central IRL B | -1 |  |  | 849 | VB-20 | Vero Isles Inlet Retrofits | City of Vero Beach | 51.2109 | 89.9652 | 494.7225 | 0.48766
180000 | 740000 | 740000 | Central IRL | B | IR12-21 | 62-304.520 (8), F.A.C. | 0.56 | 0.48 | Indian River County | 4.7776e-06 | 4056.746 | 10.0565 | 1.4771 | 4.8046e-05 | 7.0572e-06 | 0.019382 | 1210 | Fixed Single Family Units | 1210 | Indian River County | Indian River County |  |  |  | 0 | 1 | 4.8046e-05 | 7.0572e-06 | 0.019382 |  | -1 | -1 | -1 | -1 | 0 |  |  | Central IRL B | -1 |  |  | 849 | VB-20 | Vero Isles Inlet Retrofits | City of Vero Beach | 51.2109 | 25.1539 | 0.019334 | 1.5719e-05
180000 | 740000 | 740000 | Central IRL | B | IR12-21 | 62-304.520 (8), F.A.C. | 0.56 | 0.48 | City of Vero Beach | 0.068762 | 4056.746 | 10.0565 | 1.4771 | 0.69151 | 0.10157 | 278.952 | 1210 | Fixed Single Family Units | 1210 | City of Vero Beach Indian River County | City of Vero Beach |  |  |  | 0 | 1 | 0.69151 | 0.10157 | 300.2049 |  | -1 | -1 | -1 | -1 | 0 |  |  | Central IRL B | -1 |  |  | 849 | VB-20 | Vero Isles Inlet Retrofits | City of Vero Beach | 51.2109 | 92.8653 | 278.2719 | 0.24348
180000 | 740000 | 740000 | Central IRL | B | IR12-21 | 62-304.520 (8), F.A.C. | 0.56 | 0.48 | City of Vero Beach | 0.047308 | 4056.746 | 10.0565 | 1.4771 | 0.47575 | 0.069881 | 191.9177 | 1210 | Fixed Single Family Units | 1210 | City of Vero Beach Indian River County | City of Vero Beach |  |  |  | 0 | 1 | 0.47575 | 0.069881 | 244.9336 |  | -1 | -1 | -1 | -1 | 0 |  |  | Central IRL B | -1 |  |  | 849 | VB-20 | Vero Isles Inlet Retrofits | City of Vero Beach | 51.2109 | 58.0489 | 191.4499 | 0.19865
180000 | 740000 | 740000 | Central IRL | B | IR12-21 | 62-304.520 (8), F.A.C. | 0.56 | 0.48 | City of Vero Beach | 0.045737 | 4056.746 | 10.0565 | 1.4771 | 0.45995 | 0.067559 | 185.5423 | 1210 | Fixed Single Family Units | 1210 | City of Vero Beach Indian River County | City of Vero Beach |  |  |  | 0 | 1 | 0.45995 | 0.067559 | 185.5423 |  | -1 | -1 | -1 | -1 | 0 |  |  | Central IRL B | -1 |  |  | 849 | VB-20 | Vero Isles Inlet Retrofits | City of Vero Beach | 51.2109 | 56.6922 | 185.09 | 0.15048
180000 | 740000 | 740000 | Central IRL | B | IR12-21 | 62-304.520 (8), F.A.C. | 0.56 | 0.48 | City of Vero Beach | 0.18115 | 4052.5286 | 10.0979 | 1.485 | 1.8292 | 0.269 | 734.1033 | 1200 | Residential, Medium Density-Two-five dwellingunits per acre | 1200 | City of Vero Beach Indian River County | City of Vero Beach |  |  |  | 0 | 1 | 1.8292 | 0.269 | 734.1033 |  | -1 | -1 | -1 | -1 | 0 |  |  | Central IRL B | -1 |  |  | 849 | VB-20 | Vero Isles Inlet Retrofits | City of Vero Beach | 51.2109 | 129.4747 | 733.0758 | 0.59538
180000 | 740000 | 740000 | Central IRL | B | IR12-21 | 62-304.520 (8), F.A.C. | 0.56 | 0.48 | City of Vero Beach | 0.02455 | 4052.5286 | 10.0979 | 1.485 | 0.24791 | 0.036457 | 99.4905 | 1210 | Fixed Single Family Units | 1210 | City of Vero Beach Indian River County | City of Vero Beach |  |  |  | 0 | 1 | 0.24791 | 0.036457 | 158.2969 |  | -1 | -1 | -1 | -1 | 0 |  |  | Central IRL B | -1 |  |  | 849 | VB-20 | Vero Isles Inlet Retrofits | City of Vero Beach | 51.2109 | 50.0838 | 99.3513 | 0.12838
180000 | 740000 | 740000 | Central IRL | B | IR12-21 | 62-304.520 (8), F.A.C. | 0.56 | 0.48 | City of Vero Beach | 0.15765 | 4052.5286 | 10.0979 | 1.485 | 1.592 | 0.23412 | 638.9008 | 1210 | Fixed Single Family Units | 1210 | City of Vero Beach Indian River County | City of Vero Beach |  |  |  | 0 | 1 | 1.592 | 0.23412 | 1141.1115 |  | -1 | -1 | -1 | -1 | 0 |  |  | Central IRL B | -1 |  |  | 849 | VB-20 | Vero Isles Inlet Retrofits | City of Vero Beach | 51.2109 | 103.707 | 638.0066 | 0.92548
180000 | 740000 | 740000 | Central IRL | B | IR12-21 | 62-304.520 (8), F.A.C. | 0.56 | 0.48 | City of Vero Beach | 0.066966 | 4052.5286 | 10.0979 | 1.485 | 0.67621 | 0.099444 | 271.3797 | 1210 | Fixed Single Family Units | 1210 | City of Vero Beach Indian River County | City of Vero Beach |  |  |  | 0 | 1 | 0.67621 | 0.099444 | 469.9923 |  | -1 | -1 | -1 | -1 | 0 |  |  | Central IRL B | -1 |  |  | 849 | VB-20 | Vero Isles Inlet Retrofits | City of Vero Beach | 51.2109 | 67.1706 | 270.9999 | 0.38118
180000 | 740000 | 750000 | Central IRL | B | IR12-21 | 62-304.520 (8), F.A.C. | 0.56 | 0.48 | City of Vero Beach | 0.031926 | 3350.0099 | 7.9811 | 1.1017 | 0.25481 | 0.035174 | 106.9538 | 1210 | Fixed Single Family Units | 1210 | City of Vero Beach Indian River County | City of Vero Beach |  |  |  | 0 | 1 | 0.25481 | 0.035174 | 655.0849 |  | -1 | -1 | -1 | -1 | 0 |  |  | Central IRL B | -1 |  |  | 849 | VB-20 | Vero Isles Inlet Retrofits | City of Vero Beach | 51.2109 | 48.1794 | 129.2016 | 0.53129
180000 | 740000 | 750000 | Central IRL | B | IR12-21 | 62-304.520 (8), F.A.C. | 0.56 | 0.48 | City of Vero Beach | 0.0045478 | 3350.0099 | 7.9811 | 1.1017 | 0.036296 | 0.0050103 | 15.235 | 1210 | Fixed Single Family Units | 1210 | City of Vero Beach Indian River County | City of Vero Beach |  |  |  | 0 | 1 | 0.036296 | 0.0050103 | 58.4628 |  | -1 | -1 | -1 | -1 | 0 |  |  | Central IRL B | -1 |  |  | 849 | VB-20 | Vero Isles Inlet Retrofits | City of Vero Beach | 51.2109 | 20.3912 | 18.4041 | 0.047415
180000 | 750000 | 750000 | Central IRL | B | IR12-21 | 62-304.520 (8), F.A.C. | 0.56 | 0.48 | City of Vero Beach | 0.0019768 | 1555.1333 | 4.0892 | 0.60864 | 0.0080833 | 0.0012031 | 3.0741 | 1210 | Fixed Single Family Units | 1210 | City of Vero Beach Indian River County | City of Vero Beach |  |  |  | 0 | 1 | 0.0080833 | 0.0012031 | 64.193 |  | -1 | -1 | -1 | -1 | 0 |  |  | Central IRL B | -1 |  |  | 849 | VB-20 | Vero Isles Inlet Retrofits | City of Vero Beach | 51.2109 | 16.8383 | 7.9997 | 0.052062
180000 | 750000 | 750000 | Central IRL | B | IR12-21 | 62-304.520 (8), F.A.C. | 0.56 | 0.48 | City of Vero Beach | 0.00099343 | 1555.1333 | 4.0892 | 0.60864 | 0.0040623 | 0.00060464 | 1.5449 | 1210 | Fixed Single Family Units | 1210 | City of Vero Beach Indian River County | City of Vero Beach |  |  |  | 0 | 1 | 0.0040623 | 0.00060464 | 225.0432 |  | -1 | -1 | -1 | -1 | 0 |  |  | Central IRL B | -1 |  |  | 849 | VB-20 | Vero Isles Inlet Retrofits | City of Vero Beach | 51.2109 | 20.8954 | 4.0203 | 0.18252
180000 | 750000 | 750000 | Central IRL | B | IR12-21 | 62-304.520 (8), F.A.C. | 0.56 | 0.48 | City of Vero Beach | 0.20399 | 4053.7592 | 10.0493 | 1.4761 | 2.05 | 0.30112 | 826.9409 | 1200 | Residential, Medium Density-Two-five dwellingunits per acre | 1200 | City of Vero Beach Indian River County | City of Vero Beach |  |  |  | 0 | 1 | 2.05 | 0.30112 | 826.9409 |  | -1 | -1 | -1 | -1 | 0 |  |  | Central IRL B | -1 |  |  | 849 | VB-20 | Vero Isles Inlet Retrofits | City of Vero Beach | 51.2109 | 152.5346 | 825.5328 | 0.67067
180000 | 750000 | 750000 | Central IRL | B | IR12-21 | 62-304.520 (8), F.A.C. | 0.56 | 0.48 | City of Vero Beach | 0.062838 | 4053.7592 | 10.0493 | 1.4761 | 0.63148 | 0.092755 | 254.7282 | 1210 | Fixed Single Family Units | 1210 | City of Vero Beach Indian River County | City of Vero Beach |  |  |  | 0 | 1 | 0.63148 | 0.092755 | 254.7282 |  | -1 | -1 | -1 | -1 | 0 |  |  | Central IRL B | -1 |  |  | 849 | VB-20 | Vero Isles Inlet Retrofits | City of Vero Beach | 51.2109 | 63.8079 | 254.2944 | 0.20659
180000 | 750000 | 750000 | Central IRL | B | IR12-21 | 62-304.520 (8), F.A.C. | 0.56 | 0.48 | City of Vero Beach | 0.11752 | 4053.7592 | 10.0493 | 1.4761 | 1.181 | 0.17347 | 476.3944 | 1210 | Fixed Single Family Units | 1210 | City of Vero Beach Indian River County | City of Vero Beach |  |  |  | 0 | 1 | 1.181 | 0.17347 | 476.3944 |  | -1 | -1 | -1 | -1 | 0 |  |  | Central IRL B | -1 |  |  | 849 | VB-20 | Vero Isles Inlet Retrofits | City of Vero Beach | 51.2109 | 92.8047 | 475.5832 | 0.38637
180000 | 750000 | 750000 | Central IRL | B | IR12-21 | 62-304.520 (8), F.A.C. | 0.56 | 0.48 | City of Vero Beach | 0.14321 | 4053.7592 | 10.0493 | 1.4761 | 1.4392 | 0.21139 | 580.5388 | 1210 | Fixed Single Family Units | 1210 | City of Vero Beach Indian River County | City of Vero Beach |  |  |  | 0 | 1 | 1.4392 | 0.21139 | 580.5388 |  | -1 | -1 | -1 | -1 | 0 |  |  | Central IRL B | -1 |  |  | 849 | VB-20 | Vero Isles Inlet Retrofits | City of Vero Beach | 51.2109 | 96.1003 | 579.5502 | 0.47083
180000 | 750000 | 750000 | Central IRL | B | IR12-21 | 62-304.520 (8), F.A.C. | 0.56 | 0.48 | City of Vero Beach | 0.090178 | 4053.7592 | 10.0493 | 1.4761 | 0.90623 | 0.13311 | 365.5606 | 1210 | Fixed Single Family Units | 1210 | City of Vero Beach Indian River County | City of Vero Beach |  |  |  | 0 | 1 | 0.90623 | 0.13311 | 365.5606 |  | -1 | -1 | -1 | -1 | 0 |  |  | Central IRL B | -1 |  |  | 849 | VB-20 | Vero Isles Inlet Retrofits | City of Vero Beach | 51.2109 | 76.4221 | 364.9382 | 0.29648
180000 | 750000 | 750000 | Central IRL | B | IR12-21 | 62-304.520 (8), F.A.C. | 0.56 | 0.48 | City of Vero Beach | 2.4988e-05 | 4053.7592 | 10.0493 | 1.4761 | 0.00025111 | 3.6885e-05 | 0.10129 | 1210 | Fixed Single Family Units | 1210 | City of Vero Beach Indian River County | City of Vero Beach |  |  |  | 0 | 1 | 0.00025111 | 3.6885e-05 | 0.10129 |  | -1 | -1 | -1 | -1 | 0 |  |  | Central IRL B | -1 |  |  | 849 | VB-20 | Vero Isles Inlet Retrofits | City of Vero Beach | 51.2109 | 1.8539 | 0.10112 | 8.2153e-05
180000 | 750000 | 750000 | Central IRL | B | IR12-21 | 62-304.520 (8), F.A.C. | 0.56 | 0.48 | City of Vero Beach | 0.0013338 | 3060.5748 | 7.7403 | 1.1817 | 0.010324 | 0.0015761 | 4.0822 | 1200 | Residential, Medium Density-Two-five dwellingunits per acre | 1200 | City of Vero Beach Indian River County | City of Vero Beach |  |  |  | 0 | 1 | 0.010324 | 0.0015761 | 4.0822 |  | -1 | -1 | -1 | -1 | 0 |  |  | Central IRL B | -1 |  |  | 849 | VB-20 | Vero Isles Inlet Retrofits | City of Vero Beach | 51.2109 | 15.6072 | 5.3977 | 0.0033108
180000 | 750000 | 750000 | Central IRL | B | IR12-21 | 62-304.520 (8), F.A.C. | 0.56 | 0.48 | City of Vero Beach | 0.027956 | 3060.5748 | 7.7403 | 1.1817 | 0.21639 | 0.033036 | 85.5629 | 1210 | Fixed Single Family Units | 1210 | City of Vero Beach Indian River County | City of Vero Beach |  |  |  | 0 | 1 | 0.21639 | 0.033036 | 227.343 |  | -1 | -1 | -1 | -1 | 0 |  |  | Central IRL B | -1 |  |  | 849 | VB-20 | Vero Isles Inlet Retrofits | City of Vero Beach | 51.2109 | 50.98 | 113.1359 | 0.18438
180000 | 750000 | 750000 | Central IRL | B | IR12-21 | 62-304.520 (8), F.A.C. | 0.56 | 0.48 | City of Vero Beach | 0.058274 | 3060.5748 | 7.7403 | 1.1817 | 0.45106 | 0.068862 | 178.3534 | 1210 | Fixed Single Family Units | 1210 | City of Vero Beach Indian River County | City of Vero Beach |  |  |  | 0 | 1 | 0.45106 | 0.068862 | 357.8937 |  | -1 | -1 | -1 | -1 | 0 |  |  | Central IRL B | -1 |  |  | 849 | VB-20 | Vero Isles Inlet Retrofits | City of Vero Beach | 51.2109 | 62.3202 | 235.8284 | 0.29026
180000 | 750000 | 750000 | Central IRL | B | IR12-21 | 62-304.520 (8), F.A.C. | 0.56 | 0.48 | City of Vero Beach | 0.091585 | 3060.5748 | 7.7403 | 1.1817 | 0.7089 | 0.10822 | 280.3029 | 1210 | Fixed Single Family Units | 1210 | City of Vero Beach Indian River County | City of Vero Beach |  |  |  | 0 | 1 | 0.7089 | 0.10822 | 635.5296 |  | -1 | -1 | -1 | -1 | 0 |  |  | Central IRL B | -1 |  |  | 849 | VB-20 | Vero Isles Inlet Retrofits | City of Vero Beach | 51.2109 | 80.3445 | 370.6315 | 0.51543
180000 | 750000 | 750000 | Central IRL | B | IR12-21 | 62-304.520 (8), F.A.C. | 0.56 | 0.48 | City of Vero Beach | 0.01825 | 3060.5748 | 7.7403 | 1.1817 | 0.14126 | 0.021565 | 55.8541 | 1330 | Residential, High density; Multiple Dwelling Units, Low Rise <Two stories or less> | 1330 | City of Vero Beach Indian River County | City of Vero Beach |  |  |  | 0 | 1 | 0.14126 | 0.021565 | 101.4366 |  | -1 | -1 | -1 | -1 | 0 |  |  | Central IRL B | -1 |  |  | 849 | VB-20 | Vero Isles Inlet Retrofits | City of Vero Beach | 51.2109 | 35.7206 | 73.8533 | 0.082268
180000 | 750000 | 750000 | Central IRL | B | IR12-21 | 62-304.520 (8), F.A.C. | 0.56 | 0.48 | City of Vero Beach | 0.10634 | 3804.0568 | 9.4356 | 1.3861 | 1.0034 | 0.1474 | 404.5199 | 1200 | Residential, Medium Density-Two-five dwellingunits per acre | 1200 | City of Vero Beach Indian River County | City of Vero Beach |  |  |  | 0 | 1 | 1.0034 | 0.1474 | 404.5199 |  | -1 | -1 | -1 | -1 | 0 |  |  | Central IRL B | -1 |  |  | 849 | VB-20 | Vero Isles Inlet Retrofits | City of Vero Beach | 51.2109 | 118.5843 | 430.339 | 0.32808
180000 | 750000 | 750000 | Central IRL | B | IR12-21 | 62-304.520 (8), F.A.C. | 0.56 | 0.48 | City of Vero Beach | 0.056242 | 3804.0568 | 9.4356 | 1.3861 | 0.53067 | 0.077958 | 213.9468 | 1210 | Fixed Single Family Units | 1210 | City of Vero Beach Indian River County | City of Vero Beach |  |  |  | 0 | 1 | 0.53067 | 0.077958 | 447.6724 |  | -1 | -1 | -1 | -1 | 0 |  |  | Central IRL B | -1 |  |  | 849 | VB-20 | Vero Isles Inlet Retrofits | City of Vero Beach | 51.2109 | 61.3464 | 227.6023 | 0.36308
180000 | 750000 | 750000 | Central IRL | B | IR12-21 | 62-304.520 (8), F.A.C. | 0.56 | 0.48 | City of Vero Beach | 0.044038 | 3804.0568 | 9.4356 | 1.3861 | 0.41552 | 0.061042 | 167.5225 | 1210 | Fixed Single Family Units | 1210 | City of Vero Beach Indian River County | City of Vero Beach |  |  |  | 0 | 1 | 0.41552 | 0.061042 | 274.1001 |  | -1 | -1 | -1 | -1 | 0 |  |  | Central IRL B | -1 |  |  | 849 | VB-20 | Vero Isles Inlet Retrofits | City of Vero Beach | 51.2109 | 56.332 | 178.2149 | 0.2223
180000 | 750000 | 750000 | Central IRL | B | IR12-21 | 62-304.520 (8), F.A.C. | 0.56 | 0.48 | City of Vero Beach | 0.055869 | 3804.0568 | 9.4356 | 1.3861 | 0.52715 | 0.077441 | 212.5275 | 1210 | Fixed Single Family Units | 1210 | City of Vero Beach Indian River County | City of Vero Beach |  |  |  | 0 | 1 | 0.52715 | 0.077441 | 447.7608 |  | -1 | -1 | -1 | -1 | 0 |  |  | Central IRL B | -1 |  |  | 849 | VB-20 | Vero Isles Inlet Retrofits | City of Vero Beach | 51.2109 | 61.0472 | 226.0924 | 0.36315
180000 | 750000 | 750000 | Central IRL | B | IR12-21 | 62-304.520 (8), F.A.C. | 0.56 | 0.48 | City of Vero Beach | 0.056415 | 3804.0568 | 9.4356 | 1.3861 | 0.53231 | 0.078198 | 214.6051 | 1210 | Fixed Single Family Units | 1210 | City of Vero Beach Indian River County | City of Vero Beach |  |  |  | 0 | 1 | 0.53231 | 0.078198 | 447.2865 |  | -1 | -1 | -1 | -1 | 0 |  |  | Central IRL B | -1 |  |  | 849 | VB-20 | Vero Isles Inlet Retrofits | City of Vero Beach | 51.2109 | 61.4782 | 228.3026 | 0.36276
180000 | 750000 | 750000 | Central IRL | B | IR12-21 | 62-304.520 (8), F.A.C. | 0.56 | 0.48 | City of Vero Beach | 0.015436 | 3804.0568 | 9.4356 | 1.3861 | 0.14564 | 0.021396 | 58.7182 | 1210 | Fixed Single Family Units | 1210 | City of Vero Beach Indian River County | City of Vero Beach |  |  |  | 0 | 1 | 0.14564 | 0.021396 | 187.5374 |  | -1 | -1 | -1 | -1 | 0 |  |  | Central IRL B | -1 |  |  | 849 | VB-20 | Vero Isles Inlet Retrofits | City of Vero Beach | 51.2109 | 43.1802 | 62.466 | 0.1521
180000 | 750000 | 750000 | Central IRL | B | IR12-21 | 62-304.520 (8), F.A.C. | 0.56 | 0.48 | City of Vero Beach | 0.07682 | 2357.415 | 6.0887 | 0.9027 | 0.46773 | 0.069345 | 181.0955 | 1210 | Fixed Single Family Units | 1210 | City of Vero Beach Indian River County | City of Vero Beach |  |  |  | 0 | 1 | 0.46773 | 0.069345 | 524.6372 |  | -1 | -1 | -1 | -1 | 0 |  |  | Central IRL B | -1 |  |  | 849 | VB-20 | Vero Isles Inlet Retrofits | City of Vero Beach | 51.2109 | 81.8431 | 310.8775 | 0.4255
180000 | 750000 | 750000 | Central IRL | B | IR12-21 | 62-304.520 (8), F.A.C. | 0.56 | 0.48 | City of Vero Beach | 0.0089386 | 2357.415 | 6.0887 | 0.9027 | 0.054424 | 0.0080689 | 21.0719 | 1210 | Fixed Single Family Units | 1210 | City of Vero Beach Indian River County | City of Vero Beach |  |  |  | 0 | 1 | 0.054424 | 0.0080689 | 61.4999 |  | -1 | -1 | -1 | -1 | 0 |  |  | Central IRL B | -1 |  |  | 849 | VB-20 | Vero Isles Inlet Retrofits | City of Vero Beach | 51.2109 | 28.9918 | 36.1731 | 0.049878
180000 | 750000 | 750000 | Central IRL | B | IR12-21 | 62-304.520 (8), F.A.C. | 0.56 | 0.48 | City of Vero Beach | 0.033465 | 2357.415 | 6.0887 | 0.9027 | 0.20376 | 0.030209 | 78.89 | 1210 | Fixed Single Family Units | 1210 | City of Vero Beach Indian River County | City of Vero Beach |  |  |  | 0 | 1 | 0.20376 | 0.030209 | 254.5648 |  | -1 | -1 | -1 | -1 | 0 |  |  | Central IRL B | -1 |  |  | 849 | VB-20 | Vero Isles Inlet Retrofits | City of Vero Beach | 51.2109 | 48.9633 | 135.4265 | 0.20646
180000 | 750000 | 750000 | Central IRL | B | IR12-21 | 62-304.520 (8), F.A.C. | 0.56 | 0.48 | City of Vero Beach | 0.00036329 | 2543.9578 | 6.1269 | 0.85433 | 0.0022258 | 0.00031037 | 0.9242 | 1210 | Fixed Single Family Units | 1210 | City of Vero Beach Indian River County | City of Vero Beach |  |  |  | 0 | 1 | 0.0022258 | 0.00031037 | 13.7653 |  | -1 | -1 | -1 | -1 | 0 |  |  | Central IRL B | -1 |  |  | 849 | VB-20 | Vero Isles Inlet Retrofits | City of Vero Beach | 51.2109 | 4.8501 | 1.4702 | 0.011164
180000 | 750000 | 750000 | Central IRL | B | IR12-21 | 62-304.520 (8), F.A.C. | 0.56 | 0.48 | City of Vero Beach | 0.0087484 | 2543.9578 | 6.1269 | 0.85433 | 0.0536 | 0.007474 | 22.2555 | 1210 | Fixed Single Family Units | 1210 | City of Vero Beach Indian River County | City of Vero Beach |  |  |  | 0 | 1 | 0.0536 | 0.007474 | 470.014 |  | -1 | -1 | -1 | -1 | 0 |  |  | Central IRL B | -1 |  |  | 849 | VB-20 | Vero Isles Inlet Retrofits | City of Vero Beach | 51.2109 | 54.3229 | 35.4035 | 0.3812
180000 | 750000 | 760000 | Central IRL | B | IR12-21 | 62-304.520 (8), F.A.C. | 0.56 | 0.48 | City of Vero Beach | 0.036858 | 2047.9725 | 5.3639 | 0.79769 | 0.1977 | 0.029401 | 75.4844 | 1210 | Fixed Single Family Units | 1210 | City of Vero Beach Indian River County | City of Vero Beach |  |  |  | 0 | 1 | 0.1977 | 0.029401 | 382.6735 |  | -1 | -1 | -1 | -1 | 0 |  |  | Central IRL B | -1 |  |  | 849 | VB-20 | Vero Isles Inlet Retrofits | City of Vero Beach | 51.2109 | 70.9827 | 149.1595 | 0.31036
180000 | 750000 | 760000 | Central IRL | B | IR12-21 | 62-304.520 (8), F.A.C. | 0.56 | 0.48 | City of Vero Beach | 0.0011229 | 2047.9725 | 5.3639 | 0.79769 | 0.0060231 | 0.00089572 | 2.2997 | 1210 | Fixed Single Family Units | 1210 | City of Vero Beach Indian River County | City of Vero Beach |  |  |  | 0 | 1 | 0.0060231 | 0.00089572 | 8.0248 |  | -1 | -1 | -1 | -1 | 0 |  |  | Central IRL B | -1 |  |  | 849 | VB-20 | Vero Isles Inlet Retrofits | City of Vero Beach | 51.2109 | 9.0439 | 4.5442 | 0.0065083
180000 | 750000 | 760000 | Central IRL | B | IR12-21 | 62-304.520 (8), F.A.C. | 0.56 | 0.48 | City of Vero Beach | 0.034395 | 2047.9725 | 5.3639 | 0.79769 | 0.18449 | 0.027437 | 70.4403 | 1210 | Fixed Single Family Units | 1210 | City of Vero Beach Indian River County | City of Vero Beach |  |  |  | 0 | 1 | 0.18449 | 0.027437 | 259.7455 |  | -1 | -1 | -1 | -1 | 0 |  |  | Central IRL B | -1 |  |  | 849 | VB-20 | Vero Isles Inlet Retrofits | City of Vero Beach | 51.2109 | 51.5632 | 139.1923 | 0.21066
180000 | 760000 | 760000 | Central IRL | B | IR12-21 | 62-304.520 (8), F.A.C. | 0.56 | 0.48 | City of Vero Beach | 0.056735 | 3497.1042 | 7.6285 | 1.085 | 0.43281 | 0.061555 | 198.4098 | 1200 | Residential, Medium Density-Two-five dwellingunits per acre | 1200 | City of Vero Beach Indian River County | City of Vero Beach |  |  |  | 0 | 1 | 0.43281 | 0.061555 | 455.5607 |  | -1 | -1 | -1 | -1 | 0 |  |  | Central IRL B | -1 |  |  | 849 | VB-20 | Vero Isles Inlet Retrofits | City of Vero Beach | 51.2109 | 109.2176 | 229.6002 | 0.36947
180000 | 760000 | 760000 | Central IRL | B | IR12-21 | 62-304.520 (8), F.A.C. | 0.56 | 0.48 | City of Vero Beach | 0.11233 | 3497.1042 | 7.6285 | 1.085 | 0.85691 | 0.12187 | 392.8304 | 1210 | Fixed Single Family Units | 1210 | City of Vero Beach Indian River County | City of Vero Beach |  |  |  | 0 | 1 | 0.85691 | 0.12187 | 683.4612 |  | -1 | -1 | -1 | -1 | 0 |  |  | Central IRL B | -1 |  |  | 849 | VB-20 | Vero Isles Inlet Retrofits | City of Vero Beach | 51.2109 | 86.1169 | 454.5842 | 0.55431
180000 | 760000 | 760000 | Central IRL | B | IR12-21 | 62-304.520 (8), F.A.C. | 0.56 | 0.48 | City of Vero Beach | 0.11603 | 3497.1042 | 7.6285 | 1.085 | 0.8851 | 0.12588 | 405.7521 | 1210 | Fixed Single Family Units | 1210 | City of Vero Beach Indian River County | City of Vero Beach |  |  |  | 0 | 1 | 0.8851 | 0.12588 | 731.0641 |  | -1 | -1 | -1 | -1 | 0 |  |  | Central IRL B | -1 |  |  | 849 | VB-20 | Vero Isles Inlet Retrofits | City of Vero Beach | 51.2109 | 87.8394 | 469.5372 | 0.59291
180000 | 760000 | 760000 | Central IRL | B | IR12-21 | 62-304.520 (8), F.A.C. | 0.56 | 0.48 | City of Vero Beach | 0.14787 | 4046.7427 | 10.0327 | 1.4737 | 1.4835 | 0.21791 | 598.3785 | 1200 | Residential, Medium Density-Two-five dwellingunits per acre | 1200 | City of Vero Beach Indian River County | City of Vero Beach |  |  |  | 0 | 1 | 1.4835 | 0.21791 | 598.3785 |  | -1 | -1 | -1 | -1 | 0 |  |  | Central IRL B | -1 |  |  | 849 | VB-20 | Vero Isles Inlet Retrofits | City of Vero Beach | 51.2109 | 108.9639 | 598.3953 | 0.4853
180000 | 760000 | 760000 | Central IRL | B | IR12-21 | 62-304.520 (8), F.A.C. | 0.56 | 0.48 | City of Vero Beach | 0.042126 | 4046.7427 | 10.0327 | 1.4737 | 0.42264 | 0.062081 | 170.474 | 1200 | Residential, Medium Density-Two-five dwellingunits per acre | 1200 | City of Vero Beach Indian River County | City of Vero Beach |  |  |  | 0 | 1 | 0.42264 | 0.062081 | 170.474 |  | -1 | -1 | -1 | -1 | 0 |  |  | Central IRL B | -1 |  |  | 849 | VB-20 | Vero Isles Inlet Retrofits | City of Vero Beach | 51.2109 | 52.9874 | 170.4788 | 0.13826
180000 | 760000 | 760000 | Central IRL | B | IR12-21 | 62-304.520 (8), F.A.C. | 0.56 | 0.48 | City of Vero Beach | 0.1408 | 4046.7427 | 10.0327 | 1.4737 | 1.4126 | 0.2075 | 569.7828 | 1210 | Fixed Single Family Units | 1210 | City of Vero Beach Indian River County | City of Vero Beach |  |  |  | 0 | 1 | 1.4126 | 0.2075 | 858.9489 |  | -1 | -1 | -1 | -1 | 0 |  |  | Central IRL B | -1 |  |  | 849 | VB-20 | Vero Isles Inlet Retrofits | City of Vero Beach | 51.2109 | 97.6098 | 569.7988 | 0.69663
180000 | 760000 | 760000 | Central IRL | B | IR12-21 | 62-304.520 (8), F.A.C. | 0.56 | 0.48 | City of Vero Beach | 0.017974 | 4046.7427 | 10.0327 | 1.4737 | 0.18032 | 0.026488 | 72.7345 | 1210 | Fixed Single Family Units | 1210 | City of Vero Beach Indian River County | City of Vero Beach |  |  |  | 0 | 1 | 0.18032 | 0.026488 | 72.7345 |  | -1 | -1 | -1 | -1 | 0 |  |  | Central IRL B | -1 |  |  | 849 | VB-20 | Vero Isles Inlet Retrofits | City of Vero Beach | 51.2109 | 55.0923 | 72.7366 | 0.05899
180000 | 760000 | 760000 | Central IRL | B | IR12-21 | 62-304.520 (8), F.A.C. | 0.56 | 0.48 | City of Vero Beach | 0.037329 | 4046.7427 | 10.0327 | 1.4737 | 0.37451 | 0.055011 | 151.0604 | 1210 | Fixed Single Family Units | 1210 | City of Vero Beach Indian River County | City of Vero Beach |  |  |  | 0 | 1 | 0.37451 | 0.055011 | 151.0604 |  | -1 | -1 | -1 | -1 | 0 |  |  | Central IRL B | -1 |  |  | 849 | VB-20 | Vero Isles Inlet Retrofits | City of Vero Beach | 51.2109 | 63.0121 | 151.0646 | 0.12251
180000 | 760000 | 760000 | Central IRL | B | IR12-21 | 62-304.520 (8), F.A.C. | 0.56 | 0.48 | City of Vero Beach | 0.10062 | 4046.7427 | 10.0327 | 1.4737 | 1.0095 | 0.14828 | 407.1823 | 1210 | Fixed Single Family Units | 1210 | City of Vero Beach Indian River County | City of Vero Beach |  |  |  | 0 | 1 | 1.0095 | 0.14828 | 647.8269 |  | -1 | -1 | -1 | -1 | 0 |  |  | Central IRL B | -1 |  |  | 849 | VB-20 | Vero Isles Inlet Retrofits | City of Vero Beach | 51.2109 | 80.9877 | 407.1938 | 0.52541
180000 | 760000 | 760000 | Central IRL | B | IR12-21 | 62-304.520 (8), F.A.C. | 0.56 | 0.48 | City of Vero Beach | 0.21483 | 4043.3288 | 10.0246 | 1.4725 | 2.1536 | 0.31634 | 868.6216 | 1200 | Residential, Medium Density-Two-five dwellingunits per acre | 1200 | City of Vero Beach Indian River County | City of Vero Beach |  |  |  | 0 | 1 | 2.1536 | 0.31634 | 868.6216 |  | -1 | -1 | -1 | -1 | 0 |  |  | Central IRL B | -1 |  |  | 849 | VB-20 | Vero Isles Inlet Retrofits | City of Vero Beach | 51.2109 | 135.8702 | 869.3795 | 0.70448
180000 | 760000 | 760000 | Central IRL | B | IR12-21 | 62-304.520 (8), F.A.C. | 0.56 | 0.48 | City of Vero Beach | 0.0083829 | 4043.3288 | 10.0246 | 1.4725 | 0.084036 | 0.012344 | 33.895 | 1210 | Fixed Single Family Units | 1210 | City of Vero Beach Indian River County | City of Vero Beach |  |  |  | 0 | 1 | 0.084036 | 0.012344 | 33.895 |  | -1 | -1 | -1 | -1 | 0 |  |  | Central IRL B | -1 |  |  | 849 | VB-20 | Vero Isles Inlet Retrofits | City of Vero Beach | 51.2109 | 68.0957 | 33.9245 | 0.02749
180000 | 760000 | 760000 | Central IRL | B | IR12-21 | 62-304.520 (8), F.A.C. | 0.56 | 0.48 | City of Vero Beach | 0.14549 | 4043.3288 | 10.0246 | 1.4725 | 1.4585 | 0.21424 | 588.2665 | 1210 | Fixed Single Family Units | 1210 | City of Vero Beach Indian River County | City of Vero Beach |  |  |  | 0 | 1 | 1.4585 | 0.21424 | 588.2665 |  | -1 | -1 | -1 | -1 | 0 |  |  | Central IRL B | -1 |  |  | 849 | VB-20 | Vero Isles Inlet Retrofits | City of Vero Beach | 51.2109 | 99.5104 | 588.7797 | 0.4771
180000 | 760000 | 760000 | Central IRL | B | IR12-21 | 62-304.520 (8), F.A.C. | 0.56 | 0.48 | City of Vero Beach | 0.0035769 | 4043.3288 | 10.0246 | 1.4725 | 0.035857 | 0.005267 | 14.4626 | 1210 | Fixed Single Family Units | 1210 | City of Vero Beach Indian River County | City of Vero Beach |  |  |  | 0 | 1 | 0.035857 | 0.005267 | 14.4626 |  | -1 | -1 | -1 | -1 | 0 |  |  | Central IRL B | -1 |  |  | 849 | VB-20 | Vero Isles Inlet Retrofits | City of Vero Beach | 51.2109 | 26.3301 | 14.4752 | 0.01173
180000 | 760000 | 760000 | Central IRL | B | IR12-21 | 62-304.520 (8), F.A.C. | 0.56 | 0.48 | City of Vero Beach | 0.00045867 | 4043.3288 | 10.0246 | 1.4725 | 0.004598 | 0.00067539 | 1.8545 | 1210 | Fixed Single Family Units | 1210 | City of Vero Beach Indian River County | City of Vero Beach |  |  |  | 0 | 1 | 0.004598 | 0.00067539 | 1.8545 |  | -1 | -1 | -1 | -1 | 0 |  |  | Central IRL B | -1 |  |  | 849 | VB-20 | Vero Isles Inlet Retrofits | City of Vero Beach | 51.2109 | 6.8784 | 1.8562 | 0.0015041
180000 | 760000 | 760000 | Central IRL | B | IR12-21 | 62-304.520 (8), F.A.C. | 0.56 | 0.48 | City of Vero Beach | 0.24503 | 4043.3288 | 10.0246 | 1.4725 | 2.4563 | 0.3608 | 990.7205 | 1210 | Fixed Single Family Units | 1210 | City of Vero Beach Indian River County | City of Vero Beach |  |  |  | 0 | 1 | 2.4563 | 0.3608 | 990.7205 |  | -1 | -1 | -1 | -1 | 0 |  |  | Central IRL B | -1 |  |  | 849 | VB-20 | Vero Isles Inlet Retrofits | City of Vero Beach | 51.2109 | 126.0534 | 991.5849 | 0.8035
180000 | 760000 | 760000 | Central IRL | B | IR12-21 | 62-304.520 (8), F.A.C. | 0.56 | 0.48 | City of Vero Beach | 0.080966 | 3943.4132 | 9.7786 | 1.4364 | 0.79173 | 0.1163 | 319.2825 | 1200 | Residential, Medium Density-Two-five dwellingunits per acre | 1200 | City of Vero Beach Indian River County | City of Vero Beach |  |  |  | 0 | 1 | 0.79173 | 0.1163 | 319.2825 |  | -1 | -1 | -1 | -1 | 0 |  |  | Central IRL B | -1 |  |  | 849 | VB-20 | Vero Isles Inlet Retrofits | City of Vero Beach | 51.2109 | 113.4087 | 327.6579 | 0.25895
180000 | 760000 | 760000 | Central IRL | B | IR12-21 | 62-304.520 (8), F.A.C. | 0.56 | 0.48 | City of Vero Beach | 0.0022803 | 3943.4132 | 9.7786 | 1.4364 | 0.022298 | 0.0032754 | 8.9921 | 1210 | Fixed Single Family Units | 1210 | City of Vero Beach Indian River County | City of Vero Beach |  |  |  | 0 | 1 | 0.022298 | 0.0032754 | 8.9921 |  | -1 | -1 | -1 | -1 | 0 |  |  | Central IRL B | -1 |  |  | 849 | VB-20 | Vero Isles Inlet Retrofits | City of Vero Beach | 51.2109 | 39.642 | 9.228 | 0.0072928
180000 | 760000 | 760000 | Central IRL | B | IR12-21 | 62-304.520 (8), F.A.C. | 0.56 | 0.48 | City of Vero Beach | 0.14735 | 3943.4132 | 9.7786 | 1.4364 | 1.4409 | 0.21165 | 581.055 | 1210 | Fixed Single Family Units | 1210 | City of Vero Beach Indian River County | City of Vero Beach |  |  |  | 0 | 1 | 1.4409 | 0.21165 | 1112.0473 |  | -1 | -1 | -1 | -1 | 0 |  |  | Central IRL B | -1 |  |  | 849 | VB-20 | Vero Isles Inlet Retrofits | City of Vero Beach | 51.2109 | 100.5488 | 596.2972 | 0.9019
180000 | 760000 | 760000 | Central IRL | B | IR12-21 | 62-304.520 (8), F.A.C. | 0.56 | 0.48 | City of Vero Beach | 0.096009 | 3943.4132 | 9.7786 | 1.4364 | 0.93883 | 0.13791 | 378.604 | 1210 | Fixed Single Family Units | 1210 | City of Vero Beach Indian River County | City of Vero Beach |  |  |  | 0 | 1 | 0.93883 | 0.13791 | 738.414 |  | -1 | -1 | -1 | -1 | 0 |  |  | Central IRL B | -1 |  |  | 849 | VB-20 | Vero Isles Inlet Retrofits | City of Vero Beach | 51.2109 | 78.9731 | 388.5355 | 0.59888
190000 | 760000 | 760000 | Central IRL | B | IR12-21 | 62-304.520 (8), F.A.C. | 0.56 | 0.48 | City of Vero Beach | 0.18851 | 4053.3596 | 10.0484 | 1.476 | 1.8942 | 0.27824 | 764.0994 | 1200 | Residential, Medium Density-Two-five dwellingunits per acre | 1200 | City of Vero Beach Indian River County | City of Vero Beach |  |  |  | 0 | 1 | 1.8942 | 0.27824 | 764.0994 |  | -1 | -1 | -1 | -1 | 0 |  |  | Central IRL B | -1 |  |  | 849 | VB-20 | Vero Isles Inlet Retrofits | City of Vero Beach | 51.2109 | 130.8904 | 762.8735 | 0.61971
190000 | 760000 | 760000 | Central IRL | B | IR12-21 | 62-304.520 (8), F.A.C. | 0.56 | 0.48 | City of Vero Beach | 0.047281 | 4053.3596 | 10.0484 | 1.476 | 0.4751 | 0.069785 | 191.6473 | 1210 | Fixed Single Family Units | 1210 | City of Vero Beach Indian River County | City of Vero Beach |  |  |  | 0 | 1 | 0.4751 | 0.069785 | 275.973 |  | -1 | -1 | -1 | -1 | 0 |  |  | Central IRL B | -1 |  |  | 849 | VB-20 | Vero Isles Inlet Retrofits | City of Vero Beach | 51.2109 | 58.1071 | 191.3398 | 0.22382
190000 | 760000 | 760000 | Central IRL | B | IR12-21 | 62-304.520 (8), F.A.C. | 0.56 | 0.48 | City of Vero Beach | 0.059356 | 4053.3596 | 10.0484 | 1.476 | 0.59643 | 0.087607 | 240.5892 | 1210 | Fixed Single Family Units | 1210 | City of Vero Beach Indian River County | City of Vero Beach |  |  |  | 0 | 1 | 0.59643 | 0.087607 | 240.5892 |  | -1 | -1 | -1 | -1 | 0 |  |  | Central IRL B | -1 |  |  | 849 | VB-20 | Vero Isles Inlet Retrofits | City of Vero Beach | 51.2109 | 76.6667 | 240.2032 | 0.19513
190000 | 760000 | 760000 | Central IRL | B | IR12-21 | 62-304.520 (8), F.A.C. | 0.56 | 0.48 | City of Vero Beach | 0.15476 | 4053.3596 | 10.0484 | 1.476 | 1.5551 | 0.22842 | 627.2998 | 1210 | Fixed Single Family Units | 1210 | City of Vero Beach Indian River County | City of Vero Beach |  |  |  | 0 | 1 | 1.5551 | 0.22842 | 877.9769 |  | -1 | -1 | -1 | -1 | 0 |  |  | Central IRL B | -1 |  |  | 849 | VB-20 | Vero Isles Inlet Retrofits | City of Vero Beach | 51.2109 | 104.0719 | 626.2933 | 0.71207
190000 | 760000 | 760000 | Central IRL | B | IR12-21 | 62-304.520 (8), F.A.C. | 0.56 | 0.48 | City of Vero Beach | 0.010184 | 4053.3596 | 10.0484 | 1.476 | 0.10233 | 0.015031 | 41.2776 | 1210 | Fixed Single Family Units | 1210 | City of Vero Beach Indian River County | City of Vero Beach |  |  |  | 0 | 1 | 0.10233 | 0.015031 | 41.2776 |  | -1 | -1 | -1 | -1 | 0 |  |  | Central IRL B | -1 |  |  | 849 | VB-20 | Vero Isles Inlet Retrofits | City of Vero Beach | 51.2109 | 25.7251 | 41.2114 | 0.033477
190000 | 760000 | 760000 | Central IRL | B | IR12-21 | 62-304.520 (8), F.A.C. | 0.56 | 0.48 | City of Vero Beach | 0.031572 | 4053.3596 | 10.0484 | 1.476 | 0.31725 | 0.046599 | 127.9729 | 1210 | Fixed Single Family Units | 1210 | City of Vero Beach Indian River County | City of Vero Beach |  |  |  | 0 | 1 | 0.31725 | 0.046599 | 127.9729 |  | -1 | -1 | -1 | -1 | 0 |  |  | Central IRL B | -1 |  |  | 849 | VB-20 | Vero Isles Inlet Retrofits | City of Vero Beach | 51.2109 | 45.7008 | 127.7675 | 0.10379
190000 | 760000 | 760000 | Central IRL | B | IR12-21 | 62-304.520 (8), F.A.C. | 0.56 | 0.48 | City of Vero Beach | 0.032312 | 4053.3596 | 10.0484 | 1.476 | 0.32468 | 0.047692 | 130.9724 | 1210 | Fixed Single Family Units | 1210 | City of Vero Beach Indian River County | City of Vero Beach |  |  |  | 0 | 1 | 0.32468 | 0.047692 | 176.1285 |  | -1 | -1 | -1 | -1 | 0 |  |  | Central IRL B | -1 |  |  | 849 | VB-20 | Vero Isles Inlet Retrofits | City of Vero Beach | 51.2109 | 51.7109 | 130.7623 | 0.14285
190000 | 760000 | 760000 | Central IRL | B | IR12-21 | 62-304.520 (8), F.A.C. | 0.56 | 0.48 | City of Vero Beach | 0.15407 | 4028.8192 | 10.1117 | 1.4895 | 1.5579 | 0.22949 | 620.7311 | 1200 | Residential, Medium Density-Two-five dwellingunits per acre | 1200 | City of Vero Beach Indian River County | City of Vero Beach |  |  |  | 0 | 1 | 1.5579 | 0.22949 | 620.7311 |  | -1 | -1 | -1 | -1 | 0 |  |  | Central IRL B | -1 |  |  | 849 | VB-20 | Vero Isles Inlet Retrofits | City of Vero Beach | 51.2109 | 124.9765 | 623.5101 | 0.50343
190000 | 760000 | 760000 | Central IRL | B | IR12-21 | 62-304.520 (8), F.A.C. | 0.56 | 0.48 | City of Vero Beach | 0.012737 | 4028.8192 | 10.1117 | 1.4895 | 0.12879 | 0.018971 | 51.3132 | 1210 | Fixed Single Family Units | 1210 | City of Vero Beach Indian River County | City of Vero Beach |  |  |  | 0 | 1 | 0.12879 | 0.018971 | 125.2534 |  | -1 | -1 | -1 | -1 | 0 |  |  | Central IRL B | -1 |  |  | 849 | VB-20 | Vero Isles Inlet Retrofits | City of Vero Beach | 51.2109 | 42.7062 | 51.5429 | 0.10158
190000 | 760000 | 760000 | Central IRL | B | IR12-21 | 62-304.520 (8), F.A.C. | 0.56 | 0.48 | City of Vero Beach | 0.073245 | 4028.8192 | 10.1117 | 1.4895 | 0.74063 | 0.1091 | 295.0906 | 1210 | Fixed Single Family Units | 1210 | City of Vero Beach Indian River County | City of Vero Beach |  |  |  | 0 | 1 | 0.74063 | 0.1091 | 565.3893 |  | -1 | -1 | -1 | -1 | 0 |  |  | Central IRL B | -1 |  |  | 849 | VB-20 | Vero Isles Inlet Retrofits | City of Vero Beach | 51.2109 | 69.2045 | 296.4117 | 0.45855
190000 | 760000 | 760000 | Central IRL | B | IR12-21 | 62-304.520 (8), F.A.C. | 0.56 | 0.48 | City of Vero Beach | 0.00013499 | 4028.8192 | 10.1117 | 1.4895 | 0.001365 | 0.00020107 | 0.54386 | 1210 | Fixed Single Family Units | 1210 | City of Vero Beach Indian River County | City of Vero Beach |  |  |  | 0 | 1 | 0.001365 | 0.00020107 | 0.54386 |  | -1 | -1 | -1 | -1 | 0 |  |  | Central IRL B | -1 |  |  | 849 | VB-20 | Vero Isles Inlet Retrofits | City of Vero Beach | 51.2109 | 6.623 | 0.5463 | 0.00044109
190000 | 760000 | 760000 | Central IRL | B | IR12-21 | 62-304.520 (8), F.A.C. | 0.56 | 0.48 | City of Vero Beach | 0.14439 | 4028.8192 | 10.1117 | 1.4895 | 1.46 | 0.21507 | 581.7154 | 1210 | Fixed Single Family Units | 1210 | City of Vero Beach Indian River County | City of Vero Beach |  |  |  | 0 | 1 | 1.46 | 0.21507 | 1159.6981 |  | -1 | -1 | -1 | -1 | 0 |  |  | Central IRL B | -1 |  |  | 849 | VB-20 | Vero Isles Inlet Retrofits | City of Vero Beach | 51.2109 | 100.2462 | 584.3198 | 0.94055
190000 | 760000 | 760000 | Central IRL | B | IR12-21 | 62-304.520 (8), F.A.C. | 0.56 | 0.48 | City of Vero Beach | 0.043111 | 4077.6482 | 10.6561 | 1.8179 | 0.45939 | 0.078373 | 175.7906 | 1200 | Residential, Medium Density-Two-five dwellingunits per acre | 1200 | City of Vero Beach Indian River County | City of Vero Beach |  |  |  | 0 | 1 | 0.45939 | 0.078373 | 571.6722 |  | -1 | -1 | -1 | -1 | 0 |  |  | Central IRL B | -1 |  |  | 849 | VB-20 | Vero Isles Inlet Retrofits | City of Vero Beach | 51.2109 | 58.9413 | 174.4631 | 0.46364
190000 | 760000 | 760000 | Central IRL | B | IR12-21 | 62-304.520 (8), F.A.C. | 0.56 | 0.48 | City of Vero Beach | 0.010076 | 4077.6482 | 10.6561 | 1.8179 | 0.10737 | 0.018317 | 41.0844 | 1860 | Community Recreational Facilities | 1860 | City of Vero Beach Indian River County | City of Vero Beach |  |  |  | 0 | 1 | 0.10737 | 0.018317 | 169.5024 |  | -1 | -1 | -1 | -1 | 0 |  |  | Central IRL B | -1 |  |  | 849 | VB-20 | Vero Isles Inlet Retrofits | City of Vero Beach | 51.2109 | 29.4725 | 40.7741 | 0.13747
190000 | 760000 | 760000 | Central IRL | B | IR12-21 | 62-304.520 (8), F.A.C. | 0.56 | 0.48 | City of Vero Beach | 0.022324 | 4077.6482 | 10.6561 | 1.8179 | 0.23789 | 0.040584 | 91.031 | 1210 | Fixed Single Family Units | 1210 | City of Vero Beach Indian River County | City of Vero Beach |  |  |  | 0 | 1 | 0.23789 | 0.040584 | 96.1541 |  | -1 | -1 | -1 | -1 | 0 |  |  | Central IRL B | -1 |  |  | 849 | VB-20 | Vero Isles Inlet Retrofits | City of Vero Beach | 51.2109 | 39.9016 | 90.3436 | 0.077984
190000 | 760000 | 760000 | Central IRL | B | IR12-21 | 62-304.520 (8), F.A.C. | 0.56 | 0.48 | City of Vero Beach | 0.0191 | 4077.6482 | 10.6561 | 1.8179 | 0.20353 | 0.034722 | 77.8813 | 1210 | Fixed Single Family Units | 1210 | City of Vero Beach Indian River County | City of Vero Beach |  |  |  | 0 | 1 | 0.20353 | 0.034722 | 194.869 |  | -1 | -1 | -1 | -1 | 0 |  |  | Central IRL B | -1 |  |  | 849 | VB-20 | Vero Isles Inlet Retrofits | City of Vero Beach | 51.2109 | 38.4526 | 77.2932 | 0.15804
190000 | 760000 | 760000 | Central IRL | B | IR12-21 | 62-304.520 (8), F.A.C. | 0.56 | 0.48 | City of Vero Beach | 0.033047 | 4077.6482 | 10.6561 | 1.8179 | 0.35216 | 0.060078 | 134.756 | 1330 | Residential, High density; Multiple Dwelling Units, Low Rise <Two stories or less> | 1330 | City of Vero Beach Indian River County | City of Vero Beach |  |  |  | 0 | 1 | 0.35216 | 0.060078 | 1283.4864 |  | -1 | -1 | -1 | -1 | 0 |  |  | Central IRL B | -1 |  |  | 849 | VB-20 | Vero Isles Inlet Retrofits | City of Vero Beach | 51.2109 | 46.7468 | 133.7384 | 1.0409
190000 | 760000 | 760000 | Central IRL | B | IR12-21 | 62-304.520 (8), F.A.C. | 0.56 | 0.48 | City of Vero Beach | 0.053857 | 2024.4085 | 5.8823 | 1.1401 | 0.31681 | 0.061405 | 109.029 | 1330 | Residential, High density; Multiple Dwelling Units, Low Rise <Two stories or less> | 1330 | City of Vero Beach Indian River County | City of Vero Beach |  |  |  | 0 | 1 | 0.31681 | 0.061405 | 581.9389 |  | -1 | -1 | -1 | -1 | 0 |  |  | Central IRL B | -1 |  |  | 849 | VB-20 | Vero Isles Inlet Retrofits | City of Vero Beach | 51.2109 | 95.7015 | 217.9524 | 0.47197
190000 | 760000 | 760000 | Central IRL | B | IR12-21 | 62-304.520 (8), F.A.C. | 0.56 | 0.48 | City of Vero Beach | 0.011028 | 3834.296 | 9.51 | 1.397 | 0.10487 | 0.015406 | 42.2838 | 1200 | Residential, Medium Density-Two-five dwellingunits per acre | 1200 | City of Vero Beach Indian River County | City of Vero Beach |  |  |  | 0 | 1 | 0.10487 | 0.015406 | 786.3209 |  | -1 | -1 | -1 | -1 | 0 |  |  | Central IRL B | -1 |  |  | 849 | VB-20 | Vero Isles Inlet Retrofits | City of Vero Beach | 51.2109 | 36.1784 | 44.6279 | 0.63773
190000 | 760000 | 760000 | Central IRL | B | IR12-21 | 62-304.520 (8), F.A.C. | 0.56 | 0.48 | City of Vero Beach | 0.026923 | 3834.296 | 9.51 | 1.397 | 0.25603 | 0.037612 | 103.2293 | 1210 | Fixed Single Family Units | 1210 | City of Vero Beach Indian River County | City of Vero Beach |  |  |  | 0 | 1 | 0.25603 | 0.037612 | 389.0883 |  | -1 | -1 | -1 | -1 | 0 |  |  | Central IRL B | -1 |  |  | 849 | VB-20 | Vero Isles Inlet Retrofits | City of Vero Beach | 51.2109 | 49.2034 | 108.952 | 0.31556
190000 | 760000 | 760000 | Central IRL | B | IR12-21 | 62-304.520 (8), F.A.C. | 0.56 | 0.48 | City of Vero Beach | 0.0020497 | 3834.296 | 9.51 | 1.397 | 0.019493 | 0.0028635 | 7.8591 | 1210 | Fixed Single Family Units | 1210 | City of Vero Beach Indian River County | City of Vero Beach |  |  |  | 0 | 1 | 0.019493 | 0.0028635 | 151.2135 |  | -1 | -1 | -1 | -1 | 0 |  |  | Central IRL B | -1 |  |  | 849 | VB-20 | Vero Isles Inlet Retrofits | City of Vero Beach | 51.2109 | 20.0905 | 8.2948 | 0.12264
190000 | 760000 | 760000 | Central IRL | B | IR12-21 | 62-304.520 (8), F.A.C. | 0.56 | 0.48 | City of Vero Beach | 0.037074 | 2613.3726 | 6.5165 | 0.95848 | 0.24159 | 0.035535 | 96.8877 | 1210 | Fixed Single Family Units | 1210 | City of Vero Beach Indian River County | City of Vero Beach |  |  |  | 0 | 1 | 0.24159 | 0.035535 | 264.701 |  | -1 | -1 | -1 | -1 | 0 |  |  | Central IRL B | -1 |  |  | 849 | VB-20 | Vero Isles Inlet Retrofits | City of Vero Beach | 51.2109 | 49.0779 | 150.0324 | 0.21468
190000 | 770000 | 770000 | Central IRL | B | IR12-21 | 62-304.520 (8), F.A.C. | 0.56 | 0.48 | City of Vero Beach | 0.01682 | 2137.8356 | 5.3542 | 0.78831 | 0.090058 | 0.01326 | 35.9589 | 1210 | Fixed Single Family Units | 1210 | City of Vero Beach Indian River County | City of Vero Beach |  |  |  | 0 | 1 | 0.090058 | 0.01326 | 216.9688 |  | -1 | -1 | -1 | -1 | 0 |  |  | Central IRL B | -1 |  |  | 849 | VB-20 | Vero Isles Inlet Retrofits | City of Vero Beach | 51.2109 | 39.8728 | 68.0691 | 0.17597
190000 | 770000 | 770000 | Central IRL | B | IR12-21 | 62-304.520 (8), F.A.C. | 0.56 | 0.48 | City of Vero Beach | 0.016923 | 2137.8356 | 5.3542 | 0.78831 | 0.090608 | 0.01334 | 36.1783 | 1210 | Fixed Single Family Units | 1210 | City of Vero Beach Indian River County | City of Vero Beach |  |  |  | 0 | 1 | 0.090608 | 0.01334 | 360.2289 |  | -1 | -1 | -1 | -1 | 0 |  |  | Central IRL B | -1 |  |  | 849 | VB-20 | Vero Isles Inlet Retrofits | City of Vero Beach | 51.2109 | 65.2123 | 68.4844 | 0.29216
190000 | 770000 | 770000 | Central IRL | B | IR12-21 | 62-304.520 (8), F.A.C. | 0.56 | 0.48 | City of Vero Beach | 0.00091083 | 2137.8356 | 5.3542 | 0.78831 | 0.0048767 | 0.00071802 | 1.9472 | 1210 | Fixed Single Family Units | 1210 | City of Vero Beach Indian River County | City of Vero Beach |  |  |  | 0 | 1 | 0.0048767 | 0.00071802 | 36.0291 |  | -1 | -1 | -1 | -1 | 0 |  |  | Central IRL B | -1 |  |  | 849 | VB-20 | Vero Isles Inlet Retrofits | City of Vero Beach | 51.2109 | 10.1949 | 3.686 | 0.029221
190000 | 770000 | 770000 | Central IRL | B | IR12-21 | 62-304.520 (8), F.A.C. | 0.56 | 0.48 | City of Vero Beach | 0.13815 | 4041.8288 | 10.0328 | 1.4718 | 1.3861 | 0.20333 | 558.3926 | 1200 | Residential, Medium Density-Two-five dwellingunits per acre | 1200 | City of Vero Beach Indian River County | City of Vero Beach |  |  |  | 0 | 1 | 1.3861 | 0.20333 | 558.3926 |  | -1 | -1 | -1 | -1 | 0 |  |  | Central IRL B | -1 |  |  | 849 | VB-20 | Vero Isles Inlet Retrofits | City of Vero Beach | 51.2109 | 123.7505 | 559.0872 | 0.45287
190000 | 770000 | 770000 | Central IRL | B | IR12-21 | 62-304.520 (8), F.A.C. | 0.56 | 0.48 | City of Vero Beach | 0.01189 | 4041.8288 | 10.0328 | 1.4718 | 0.11929 | 0.017499 | 48.0574 | 1210 | Fixed Single Family Units | 1210 | City of Vero Beach Indian River County | City of Vero Beach |  |  |  | 0 | 1 | 0.11929 | 0.017499 | 48.0574 |  | -1 | -1 | -1 | -1 | 0 |  |  | Central IRL B | -1 |  |  | 849 | VB-20 | Vero Isles Inlet Retrofits | City of Vero Beach | 51.2109 | 37.9618 | 48.1172 | 0.038976
190000 | 770000 | 770000 | Central IRL | B | IR12-21 | 62-304.520 (8), F.A.C. | 0.56 | 0.48 | City of Vero Beach | 3.5721e-06 | 4041.8288 | 10.0328 | 1.4718 | 3.5838e-05 | 5.2573e-06 | 0.014438 | 1210 | Fixed Single Family Units | 1210 | City of Vero Beach Indian River County | City of Vero Beach |  |  |  | 0 | 1 | 3.5838e-05 | 5.2573e-06 | 0.014438 |  | -1 | -1 | -1 | -1 | 0 |  |  | Central IRL B | -1 |  |  | 849 | VB-20 | Vero Isles Inlet Retrofits | City of Vero Beach | 51.2109 | 0.66843 | 0.014456 | 1.171e-05
190000 | 770000 | 770000 | Central IRL | B | IR12-21 | 62-304.520 (8), F.A.C. | 0.56 | 0.48 | City of Vero Beach | 0.0064051 | 4041.8288 | 10.0328 | 1.4718 | 0.064261 | 0.0094269 | 25.8885 | 1210 | Fixed Single Family Units | 1210 | City of Vero Beach Indian River County | City of Vero Beach |  |  |  | 0 | 1 | 0.064261 | 0.0094269 | 25.8885 |  | -1 | -1 | -1 | -1 | 0 |  |  | Central IRL B | -1 |  |  | 849 | VB-20 | Vero Isles Inlet Retrofits | City of Vero Beach | 51.2109 | 29.656 | 25.9207 | 0.020996
190000 | 770000 | 770000 | Central IRL | B | IR12-21 | 62-304.520 (8), F.A.C. | 0.56 | 0.48 | City of Vero Beach | 0.14235 | 4041.8288 | 10.0328 | 1.4718 | 1.4282 | 0.20951 | 575.3674 | 1210 | Fixed Single Family Units | 1210 | City of Vero Beach Indian River County | City of Vero Beach |  |  |  | 0 | 1 | 1.4282 | 0.20951 | 1057.543 |  | -1 | -1 | -1 | -1 | 0 |  |  | Central IRL B | -1 |  |  | 849 | VB-20 | Vero Isles Inlet Retrofits | City of Vero Beach | 51.2109 | 97.2658 | 576.0831 | 0.8577
190000 | 770000 | 770000 | Central IRL | B | IR12-21 | 62-304.520 (8), F.A.C. | 0.56 | 0.48 | City of Vero Beach | 0.088202 | 4041.8288 | 10.0328 | 1.4718 | 0.88491 | 0.12981 | 356.496 | 1210 | Fixed Single Family Units | 1210 | City of Vero Beach Indian River County | City of Vero Beach |  |  |  | 0 | 1 | 0.88491 | 0.12981 | 761.5912 |  | -1 | -1 | -1 | -1 | 0 |  |  | Central IRL B | -1 |  |  | 849 | VB-20 | Vero Isles Inlet Retrofits | City of Vero Beach | 51.2109 | 77.263 | 356.9395 | 0.61767
190000 | 770000 | 770000 | Central IRL | B | IR12-21 | 62-304.520 (8), F.A.C. | 0.56 | 0.48 | City of Vero Beach | 0.087528 | 4049.2256 | 9.485 | 1.3467 | 0.8302 | 0.11787 | 354.4213 | 1200 | Residential, Medium Density-Two-five dwellingunits per acre | 1200 | City of Vero Beach Indian River County | City of Vero Beach |  |  |  | 0 | 1 | 0.8302 | 0.11787 | 596.9815 |  | -1 | -1 | -1 | -1 | 0 |  |  | Central IRL B | -1 |  |  | 849 | VB-20 | Vero Isles Inlet Retrofits | City of Vero Beach | 51.2109 | 75.9544 | 354.2139 | 0.48417
190000 | 770000 | 770000 | Central IRL | B | IR12-21 | 62-304.520 (8), F.A.C. | 0.56 | 0.48 | City of Vero Beach | 0.070334 | 4049.2256 | 9.485 | 1.3467 | 0.66711 | 0.094716 | 284.7968 | 1210 | Fixed Single Family Units | 1210 | City of Vero Beach Indian River County | City of Vero Beach |  |  |  | 0 | 1 | 0.66711 | 0.094716 | 850.3938 |  | -1 | -1 | -1 | -1 | 0 |  |  | Central IRL B | -1 |  |  | 849 | VB-20 | Vero Isles Inlet Retrofits | City of Vero Beach | 51.2109 | 67.8124 | 284.6302 | 0.68969
190000 | 770000 | 770000 | Central IRL | B | IR12-21 | 62-304.520 (8), F.A.C. | 0.56 | 0.48 | City of Vero Beach | 4.839e-05 | 4049.2256 | 9.485 | 1.3467 | 0.00045898 | 6.5165e-05 | 0.19594 | 1210 | Fixed Single Family Units | 1210 | City of Vero Beach Indian River County | City of Vero Beach |  |  |  | 0 | 1 | 0.00045898 | 6.5165e-05 | 0.19594 |  | -1 | -1 | -1 | -1 | 0 |  |  | Central IRL B | -1 |  |  | 849 | VB-20 | Vero Isles Inlet Retrofits | City of Vero Beach | 51.2109 | 2.3866 | 0.19583 | 0.00015892
190000 | 770000 | 770000 | Central IRL | B | IR12-21 | 62-304.520 (8), F.A.C. | 0.56 | 0.48 | City of Vero Beach | 0.0035772 | 4049.2256 | 9.485 | 1.3467 | 0.033929 | 0.0048172 | 14.4847 | 1210 | Fixed Single Family Units | 1210 | City of Vero Beach Indian River County | City of Vero Beach |  |  |  | 0 | 1 | 0.033929 | 0.0048172 | 45.8006 |  | -1 | -1 | -1 | -1 | 0 |  |  | Central IRL B | -1 |  |  | 849 | VB-20 | Vero Isles Inlet Retrofits | City of Vero Beach | 51.2109 | 34.6858 | 14.4762 | 0.037146
190000 | 770000 | 770000 | Central IRL | B | IR12-21 | 62-304.520 (8), F.A.C. | 0.56 | 0.48 | City of Vero Beach | 0.00019564 | 4049.2256 | 9.485 | 1.3467 | 0.0018556 | 0.00026346 | 0.79219 | 1210 | Fixed Single Family Units | 1210 | City of Vero Beach Indian River County | City of Vero Beach |  |  |  | 0 | 1 | 0.0018556 | 0.00026346 | 0.79219 |  | -1 | -1 | -1 | -1 | 0 |  |  | Central IRL B | -1 |  |  | 849 | VB-20 | Vero Isles Inlet Retrofits | City of Vero Beach | 51.2109 | 11.0391 | 0.79173 | 0.00064249
190000 | 770000 | 770000 | Central IRL | B | IR12-21 | 62-304.520 (8), F.A.C. | 0.56 | 0.48 | City of Vero Beach | 0.0023028 | 2271.0527 | 5.6793 | 0.8359 | 0.013078 | 0.0019249 | 5.2297 | 1210 | Fixed Single Family Units | 1210 | City of Vero Beach Indian River County | City of Vero Beach |  |  |  | 0 | 1 | 0.013078 | 0.0019249 | 17.5167 |  | -1 | -1 | -1 | -1 | 0 |  |  | Central IRL B | -1 |  |  | 849 | VB-20 | Vero Isles Inlet Retrofits | City of Vero Beach | 51.2109 | 13.9269 | 9.3189 | 0.014207
190000 | 770000 | 770000 | Central IRL | B | IR12-21 | 62-304.520 (8), F.A.C. | 0.56 | 0.48 | City of Vero Beach | 0.033286 | 2271.0527 | 5.6793 | 0.8359 | 0.18904 | 0.027824 | 75.5939 | 1210 | Fixed Single Family Units | 1210 | City of Vero Beach Indian River County | City of Vero Beach |  |  |  | 0 | 1 | 0.18904 | 0.027824 | 281.5658 |  | -1 | -1 | -1 | -1 | 0 |  |  | Central IRL B | -1 |  |  | 849 | VB-20 | Vero Isles Inlet Retrofits | City of Vero Beach | 51.2109 | 50.9295 | 134.7031 | 0.22836
190000 | 770000 | 770000 | Central IRL | B | IR12-21 | 62-304.520 (8), F.A.C. | 0.56 | 0.48 | City of Vero Beach | 0.045558 | 2271.0527 | 5.6793 | 0.8359 | 0.25874 | 0.038082 | 103.4643 | 1210 | Fixed Single Family Units | 1210 | City of Vero Beach Indian River County | City of Vero Beach |  |  |  | 0 | 1 | 0.25874 | 0.038082 | 425.3369 |  | -1 | -1 | -1 | -1 | 0 |  |  | Central IRL B | -1 |  |  | 849 | VB-20 | Vero Isles Inlet Retrofits | City of Vero Beach | 51.2109 | 72.7454 | 184.3662 | 0.34496
190000 | 770000 | 770000 | Central IRL | B | IR12-21 | 62-304.520 (8), F.A.C. | 0.56 | 0.48 | City of Vero Beach | 0.083371 | 4052.8228 | 10.0805 | 1.4818 | 0.84041 | 0.12354 | 337.8865 | 1200 | Residential, Medium Density-Two-five dwellingunits per acre | 1200 | City of Vero Beach Indian River County | City of Vero Beach |  |  |  | 0 | 1 | 0.84041 | 0.12354 | 337.8865 |  | -1 | -1 | -1 | -1 | 0 |  |  | Central IRL B | -1 |  |  | 849 | VB-20 | Vero Isles Inlet Retrofits | City of Vero Beach | 51.2109 | 74.9342 | 337.3891 | 0.27404
190000 | 770000 | 770000 | Central IRL | B | IR12-21 | 62-304.520 (8), F.A.C. | 0.56 | 0.48 | City of Vero Beach | 0.10564 | 4052.8228 | 10.0805 | 1.4818 | 1.0649 | 0.15654 | 428.1439 | 1200 | Residential, Medium Density-Two-five dwellingunits per acre | 1200 | City of Vero Beach Indian River County | City of Vero Beach |  |  |  | 0 | 1 | 1.0649 | 0.15654 | 428.1439 |  | -1 | -1 | -1 | -1 | 0 |  |  | Central IRL B | -1 |  |  | 849 | VB-20 | Vero Isles Inlet Retrofits | City of Vero Beach | 51.2109 | 86.7817 | 427.5136 | 0.34724
190000 | 770000 | 770000 | Central IRL | B | IR12-21 | 62-304.520 (8), F.A.C. | 0.56 | 0.48 | City of Vero Beach | 0.0992 | 4052.8228 | 10.0805 | 1.4818 | 0.99999 | 0.147 | 402.0416 | 1210 | Fixed Single Family Units | 1210 | City of Vero Beach Indian River County | City of Vero Beach |  |  |  | 0 | 1 | 0.99999 | 0.147 | 660.4319 |  | -1 | -1 | -1 | -1 | 0 |  |  | Central IRL B | -1 |  |  | 849 | VB-20 | Vero Isles Inlet Retrofits | City of Vero Beach | 51.2109 | 80.4524 | 401.4497 | 0.53563
190000 | 770000 | 770000 | Central IRL | B | IR12-21 | 62-304.520 (8), F.A.C. | 0.56 | 0.48 | City of Vero Beach | 0.1325 | 4052.8228 | 10.0805 | 1.4818 | 1.3356 | 0.19634 | 536.9844 | 1210 | Fixed Single Family Units | 1210 | City of Vero Beach Indian River County | City of Vero Beach |  |  |  | 0 | 1 | 1.3356 | 0.19634 | 921.5013 |  | -1 | -1 | -1 | -1 | 0 |  |  | Central IRL B | -1 |  |  | 849 | VB-20 | Vero Isles Inlet Retrofits | City of Vero Beach | 51.2109 | 94.9898 | 536.1939 | 0.74737
190000 | 770000 | 770000 | Central IRL | B | IR12-21 | 62-304.520 (8), F.A.C. | 0.56 | 0.48 | City of Vero Beach | 0.026696 | 4052.8228 | 10.0805 | 1.4818 | 0.26911 | 0.039558 | 108.1938 | 1210 | Fixed Single Family Units | 1210 | City of Vero Beach Indian River County | City of Vero Beach |  |  |  | 0 | 1 | 0.26911 | 0.039558 | 108.1938 |  | -1 | -1 | -1 | -1 | 0 |  |  | Central IRL B | -1 |  |  | 849 | VB-20 | Vero Isles Inlet Retrofits | City of Vero Beach | 51.2109 | 56.6832 | 108.0345 | 0.087748
190000 | 770000 | 770000 | Central IRL | B | IR12-21 | 62-304.520 (8), F.A.C. | 0.56 | 0.48 | City of Vero Beach | 0.011727 | 4052.8228 | 10.0805 | 1.4818 | 0.11822 | 0.017378 | 47.5285 | 1210 | Fixed Single Family Units | 1210 | City of Vero Beach Indian River County | City of Vero Beach |  |  |  | 0 | 1 | 0.11822 | 0.017378 | 47.5285 |  | -1 | -1 | -1 | -1 | 0 |  |  | Central IRL B | -1 |  |  | 849 | VB-20 | Vero Isles Inlet Retrofits | City of Vero Beach | 51.2109 | 56.3354 | 47.4585 | 0.038547
190000 | 770000 | 770000 | Central IRL | B | IR12-21 | 62-304.520 (8), F.A.C. | 0.56 | 0.48 | City of Vero Beach | 0.0020842 | 4021.41 | 8.9785 | 1.2132 | 0.018713 | 0.0025285 | 8.3815 | 1210 | Fixed Single Family Units | 1210 | City of Vero Beach Indian River County | City of Vero Beach |  |  |  | 0 | 1 | 0.018713 | 0.0025285 | 387.2755 |  | -1 | -1 | -1 | -1 | 0 |  |  | Central IRL B | -1 |  |  | 849 | VB-20 | Vero Isles Inlet Retrofits | City of Vero Beach | 51.2109 | 15.531 | 8.4346 | 0.31409
190000 | 770000 | 770000 | Central IRL | B | IR12-21 | 62-304.520 (8), F.A.C. | 0.56 | 0.48 | City of Vero Beach | 0.00011857 | 1438.2738 | 3.6451 | 0.53812 | 0.00043219 | 6.3804e-05 | 0.17053 | 1210 | Fixed Single Family Units | 1210 | City of Vero Beach Indian River County | City of Vero Beach |  |  |  | 0 | 1 | 0.00043219 | 6.3804e-05 | 181.0367 |  | -1 | -1 | -1 | -1 | 0 |  |  | Central IRL B | -1 |  |  | 849 | VB-20 | Vero Isles Inlet Retrofits | City of Vero Beach | 51.2109 | 6.0039 | 0.47983 | 0.14683
190000 | 770000 | 770000 | Central IRL | B | IR12-21 | 62-304.520 (8), F.A.C. | 0.56 | 0.48 | City of Vero Beach | 0.00069365 | 1438.2738 | 3.6451 | 0.53812 | 0.0025284 | 0.00037327 | 0.99766 | 1210 | Fixed Single Family Units | 1210 | City of Vero Beach Indian River County | City of Vero Beach |  |  |  | 0 | 1 | 0.0025284 | 0.00037327 | 37.4477 |  | -1 | -1 | -1 | -1 | 0 |  |  | Central IRL B | -1 |  |  | 849 | VB-20 | Vero Isles Inlet Retrofits | City of Vero Beach | 51.2109 | 10.3905 | 2.8071 | 0.030371
190000 | 770000 | 770000 | Central IRL | B | IR12-21 | 62-304.520 (8), F.A.C. | 0.56 | 0.48 | City of Vero Beach | 0.24561 | 4096.1395 | 11.6867 | 2.2404 | 2.8703 | 0.55025 | 1006.0354 | 1300 | Residential, High Density | 1300 | City of Vero Beach Indian River County | City of Vero Beach |  |  |  | 0 | 1 | 2.8703 | 0.55025 | 1006.0354 |  | -1 | -1 | -1 | -1 | 0 |  |  | Central IRL B | -1 |  |  | 849 | VB-20 | Vero Isles Inlet Retrofits | City of Vero Beach | 51.2109 | 137.9987 | 993.9312 | 0.81592
190000 | 770000 | 770000 | Central IRL | B | IR12-21 | 62-304.520 (8), F.A.C. | 0.56 | 0.48 | City of Vero Beach | 0.046875 | 4096.1395 | 11.6867 | 2.2404 | 0.54782 | 0.10502 | 192.0072 | 1330 | Residential, High density; Multiple Dwelling Units, Low Rise <Two stories or less> | 1330 | City of Vero Beach Indian River County | City of Vero Beach |  |  |  | 0 | 1 | 0.54782 | 0.10502 | 192.0072 |  | -1 | -1 | -1 | -1 | 0 |  |  | Central IRL B | -1 |  |  | 849 | VB-20 | Vero Isles Inlet Retrofits | City of Vero Beach | 51.2109 | 71.3127 | 189.6971 | 0.15572
190000 | 770000 | 770000 | Central IRL | B | IR12-21 | 62-304.520 (8), F.A.C. | 0.56 | 0.48 | City of Vero Beach | 0.1049 | 4096.1395 | 11.6867 | 2.2404 | 1.226 | 0.23502 | 429.7015 | 1330 | Residential, High density; Multiple Dwelling Units, Low Rise <Two stories or less> | 1330 | City of Vero Beach Indian River County | City of Vero Beach |  |  |  | 0 | 1 | 1.226 | 0.23502 | 698.3655 |  | -1 | -1 | -1 | -1 | 0 |  |  | Central IRL B | -1 |  |  | 849 | VB-20 | Vero Isles Inlet Retrofits | City of Vero Beach | 51.2109 | 133.9733 | 424.5315 | 0.5664
190000 | 770000 | 770000 | Central IRL | B | IR12-21 | 62-304.520 (8), F.A.C. | 0.56 | 0.48 | City of Vero Beach | 0.11463 | 4096.1395 | 11.6867 | 2.2404 | 1.3396 | 0.25681 | 469.5409 | 1330 | Residential, High density; Multiple Dwelling Units, Low Rise <Two stories or less> | 1330 | City of Vero Beach Indian River County | City of Vero Beach |  |  |  | 0 | 1 | 1.3396 | 0.25681 | 610.4617 |  | -1 | -1 | -1 | -1 | 0 |  |  | Central IRL B | -1 |  |  | 849 | VB-20 | Vero Isles Inlet Retrofits | City of Vero Beach | 51.2109 | 87.1584 | 463.8916 | 0.4951
190000 | 770000 | 770000 | Central IRL | B | IR12-21 | 62-304.520 (8), F.A.C. | 0.56 | 0.48 | City of Vero Beach | 0.0057555 | 4096.1395 | 11.6867 | 2.2404 | 0.067263 | 0.012894 | 23.5754 | 1330 | Residential, High density; Multiple Dwelling Units, Low Rise <Two stories or less> | 1330 | City of Vero Beach Indian River County | City of Vero Beach |  |  |  | 0 | 1 | 0.067263 | 0.012894 | 23.5754 |  | -1 | -1 | -1 | -1 | 0 |  |  | Central IRL B | -1 |  |  | 849 | VB-20 | Vero Isles Inlet Retrofits | City of Vero Beach | 51.2109 | 28.0805 | 23.2918 | 0.01912
190000 | 770000 | 770000 | Central IRL | B | IR12-21 | 62-304.520 (8), F.A.C. | 0.56 | 0.48 | City of Vero Beach | 0.12436 | 4079.0214 | 9.5252 | 1.4805 | 1.1845 | 0.18411 | 507.2481 | 1200 | Residential, Medium Density-Two-five dwellingunits per acre | 1200 | City of Vero Beach Indian River County | City of Vero Beach |  |  |  | 0 | 1 | 1.1845 | 0.18411 | 507.2481 |  | -1 | -1 | -1 | -1 | 0 |  |  | Central IRL B | -1 |  |  | 849 | VB-20 | Vero Isles Inlet Retrofits | City of Vero Beach | 51.2109 | 131.3884 | 503.2482 | 0.41139
190000 | 770000 | 770000 | Central IRL | B | IR12-21 | 62-304.520 (8), F.A.C. | 0.56 | 0.48 | City of Vero Beach | 0.062183 | 4079.0214 | 9.5252 | 1.4805 | 0.59231 | 0.09206 | 253.6454 | 1300 | Residential, High Density | 1300 | City of Vero Beach Indian River County | City of Vero Beach |  |  |  | 0 | 1 | 0.59231 | 0.09206 | 253.6454 |  | -1 | -1 | -1 | -1 | 0 |  |  | Central IRL B | -1 |  |  | 849 | VB-20 | Vero Isles Inlet Retrofits | City of Vero Beach | 51.2109 | 98.042 | 251.6453 | 0.20571
190000 | 770000 | 770000 | Central IRL | B | IR12-21 | 62-304.520 (8), F.A.C. | 0.56 | 0.48 | City of Vero Beach | 0.10098 | 4079.0214 | 9.5252 | 1.4805 | 0.96189 | 0.1495 | 411.9134 | 1210 | Fixed Single Family Units | 1210 | City of Vero Beach Indian River County | City of Vero Beach |  |  |  | 0 | 1 | 0.96189 | 0.1495 | 488.2692 |  | -1 | -1 | -1 | -1 | 0 |  |  | Central IRL B | -1 |  |  | 849 | VB-20 | Vero Isles Inlet Retrofits | City of Vero Beach | 51.2109 | 81.5682 | 408.6653 | 0.396
190000 | 770000 | 770000 | Central IRL | B | IR12-21 | 62-304.520 (8), F.A.C. | 0.56 | 0.48 | City of Vero Beach | 0.00418 | 4079.0214 | 9.5252 | 1.4805 | 0.039815 | 0.0061884 | 17.0503 | 1210 | Fixed Single Family Units | 1210 | City of Vero Beach Indian River County | City of Vero Beach |  |  |  | 0 | 1 | 0.039815 | 0.0061884 | 17.0503 |  | -1 | -1 | -1 | -1 | 0 |  |  | Central IRL B | -1 |  |  | 849 | VB-20 | Vero Isles Inlet Retrofits | City of Vero Beach | 51.2109 | 20.6093 | 16.9158 | 0.013828
190000 | 770000 | 770000 | Central IRL | B | IR12-21 | 62-304.520 (8), F.A.C. | 0.56 | 0.48 | City of Vero Beach | 0.070788 | 4079.0214 | 9.5252 | 1.4805 | 0.67427 | 0.1048 | 288.7446 | 1330 | Residential, High density; Multiple Dwelling Units, Low Rise <Two stories or less> | 1330 | City of Vero Beach Indian River County | City of Vero Beach |  |  |  | 0 | 1 | 0.67427 | 0.1048 | 288.7446 |  | -1 | -1 | -1 | -1 | 0 |  |  | Central IRL B | -1 |  |  | 849 | VB-20 | Vero Isles Inlet Retrofits | City of Vero Beach | 51.2109 | 98.2152 | 286.4678 | 0.23418
190000 | 770000 | 770000 | Central IRL | B | IR12-21 | 62-304.520 (8), F.A.C. | 0.56 | 0.48 | City of Vero Beach | 0.027124 | 4079.0214 | 9.5252 | 1.4805 | 0.25836 | 0.040156 | 110.6394 | 1210 | Fixed Single Family Units | 1210 | City of Vero Beach Indian River County | City of Vero Beach |  |  |  | 0 | 1 | 0.25836 | 0.040156 | 132.1027 |  | -1 | -1 | -1 | -1 | 0 |  |  | Central IRL B | -1 |  |  | 849 | VB-20 | Vero Isles Inlet Retrofits | City of Vero Beach | 51.2109 | 54.386 | 109.767 | 0.10714
190000 | 770000 | 770000 | Central IRL | B | IR12-21 | 62-304.520 (8), F.A.C. | 0.56 | 0.48 | City of Vero Beach | 0.14933 | 4079.0214 | 9.5252 | 1.4805 | 1.4224 | 0.22109 | 609.1393 | 1210 | Fixed Single Family Units | 1210 | City of Vero Beach Indian River County | City of Vero Beach |  |  |  | 0 | 1 | 1.4224 | 0.22109 | 832.81 |  | -1 | -1 | -1 | -1 | 0 |  |  | Central IRL B | -1 |  |  | 849 | VB-20 | Vero Isles Inlet Retrofits | City of Vero Beach | 51.2109 | 98.8898 | 604.3359 | 0.67543
190000 | 770000 | 770000 | Central IRL | B | IR12-21 | 62-304.520 (8), F.A.C. | 0.56 | 0.48 | City of Vero Beach | 0.066303 | 3743.8328 | 9.443 | 1.3926 | 0.6261 | 0.092333 | 248.2289 | 1200 | Residential, Medium Density-Two-five dwellingunits per acre | 1200 | City of Vero Beach Indian River County | City of Vero Beach |  |  |  | 0 | 1 | 0.6261 | 0.092333 | 248.2289 |  | -1 | -1 | -1 | -1 | 0 |  |  | Central IRL B | -1 |  |  | 849 | VB-20 | Vero Isles Inlet Retrofits | City of Vero Beach | 51.2109 | 112.124 | 268.3204 | 0.20132
190000 | 770000 | 770000 | Central IRL | B | IR12-21 | 62-304.520 (8), F.A.C. | 0.56 | 0.48 | City of Vero Beach | 0.11426 | 3743.8328 | 9.443 | 1.3926 | 1.0789 | 0.15911 | 427.7659 | 1210 | Fixed Single Family Units | 1210 | City of Vero Beach Indian River County | City of Vero Beach |  |  |  | 0 | 1 | 1.0789 | 0.15911 | 853.7947 |  | -1 | -1 | -1 | -1 | 0 |  |  | Central IRL B | -1 |  |  | 849 | VB-20 | Vero Isles Inlet Retrofits | City of Vero Beach | 51.2109 | 85.8736 | 462.389 | 0.69245
190000 | 770000 | 770000 | Central IRL | B | IR12-21 | 62-304.520 (8), F.A.C. | 0.56 | 0.48 | City of Vero Beach | 0.12009 | 3743.8328 | 9.443 | 1.3926 | 1.134 | 0.16724 | 449.6057 | 1210 | Fixed Single Family Units | 1210 | City of Vero Beach Indian River County | City of Vero Beach |  |  |  | 0 | 1 | 1.134 | 0.16724 | 913.0514 |  | -1 | -1 | -1 | -1 | 0 |  |  | Central IRL B | -1 |  |  | 849 | VB-20 | Vero Isles Inlet Retrofits | City of Vero Beach | 51.2109 | 89.3193 | 485.9965 | 0.74051
190000 | 780000 | 780000 | Central IRL | B | IR12-21 | 62-304.520 (8), F.A.C. | 0.56 | 0.48 | City of Vero Beach | 0.045837 | 4042.5094 | 11.4048 | 2.1501 | 0.52276 | 0.098555 | 185.2951 | 1200 | Residential, Medium Density-Two-five dwellingunits per acre | 1200 | City of Vero Beach Indian River County | City of Vero Beach |  |  |  | 0 | 1 | 0.52276 | 0.098555 | 185.2951 |  | -1 | -1 | -1 | -1 | 0 |  |  | Central IRL B | -1 |  |  | 849 | VB-20 | Vero Isles Inlet Retrofits | City of Vero Beach | 51.2109 | 92.4447 | 185.4943 | 0.15028
190000 | 780000 | 780000 | Central IRL | B | IR12-21 | 62-304.520 (8), F.A.C. | 0.56 | 0.48 | City of Vero Beach | 0.099844 | 4042.5094 | 11.4048 | 2.1501 | 1.1387 | 0.21468 | 403.6191 | 1300 | Residential, High Density | 1300 | City of Vero Beach Indian River County | City of Vero Beach |  |  |  | 0 | 1 | 1.1387 | 0.21468 | 403.6191 |  | -1 | -1 | -1 | -1 | 0 |  |  | Central IRL B | -1 |  |  | 849 | VB-20 | Vero Isles Inlet Retrofits | City of Vero Beach | 51.2109 | 116.9368 | 404.0532 | 0.32735
190000 | 780000 | 780000 | Central IRL | B | IR12-21 | 62-304.520 (8), F.A.C. | 0.56 | 0.48 | City of Vero Beach | 0.096272 | 4042.5094 | 11.4048 | 2.1501 | 1.098 | 0.207 | 389.1797 | 1330 | Residential, High density; Multiple Dwelling Units, Low Rise <Two stories or less> | 1330 | City of Vero Beach Indian River County | City of Vero Beach |  |  |  | 0 | 1 | 1.098 | 0.207 | 698.4306 |  | -1 | -1 | -1 | -1 | 0 |  |  | Central IRL B | -1 |  |  | 849 | VB-20 | Vero Isles Inlet Retrofits | City of Vero Beach | 51.2109 | 79.5373 | 389.5982 | 0.56645
190000 | 780000 | 780000 | Central IRL | B | IR12-21 | 62-304.520 (8), F.A.C. | 0.56 | 0.48 | City of Vero Beach | 0.1622 | 4042.5094 | 11.4048 | 2.1501 | 1.8499 | 0.34875 | 655.699 | 1330 | Residential, High density; Multiple Dwelling Units, Low Rise <Two stories or less> | 1330 | City of Vero Beach Indian River County | City of Vero Beach |  |  |  | 0 | 1 | 1.8499 | 0.34875 | 1149.8976 |  | -1 | -1 | -1 | -1 | 0 |  |  | Central IRL B | -1 |  |  | 849 | VB-20 | Vero Isles Inlet Retrofits | City of Vero Beach | 51.2109 | 105.9608 | 656.4041 | 0.9326
190000 | 780000 | 780000 | Central IRL | B | IR12-21 | 62-304.520 (8), F.A.C. | 0.56 | 0.48 | City of Vero Beach | 0.0041524 | 4042.5094 | 11.4048 | 2.1501 | 0.047358 | 0.0089283 | 16.7863 | 1210 | Fixed Single Family Units | 1210 | City of Vero Beach Indian River County | City of Vero Beach |  |  |  | 0 | 1 | 0.047358 | 0.0089283 | 16.7863 |  | -1 | -1 | -1 | -1 | 0 |  |  | Central IRL B | -1 |  |  | 849 | VB-20 | Vero Isles Inlet Retrofits | City of Vero Beach | 51.2109 | 27.0923 | 16.8043 | 0.013614
190000 | 780000 | 780000 | Central IRL | B | IR12-21 | 62-304.520 (8), F.A.C. | 0.56 | 0.48 | City of Vero Beach | 0.16444 | 4044.9351 | 10.1055 | 1.487 | 1.6617 | 0.24452 | 665.1361 | 1200 | Residential, Medium Density-Two-five dwellingunits per acre | 1200 | City of Vero Beach Indian River County | City of Vero Beach |  |  |  | 0 | 1 | 1.6617 | 0.24452 | 665.1361 |  | -1 | -1 | -1 | -1 | 0 |  |  | Central IRL B | -1 |  |  | 849 | VB-20 | Vero Isles Inlet Retrofits | City of Vero Beach | 51.2109 | 125.9662 | 665.452 | 0.53945
190000 | 780000 | 780000 | Central IRL | B | IR12-21 | 62-304.520 (8), F.A.C. | 0.56 | 0.48 | City of Vero Beach | 0.046359 | 4044.9351 | 10.1055 | 1.487 | 0.46848 | 0.068937 | 187.5189 | 1210 | Fixed Single Family Units | 1210 | City of Vero Beach Indian River County | City of Vero Beach |  |  |  | 0 | 1 | 0.46848 | 0.068937 | 335.0052 |  | -1 | -1 | -1 | -1 | 0 |  |  | Central IRL B | -1 |  |  | 849 | VB-20 | Vero Isles Inlet Retrofits | City of Vero Beach | 51.2109 | 57.5835 | 187.608 | 0.2717
190000 | 780000 | 780000 | Central IRL | B | IR12-21 | 62-304.520 (8), F.A.C. | 0.56 | 0.48 | City of Vero Beach | 0.00071548 | 4044.9351 | 10.1055 | 1.487 | 0.0072302 | 0.0010639 | 2.8941 | 1210 | Fixed Single Family Units | 1210 | City of Vero Beach Indian River County | City of Vero Beach |  |  |  | 0 | 1 | 0.0072302 | 0.0010639 | 2.8941 |  | -1 | -1 | -1 | -1 | 0 |  |  | Central IRL B | -1 |  |  | 849 | VB-20 | Vero Isles Inlet Retrofits | City of Vero Beach | 51.2109 | 13.9719 | 2.8954 | 0.0023472
190000 | 780000 | 780000 | Central IRL | B | IR12-21 | 62-304.520 (8), F.A.C. | 0.56 | 0.48 | City of Vero Beach | 0.14457 | 4044.9351 | 10.1055 | 1.487 | 1.4609 | 0.21497 | 584.7607 | 1210 | Fixed Single Family Units | 1210 | City of Vero Beach Indian River County | City of Vero Beach |  |  |  | 0 | 1 | 1.4609 | 0.21497 | 1128.9315 |  | -1 | -1 | -1 | -1 | 0 |  |  | Central IRL B | -1 |  |  | 849 | VB-20 | Vero Isles Inlet Retrofits | City of Vero Beach | 51.2109 | 99.5804 | 585.0385 | 0.9156
190000 | 780000 | 780000 | Central IRL | B | IR12-21 | 62-304.520 (8), F.A.C. | 0.56 | 0.48 | City of Vero Beach | 0.0013684 | 4044.9351 | 10.1055 | 1.487 | 0.013828 | 0.0020348 | 5.5349 | 1210 | Fixed Single Family Units | 1210 | City of Vero Beach Indian River County | City of Vero Beach |  |  |  | 0 | 1 | 0.013828 | 0.0020348 | 5.5349 |  | -1 | -1 | -1 | -1 | 0 |  |  | Central IRL B | -1 |  |  | 849 | VB-20 | Vero Isles Inlet Retrofits | City of Vero Beach | 51.2109 | 11.7894 | 5.5376 | 0.004489
190000 | 780000 | 780000 | Central IRL | B | IR12-21 | 62-304.520 (8), F.A.C. | 0.56 | 0.48 | City of Vero Beach | 0.045999 | 4044.9351 | 10.1055 | 1.487 | 0.46484 | 0.068401 | 186.0616 | 1210 | Fixed Single Family Units | 1210 | City of Vero Beach Indian River County | City of Vero Beach |  |  |  | 0 | 1 | 0.46484 | 0.068401 | 355.7846 |  | -1 | -1 | -1 | -1 | 0 |  |  | Central IRL B | -1 |  |  | 849 | VB-20 | Vero Isles Inlet Retrofits | City of Vero Beach | 51.2109 | 58.0489 | 186.15 | 0.28855
190000 | 780000 | 780000 | Central IRL | B | IR12-21 | 62-304.520 (8), F.A.C. | 0.56 | 0.48 | City of Vero Beach | 0.07416 | 3633.8945 | 7.942 | 1.1301 | 0.58898 | 0.083811 | 269.4907 | 1200 | Residential, Medium Density-Two-five dwellingunits per acre | 1200 | City of Vero Beach Indian River County | City of Vero Beach |  |  |  | 0 | 1 | 0.58898 | 0.083811 | 514.3073 |  | -1 | -1 | -1 | -1 | 0 |  |  | Central IRL B | -1 |  |  | 849 | VB-20 | Vero Isles Inlet Retrofits | City of Vero Beach | 51.2109 | 112.0207 | 300.1161 | 0.41712
190000 | 780000 | 780000 | Central IRL | B | IR12-21 | 62-304.520 (8), F.A.C. | 0.56 | 0.48 | City of Vero Beach | 0.16086 | 3633.8945 | 7.942 | 1.1301 | 1.2776 | 0.1818 | 584.5656 | 1210 | Fixed Single Family Units | 1210 | City of Vero Beach Indian River County | City of Vero Beach |  |  |  | 0 | 1 | 1.2776 | 0.1818 | 1050.5756 |  | -1 | -1 | -1 | -1 | 0 |  |  | Central IRL B | -1 |  |  | 849 | VB-20 | Vero Isles Inlet Retrofits | City of Vero Beach | 51.2109 | 107.1835 | 650.9966 | 0.85205
190000 | 780000 | 780000 | Central IRL | B | IR12-21 | 62-304.520 (8), F.A.C. | 0.56 | 0.48 | City of Vero Beach | 0.026088 | 3633.8945 | 7.942 | 1.1301 | 0.20719 | 0.029483 | 94.802 | 1210 | Fixed Single Family Units | 1210 | City of Vero Beach Indian River County | City of Vero Beach |  |  |  | 0 | 1 | 0.20719 | 0.029483 | 175.7624 |  | -1 | -1 | -1 | -1 | 0 |  |  | Central IRL B | -1 |  |  | 849 | VB-20 | Vero Isles Inlet Retrofits | City of Vero Beach | 51.2109 | 49 | 105.5755 | 0.14255
190000 | 780000 | 780000 | Central IRL | B | IR12-21 | 62-304.520 (8), F.A.C. | 0.56 | 0.48 | City of Vero Beach | 0.042839 | 3633.8945 | 7.942 | 1.1301 | 0.34023 | 0.048414 | 155.6721 | 1210 | Fixed Single Family Units | 1210 | City of Vero Beach Indian River County | City of Vero Beach |  |  |  | 0 | 1 | 0.34023 | 0.048414 | 275.3248 |  | -1 | -1 | -1 | -1 | 0 |  |  | Central IRL B | -1 |  |  | 849 | VB-20 | Vero Isles Inlet Retrofits | City of Vero Beach | 51.2109 | 55.6129 | 173.363 | 0.2233
190000 | 780000 | 780000 | Central IRL | B | IR12-21 | 62-304.520 (8), F.A.C. | 0.56 | 0.48 | City of Vero Beach | 0.022554 | 2315.8422 | 5.7893 | 0.85202 | 0.13057 | 0.019217 | 52.232 | 1210 | Fixed Single Family Units | 1210 | City of Vero Beach Indian River County | City of Vero Beach |  |  |  | 0 | 1 | 0.13057 | 0.019217 | 204.6356 |  | -1 | -1 | -1 | -1 | 0 |  |  | Central IRL B | -1 |  |  | 849 | VB-20 | Vero Isles Inlet Retrofits | City of Vero Beach | 51.2109 | 42.0027 | 91.2737 | 0.16597
190000 | 780000 | 780000 | Central IRL | B | IR12-21 | 62-304.520 (8), F.A.C. | 0.56 | 0.48 | City of Vero Beach | 0.066134 | 2315.8422 | 5.7893 | 0.85202 | 0.38287 | 0.056348 | 153.1567 | 1210 | Fixed Single Family Units | 1210 | City of Vero Beach Indian River County | City of Vero Beach |  |  |  | 0 | 1 | 0.38287 | 0.056348 | 493.749 |  | -1 | -1 | -1 | -1 | 0 |  |  | Central IRL B | -1 |  |  | 849 | VB-20 | Vero Isles Inlet Retrofits | City of Vero Beach | 51.2109 | 78.464 | 267.6362 | 0.40045
190000 | 780000 | 780000 | Central IRL | B | IR12-21 | 62-304.520 (8), F.A.C. | 0.56 | 0.48 | City of Vero Beach | 0.013384 | 2315.8422 | 5.7893 | 0.85202 | 0.077486 | 0.011404 | 30.9959 | 1210 | Fixed Single Family Units | 1210 | City of Vero Beach Indian River County | City of Vero Beach |  |  |  | 0 | 1 | 0.077486 | 0.011404 | 107.5357 |  | -1 | -1 | -1 | -1 | 0 |  |  | Central IRL B | -1 |  |  | 849 | VB-20 | Vero Isles Inlet Retrofits | City of Vero Beach | 51.2109 | 31.8482 | 54.1643 | 0.087215
190000 | 780000 | 780000 | Central IRL | B | IR12-21 | 62-304.520 (8), F.A.C. | 0.56 | 0.48 | City of Vero Beach | 0.0015547 | 1539.3432 | 4.5271 | 0.88371 | 0.0070382 | 0.0013739 | 2.3932 | 1330 | Residential, High density; Multiple Dwelling Units, Low Rise <Two stories or less> | 1330 | City of Vero Beach Indian River County | City of Vero Beach |  |  |  | 0 | 1 | 0.0070382 | 0.0013739 | 28.4199 |  | -1 | -1 | -1 | -1 | 0 |  |  | Central IRL B | -1 |  |  | 849 | VB-20 | Vero Isles Inlet Retrofits | City of Vero Beach | 51.2109 | 16.0813 | 6.2916 | 0.023049
190000 | 780000 | 780000 | Central IRL | B | IR12-21 | 62-304.520 (8), F.A.C. | 0.56 | 0.48 | City of Vero Beach | 0.036257 | 1539.3432 | 4.5271 | 0.88371 | 0.16414 | 0.032041 | 55.8125 | 1330 | Residential, High density; Multiple Dwelling Units, Low Rise <Two stories or less> | 1330 | City of Vero Beach Indian River County | City of Vero Beach |  |  |  | 0 | 1 | 0.16414 | 0.032041 | 363.8433 |  | -1 | -1 | -1 | -1 | 0 |  |  | Central IRL B | -1 |  |  | 849 | VB-20 | Vero Isles Inlet Retrofits | City of Vero Beach | 51.2109 | 76.0444 | 146.7282 | 0.29509
190000 | 780000 | 780000 | Central IRL | B | IR12-21 | 62-304.520 (8), F.A.C. | 0.56 | 0.48 | City of Vero Beach | 0.026401 | 2108.384 | 5.3381 | 0.78789 | 0.14093 | 0.020801 | 55.6642 | 1200 | Residential, Medium Density-Two-five dwellingunits per acre | 1200 | City of Vero Beach Indian River County | City of Vero Beach |  |  |  | 0 | 1 | 0.14093 | 0.020801 | 228.85 |  | -1 | -1 | -1 | -1 | 0 |  |  | Central IRL B | -1 |  |  | 849 | VB-20 | Vero Isles Inlet Retrofits | City of Vero Beach | 51.2109 | 42.3871 | 106.8426 | 0.1856
190000 | 780000 | 780000 | Central IRL | B | IR12-21 | 62-304.520 (8), F.A.C. | 0.56 | 0.48 | City of Vero Beach | 0.01566 | 2108.384 | 5.3381 | 0.78789 | 0.083593 | 0.012338 | 33.0169 | 1210 | Fixed Single Family Units | 1210 | City of Vero Beach Indian River County | City of Vero Beach |  |  |  | 0 | 1 | 0.083593 | 0.012338 | 132.9383 |  | -1 | -1 | -1 | -1 | 0 |  |  | Central IRL B | -1 |  |  | 849 | VB-20 | Vero Isles Inlet Retrofits | City of Vero Beach | 51.2109 | 33.7422 | 63.373 | 0.10782
190000 | 780000 | 780000 | Central IRL | B | IR12-21 | 62-304.520 (8), F.A.C. | 0.56 | 0.48 | City of Vero Beach | 0.044477 | 2108.384 | 5.3381 | 0.78789 | 0.23742 | 0.035043 | 93.7745 | 1210 | Fixed Single Family Units | 1210 | City of Vero Beach Indian River County | City of Vero Beach |  |  |  | 0 | 1 | 0.23742 | 0.035043 | 349.357 |  | -1 | -1 | -1 | -1 | 0 |  |  | Central IRL B | -1 |  |  | 849 | VB-20 | Vero Isles Inlet Retrofits | City of Vero Beach | 51.2109 | 65.7841 | 179.9918 | 0.28334
190000 | 780000 | 780000 | Central IRL | B | IR12-21 | 62-304.520 (8), F.A.C. | 0.56 | 0.48 | City of Vero Beach | 0.055777 | 3994.4403 | 8.5662 | 1.2126 | 0.4778 | 0.067636 | 222.7989 | 1200 | Residential, Medium Density-Two-five dwellingunits per acre | 1200 | City of Vero Beach Indian River County | City of Vero Beach |  |  |  | 0 | 1 | 0.4778 | 0.067636 | 378.5037 |  | -1 | -1 | -1 | -1 | 0 |  |  | Central IRL B | -1 |  |  | 849 | VB-20 | Vero Isles Inlet Retrofits | City of Vero Beach | 51.2109 | 78.6278 | 225.7225 | 0.30698
190000 | 780000 | 780000 | Central IRL | B | IR12-21 | 62-304.520 (8), F.A.C. | 0.56 | 0.48 | City of Vero Beach | 0.071224 | 3994.4403 | 8.5662 | 1.2126 | 0.61012 | 0.086366 | 284.5002 | 1210 | Fixed Single Family Units | 1210 | City of Vero Beach Indian River County | City of Vero Beach |  |  |  | 0 | 1 | 0.61012 | 0.086366 | 466.3918 |  | -1 | -1 | -1 | -1 | 0 |  |  | Central IRL B | -1 |  |  | 849 | VB-20 | Vero Isles Inlet Retrofits | City of Vero Beach | 51.2109 | 78.8247 | 288.2334 | 0.37826
190000 | 780000 | 780000 | Central IRL | B | IR12-21 | 62-304.520 (8), F.A.C. | 0.56 | 0.48 | City of Vero Beach | 0.18178 | 3994.4403 | 8.5662 | 1.2126 | 1.5571 | 0.22042 | 726.094 | 1210 | Fixed Single Family Units | 1210 | City of Vero Beach Indian River County | City of Vero Beach |  |  |  | 0 | 1 | 1.5571 | 0.22042 | 1240.3155 |  | -1 | -1 | -1 | -1 | 0 |  |  | Central IRL B | -1 |  |  | 849 | VB-20 | Vero Isles Inlet Retrofits | City of Vero Beach | 51.2109 | 112.4479 | 735.622 | 1.0059
190000 | 780000 | 780000 | Central IRL | B | IR12-21 | 62-304.520 (8), F.A.C. | 0.56 | 0.48 | City of Vero Beach | 0.047692 | 3994.4403 | 8.5662 | 1.2126 | 0.40854 | 0.057831 | 190.5016 | 1210 | Fixed Single Family Units | 1210 | City of Vero Beach Indian River County | City of Vero Beach |  |  |  | 0 | 1 | 0.40854 | 0.057831 | 340.5561 |  | -1 | -1 | -1 | -1 | 0 |  |  | Central IRL B | -1 |  |  | 849 | VB-20 | Vero Isles Inlet Retrofits | City of Vero Beach | 51.2109 | 59.0329 | 193.0014 | 0.2762
190000 | 780000 | 780000 | Central IRL | B | IR12-21 | 62-304.520 (8), F.A.C. | 0.56 | 0.48 | City of Vero Beach | 0.013765 | 1788.8988 | 4.504 | 0.66395 | 0.061999 | 0.0091393 | 24.6245 | 1210 | Fixed Single Family Units | 1210 | City of Vero Beach Indian River County | City of Vero Beach |  |  |  | 0 | 1 | 0.061999 | 0.0091393 | 160.7271 |  | -1 | -1 | -1 | -1 | 0 |  |  | Central IRL B | -1 |  |  | 849 | VB-20 | Vero Isles Inlet Retrofits | City of Vero Beach | 51.2109 | 39.2201 | 55.7058 | 0.13035
190000 | 780000 | 780000 | Central IRL | B | IR12-21 | 62-304.520 (8), F.A.C. | 0.56 | 0.48 | City of Vero Beach | 0.039616 | 1788.8988 | 4.504 | 0.66395 | 0.17843 | 0.026303 | 70.8688 | 1210 | Fixed Single Family Units | 1210 | City of Vero Beach Indian River County | City of Vero Beach |  |  |  | 0 | 1 | 0.17843 | 0.026303 | 350.5091 |  | -1 | -1 | -1 | -1 | 0 |  |  | Central IRL B | -1 |  |  | 849 | VB-20 | Vero Isles Inlet Retrofits | City of Vero Beach | 51.2109 | 77.2179 | 160.3197 | 0.28427
190000 | 780000 | 780000 | Central IRL | B | IR12-21 | 62-304.520 (8), F.A.C. | 0.56 | 0.48 | City of Vero Beach | 0.10849 | 3117.821 | 7.7524 | 1.1395 | 0.84108 | 0.12363 | 338.2593 | 1210 | Fixed Single Family Units | 1210 | City of Vero Beach Indian River County | City of Vero Beach |  |  |  | 0 | 1 | 0.84108 | 0.12363 | 579.5732 |  | -1 | -1 | -1 | -1 | 0 |  |  | Central IRL B | -1 |  |  | 849 | VB-20 | Vero Isles Inlet Retrofits | City of Vero Beach | 51.2109 | 83.8307 | 439.0524 | 0.47005
190000 | 780000 | 780000 | Central IRL | B | IR12-21 | 62-304.520 (8), F.A.C. | 0.56 | 0.48 | City of Vero Beach | 0.14856 | 3117.821 | 7.7524 | 1.1395 | 1.1517 | 0.16929 | 463.1918 | 1210 | Fixed Single Family Units | 1210 | City of Vero Beach Indian River County | City of Vero Beach |  |  |  | 0 | 1 | 1.1517 | 0.16929 | 798.1545 |  | -1 | -1 | -1 | -1 | 0 |  |  | Central IRL B | -1 |  |  | 849 | VB-20 | Vero Isles Inlet Retrofits | City of Vero Beach | 51.2109 | 99.6784 | 601.2118 | 0.64733
190000 | 780000 | 780000 | Central IRL | B | IR12-21 | 62-304.520 (8), F.A.C. | 0.56 | 0.48 | City of Vero Beach | 0.010628 | 1735.8825 | 4.3717 | 0.64449 | 0.046464 | 0.0068497 | 18.4492 | 1210 | Fixed Single Family Units | 1210 | City of Vero Beach Indian River County | City of Vero Beach |  |  |  | 0 | 1 | 0.046464 | 0.0068497 | 258.861 |  | -1 | -1 | -1 | -1 | 0 |  |  | Central IRL B | -1 |  |  | 849 | VB-20 | Vero Isles Inlet Retrofits | City of Vero Beach | 51.2109 | 63.3043 | 43.0106 | 0.20994
190000 | 780000 | 780000 | Central IRL | B | IR12-21 | 62-304.520 (8), F.A.C. | 0.56 | 0.48 | City of Vero Beach | 0.0040006 | 1735.8825 | 4.3717 | 0.64449 | 0.01749 | 0.0025783 | 6.9446 | 1210 | Fixed Single Family Units | 1210 | City of Vero Beach Indian River County | City of Vero Beach |  |  |  | 0 | 1 | 0.01749 | 0.0025783 | 80.1973 |  | -1 | -1 | -1 | -1 | 0 |  |  | Central IRL B | -1 |  |  | 849 | VB-20 | Vero Isles Inlet Retrofits | City of Vero Beach | 51.2109 | 21.0337 | 16.1899 | 0.065042
190000 | 780000 | 780000 | Central IRL | B | IR12-21 | 62-304.520 (8), F.A.C. | 0.56 | 0.48 | City of Vero Beach | 0.0031836 | 1735.8825 | 4.3717 | 0.64449 | 0.013918 | 0.0020518 | 5.5263 | 1210 | Fixed Single Family Units | 1210 | City of Vero Beach Indian River County | City of Vero Beach |  |  |  | 0 | 1 | 0.013918 | 0.0020518 | 90.2907 |  | -1 | -1 | -1 | -1 | 0 |  |  | Central IRL B | -1 |  |  | 849 | VB-20 | Vero Isles Inlet Retrofits | City of Vero Beach | 51.2109 | 24.5901 | 12.8834 | 0.073228
190000 | 790000 | 790000 | Central IRL | B | IR12-21 | 62-304.520 (8), F.A.C. | 0.56 | 0.48 | City of Vero Beach | 0.18864 | 4053.7591 | 10.0493 | 1.4761 | 1.8957 | 0.27845 | 764.7034 | 1200 | Residential, Medium Density-Two-five dwellingunits per acre | 1200 | City of Vero Beach Indian River County | City of Vero Beach |  |  |  | 0 | 1 | 1.8957 | 0.27845 | 764.7034 |  | -1 | -1 | -1 | -1 | 0 |  |  | Central IRL B | -1 |  |  | 849 | VB-20 | Vero Isles Inlet Retrofits | City of Vero Beach | 51.2109 | 130.7205 | 763.4012 | 0.6202
190000 | 790000 | 790000 | Central IRL | B | IR12-21 | 62-304.520 (8), F.A.C. | 0.56 | 0.48 | City of Vero Beach | 0.10368 | 4053.7591 | 10.0493 | 1.4761 | 1.0419 | 0.15304 | 420.2869 | 1210 | Fixed Single Family Units | 1210 | City of Vero Beach Indian River County | City of Vero Beach |  |  |  | 0 | 1 | 1.0419 | 0.15304 | 420.2869 |  | -1 | -1 | -1 | -1 | 0 |  |  | Central IRL B | -1 |  |  | 849 | VB-20 | Vero Isles Inlet Retrofits | City of Vero Beach | 51.2109 | 86.0001 | 419.5713 | 0.34087
190000 | 790000 | 790000 | Central IRL | B | IR12-21 | 62-304.520 (8), F.A.C. | 0.56 | 0.48 | City of Vero Beach | 0.050191 | 4053.7591 | 10.0493 | 1.4761 | 0.50439 | 0.074088 | 203.4639 | 1210 | Fixed Single Family Units | 1210 | City of Vero Beach Indian River County | City of Vero Beach |  |  |  | 0 | 1 | 0.50439 | 0.074088 | 216.5487 |  | -1 | -1 | -1 | -1 | 0 |  |  | Central IRL B | -1 |  |  | 849 | VB-20 | Vero Isles Inlet Retrofits | City of Vero Beach | 51.2109 | 59.4138 | 203.1174 | 0.17563
190000 | 790000 | 790000 | Central IRL | B | IR12-21 | 62-304.520 (8), F.A.C. | 0.56 | 0.48 | City of Vero Beach | 0.089396 | 4053.7591 | 10.0493 | 1.4761 | 0.89837 | 0.13196 | 362.3894 | 1210 | Fixed Single Family Units | 1210 | City of Vero Beach Indian River County | City of Vero Beach |  |  |  | 0 | 1 | 0.89837 | 0.13196 | 362.3894 |  | -1 | -1 | -1 | -1 | 0 |  |  | Central IRL B | -1 |  |  | 849 | VB-20 | Vero Isles Inlet Retrofits | City of Vero Beach | 51.2109 | 76.9237 | 361.7723 | 0.29391
190000 | 790000 | 790000 | Central IRL | B | IR12-21 | 62-304.520 (8), F.A.C. | 0.56 | 0.48 | City of Vero Beach | 0.16004 | 4053.7591 | 10.0493 | 1.4761 | 1.6083 | 0.23623 | 648.7553 | 1210 | Fixed Single Family Units | 1210 | City of Vero Beach Indian River County | City of Vero Beach |  |  |  | 0 | 1 | 1.6083 | 0.23623 | 655.7355 |  | -1 | -1 | -1 | -1 | 0 |  |  | Central IRL B | -1 |  |  | 849 | VB-20 | Vero Isles Inlet Retrofits | City of Vero Beach | 51.2109 | 106.2356 | 647.6506 | 0.53182
190000 | 790000 | 790000 | Central IRL | B | IR12-21 | 62-304.520 (8), F.A.C. | 0.56 | 0.48 | City of Vero Beach | 0.02087 | 4053.7591 | 10.0493 | 1.4761 | 0.20973 | 0.030806 | 84.6004 | 1210 | Fixed Single Family Units | 1210 | City of Vero Beach Indian River County | City of Vero Beach |  |  |  | 0 | 1 | 0.20973 | 0.030806 | 84.6004 |  | -1 | -1 | -1 | -1 | 0 |  |  | Central IRL B | -1 |  |  | 849 | VB-20 | Vero Isles Inlet Retrofits | City of Vero Beach | 51.2109 | 45.1886 | 84.4563 | 0.068613
190000 | 790000 | 790000 | Central IRL | B | IR12-21 | 62-304.520 (8), F.A.C. | 0.56 | 0.48 | City of Vero Beach | 0.18983 | 4046.7427 | 10.0327 | 1.4737 | 1.9046 | 0.27976 | 768.2086 | 1200 | Residential, Medium Density-Two-five dwellingunits per acre | 1200 | City of Vero Beach Indian River County | City of Vero Beach |  |  |  | 0 | 1 | 1.9046 | 0.27976 | 768.2086 |  | -1 | -1 | -1 | -1 | 0 |  |  | Central IRL B | -1 |  |  | 849 | VB-20 | Vero Isles Inlet Retrofits | City of Vero Beach | 51.2109 | 131.2396 | 768.2302 | 0.62304
190000 | 790000 | 790000 | Central IRL | B | IR12-21 | 62-304.520 (8), F.A.C. | 0.56 | 0.48 | City of Vero Beach | 0.046501 | 4046.7427 | 10.0327 | 1.4737 | 0.46653 | 0.068528 | 188.1776 | 1210 | Fixed Single Family Units | 1210 | City of Vero Beach Indian River County | City of Vero Beach |  |  |  | 0 | 1 | 0.46653 | 0.068528 | 188.1776 |  | -1 | -1 | -1 | -1 | 0 |  |  | Central IRL B | -1 |  |  | 849 | VB-20 | Vero Isles Inlet Retrofits | City of Vero Beach | 51.2109 | 55.5181 | 188.1829 | 0.15262
190000 | 790000 | 790000 | Central IRL | B | IR12-21 | 62-304.520 (8), F.A.C. | 0.56 | 0.48 | City of Vero Beach | 0.085011 | 4046.7427 | 10.0327 | 1.4737 | 0.8529 | 0.12528 | 344.0186 | 1210 | Fixed Single Family Units | 1210 | City of Vero Beach Indian River County | City of Vero Beach |  |  |  | 0 | 1 | 0.8529 | 0.12528 | 413.7466 |  | -1 | -1 | -1 | -1 | 0 |  |  | Central IRL B | -1 |  |  | 849 | VB-20 | Vero Isles Inlet Retrofits | City of Vero Beach | 51.2109 | 74.3153 | 344.0283 | 0.33556
190000 | 790000 | 790000 | Central IRL | B | IR12-21 | 62-304.520 (8), F.A.C. | 0.56 | 0.48 | City of Vero Beach | 0.0073848 | 4046.7427 | 10.0327 | 1.4737 | 0.07409 | 0.010883 | 29.8843 | 1210 | Fixed Single Family Units | 1210 | City of Vero Beach Indian River County | City of Vero Beach |  |  |  | 0 | 1 | 0.07409 | 0.010883 | 30.9009 |  | -1 | -1 | -1 | -1 | 0 |  |  | Central IRL B | -1 |  |  | 849 | VB-20 | Vero Isles Inlet Retrofits | City of Vero Beach | 51.2109 | 42.4764 | 29.8851 | 0.025062
190000 | 790000 | 790000 | Central IRL | B | IR12-21 | 62-304.520 (8), F.A.C. | 0.56 | 0.48 | City of Vero Beach | 0.0712 | 4046.7427 | 10.0327 | 1.4737 | 0.71433 | 0.10493 | 288.1293 | 1210 | Fixed Single Family Units | 1210 | City of Vero Beach Indian River County | City of Vero Beach |  |  |  | 0 | 1 | 0.71433 | 0.10493 | 288.1293 |  | -1 | -1 | -1 | -1 | 0 |  |  | Central IRL B | -1 |  |  | 849 | VB-20 | Vero Isles Inlet Retrofits | City of Vero Beach | 51.2109 | 79.9258 | 288.1374 | 0.23368
190000 | 790000 | 790000 | Central IRL | B | IR12-21 | 62-304.520 (8), F.A.C. | 0.56 | 0.48 | City of Vero Beach | 0.14756 | 4046.7427 | 10.0327 | 1.4737 | 1.4804 | 0.21746 | 597.144 | 1210 | Fixed Single Family Units | 1210 | City of Vero Beach Indian River County | City of Vero Beach |  |  |  | 0 | 1 | 1.4804 | 0.21746 | 781.8261 |  | -1 | -1 | -1 | -1 | 0 |  |  | Central IRL B | -1 |  |  | 849 | VB-20 | Vero Isles Inlet Retrofits | City of Vero Beach | 51.2109 | 100.3508 | 597.1608 | 0.63408
190000 | 790000 | 790000 | Central IRL | B | IR12-21 | 62-304.520 (8), F.A.C. | 0.56 | 0.48 | City of Vero Beach | 0.0071516 | 4046.7427 | 10.0327 | 1.4737 | 0.07175 | 0.010539 | 28.9406 | 1210 | Fixed Single Family Units | 1210 | City of Vero Beach Indian River County | City of Vero Beach |  |  |  | 0 | 1 | 0.07175 | 0.010539 | 28.9406 |  | -1 | -1 | -1 | -1 | 0 |  |  | Central IRL B | -1 |  |  | 849 | VB-20 | Vero Isles Inlet Retrofits | City of Vero Beach | 51.2109 | 22.8757 | 28.9414 | 0.023472
190000 | 790000 | 790000 | Central IRL | B | IR12-21 | 62-304.520 (8), F.A.C. | 0.56 | 0.48 | City of Vero Beach | 0.00012675 | 4053.3596 | 10.0484 | 1.476 | 0.0012736 | 0.00018707 | 0.51375 | 1200 | Residential, Medium Density-Two-five dwellingunits per acre | 1200 | City of Vero Beach Indian River County | City of Vero Beach |  |  |  | 0 | 1 | 0.0012736 | 0.00018707 | 0.51375 |  | -1 | -1 | -1 | -1 | 0 |  |  | Central IRL B | -1 |  |  | 849 | VB-20 | Vero Isles Inlet Retrofits | City of Vero Beach | 51.2109 | 4.8334 | 0.51292 | 0.00041666
190000 | 790000 | 790000 | Central IRL | B | IR12-21 | 62-304.520 (8), F.A.C. | 0.56 | 0.48 | City of Vero Beach | 0.15427 | 4053.3596 | 10.0484 | 1.476 | 1.5502 | 0.2277 | 625.3247 | 1200 | Residential, Medium Density-Two-five dwellingunits per acre | 1200 | City of Vero Beach Indian River County | City of Vero Beach |  |  |  | 0 | 1 | 1.5502 | 0.2277 | 625.3247 |  | -1 | -1 | -1 | -1 | 0 |  |  | Central IRL B | -1 |  |  | 849 | VB-20 | Vero Isles Inlet Retrofits | City of Vero Beach | 51.2109 | 125.1573 | 624.3215 | 0.50716
190000 | 790000 | 790000 | Central IRL | B | IR12-21 | 62-304.520 (8), F.A.C. | 0.56 | 0.48 | City of Vero Beach | 0.13761 | 4053.3596 | 10.0484 | 1.476 | 1.3827 | 0.2031 | 557.7656 | 1210 | Fixed Single Family Units | 1210 | City of Vero Beach Indian River County | City of Vero Beach |  |  |  | 0 | 1 | 1.3827 | 0.2031 | 1032.2526 |  | -1 | -1 | -1 | -1 | 0 |  |  | Central IRL B | -1 |  |  | 849 | VB-20 | Vero Isles Inlet Retrofits | City of Vero Beach | 51.2109 | 95.7706 | 556.8707 | 0.83719
190000 | 790000 | 790000 | Central IRL | B | IR12-21 | 62-304.520 (8), F.A.C. | 0.56 | 0.48 | City of Vero Beach | 0.11199 | 4053.3596 | 10.0484 | 1.476 | 1.1253 | 0.1653 | 453.9432 | 1210 | Fixed Single Family Units | 1210 | City of Vero Beach Indian River County | City of Vero Beach |  |  |  | 0 | 1 | 1.1253 | 0.1653 | 844.2557 |  | -1 | -1 | -1 | -1 | 0 |  |  | Central IRL B | -1 |  |  | 849 | VB-20 | Vero Isles Inlet Retrofits | City of Vero Beach | 51.2109 | 85.4742 | 453.2149 | 0.68472
200000 | 790000 | 790000 | Central IRL | B | IR12-21 | 62-304.520 (8), F.A.C. | 0.56 | 0.48 | City of Vero Beach | 0.0035573 | 2980.7728 | 7.6306 | 1.1291 | 0.027145 | 0.0040165 | 10.6036 | 1200 | Residential, Medium Density-Two-five dwellingunits per acre | 1200 | City of Vero Beach Indian River County | City of Vero Beach |  |  |  | 0 | 1 | 0.027145 | 0.0040165 | 10.6036 |  | -1 | -1 | -1 | -1 | 0 |  |  | Central IRL B | -1 |  |  | 849 | VB-20 | Vero Isles Inlet Retrofits | City of Vero Beach | 51.2109 | 34.2638 | 14.396 | 0.0085998
200000 | 790000 | 790000 | Central IRL | B | IR12-21 | 62-304.520 (8), F.A.C. | 0.56 | 0.48 | City of Vero Beach | 0.1226 | 2980.7728 | 7.6306 | 1.1291 | 0.93548 | 0.13842 | 365.4322 | 1210 | Fixed Single Family Units | 1210 | City of Vero Beach Indian River County | City of Vero Beach |  |  |  | 0 | 1 | 0.93548 | 0.13842 | 838.9427 |  | -1 | -1 | -1 | -1 | 0 |  |  | Central IRL B | -1 |  |  | 849 | VB-20 | Vero Isles Inlet Retrofits | City of Vero Beach | 51.2109 | 94.8863 | 496.1303 | 0.68041
200000 | 790000 | 790000 | Central IRL | B | IR12-21 | 62-304.520 (8), F.A.C. | 0.56 | 0.48 | City of Vero Beach | 0.0010901 | 2980.7728 | 7.6306 | 1.1291 | 0.0083179 | 0.0012308 | 3.2493 | 1210 | Fixed Single Family Units | 1210 | City of Vero Beach Indian River County | City of Vero Beach |  |  |  | 0 | 1 | 0.0083179 | 0.0012308 | 3.2493 |  | -1 | -1 | -1 | -1 | 0 |  |  | Central IRL B | -1 |  |  | 849 | VB-20 | Vero Isles Inlet Retrofits | City of Vero Beach | 51.2109 | 20.4056 | 4.4114 | 0.0026353
200000 | 790000 | 790000 | Central IRL | B | IR12-21 | 62-304.520 (8), F.A.C. | 0.56 | 0.48 | City of Vero Beach | 0.077106 | 2980.7728 | 7.6306 | 1.1291 | 0.58837 | 0.087058 | 229.8365 | 1210 | Fixed Single Family Units | 1210 | City of Vero Beach Indian River County | City of Vero Beach |  |  |  | 0 | 1 | 0.58837 | 0.087058 | 526.8673 |  | -1 | -1 | -1 | -1 | 0 |  |  | Central IRL B | -1 |  |  | 849 | VB-20 | Vero Isles Inlet Retrofits | City of Vero Beach | 51.2109 | 70.6988 | 312.0383 | 0.42731
200000 | 790000 | 790000 | Central IRL | B | IR12-21 | 62-304.520 (8), F.A.C. | 0.56 | 0.48 | City of Vero Beach | 0.15572 | 4047.6556 | 10.1819 | 1.5006 | 1.5856 | 0.23368 | 630.3168 | 1200 | Residential, Medium Density-Two-five dwellingunits per acre | 1200 | City of Vero Beach Indian River County | City of Vero Beach |  |  |  | 0 | 1 | 1.5856 | 0.23368 | 630.3168 |  | -1 | -1 | -1 | -1 | 0 |  |  | Central IRL B | -1 |  |  | 849 | VB-20 | Vero Isles Inlet Retrofits | City of Vero Beach | 51.2109 | 125.2756 | 630.1924 | 0.51121
200000 | 790000 | 790000 | Central IRL | B | IR12-21 | 62-304.520 (8), F.A.C. | 0.56 | 0.48 | City of Vero Beach | 0.066874 | 4047.6556 | 10.1819 | 1.5006 | 0.6809 | 0.10035 | 270.683 | 1210 | Fixed Single Family Units | 1210 | City of Vero Beach Indian River County | City of Vero Beach |  |  |  | 0 | 1 | 0.6809 | 0.10035 | 534.4014 |  | -1 | -1 | -1 | -1 | 0 |  |  | Central IRL B | -1 |  |  | 849 | VB-20 | Vero Isles Inlet Retrofits | City of Vero Beach | 51.2109 | 66.4457 | 270.6296 | 0.43342
200000 | 790000 | 790000 | Central IRL | B | IR12-21 | 62-304.520 (8), F.A.C. | 0.56 | 0.48 | City of Vero Beach | 0.0097585 | 4047.6556 | 10.1819 | 1.5006 | 0.09936 | 0.014644 | 39.4992 | 1210 | Fixed Single Family Units | 1210 | City of Vero Beach Indian River County | City of Vero Beach |  |  |  | 0 | 1 | 0.09936 | 0.014644 | 86.8396 |  | -1 | -1 | -1 | -1 | 0 |  |  | Central IRL B | -1 |  |  | 849 | VB-20 | Vero Isles Inlet Retrofits | City of Vero Beach | 51.2109 | 40.9102 | 39.4914 | 0.070429
200000 | 790000 | 790000 | Central IRL | B | IR12-21 | 62-304.520 (8), F.A.C. | 0.56 | 0.48 | City of Vero Beach | 0.15338 | 4047.6556 | 10.1819 | 1.5006 | 1.5617 | 0.23016 | 620.8272 | 1210 | Fixed Single Family Units | 1210 | City of Vero Beach Indian River County | City of Vero Beach |  |  |  | 0 | 1 | 1.5617 | 0.23016 | 1244.2645 |  | -1 | -1 | -1 | -1 | 0 |  |  | Central IRL B | -1 |  |  | 849 | VB-20 | Vero Isles Inlet Retrofits | City of Vero Beach | 51.2109 | 104.1261 | 620.7046 | 1.0091
200000 | 800000 | 800000 | Central IRL | B | IR12-21 | 62-304.520 (8), F.A.C. | 0.56 | 0.48 | City of Vero Beach | 0.0071481 | 3283.5352 | 8.3026 | 1.2251 | 0.059348 | 0.0087571 | 23.4711 | 1200 | Residential, Medium Density-Two-five dwellingunits per acre | 1200 | City of Vero Beach Indian River County | City of Vero Beach |  |  |  | 0 | 1 | 0.059348 | 0.0087571 | 23.4711 |  | -1 | -1 | -1 | -1 | 0 |  |  | Central IRL B | -1 |  |  | 849 | VB-20 | Vero Isles Inlet Retrofits | City of Vero Beach | 51.2109 | 61.9625 | 28.9274 | 0.019036
200000 | 800000 | 800000 | Central IRL | B | IR12-21 | 62-304.520 (8), F.A.C. | 0.56 | 0.48 | City of Vero Beach | 0.13952 | 3283.5352 | 8.3026 | 1.2251 | 1.1584 | 0.17092 | 458.1206 | 1210 | Fixed Single Family Units | 1210 | City of Vero Beach Indian River County | City of Vero Beach |  |  |  | 0 | 1 | 1.1584 | 0.17092 | 943.4736 |  | -1 | -1 | -1 | -1 | 0 |  |  | Central IRL B | -1 |  |  | 849 | VB-20 | Vero Isles Inlet Retrofits | City of Vero Beach | 51.2109 | 97.5344 | 564.6196 | 0.76519
200000 | 800000 | 800000 | Central IRL | B | IR12-21 | 62-304.520 (8), F.A.C. | 0.56 | 0.48 | City of Vero Beach | 0.071581 | 3283.5352 | 8.3026 | 1.2251 | 0.5943 | 0.087692 | 235.0377 | 1210 | Fixed Single Family Units | 1210 | City of Vero Beach Indian River County | City of Vero Beach |  |  |  | 0 | 1 | 0.5943 | 0.087692 | 494.4519 |  | -1 | -1 | -1 | -1 | 0 |  |  | Central IRL B | -1 |  |  | 849 | VB-20 | Vero Isles Inlet Retrofits | City of Vero Beach | 51.2109 | 68.3617 | 289.6768 | 0.40102
200000 | 800000 | 800000 | Central IRL | B | IR12-21 | 62-304.520 (8), F.A.C. | 0.56 | 0.48 | City of Vero Beach | 0.017346 | 3283.5352 | 8.3026 | 1.2251 | 0.14401 | 0.02125 | 56.9548 | 1210 | Fixed Single Family Units | 1210 | City of Vero Beach Indian River County | City of Vero Beach |  |  |  | 0 | 1 | 0.14401 | 0.02125 | 107.2341 |  | -1 | -1 | -1 | -1 | 0 |  |  | Central IRL B | -1 |  |  | 849 | VB-20 | Vero Isles Inlet Retrofits | City of Vero Beach | 51.2109 | 43.574 | 70.195 | 0.08697
200000 | 800000 | 800000 | Central IRL | B | IR12-21 | 62-304.520 (8), F.A.C. | 0.56 | 0.48 | City of Vero Beach | 0.29216 | 4057.8171 | 9.208 | 1.3234 | 2.6902 | 0.38666 | 1185.5412 | 1200 | Residential, Medium Density-Two-five dwellingunits per acre | 1200 | City of Vero Beach Indian River County | City of Vero Beach |  |  |  | 0 | 1 | 2.6902 | 0.38666 | 1185.5412 |  | -1 | -1 | -1 | -1 | 0 |  |  | Central IRL B | -1 |  |  | 849 | VB-20 | Vero Isles Inlet Retrofits | City of Vero Beach | 51.2109 | 210.478 | 1182.3389 | 0.96151
200000 | 800000 | 800000 | Central IRL | B | IR12-21 | 62-304.520 (8), F.A.C. | 0.56 | 0.48 | City of Vero Beach | 0.005571 | 4057.8171 | 9.208 | 1.3234 | 0.051298 | 0.0073729 | 22.6063 | 1210 | Fixed Single Family Units | 1210 | City of Vero Beach Indian River County | City of Vero Beach |  |  |  | 0 | 1 | 0.051298 | 0.0073729 | 22.6063 |  | -1 | -1 | -1 | -1 | 0 |  |  | Central IRL B | -1 |  |  | 849 | VB-20 | Vero Isles Inlet Retrofits | City of Vero Beach | 51.2109 | 22.9269 | 22.5452 | 0.018334
200000 | 800000 | 800000 | Central IRL | B | IR12-21 | 62-304.520 (8), F.A.C. | 0.56 | 0.48 | City of Vero Beach | 0.14384 | 4057.8171 | 9.208 | 1.3234 | 1.3245 | 0.19037 | 583.6846 | 1210 | Fixed Single Family Units | 1210 | City of Vero Beach Indian River County | City of Vero Beach |  |  |  | 0 | 1 | 1.3245 | 0.19037 | 583.6846 |  | -1 | -1 | -1 | -1 | 0 |  |  | Central IRL B | -1 |  |  | 849 | VB-20 | Vero Isles Inlet Retrofits | City of Vero Beach | 51.2109 | 94.1777 | 582.108 | 0.47339
200000 | 800000 | 800000 | Central IRL | B | IR12-21 | 62-304.520 (8), F.A.C. | 0.56 | 0.48 | City of Vero Beach | 0.14754 | 4057.8171 | 9.208 | 1.3234 | 1.3586 | 0.19526 | 598.6935 | 1210 | Fixed Single Family Units | 1210 | City of Vero Beach Indian River County | City of Vero Beach |  |  |  | 0 | 1 | 1.3586 | 0.19526 | 598.6935 |  | -1 | -1 | -1 | -1 | 0 |  |  | Central IRL B | -1 |  |  | 849 | VB-20 | Vero Isles Inlet Retrofits | City of Vero Beach | 51.2109 | 107.9168 | 597.0763 | 0.48556
200000 | 800000 | 800000 | Central IRL | B | IR12-21 | 62-304.520 (8), F.A.C. | 0.56 | 0.48 | City of Vero Beach | 0.0021038 | 4057.8171 | 9.208 | 1.3234 | 0.019372 | 0.0027843 | 8.5369 | 1210 | Fixed Single Family Units | 1210 | City of Vero Beach Indian River County | City of Vero Beach |  |  |  | 0 | 1 | 0.019372 | 0.0027843 | 8.5369 |  | -1 | -1 | -1 | -1 | 0 |  |  | Central IRL B | -1 |  |  | 849 | VB-20 | Vero Isles Inlet Retrofits | City of Vero Beach | 51.2109 | 15.865 | 8.5139 | 0.0069237
200000 | 800000 | 800000 | Central IRL | B | IR12-21 | 62-304.520 (8), F.A.C. | 0.56 | 0.48 | City of Vero Beach | 0.026543 | 4057.8171 | 9.208 | 1.3234 | 0.24441 | 0.035129 | 107.7085 | 1210 | Fixed Single Family Units | 1210 | City of Vero Beach Indian River County | City of Vero Beach |  |  |  | 0 | 1 | 0.24441 | 0.035129 | 107.7085 |  | -1 | -1 | -1 | -1 | 0 |  |  | Central IRL B | -1 |  |  | 849 | VB-20 | Vero Isles Inlet Retrofits | City of Vero Beach | 51.2109 | 54.9175 | 107.4176 | 0.087355
200000 | 800000 | 800000 | Central IRL | B | IR12-21 | 62-304.520 (8), F.A.C. | 0.56 | 0.48 | City of Vero Beach | 0.01691 | 1686.7882 | 4.3357 | 0.64212 | 0.073317 | 0.010858 | 28.5236 | 1210 | Fixed Single Family Units | 1210 | City of Vero Beach Indian River County | City of Vero Beach |  |  |  | 0 | 1 | 0.073317 | 0.010858 | 147.0269 |  | -1 | -1 | -1 | -1 | 0 |  |  | Central IRL B | -1 |  |  | 849 | VB-20 | Vero Isles Inlet Retrofits | City of Vero Beach | 51.2109 | 38.2029 | 68.4323 | 0.11924
200000 | 800000 | 800000 | Central IRL | B | IR12-21 | 62-304.520 (8), F.A.C. | 0.56 | 0.48 | City of Vero Beach | 0.016362 | 1686.7882 | 4.3357 | 0.64212 | 0.07094 | 0.010506 | 27.5988 | 1210 | Fixed Single Family Units | 1210 | City of Vero Beach Indian River County | City of Vero Beach |  |  |  | 0 | 1 | 0.07094 | 0.010506 | 226.4644 |  | -1 | -1 | -1 | -1 | 0 |  |  | Central IRL B | -1 |  |  | 849 | VB-20 | Vero Isles Inlet Retrofits | City of Vero Beach | 51.2109 | 56.9516 | 66.2137 | 0.18367
200000 | 800000 | 800000 | Central IRL | B | IR12-21 | 62-304.520 (8), F.A.C. | 0.56 | 0.48 | City of Vero Beach | 0.00078476 | 1686.7882 | 4.3357 | 0.64212 | 0.0034025 | 0.00050391 | 1.3237 | 1210 | Fixed Single Family Units | 1210 | City of Vero Beach Indian River County | City of Vero Beach |  |  |  | 0 | 1 | 0.0034025 | 0.00050391 | 71.0925 |  | -1 | -1 | -1 | -1 | 0 |  |  | Central IRL B | -1 |  |  | 849 | VB-20 | Vero Isles Inlet Retrofits | City of Vero Beach | 51.2109 | 15.0084 | 3.1758 | 0.057658
200000 | 800000 | 800000 | Central IRL | B | IR12-21 | 62-304.520 (8), F.A.C. | 0.56 | 0.48 | City of Vero Beach | 0.02988 | 1987.8646 | 4.9872 | 0.73458 | 0.14902 | 0.021949 | 59.3979 | 1210 | Fixed Single Family Units | 1210 | City of Vero Beach Indian River County | City of Vero Beach |  |  |  | 0 | 1 | 0.14902 | 0.021949 | 326.7669 |  | -1 | -1 | -1 | -1 | 0 |  |  | Central IRL B | -1 |  |  | 849 | VB-20 | Vero Isles Inlet Retrofits | City of Vero Beach | 51.2109 | 65.3712 | 120.9212 | 0.26502
200000 | 800000 | 800000 | Central IRL | B | IR12-21 | 62-304.520 (8), F.A.C. | 0.56 | 0.48 | City of Vero Beach | 0.014796 | 1987.8646 | 4.9872 | 0.73458 | 0.073792 | 0.010869 | 29.4125 | 1210 | Fixed Single Family Units | 1210 | City of Vero Beach Indian River County | City of Vero Beach |  |  |  | 0 | 1 | 0.073792 | 0.010869 | 225.3 |  | -1 | -1 | -1 | -1 | 0 |  |  | Central IRL B | -1 |  |  | 849 | VB-20 | Vero Isles Inlet Retrofits | City of Vero Beach | 51.2109 | 48.7742 | 59.8774 | 0.18273
200000 | 800000 | 800000 | Central IRL | B | IR12-21 | 62-304.520 (8), F.A.C. | 0.56 | 0.48 | City of Vero Beach | 0.19086 | 4056.746 | 10.0565 | 1.4771 | 1.9193 | 0.28192 | 774.2587 | 1200 | Residential, Medium Density-Two-five dwellingunits per acre | 1200 | City of Vero Beach Indian River County | City of Vero Beach |  |  |  | 0 | 1 | 1.9193 | 0.28192 | 774.2587 |  | -1 | -1 | -1 | -1 | 0 |  |  | Central IRL B | -1 |  |  | 849 | VB-20 | Vero Isles Inlet Retrofits | City of Vero Beach | 51.2109 | 132.5247 | 772.3712 | 0.62795
200000 | 800000 | 800000 | Central IRL | B | IR12-21 | 62-304.520 (8), F.A.C. | 0.56 | 0.48 | City of Vero Beach | 0.064192 | 4056.746 | 10.0565 | 1.4771 | 0.64554 | 0.094821 | 260.411 | 1210 | Fixed Single Family Units | 1210 | City of Vero Beach Indian River County | City of Vero Beach |  |  |  | 0 | 1 | 0.64554 | 0.094821 | 294.5519 |  | -1 | -1 | -1 | -1 | 0 |  |  | Central IRL B | -1 |  |  | 849 | VB-20 | Vero Isles Inlet Retrofits | City of Vero Beach | 51.2109 | 65.3057 | 259.7761 | 0.23889
200000 | 800000 | 800000 | Central IRL | B | IR12-21 | 62-304.520 (8), F.A.C. | 0.56 | 0.48 | City of Vero Beach | 0.071618 | 4056.746 | 10.0565 | 1.4771 | 0.72022 | 0.10579 | 290.536 | 1210 | Fixed Single Family Units | 1210 | City of Vero Beach Indian River County | City of Vero Beach |  |  |  | 0 | 1 | 0.72022 | 0.10579 | 290.536 |  | -1 | -1 | -1 | -1 | 0 |  |  | Central IRL B | -1 |  |  | 849 | VB-20 | Vero Isles Inlet Retrofits | City of Vero Beach | 51.2109 | 70.0636 | 289.8277 | 0.23563
200000 | 800000 | 800000 | Central IRL | B | IR12-21 | 62-304.520 (8), F.A.C. | 0.56 | 0.48 | City of Vero Beach | 0.0021531 | 4056.746 | 10.0565 | 1.4771 | 0.021653 | 0.0031805 | 8.7347 | 1210 | Fixed Single Family Units | 1210 | City of Vero Beach Indian River County | City of Vero Beach |  |  |  | 0 | 1 | 0.021653 | 0.0031805 | 8.7347 |  | -1 | -1 | -1 | -1 | 0 |  |  | Central IRL B | -1 |  |  | 849 | VB-20 | Vero Isles Inlet Retrofits | City of Vero Beach | 51.2109 | 16.0051 | 8.7134 | 0.0070841
200000 | 800000 | 800000 | Central IRL | B | IR12-21 | 62-304.520 (8), F.A.C. | 0.56 | 0.48 | City of Vero Beach | 0.058628 | 4056.746 | 10.0565 | 1.4771 | 0.58959 | 0.086602 | 237.8397 | 1210 | Fixed Single Family Units | 1210 | City of Vero Beach Indian River County | City of Vero Beach |  |  |  | 0 | 1 | 0.58959 | 0.086602 | 298.4281 |  | -1 | -1 | -1 | -1 | 0 |  |  | Central IRL B | -1 |  |  | 849 | VB-20 | Vero Isles Inlet Retrofits | City of Vero Beach | 51.2109 | 62.9413 | 237.2599 | 0.24203
200000 | 800000 | 800000 | Central IRL | B | IR12-21 | 62-304.520 (8), F.A.C. | 0.56 | 0.48 | City of Vero Beach | 0.024084 | 4056.746 | 10.0565 | 1.4771 | 0.2422 | 0.035576 | 97.703 | 1210 | Fixed Single Family Units | 1210 | City of Vero Beach Indian River County | City of Vero Beach |  |  |  | 0 | 1 | 0.2422 | 0.035576 | 119.9746 |  | -1 | -1 | -1 | -1 | 0 |  |  | Central IRL B | -1 |  |  | 849 | VB-20 | Vero Isles Inlet Retrofits | City of Vero Beach | 51.2109 | 48.3273 | 97.4649 | 0.097303
200000 | 800000 | 800000 | Central IRL | B | IR12-21 | 62-304.520 (8), F.A.C. | 0.56 | 0.48 | City of Vero Beach | 0.058738 | 4056.746 | 10.0565 | 1.4771 | 0.5907 | 0.086764 | 238.2857 | 1210 | Fixed Single Family Units | 1210 | City of Vero Beach Indian River County | City of Vero Beach |  |  |  | 0 | 1 | 0.5907 | 0.086764 | 329.6071 |  | -1 | -1 | -1 | -1 | 0 |  |  | Central IRL B | -1 |  |  | 849 | VB-20 | Vero Isles Inlet Retrofits | City of Vero Beach | 51.2109 | 62.941 | 237.7048 | 0.26732
200000 | 800000 | 800000 | Central IRL | B | IR12-21 | 62-304.520 (8), F.A.C. | 0.56 | 0.48 | City of Vero Beach | 0.031611 | 4056.746 | 10.0565 | 1.4771 | 0.3179 | 0.046694 | 128.2388 | 1210 | Fixed Single Family Units | 1210 | City of Vero Beach Indian River County | City of Vero Beach |  |  |  | 0 | 1 | 0.3179 | 0.046694 | 133.3126 |  | -1 | -1 | -1 | -1 | 0 |  |  | Central IRL B | -1 |  |  | 849 | VB-20 | Vero Isles Inlet Retrofits | City of Vero Beach | 51.2109 | 51.3893 | 127.9262 | 0.10812
200000 | 800000 | 800000 | Central IRL | B | IR12-21 | 62-304.520 (8), F.A.C. | 0.56 | 0.48 | City of Vero Beach | 0.063279 | 4056.746 | 10.0565 | 1.4771 | 0.63636 | 0.093471 | 256.7059 | 1210 | Fixed Single Family Units | 1210 | City of Vero Beach Indian River County | City of Vero Beach |  |  |  | 0 | 1 | 0.63636 | 0.093471 | 256.7059 |  | -1 | -1 | -1 | -1 | 0 |  |  | Central IRL B | -1 |  |  | 849 | VB-20 | Vero Isles Inlet Retrofits | City of Vero Beach | 51.2109 | 74.147 | 256.0801 | 0.2082
200000 | 800000 | 800000 | Central IRL | B | IR12-21 | 62-304.520 (8), F.A.C. | 0.56 | 0.48 | City of Vero Beach | 0.25563 | 3985.4214 | 9.8308 | 1.4304 | 2.5131 | 0.36565 | 1018.8084 | 1200 | Residential, Medium Density-Two-five dwellingunits per acre | 1200 | City of Vero Beach Indian River County | City of Vero Beach |  |  |  | 0 | 1 | 2.5131 | 0.36565 | 2206.1664 |  | -1 | -1 | -1 | -1 | 0 |  |  | Central IRL B | -1 |  |  | 849 | VB-20 | Vero Isles Inlet Retrofits | City of Vero Beach | 51.2109 | 156.0998 | 1034.5133 | 1.7893
200000 | 800000 | 800000 | Central IRL | B | IR12-21 | 62-304.520 (8), F.A.C. | 0.56 | 0.48 | City of Vero Beach | 0.0025921 | 3985.4214 | 9.8308 | 1.4304 | 0.025482 | 0.0037076 | 10.3304 | 1210 | Fixed Single Family Units | 1210 | City of Vero Beach Indian River County | City of Vero Beach |  |  |  | 0 | 1 | 0.025482 | 0.0037076 | 10.3304 |  | -1 | -1 | -1 | -1 | 0 |  |  | Central IRL B | -1 |  |  | 849 | VB-20 | Vero Isles Inlet Retrofits | City of Vero Beach | 51.2109 | 15.6575 | 10.4897 | 0.0083783
200000 | 800000 | 800000 | Central IRL | B | IR12-21 | 62-304.520 (8), F.A.C. | 0.56 | 0.48 | City of Vero Beach | 0.0022704 | 4021.4905 | 9.6549 | 1.3171 | 0.021921 | 0.0029905 | 9.1305 | 1210 | Fixed Single Family Units | 1210 | City of Vero Beach Indian River County | City of Vero Beach |  |  |  | 0 | 1 | 0.021921 | 0.0029905 | 197.5211 |  | -1 | -1 | -1 | -1 | 0 |  |  | Central IRL B | -1 |  |  | 849 | VB-20 | Vero Isles Inlet Retrofits | City of Vero Beach | 51.2109 | 14.9153 | 9.1881 | 0.1602
200000 | 800000 | 800000 | Central IRL | B | IR12-21 | 62-304.520 (8), F.A.C. | 0.56 | 0.48 | City of Vero Beach | 0.016187 | 4021.4905 | 9.6549 | 1.3171 | 0.15628 | 0.02132 | 65.0961 | 1210 | Fixed Single Family Units | 1210 | City of Vero Beach Indian River County | City of Vero Beach |  |  |  | 0 | 1 | 0.15628 | 0.02132 | 539.7175 |  | -1 | -1 | -1 | -1 | 0 |  |  | Central IRL B | -1 |  |  | 849 | VB-20 | Vero Isles Inlet Retrofits | City of Vero Beach | 51.2109 | 37.5959 | 65.5066 | 0.43773
200000 | 800000 | 800000 | Central IRL | B | IR12-21 | 62-304.520 (8), F.A.C. | 0.56 | 0.48 | City of Vero Beach | 0.083153 | 3969.3213 | 9.8419 | 1.4457 | 0.81838 | 0.12021 | 330.061 | 1200 | Residential, Medium Density-Two-five dwellingunits per acre | 1200 | City of Vero Beach Indian River County | City of Vero Beach |  |  |  | 0 | 1 | 0.81838 | 0.12021 | 330.061 |  | -1 | -1 | -1 | -1 | 0 |  |  | Central IRL B | -1 |  |  | 849 | VB-20 | Vero Isles Inlet Retrofits | City of Vero Beach | 51.2109 | 112.5011 | 336.5083 | 0.26769
200000 | 800000 | 800000 | Central IRL | B | IR12-21 | 62-304.520 (8), F.A.C. | 0.56 | 0.48 | City of Vero Beach | 0.0014649 | 3969.3213 | 9.8419 | 1.4457 | 0.014418 | 0.0021178 | 5.8148 | 1200 | Residential, Medium Density-Two-five dwellingunits per acre | 1200 | City of Vero Beach Indian River County | City of Vero Beach |  |  |  | 0 | 1 | 0.014418 | 0.0021178 | 5.8148 |  | -1 | -1 | -1 | -1 | 0 |  |  | Central IRL B | -1 |  |  | 849 | VB-20 | Vero Isles Inlet Retrofits | City of Vero Beach | 51.2109 | 16.4214 | 5.9284 | 0.004716
200000 | 800000 | 800000 | Central IRL | B | IR12-21 | 62-304.520 (8), F.A.C. | 0.56 | 0.48 | City of Vero Beach | 0.15088 | 3969.3213 | 9.8419 | 1.4457 | 1.4849 | 0.21812 | 598.8743 | 1210 | Fixed Single Family Units | 1210 | City of Vero Beach Indian River County | City of Vero Beach |  |  |  | 0 | 1 | 1.4849 | 0.21812 | 1207.2794 |  | -1 | -1 | -1 | -1 | 0 |  |  | Central IRL B | -1 |  |  | 849 | VB-20 | Vero Isles Inlet Retrofits | City of Vero Beach | 51.2109 | 101.5491 | 610.5725 | 0.97914
200000 | 800000 | 800000 | Central IRL | B | IR12-21 | 62-304.520 (8), F.A.C. | 0.56 | 0.48 | City of Vero Beach | 0.050595 | 3969.3213 | 9.8419 | 1.4457 | 0.49795 | 0.073145 | 200.8263 | 1210 | Fixed Single Family Units | 1210 | City of Vero Beach Indian River County | City of Vero Beach |  |  |  | 0 | 1 | 0.49795 | 0.073145 | 373.8702 |  | -1 | -1 | -1 | -1 | 0 |  |  | Central IRL B | -1 |  |  | 849 | VB-20 | Vero Isles Inlet Retrofits | City of Vero Beach | 51.2109 | 59.9849 | 204.7491 | 0.30322
200000 | 800000 | 800000 | Central IRL | B | IR12-21 | 62-304.520 (8), F.A.C. | 0.56 | 0.48 | City of Vero Beach | 0.041579 | 3969.3213 | 9.8419 | 1.4457 | 0.40922 | 0.060111 | 165.0398 | 1210 | Fixed Single Family Units | 1210 | City of Vero Beach Indian River County | City of Vero Beach |  |  |  | 0 | 1 | 0.40922 | 0.060111 | 370.3437 |  | -1 | -1 | -1 | -1 | 0 |  |  | Central IRL B | -1 |  |  | 849 | VB-20 | Vero Isles Inlet Retrofits | City of Vero Beach | 51.2109 | 56.6614 | 168.2636 | 0.30036
200000 | 810000 | 810000 | Central IRL | B | IR12-21 | 62-304.520 (8), F.A.C. | 0.56 | 0.48 | City of Vero Beach | 0.0057394 | 4032.0209 | 9.5948 | 1.325 | 0.055068 | 0.0076046 | 23.1414 | 1210 | Fixed Single Family Units | 1210 | City of Vero Beach Indian River County | City of Vero Beach |  |  |  | 0 | 1 | 0.055068 | 0.0076046 | 458.307 |  | -1 | -1 | -1 | -1 | 0 |  |  | Central IRL B | -1 |  |  | 849 | VB-20 | Vero Isles Inlet Retrofits | City of Vero Beach | 51.2109 | 28.84 | 23.2266 | 0.3717
200000 | 810000 | 810000 | Central IRL | B | IR12-21 | 62-304.520 (8), F.A.C. | 0.56 | 0.48 | City of Vero Beach | 0.0097574 | 4032.0209 | 9.5948 | 1.325 | 0.09362 | 0.012928 | 39.3422 | 1210 | Fixed Single Family Units | 1210 | City of Vero Beach Indian River County | City of Vero Beach |  |  |  | 0 | 1 | 0.09362 | 0.012928 | 648.4546 |  | -1 | -1 | -1 | -1 | 0 |  |  | Central IRL B | -1 |  |  | 849 | VB-20 | Vero Isles Inlet Retrofits | City of Vero Beach | 51.2109 | 61.8762 | 39.4869 | 0.52592
200000 | 810000 | 810000 | Central IRL | B | IR12-21 | 62-304.520 (8), F.A.C. | 0.56 | 0.48 | City of Vero Beach | 0.10068 | 4042.3394 | 9.9858 | 1.4566 | 1.0054 | 0.14665 | 406.9906 | 1200 | Residential, Medium Density-Two-five dwellingunits per acre | 1200 | City of Vero Beach Indian River County | City of Vero Beach |  |  |  | 0 | 1 | 1.0054 | 0.14665 | 425.0433 |  | -1 | -1 | -1 | -1 | 0 |  |  | Central IRL B | -1 |  |  | 849 | VB-20 | Vero Isles Inlet Retrofits | City of Vero Beach | 51.2109 | 113.0259 | 407.4454 | 0.34472
200000 | 810000 | 810000 | Central IRL | B | IR12-21 | 62-304.520 (8), F.A.C. | 0.56 | 0.48 | City of Vero Beach | 0.13087 | 4042.3394 | 9.9858 | 1.4566 | 1.3069 | 0.19063 | 529.0354 | 1210 | Fixed Single Family Units | 1210 | City of Vero Beach Indian River County | City of Vero Beach |  |  |  | 0 | 1 | 1.3069 | 0.19063 | 901.6485 |  | -1 | -1 | -1 | -1 | 0 |  |  | Central IRL B | -1 |  |  | 849 | VB-20 | Vero Isles Inlet Retrofits | City of Vero Beach | 51.2109 | 91.7408 | 529.6266 | 0.73126
200000 | 810000 | 810000 | Central IRL | B | IR12-21 | 62-304.520 (8), F.A.C. | 0.56 | 0.48 | City of Vero Beach | 0.0015929 | 4042.3394 | 9.9858 | 1.4566 | 0.015907 | 0.0023203 | 6.4391 | 1210 | Fixed Single Family Units | 1210 | City of Vero Beach Indian River County | City of Vero Beach |  |  |  | 0 | 1 | 0.015907 | 0.0023203 | 6.4391 |  | -1 | -1 | -1 | -1 | 0 |  |  | Central IRL B | -1 |  |  | 849 | VB-20 | Vero Isles Inlet Retrofits | City of Vero Beach | 51.2109 | 12.4856 | 6.4463 | 0.0052223
200000 | 810000 | 810000 | Central IRL | B | IR12-21 | 62-304.520 (8), F.A.C. | 0.56 | 0.48 | City of Vero Beach | 0.0026004 | 4042.3394 | 9.9858 | 1.4566 | 0.025967 | 0.0037877 | 10.5116 | 1210 | Fixed Single Family Units | 1210 | City of Vero Beach Indian River County | City of Vero Beach |  |  |  | 0 | 1 | 0.025967 | 0.0037877 | 10.5116 |  | -1 | -1 | -1 | -1 | 0 |  |  | Central IRL B | -1 |  |  | 849 | VB-20 | Vero Isles Inlet Retrofits | City of Vero Beach | 51.2109 | 16.2817 | 10.5233 | 0.0085252
200000 | 810000 | 810000 | Central IRL | B | IR12-21 | 62-304.520 (8), F.A.C. | 0.56 | 0.48 | City of Vero Beach | 0.12143 | 4042.3394 | 9.9858 | 1.4566 | 1.2125 | 0.17687 | 490.8478 | 1210 | Fixed Single Family Units | 1210 | City of Vero Beach Indian River County | City of Vero Beach |  |  |  | 0 | 1 | 1.2125 | 0.17687 | 984.6193 |  | -1 | -1 | -1 | -1 | 0 |  |  | Central IRL B | -1 |  |  | 849 | VB-20 | Vero Isles Inlet Retrofits | City of Vero Beach | 51.2109 | 92.2163 | 491.3963 | 0.79856
200000 | 820000 | 820000 | Central IRL | B | IR12-21 | 62-304.520 (8), F.A.C. | 0.56 | 0.48 | City of Vero Beach | 0.13566 | 4044.164 | 10.0046 | 1.4677 | 1.3573 | 0.19912 | 548.6492 | 1200 | Residential, Medium Density-Two-five dwellingunits per acre | 1200 | City of Vero Beach Indian River County | City of Vero Beach |  |  |  | 0 | 1 | 1.3573 | 0.19912 | 548.6492 |  | -1 | -1 | -1 | -1 | 0 |  |  | Central IRL B | -1 |  |  | 849 | VB-20 | Vero Isles Inlet Retrofits | City of Vero Beach | 51.2109 | 119.8224 | 549.0145 | 0.44497
200000 | 820000 | 820000 | Central IRL | B | IR12-21 | 62-304.520 (8), F.A.C. | 0.56 | 0.48 | City of Vero Beach | 0.013091 | 4044.164 | 10.0046 | 1.4677 | 0.13097 | 0.019214 | 52.9432 | 1210 | Fixed Single Family Units | 1210 | City of Vero Beach Indian River County | City of Vero Beach |  |  |  | 0 | 1 | 0.13097 | 0.019214 | 52.9432 |  | -1 | -1 | -1 | -1 | 0 |  |  | Central IRL B | -1 |  |  | 849 | VB-20 | Vero Isles Inlet Retrofits | City of Vero Beach | 51.2109 | 35.6803 | 52.9785 | 0.042939
200000 | 820000 | 820000 | Central IRL | B | IR12-21 | 62-304.520 (8), F.A.C. | 0.56 | 0.48 | City of Vero Beach | 0.015594 | 4044.164 | 10.0046 | 1.4677 | 0.15602 | 0.022888 | 63.0659 | 1210 | Fixed Single Family Units | 1210 | City of Vero Beach Indian River County | City of Vero Beach |  |  |  | 0 | 1 | 0.15602 | 0.022888 | 63.0659 |  | -1 | -1 | -1 | -1 | 0 |  |  | Central IRL B | -1 |  |  | 849 | VB-20 | Vero Isles Inlet Retrofits | City of Vero Beach | 51.2109 | 34.4535 | 63.1079 | 0.051148
200000 | 820000 | 820000 | Central IRL | B | IR12-21 | 62-304.520 (8), F.A.C. | 0.56 | 0.48 | City of Vero Beach | 0.02607 | 4044.164 | 10.0046 | 1.4677 | 0.26082 | 0.038263 | 105.4303 | 1210 | Fixed Single Family Units | 1210 | City of Vero Beach Indian River County | City of Vero Beach |  |  |  | 0 | 1 | 0.26082 | 0.038263 | 105.4303 |  | -1 | -1 | -1 | -1 | 0 |  |  | Central IRL B | -1 |  |  | 849 | VB-20 | Vero Isles Inlet Retrofits | City of Vero Beach | 51.2109 | 48.9195 | 105.5005 | 0.085507
200000 | 820000 | 820000 | Central IRL | B | IR12-21 | 62-304.520 (8), F.A.C. | 0.56 | 0.48 | City of Vero Beach | 0.17676 | 4044.164 | 10.0046 | 1.4677 | 1.7684 | 0.25944 | 714.8517 | 1210 | Fixed Single Family Units | 1210 | City of Vero Beach Indian River County | City of Vero Beach |  |  |  | 0 | 1 | 1.7684 | 0.25944 | 1056.5896 |  | -1 | -1 | -1 | -1 | 0 |  |  | Central IRL B | -1 |  |  | 849 | VB-20 | Vero Isles Inlet Retrofits | City of Vero Beach | 51.2109 | 107.01 | 715.3277 | 0.85693
200000 | 820000 | 820000 | Central IRL | B | IR12-21 | 62-304.520 (8), F.A.C. | 0.56 | 0.48 | City of Vero Beach | 0.12793 | 4044.164 | 10.0046 | 1.4677 | 1.2799 | 0.18777 | 517.3776 | 1210 | Fixed Single Family Units | 1210 | City of Vero Beach Indian River County | City of Vero Beach |  |  |  | 0 | 1 | 1.2799 | 0.18777 | 623.7963 |  | -1 | -1 | -1 | -1 | 0 |  |  | Central IRL B | -1 |  |  | 849 | VB-20 | Vero Isles Inlet Retrofits | City of Vero Beach | 51.2109 | 89.2446 | 517.722 | 0.50592
200000 | 820000 | 820000 | Central IRL | B | IR12-21 | 62-304.520 (8), F.A.C. | 0.56 | 0.48 | City of Vero Beach | 0.035069 | 3442.1622 | 8.5475 | 1.256 | 0.29975 | 0.044046 | 120.7128 | 1200 | Residential, Medium Density-Two-five dwellingunits per acre | 1200 | City of Vero Beach Indian River County | City of Vero Beach |  |  |  | 0 | 1 | 0.29975 | 0.044046 | 120.7128 |  | -1 | -1 | -1 | -1 | 0 |  |  | Central IRL B | -1 |  |  | 849 | VB-20 | Vero Isles Inlet Retrofits | City of Vero Beach | 51.2109 | 100.2461 | 141.9188 | 0.097902
200000 | 820000 | 820000 | Central IRL | B | IR12-21 | 62-304.520 (8), F.A.C. | 0.56 | 0.48 | City of Vero Beach | 0.16943 | 3442.1622 | 8.5475 | 1.256 | 1.4482 | 0.2128 | 583.2005 | 1210 | Fixed Single Family Units | 1210 | City of Vero Beach Indian River County | City of Vero Beach |  |  |  | 0 | 1 | 1.4482 | 0.2128 | 1181.0062 |  | -1 | -1 | -1 | -1 | 0 |  |  | Central IRL B | -1 |  |  | 849 | VB-20 | Vero Isles Inlet Retrofits | City of Vero Beach | 51.2109 | 109.67 | 685.653 | 0.95783
200000 | 820000 | 820000 | Central IRL | B | IR12-21 | 62-304.520 (8), F.A.C. | 0.56 | 0.48 | City of Vero Beach | 0.072565 | 3442.1622 | 8.5475 | 1.256 | 0.62025 | 0.091141 | 249.7811 | 1210 | Fixed Single Family Units | 1210 | City of Vero Beach Indian River County | City of Vero Beach |  |  |  | 0 | 1 | 0.62025 | 0.091141 | 451.6385 |  | -1 | -1 | -1 | -1 | 0 |  |  | Central IRL B | -1 |  |  | 849 | VB-20 | Vero Isles Inlet Retrofits | City of Vero Beach | 51.2109 | 68.9267 | 293.6608 | 0.36629
200000 | 820000 | 820000 | Central IRL | B | IR12-21 | 62-304.520 (8), F.A.C. | 0.56 | 0.48 | City of Vero Beach | 0.0001746 | 2479.7871 | 6.3822 | 0.94547 | 0.0011143 | 0.00016508 | 0.43296 | 1210 | Fixed Single Family Units | 1210 | City of Vero Beach Indian River County | City of Vero Beach |  |  |  | 0 | 1 | 0.0011143 | 0.00016508 | 17.456 |  | -1 | -1 | -1 | -1 | 0 |  |  | Central IRL B | -1 |  |  | 849 | VB-20 | Vero Isles Inlet Retrofits | City of Vero Beach | 51.2109 | 8.1671 | 0.70657 | 0.014157
200000 | 820000 | 820000 | Central IRL | B | IR12-21 | 62-304.520 (8), F.A.C. | 0.56 | 0.48 | City of Vero Beach | 0.040217 | 2479.7871 | 6.3822 | 0.94547 | 0.25667 | 0.038024 | 99.7303 | 1210 | Fixed Single Family Units | 1210 | City of Vero Beach Indian River County | City of Vero Beach |  |  |  | 0 | 1 | 0.25667 | 0.038024 | 308.9437 |  | -1 | -1 | -1 | -1 | 0 |  |  | Central IRL B | -1 |  |  | 849 | VB-20 | Vero Isles Inlet Retrofits | City of Vero Beach | 51.2109 | 54.4738 | 162.7536 | 0.25056
200000 | 820000 | 820000 | Central IRL | B | IR12-21 | 62-304.520 (8), F.A.C. | 0.56 | 0.48 | City of Vero Beach | 0.092374 | 2479.7871 | 6.3822 | 0.94547 | 0.58955 | 0.087337 | 229.0683 | 1210 | Fixed Single Family Units | 1210 | City of Vero Beach Indian River County | City of Vero Beach |  |  |  | 0 | 1 | 0.58955 | 0.087337 | 635.9731 |  | -1 | -1 | -1 | -1 | 0 |  |  | Central IRL B | -1 |  |  | 849 | VB-20 | Vero Isles Inlet Retrofits | City of Vero Beach | 51.2109 | 86.8832 | 373.825 | 0.51579
200000 | 820000 | 820000 | Central IRL | B | IR12-21 | 62-304.520 (8), F.A.C. | 0.56 | 0.48 | City of Vero Beach | 0.14959 | 4050.4478 | 10.0415 | 1.475 | 1.5021 | 0.22064 | 605.9205 | 1200 | Residential, Medium Density-Two-five dwellingunits per acre | 1200 | City of Vero Beach Indian River County | City of Vero Beach |  |  |  | 0 | 1 | 1.5021 | 0.22064 | 605.9205 |  | -1 | -1 | -1 | -1 | 0 |  |  | Central IRL B | -1 |  |  | 849 | VB-20 | Vero Isles Inlet Retrofits | City of Vero Beach | 51.2109 | 124.3955 | 605.3832 | 0.49142
200000 | 820000 | 820000 | Central IRL | B | IR12-21 | 62-304.520 (8), F.A.C. | 0.56 | 0.48 | City of Vero Beach | 0.026958 | 4050.4478 | 10.0415 | 1.475 | 0.27069 | 0.039761 | 109.19 | 1210 | Fixed Single Family Units | 1210 | City of Vero Beach Indian River County | City of Vero Beach |  |  |  | 0 | 1 | 0.27069 | 0.039761 | 168.5493 |  | -1 | -1 | -1 | -1 | 0 |  |  | Central IRL B | -1 |  |  | 849 | VB-20 | Vero Isles Inlet Retrofits | City of Vero Beach | 51.2109 | 55.9574 | 109.0932 | 0.1367
200000 | 820000 | 820000 | Central IRL | B | IR12-21 | 62-304.520 (8), F.A.C. | 0.56 | 0.48 | City of Vero Beach | 0.17136 | 4050.4478 | 10.0415 | 1.475 | 1.7207 | 0.25275 | 694.0999 | 1210 | Fixed Single Family Units | 1210 | City of Vero Beach Indian River County | City of Vero Beach |  |  |  | 0 | 1 | 1.7207 | 0.25275 | 1148.0331 |  | -1 | -1 | -1 | -1 | 0 |  |  | Central IRL B | -1 |  |  | 849 | VB-20 | Vero Isles Inlet Retrofits | City of Vero Beach | 51.2109 | 106.3876 | 693.4845 | 0.93109
200000 | 820000 | 820000 | Central IRL | B | IR12-21 | 62-304.520 (8), F.A.C. | 0.56 | 0.48 | City of Vero Beach | 0.082699 | 4050.4478 | 10.0415 | 1.475 | 0.83042 | 0.12198 | 334.9669 | 1210 | Fixed Single Family Units | 1210 | City of Vero Beach Indian River County | City of Vero Beach |  |  |  | 0 | 1 | 0.83042 | 0.12198 | 568.8589 |  | -1 | -1 | -1 | -1 | 0 |  |  | Central IRL B | -1 |  |  | 849 | VB-20 | Vero Isles Inlet Retrofits | City of Vero Beach | 51.2109 | 74.6102 | 334.6699 | 0.46136
200000 | 820000 | 820000 | Central IRL | B | IR12-21 | 62-304.520 (8), F.A.C. | 0.56 | 0.48 | City of Vero Beach | 0.0051985 | 3998.3472 | 10.1098 | 1.4917 | 0.052556 | 0.0077549 | 20.7854 | 1200 | Residential, Medium Density-Two-five dwellingunits per acre | 1200 | City of Vero Beach Indian River County | City of Vero Beach |  |  |  | 0 | 1 | 0.052556 | 0.0077549 | 20.7854 |  | -1 | -1 | -1 | -1 | 0 |  |  | Central IRL B | -1 |  |  | 849 | VB-20 | Vero Isles Inlet Retrofits | City of Vero Beach | 51.2109 | 27.4291 | 21.0376 | 0.016858
200000 | 820000 | 820000 | Central IRL | B | IR12-21 | 62-304.520 (8), F.A.C. | 0.56 | 0.48 | City of Vero Beach | 0.10656 | 3998.3472 | 10.1098 | 1.4917 | 1.0773 | 0.15896 | 426.0532 | 1200 | Residential, Medium Density-Two-five dwellingunits per acre | 1200 | City of Vero Beach Indian River County | City of Vero Beach |  |  |  | 0 | 1 | 1.0773 | 0.15896 | 426.0532 |  | -1 | -1 | -1 | -1 | 0 |  |  | Central IRL B | -1 |  |  | 849 | VB-20 | Vero Isles Inlet Retrofits | City of Vero Beach | 51.2109 | 114.6332 | 431.2222 | 0.34554
200000 | 820000 | 820000 | Central IRL | B | IR12-21 | 62-304.520 (8), F.A.C. | 0.56 | 0.48 | City of Vero Beach | 0.13249 | 3998.3472 | 10.1098 | 1.4917 | 1.3394 | 0.19764 | 529.736 | 1210 | Fixed Single Family Units | 1210 | City of Vero Beach Indian River County | City of Vero Beach |  |  |  | 0 | 1 | 1.3394 | 0.19764 | 1072.6371 |  | -1 | -1 | -1 | -1 | 0 |  |  | Central IRL B | -1 |  |  | 849 | VB-20 | Vero Isles Inlet Retrofits | City of Vero Beach | 51.2109 | 93.7298 | 536.1629 | 0.86994
200000 | 820000 | 820000 | Central IRL | B | IR12-21 | 62-304.520 (8), F.A.C. | 0.56 | 0.48 | City of Vero Beach | 0.11696 | 3998.3472 | 10.1098 | 1.4917 | 1.1825 | 0.17448 | 467.6627 | 1210 | Fixed Single Family Units | 1210 | City of Vero Beach Indian River County | City of Vero Beach |  |  |  | 0 | 1 | 1.1825 | 0.17448 | 889.5483 |  | -1 | -1 | -1 | -1 | 0 |  |  | Central IRL B | -1 |  |  | 849 | VB-20 | Vero Isles Inlet Retrofits | City of Vero Beach | 51.2109 | 87.4826 | 473.3365 | 0.72145
210000 | 820000 | 820000 | Central IRL | B | IR12-21 | 62-304.520 (8), F.A.C. | 0.56 | 0.48 | City of Vero Beach | 0.079083 | 2675.1538 | 6.6679 | 0.98065 | 0.52732 | 0.077553 | 211.5601 | 1210 | Fixed Single Family Units | 1210 | City of Vero Beach Indian River County | City of Vero Beach |  |  |  | 0 | 1 | 0.52732 | 0.077553 | 601.5557 |  | -1 | -1 | -1 | -1 | 0 |  |  | Central IRL B | -1 |  |  | 849 | VB-20 | Vero Isles Inlet Retrofits | City of Vero Beach | 51.2109 | 81.816 | 320.0389 | 0.48788
210000 | 820000 | 820000 | Central IRL | B | IR12-21 | 62-304.520 (8), F.A.C. | 0.56 | 0.48 | City of Vero Beach | 0.023619 | 2675.1538 | 6.6679 | 0.98065 | 0.15749 | 0.023162 | 63.1837 | 1210 | Fixed Single Family Units | 1210 | City of Vero Beach Indian River County | City of Vero Beach |  |  |  | 0 | 1 | 0.15749 | 0.023162 | 174.9919 |  | -1 | -1 | -1 | -1 | 0 |  |  | Central IRL B | -1 |  |  | 849 | VB-20 | Vero Isles Inlet Retrofits | City of Vero Beach | 51.2109 | 40.6024 | 95.5816 | 0.14192
210000 | 820000 | 820000 | Central IRL | B | IR12-21 | 62-304.520 (8), F.A.C. | 0.56 | 0.48 | City of Vero Beach | 0.025579 | 2675.1538 | 6.6679 | 0.98065 | 0.17056 | 0.025084 | 68.4282 | 1210 | Fixed Single Family Units | 1210 | City of Vero Beach Indian River County | City of Vero Beach |  |  |  | 0 | 1 | 0.17056 | 0.025084 | 216.4862 |  | -1 | -1 | -1 | -1 | 0 |  |  | Central IRL B | -1 |  |  | 849 | VB-20 | Vero Isles Inlet Retrofits | City of Vero Beach | 51.2109 | 41.4742 | 103.5152 | 0.17558
210000 | 820000 | 820000 | Central IRL | B | IR12-21 | 62-304.520 (8), F.A.C. | 0.56 | 0.48 | City of Vero Beach | 0.035844 | 4061.2741 | 9.7468 | 1.3848 | 0.34936 | 0.049636 | 145.5712 | 1210 | Fixed Single Family Units | 1210 | City of Vero Beach Indian River County | City of Vero Beach |  |  |  | 0 | 1 | 0.34936 | 0.049636 | 563.2753 |  | -1 | -1 | -1 | -1 | 0 |  |  | Central IRL B | -1 |  |  | 849 | VB-20 | Vero Isles Inlet Retrofits | City of Vero Beach | 51.2109 | 53.7663 | 145.0544 | 0.45683
210000 | 820000 | 820000 | Central IRL | B | IR12-21 | 62-304.520 (8), F.A.C. | 0.56 | 0.48 | City of Vero Beach | 0.21444 | 4049.795 | 9.587 | 1.3927 | 2.0558 | 0.29866 | 868.4314 | 1200 | Residential, Medium Density-Two-five dwellingunits per acre | 1200 | City of Vero Beach Indian River County | City of Vero Beach |  |  |  | 0 | 1 | 2.0558 | 0.29866 | 868.4314 |  | -1 | -1 | -1 | -1 | 0 |  |  | Central IRL B | -1 |  |  | 849 | VB-20 | Vero Isles Inlet Retrofits | City of Vero Beach | 51.2109 | 146.6711 | 867.8013 | 0.70432
210000 | 820000 | 820000 | Central IRL | B | IR12-21 | 62-304.520 (8), F.A.C. | 0.56 | 0.48 | City of Vero Beach | 0.037318 | 4049.795 | 9.587 | 1.3927 | 0.35777 | 0.051974 | 151.1291 | 1210 | Fixed Single Family Units | 1210 | City of Vero Beach Indian River County | City of Vero Beach |  |  |  | 0 | 1 | 0.35777 | 0.051974 | 151.1291 |  | -1 | -1 | -1 | -1 | 0 |  |  | Central IRL B | -1 |  |  | 849 | VB-20 | Vero Isles Inlet Retrofits | City of Vero Beach | 51.2109 | 52.2704 | 151.0194 | 0.12257
210000 | 820000 | 820000 | Central IRL | B | IR12-21 | 62-304.520 (8), F.A.C. | 0.56 | 0.48 | City of Vero Beach | 0.13806 | 4049.795 | 9.587 | 1.3927 | 1.3236 | 0.19229 | 559.129 | 1210 | Fixed Single Family Units | 1210 | City of Vero Beach Indian River County | City of Vero Beach |  |  |  | 0 | 1 | 1.3236 | 0.19229 | 559.129 |  | -1 | -1 | -1 | -1 | 0 |  |  | Central IRL B | -1 |  |  | 849 | VB-20 | Vero Isles Inlet Retrofits | City of Vero Beach | 51.2109 | 99.2756 | 558.7233 | 0.45347
210000 | 820000 | 820000 | Central IRL | B | IR12-21 | 62-304.520 (8), F.A.C. | 0.56 | 0.48 | City of Vero Beach | 0.04239 | 4049.795 | 9.587 | 1.3927 | 0.40639 | 0.059038 | 171.6709 | 1210 | Fixed Single Family Units | 1210 | City of Vero Beach Indian River County | City of Vero Beach |  |  |  | 0 | 1 | 0.40639 | 0.059038 | 171.6709 |  | -1 | -1 | -1 | -1 | 0 |  |  | Central IRL B | -1 |  |  | 849 | VB-20 | Vero Isles Inlet Retrofits | City of Vero Beach | 51.2109 | 69.2213 | 171.5463 | 0.13923
210000 | 820000 | 820000 | Central IRL | B | IR12-21 | 62-304.520 (8), F.A.C. | 0.56 | 0.48 | City of Vero Beach | 0.1024 | 4049.795 | 9.587 | 1.3927 | 0.98173 | 0.14262 | 414.7069 | 1210 | Fixed Single Family Units | 1210 | City of Vero Beach Indian River County | City of Vero Beach |  |  |  | 0 | 1 | 0.98173 | 0.14262 | 492.9297 |  | -1 | -1 | -1 | -1 | 0 |  |  | Central IRL B | -1 |  |  | 849 | VB-20 | Vero Isles Inlet Retrofits | City of Vero Beach | 51.2109 | 86.9852 | 414.406 | 0.39978
210000 | 820000 | 820000 | Central IRL | B | IR12-21 | 62-304.520 (8), F.A.C. | 0.56 | 0.48 | City of Vero Beach | 0.011548 | 4049.795 | 9.587 | 1.3927 | 0.11071 | 0.016083 | 46.7659 | 1210 | Fixed Single Family Units | 1210 | City of Vero Beach Indian River County | City of Vero Beach |  |  |  | 0 | 1 | 0.11071 | 0.016083 | 46.7659 |  | -1 | -1 | -1 | -1 | 0 |  |  | Central IRL B | -1 |  |  | 849 | VB-20 | Vero Isles Inlet Retrofits | City of Vero Beach | 51.2109 | 31.3199 | 46.7319 | 0.037929
210000 | 820000 | 820000 | Central IRL | B | IR12-21 | 62-304.520 (8), F.A.C. | 0.56 | 0.48 | City of Vero Beach | 0.040732 | 4049.795 | 9.587 | 1.3927 | 0.3905 | 0.056729 | 164.9553 | 1210 | Fixed Single Family Units | 1210 | City of Vero Beach Indian River County | City of Vero Beach |  |  |  | 0 | 1 | 0.3905 | 0.056729 | 211.7594 |  | -1 | -1 | -1 | -1 | 0 |  |  | Central IRL B | -1 |  |  | 849 | VB-20 | Vero Isles Inlet Retrofits | City of Vero Beach | 51.2109 | 53.518 | 164.8356 | 0.17174
210000 | 820000 | 820000 | Central IRL | B | IR12-21 | 62-304.520 (8), F.A.C. | 0.56 | 0.48 | City of Vero Beach | 0.18926 | 4047.0027 | 10.0333 | 1.4738 | 1.8989 | 0.27892 | 765.9293 | 1200 | Residential, Medium Density-Two-five dwellingunits per acre | 1200 | City of Vero Beach Indian River County | City of Vero Beach |  |  |  | 0 | 1 | 1.8989 | 0.27892 | 765.9293 |  | -1 | -1 | -1 | -1 | 0 |  |  | Central IRL B | -1 |  |  | 849 | VB-20 | Vero Isles Inlet Retrofits | City of Vero Beach | 51.2109 | 130.6343 | 765.9016 | 0.62119
210000 | 820000 | 820000 | Central IRL | B | IR12-21 | 62-304.520 (8), F.A.C. | 0.56 | 0.48 | City of Vero Beach | 0.074147 | 4047.0027 | 10.0333 | 1.4738 | 0.74394 | 0.10928 | 300.072 | 1210 | Fixed Single Family Units | 1210 | City of Vero Beach Indian River County | City of Vero Beach |  |  |  | 0 | 1 | 0.74394 | 0.10928 | 398.0241 |  | -1 | -1 | -1 | -1 | 0 |  |  | Central IRL B | -1 |  |  | 849 | VB-20 | Vero Isles Inlet Retrofits | City of Vero Beach | 51.2109 | 69.5001 | 300.0612 | 0.32281
210000 | 820000 | 820000 | Central IRL | B | IR12-21 | 62-304.520 (8), F.A.C. | 0.56 | 0.48 | City of Vero Beach | 0.069212 | 4047.0027 | 10.0333 | 1.4738 | 0.69443 | 0.102 | 280.1027 | 1210 | Fixed Single Family Units | 1210 | City of Vero Beach Indian River County | City of Vero Beach |  |  |  | 0 | 1 | 0.69443 | 0.102 | 280.1027 |  | -1 | -1 | -1 | -1 | 0 |  |  | Central IRL B | -1 |  |  | 849 | VB-20 | Vero Isles Inlet Retrofits | City of Vero Beach | 51.2109 | 79.7102 | 280.0926 | 0.22717
210000 | 820000 | 820000 | Central IRL | B | IR12-21 | 62-304.520 (8), F.A.C. | 0.56 | 0.48 | City of Vero Beach | 0.1416 | 4047.0027 | 10.0333 | 1.4738 | 1.4207 | 0.20868 | 573.043 | 1210 | Fixed Single Family Units | 1210 | City of Vero Beach Indian River County | City of Vero Beach |  |  |  | 0 | 1 | 1.4207 | 0.20868 | 774.1227 |  | -1 | -1 | -1 | -1 | 0 |  |  | Central IRL B | -1 |  |  | 849 | VB-20 | Vero Isles Inlet Retrofits | City of Vero Beach | 51.2109 | 98.4559 | 573.0223 | 0.62784
210000 | 820000 | 820000 | Central IRL | B | IR12-21 | 62-304.520 (8), F.A.C. | 0.56 | 0.48 | City of Vero Beach | 0.01707 | 4047.0027 | 10.0333 | 1.4738 | 0.17126 | 0.025157 | 69.0808 | 1210 | Fixed Single Family Units | 1210 | City of Vero Beach Indian River County | City of Vero Beach |  |  |  | 0 | 1 | 0.17126 | 0.025157 | 90.1598 |  | -1 | -1 | -1 | -1 | 0 |  |  | Central IRL B | -1 |  |  | 849 | VB-20 | Vero Isles Inlet Retrofits | City of Vero Beach | 51.2109 | 45.4164 | 69.0783 | 0.073122
210000 | 820000 | 820000 | Central IRL | B | IR12-21 | 62-304.520 (8), F.A.C. | 0.56 | 0.48 | City of Vero Beach | 0.0059389 | 4047.0027 | 10.0333 | 1.4738 | 0.059587 | 0.0087527 | 24.0349 | 1210 | Fixed Single Family Units | 1210 | City of Vero Beach Indian River County | City of Vero Beach |  |  |  | 0 | 1 | 0.059587 | 0.0087527 | 24.0349 |  | -1 | -1 | -1 | -1 | 0 |  |  | Central IRL B | -1 |  |  | 849 | VB-20 | Vero Isles Inlet Retrofits | City of Vero Beach | 51.2109 | 22.5404 | 24.0341 | 0.019493
210000 | 820000 | 820000 | Central IRL | B | IR12-21 | 62-304.520 (8), F.A.C. | 0.56 | 0.48 | City of Vero Beach | 0.041442 | 4047.0027 | 10.0333 | 1.4738 | 0.4158 | 0.061076 | 167.7168 | 1210 | Fixed Single Family Units | 1210 | City of Vero Beach Indian River County | City of Vero Beach |  |  |  | 0 | 1 | 0.4158 | 0.061076 | 167.7168 |  | -1 | -1 | -1 | -1 | 0 |  |  | Central IRL B | -1 |  |  | 849 | VB-20 | Vero Isles Inlet Retrofits | City of Vero Beach | 51.2109 | 53.2882 | 167.7108 | 0.13602
210000 | 830000 | 830000 | Central IRL | B | IR12-21 | 62-304.520 (8), F.A.C. | 0.56 | 0.48 | City of Vero Beach | 0.0089628 | 1607.5974 | 4.3924 | 0.65909 | 0.039368 | 0.0059073 | 14.4086 | 1210 | Fixed Single Family Units | 1210 | City of Vero Beach Indian River County | City of Vero Beach |  |  |  | 0 | 1 | 0.039368 | 0.0059073 | 251.1792 |  | -1 | -1 | -1 | -1 | 0 |  |  | Central IRL B | -1 |  |  | 849 | VB-20 | Vero Isles Inlet Retrofits | City of Vero Beach | 51.2109 | 52.7802 | 36.2711 | 0.20371
210000 | 830000 | 830000 | Central IRL | B | IR12-21 | 62-304.520 (8), F.A.C. | 0.56 | 0.48 | City of Vero Beach | 0.13787 | 4076.2527 | 9.7522 | 1.5039 | 1.3445 | 0.20734 | 561.9735 | 1200 | Residential, Medium Density-Two-five dwellingunits per acre | 1200 | City of Vero Beach Indian River County | City of Vero Beach |  |  |  | 0 | 1 | 1.3445 | 0.20734 | 561.9735 |  | -1 | -1 | -1 | -1 | 0 |  |  | Central IRL B | -1 |  |  | 849 | VB-20 | Vero Isles Inlet Retrofits | City of Vero Beach | 51.2109 | 116.5648 | 557.9207 | 0.45578
210000 | 830000 | 830000 | Central IRL | B | IR12-21 | 62-304.520 (8), F.A.C. | 0.56 | 0.48 | City of Vero Beach | 0.10945 | 4076.2527 | 9.7522 | 1.5039 | 1.0674 | 0.1646 | 446.1349 | 1300 | Residential, High Density | 1300 | City of Vero Beach Indian River County | City of Vero Beach |  |  |  | 0 | 1 | 1.0674 | 0.1646 | 446.1349 |  | -1 | -1 | -1 | -1 | 0 |  |  | Central IRL B | -1 |  |  | 849 | VB-20 | Vero Isles Inlet Retrofits | City of Vero Beach | 51.2109 | 114.9554 | 442.9175 | 0.36183
210000 | 830000 | 830000 | Central IRL | B | IR12-21 | 62-304.520 (8), F.A.C. | 0.56 | 0.48 | City of Vero Beach | 0.094895 | 4076.2527 | 9.7522 | 1.5039 | 0.92544 | 0.14271 | 386.8151 | 1210 | Fixed Single Family Units | 1210 | City of Vero Beach Indian River County | City of Vero Beach |  |  |  | 0 | 1 | 0.92544 | 0.14271 | 387.3225 |  | -1 | -1 | -1 | -1 | 0 |  |  | Central IRL B | -1 |  |  | 849 | VB-20 | Vero Isles Inlet Retrofits | City of Vero Beach | 51.2109 | 108.6267 | 384.0256 | 0.31413
210000 | 830000 | 830000 | Central IRL | B | IR12-21 | 62-304.520 (8), F.A.C. | 0.56 | 0.48 | City of Vero Beach | 0.12873 | 4076.2527 | 9.7522 | 1.5039 | 1.2554 | 0.1936 | 524.7482 | 1210 | Fixed Single Family Units | 1210 | City of Vero Beach Indian River County | City of Vero Beach |  |  |  | 0 | 1 | 1.2554 | 0.1936 | 562.4087 |  | -1 | -1 | -1 | -1 | 0 |  |  | Central IRL B | -1 |  |  | 849 | VB-20 | Vero Isles Inlet Retrofits | City of Vero Beach | 51.2109 | 90.5328 | 520.964 | 0.45613
210000 | 830000 | 830000 | Central IRL | B | IR12-21 | 62-304.520 (8), F.A.C. | 0.56 | 0.48 | City of Vero Beach | 0.033523 | 4076.2527 | 9.7522 | 1.5039 | 0.32692 | 0.050416 | 136.648 | 1210 | Fixed Single Family Units | 1210 | City of Vero Beach Indian River County | City of Vero Beach |  |  |  | 0 | 1 | 0.32692 | 0.050416 | 136.648 |  | -1 | -1 | -1 | -1 | 0 |  |  | Central IRL B | -1 |  |  | 849 | VB-20 | Vero Isles Inlet Retrofits | City of Vero Beach | 51.2109 | 55.8527 | 135.6625 | 0.11083
210000 | 830000 | 830000 | Central IRL | B | IR12-21 | 62-304.520 (8), F.A.C. | 0.56 | 0.48 | City of Vero Beach | 0.072637 | 4076.2527 | 9.7522 | 1.5039 | 0.70837 | 0.10924 | 296.0854 | 1210 | Fixed Single Family Units | 1210 | City of Vero Beach Indian River County | City of Vero Beach |  |  |  | 0 | 1 | 0.70837 | 0.10924 | 296.0854 |  | -1 | -1 | -1 | -1 | 0 |  |  | Central IRL B | -1 |  |  | 849 | VB-20 | Vero Isles Inlet Retrofits | City of Vero Beach | 51.2109 | 75.5883 | 293.9502 | 0.24013
210000 | 830000 | 830000 | Central IRL | B | IR12-21 | 62-304.520 (8), F.A.C. | 0.56 | 0.48 | City of Vero Beach | 0.030102 | 4076.2527 | 9.7522 | 1.5039 | 0.29356 | 0.045271 | 122.704 | 1210 | Fixed Single Family Units | 1210 | City of Vero Beach Indian River County | City of Vero Beach |  |  |  | 0 | 1 | 0.29356 | 0.045271 | 127.587 |  | -1 | -1 | -1 | -1 | 0 |  |  | Central IRL B | -1 |  |  | 849 | VB-20 | Vero Isles Inlet Retrofits | City of Vero Beach | 51.2109 | 61.7268 | 121.8191 | 0.10348
210000 | 830000 | 830000 | Central IRL | B | IR12-21 | 62-304.520 (8), F.A.C. | 0.56 | 0.48 | City of Vero Beach | 0.00022139 | 3822.0815 | 9.2253 | 1.2537 | 0.0020424 | 0.00027756 | 0.84618 | 1210 | Fixed Single Family Units | 1210 | City of Vero Beach Indian River County | City of Vero Beach |  |  |  | 0 | 1 | 0.0020424 | 0.00027756 | 24.3053 |  | -1 | -1 | -1 | -1 | 0 |  |  | Central IRL B | -1 |  |  | 849 | VB-20 | Vero Isles Inlet Retrofits | City of Vero Beach | 51.2109 | 3.7869 | 0.89595 | 0.019712
210000 | 830000 | 830000 | Central IRL | B | IR12-21 | 62-304.520 (8), F.A.C. | 0.56 | 0.48 | City of Vero Beach | 0.0027444 | 3822.0815 | 9.2253 | 1.2537 | 0.025318 | 0.0034406 | 10.4894 | 1210 | Fixed Single Family Units | 1210 | City of Vero Beach Indian River County | City of Vero Beach |  |  |  | 0 | 1 | 0.025318 | 0.0034406 | 622.8036 |  | -1 | -1 | -1 | -1 | 0 |  |  | Central IRL B | -1 |  |  | 849 | VB-20 | Vero Isles Inlet Retrofits | City of Vero Beach | 51.2109 | 30.1612 | 11.1063 | 0.50511
210000 | 830000 | 830000 | Central IRL | B | IR12-21 | 62-304.520 (8), F.A.C. | 0.56 | 0.48 | City of Vero Beach | 0.00066885 | 2571.4927 | 6.6608 | 0.98815 | 0.0044551 | 0.00066093 | 1.7199 | 1200 | Residential, Medium Density-Two-five dwellingunits per acre | 1200 | City of Vero Beach Indian River County | City of Vero Beach |  |  |  | 0 | 1 | 0.0044551 | 0.00066093 | 1.7199 |  | -1 | -1 | -1 | -1 | 0 |  |  | Central IRL B | -1 |  |  | 849 | VB-20 | Vero Isles Inlet Retrofits | City of Vero Beach | 51.2109 | 8.8941 | 2.7067 | 0.0013949
210000 | 830000 | 830000 | Central IRL | B | IR12-21 | 62-304.520 (8), F.A.C. | 0.56 | 0.48 | City of Vero Beach | 0.0026435 | 2571.4927 | 6.6608 | 0.98815 | 0.017608 | 0.0026122 | 6.7978 | 1210 | Fixed Single Family Units | 1210 | City of Vero Beach Indian River County | City of Vero Beach |  |  |  | 0 | 1 | 0.017608 | 0.0026122 | 6.7978 |  | -1 | -1 | -1 | -1 | 0 |  |  | Central IRL B | -1 |  |  | 849 | VB-20 | Vero Isles Inlet Retrofits | City of Vero Beach | 51.2109 | 30.4142 | 10.698 | 0.0055132
210000 | 830000 | 830000 | Central IRL | B | IR12-21 | 62-304.520 (8), F.A.C. | 0.56 | 0.48 | City of Vero Beach | 0.069643 | 2571.4927 | 6.6608 | 0.98815 | 0.46388 | 0.068818 | 179.0858 | 1210 | Fixed Single Family Units | 1210 | City of Vero Beach Indian River County | City of Vero Beach |  |  |  | 0 | 1 | 0.46388 | 0.068818 | 396.7123 |  | -1 | -1 | -1 | -1 | 0 |  |  | Central IRL B | -1 |  |  | 849 | VB-20 | Vero Isles Inlet Retrofits | City of Vero Beach | 51.2109 | 68.7714 | 281.8342 | 0.32175
210000 | 830000 | 830000 | Central IRL | B | IR12-21 | 62-304.520 (8), F.A.C. | 0.56 | 0.48 | City of Vero Beach | 0.091511 | 2571.4927 | 6.6608 | 0.98815 | 0.60954 | 0.090427 | 235.3207 | 1210 | Fixed Single Family Units | 1210 | City of Vero Beach Indian River County | City of Vero Beach |  |  |  | 0 | 1 | 0.60954 | 0.090427 | 572.4725 |  | -1 | -1 | -1 | -1 | 0 |  |  | Central IRL B | -1 |  |  | 849 | VB-20 | Vero Isles Inlet Retrofits | City of Vero Beach | 51.2109 | 83.2298 | 370.3332 | 0.46429
210000 | 830000 | 830000 | Central IRL | B | IR12-21 | 62-304.520 (8), F.A.C. | 0.56 | 0.48 | City of Vero Beach | 0.075706 | 4080.4828 | 10.9707 | 1.9038 | 0.83054 | 0.14413 | 308.9156 | 1200 | Residential, Medium Density-Two-five dwellingunits per acre | 1200 | City of Vero Beach Indian River County | City of Vero Beach |  |  |  | 0 | 1 | 0.83054 | 0.14413 | 308.9156 |  | -1 | -1 | -1 | -1 | 0 |  |  | Central IRL B | -1 |  |  | 849 | VB-20 | Vero Isles Inlet Retrofits | City of Vero Beach | 51.2109 | 71.738 | 306.3699 | 0.25054
210000 | 830000 | 830000 | Central IRL | B | IR12-21 | 62-304.520 (8), F.A.C. | 0.56 | 0.48 | City of Vero Beach | 0.11678 | 4080.4828 | 10.9707 | 1.9038 | 1.2811 | 0.22232 | 476.5042 | 1300 | Residential, High Density | 1300 | City of Vero Beach Indian River County | City of Vero Beach |  |  |  | 0 | 1 | 1.2811 | 0.22232 | 476.5042 |  | -1 | -1 | -1 | -1 | 0 |  |  | Central IRL B | -1 |  |  | 849 | VB-20 | Vero Isles Inlet Retrofits | City of Vero Beach | 51.2109 | 101.6196 | 472.5774 | 0.38646
210000 | 830000 | 830000 | Central IRL | B | IR12-21 | 62-304.520 (8), F.A.C. | 0.56 | 0.48 | City of Vero Beach | 0.002296 | 4080.4828 | 10.9707 | 1.9038 | 0.025189 | 0.0043712 | 9.3688 | 1210 | Fixed Single Family Units | 1210 | City of Vero Beach Indian River County | City of Vero Beach |  |  |  | 0 | 1 | 0.025189 | 0.0043712 | 9.3688 |  | -1 | -1 | -1 | -1 | 0 |  |  | Central IRL B | -1 |  |  | 849 | VB-20 | Vero Isles Inlet Retrofits | City of Vero Beach | 51.2109 | 20.4832 | 9.2916 | 0.0075983
210000 | 830000 | 830000 | Central IRL | B | IR12-21 | 62-304.520 (8), F.A.C. | 0.56 | 0.48 | City of Vero Beach | 0.030085 | 4080.4828 | 10.9707 | 1.9038 | 0.33005 | 0.057277 | 122.7615 | 1210 | Fixed Single Family Units | 1210 | City of Vero Beach Indian River County | City of Vero Beach |  |  |  | 0 | 1 | 0.33005 | 0.057277 | 122.7615 |  | -1 | -1 | -1 | -1 | 0 |  |  | Central IRL B | -1 |  |  | 849 | VB-20 | Vero Isles Inlet Retrofits | City of Vero Beach | 51.2109 | 60.4514 | 121.7498 | 0.099563
210000 | 830000 | 830000 | Central IRL | B | IR12-21 | 62-304.520 (8), F.A.C. | 0.56 | 0.48 | City of Vero Beach | 0.057829 | 4080.4828 | 10.9707 | 1.9038 | 0.63443 | 0.1101 | 235.9717 | 1210 | Fixed Single Family Units | 1210 | City of Vero Beach Indian River County | City of Vero Beach |  |  |  | 0 | 1 | 0.63443 | 0.1101 | 419.6529 |  | -1 | -1 | -1 | -1 | 0 |  |  | Central IRL B | -1 |  |  | 849 | VB-20 | Vero Isles Inlet Retrofits | City of Vero Beach | 51.2109 | 62.2981 | 234.0272 | 0.34035
210000 | 830000 | 830000 | Central IRL | B | IR12-21 | 62-304.520 (8), F.A.C. | 0.56 | 0.48 | City of Vero Beach | 0.019339 | 4080.4828 | 10.9707 | 1.9038 | 0.21217 | 0.036819 | 78.914 | 1330 | Residential, High density; Multiple Dwelling Units, Low Rise <Two stories or less> | 1330 | City of Vero Beach Indian River County | City of Vero Beach |  |  |  | 0 | 1 | 0.21217 | 0.036819 | 78.914 |  | -1 | -1 | -1 | -1 | 0 |  |  | Central IRL B | -1 |  |  | 849 | VB-20 | Vero Isles Inlet Retrofits | City of Vero Beach | 51.2109 | 35.6427 | 78.2637 | 0.064002
210000 | 830000 | 830000 | Central IRL | B | IR12-21 | 62-304.520 (8), F.A.C. | 0.56 | 0.48 | City of Vero Beach | 0.14034 | 4080.4828 | 10.9707 | 1.9038 | 1.5396 | 0.26719 | 572.6567 | 1330 | Residential, High density; Multiple Dwelling Units, Low Rise <Two stories or less> | 1330 | City of Vero Beach Indian River County | City of Vero Beach |  |  |  | 0 | 1 | 1.5396 | 0.26719 | 851.9704 |  | -1 | -1 | -1 | -1 | 0 |  |  | Central IRL B | -1 |  |  | 849 | VB-20 | Vero Isles Inlet Retrofits | City of Vero Beach | 51.2109 | 98.3132 | 567.9376 | 0.69097
210000 | 830000 | 830000 | Central IRL | B | IR12-21 | 62-304.520 (8), F.A.C. | 0.56 | 0.48 | City of Vero Beach | 0.040648 | 4080.4828 | 10.9707 | 1.9038 | 0.44594 | 0.077388 | 165.8649 | 1210 | Fixed Single Family Units | 1210 | City of Vero Beach Indian River County | City of Vero Beach |  |  |  | 0 | 1 | 0.44594 | 0.077388 | 252.6857 |  | -1 | -1 | -1 | -1 | 0 |  |  | Central IRL B | -1 |  |  | 849 | VB-20 | Vero Isles Inlet Retrofits | City of Vero Beach | 51.2109 | 54.8581 | 164.498 | 0.20494
210000 | 830000 | 830000 | Central IRL | B | IR12-21 | 62-304.520 (8), F.A.C. | 0.56 | 0.48 | City of Vero Beach | 0.18904 | 4049.8028 | 10.04 | 1.4747 | 1.898 | 0.27879 | 765.5927 | 1200 | Residential, Medium Density-Two-five dwellingunits per acre | 1200 | City of Vero Beach Indian River County | City of Vero Beach |  |  |  | 0 | 1 | 1.898 | 0.27879 | 765.5927 |  | -1 | -1 | -1 | -1 | 0 |  |  | Central IRL B | -1 |  |  | 849 | VB-20 | Vero Isles Inlet Retrofits | City of Vero Beach | 51.2109 | 131.0857 | 765.0357 | 0.62092
210000 | 830000 | 830000 | Central IRL | B | IR12-21 | 62-304.520 (8), F.A.C. | 0.56 | 0.48 | City of Vero Beach | 0.027366 | 4049.8028 | 10.04 | 1.4747 | 0.27475 | 0.040358 | 110.8266 | 1210 | Fixed Single Family Units | 1210 | City of Vero Beach Indian River County | City of Vero Beach |  |  |  | 0 | 1 | 0.27475 | 0.040358 | 164.0729 |  | -1 | -1 | -1 | -1 | 0 |  |  | Central IRL B | -1 |  |  | 849 | VB-20 | Vero Isles Inlet Retrofits | City of Vero Beach | 51.2109 | 48.6443 | 110.746 | 0.13307
210000 | 830000 | 830000 | Central IRL | B | IR12-21 | 62-304.520 (8), F.A.C. | 0.56 | 0.48 | City of Vero Beach | 0.0089894 | 4049.8028 | 10.04 | 1.4747 | 0.090253 | 0.013257 | 36.4051 | 1210 | Fixed Single Family Units | 1210 | City of Vero Beach Indian River County | City of Vero Beach |  |  |  | 0 | 1 | 0.090253 | 0.013257 | 36.4051 |  | -1 | -1 | -1 | -1 | 0 |  |  | Central IRL B | -1 |  |  | 849 | VB-20 | Vero Isles Inlet Retrofits | City of Vero Beach | 51.2109 | 24.203 | 36.3786 | 0.029526
210000 | 830000 | 830000 | Central IRL | B | IR12-21 | 62-304.520 (8), F.A.C. | 0.56 | 0.48 | City of Vero Beach | 0.055172 | 4049.8028 | 10.04 | 1.4747 | 0.55393 | 0.081365 | 223.4368 | 1210 | Fixed Single Family Units | 1210 | City of Vero Beach Indian River County | City of Vero Beach |  |  |  | 0 | 1 | 0.55393 | 0.081365 | 223.4368 |  | -1 | -1 | -1 | -1 | 0 |  |  | Central IRL B | -1 |  |  | 849 | VB-20 | Vero Isles Inlet Retrofits | City of Vero Beach | 51.2109 | 75.6117 | 223.2742 | 0.18121
210000 | 830000 | 830000 | Central IRL | B | IR12-21 | 62-304.520 (8), F.A.C. | 0.56 | 0.48 | City of Vero Beach | 0.06576 | 4049.8028 | 10.04 | 1.4747 | 0.66023 | 0.09698 | 266.3167 | 1210 | Fixed Single Family Units | 1210 | City of Vero Beach Indian River County | City of Vero Beach |  |  |  | 0 | 1 | 0.66023 | 0.09698 | 356.5389 |  | -1 | -1 | -1 | -1 | 0 |  |  | Central IRL B | -1 |  |  | 849 | VB-20 | Vero Isles Inlet Retrofits | City of Vero Beach | 51.2109 | 66.2391 | 266.123 | 0.28916
210000 | 830000 | 830000 | Central IRL | B | IR12-21 | 62-304.520 (8), F.A.C. | 0.56 | 0.48 | City of Vero Beach | 0.14013 | 4049.8028 | 10.04 | 1.4747 | 1.4069 | 0.20665 | 567.4807 | 1210 | Fixed Single Family Units | 1210 | City of Vero Beach Indian River County | City of Vero Beach |  |  |  | 0 | 1 | 1.4069 | 0.20665 | 831.7526 |  | -1 | -1 | -1 | -1 | 0 |  |  | Central IRL B | -1 |  |  | 849 | VB-20 | Vero Isles Inlet Retrofits | City of Vero Beach | 51.2109 | 98.0812 | 567.0679 | 0.67458
210000 | 830000 | 830000 | Central IRL | B | IR12-21 | 62-304.520 (8), F.A.C. | 0.56 | 0.48 | City of Vero Beach | 0.030624 | 4049.8028 | 10.04 | 1.4747 | 0.30746 | 0.045163 | 124.0212 | 1210 | Fixed Single Family Units | 1210 | City of Vero Beach Indian River County | City of Vero Beach |  |  |  | 0 | 1 | 0.30746 | 0.045163 | 124.0212 |  | -1 | -1 | -1 | -1 | 0 |  |  | Central IRL B | -1 |  |  | 849 | VB-20 | Vero Isles Inlet Retrofits | City of Vero Beach | 51.2109 | 45.2099 | 123.931 | 0.10058
210000 | 830000 | 830000 | Central IRL | B | IR12-21 | 62-304.520 (8), F.A.C. | 0.56 | 0.48 | City of Vero Beach | 0.049117 | 4052.5782 | 9.9007 | 1.4415 | 0.48629 | 0.070804 | 199.0508 | 1200 | Residential, Medium Density-Two-five dwellingunits per acre | 1200 | City of Vero Beach Indian River County | City of Vero Beach |  |  |  | 0 | 1 | 0.48629 | 0.070804 | 199.0508 |  | -1 | -1 | -1 | -1 | 0 |  |  | Central IRL B | -1 |  |  | 849 | VB-20 | Vero Isles Inlet Retrofits | City of Vero Beach | 51.2109 | 74.1762 | 198.7698 | 0.16144
210000 | 830000 | 830000 | Central IRL | B | IR12-21 | 62-304.520 (8), F.A.C. | 0.56 | 0.48 | City of Vero Beach | 0.14712 | 4052.5782 | 9.9007 | 1.4415 | 1.4566 | 0.21208 | 596.2248 | 1210 | Fixed Single Family Units | 1210 | City of Vero Beach Indian River County | City of Vero Beach |  |  |  | 0 | 1 | 1.4566 | 0.21208 | 1155.2266 |  | -1 | -1 | -1 | -1 | 0 |  |  | Central IRL B | -1 |  |  | 849 | VB-20 | Vero Isles Inlet Retrofits | City of Vero Beach | 51.2109 | 97.5929 | 595.383 | 0.93692
210000 | 830000 | 830000 | Central IRL | B | IR12-21 | 62-304.520 (8), F.A.C. | 0.56 | 0.48 | City of Vero Beach | 0.0028493 | 4052.5782 | 9.9007 | 1.4415 | 0.02821 | 0.0041073 | 11.5469 | 1210 | Fixed Single Family Units | 1210 | City of Vero Beach Indian River County | City of Vero Beach |  |  |  | 0 | 1 | 0.02821 | 0.0041073 | 11.5469 |  | -1 | -1 | -1 | -1 | 0 |  |  | Central IRL B | -1 |  |  | 849 | VB-20 | Vero Isles Inlet Retrofits | City of Vero Beach | 51.2109 | 17.663 | 11.5306 | 0.0093649
210000 | 830000 | 830000 | Central IRL | B | IR12-21 | 62-304.520 (8), F.A.C. | 0.56 | 0.48 | City of Vero Beach | 0.002512 | 4052.5782 | 9.9007 | 1.4415 | 0.024871 | 0.0036212 | 10.1802 | 1210 | Fixed Single Family Units | 1210 | City of Vero Beach Indian River County | City of Vero Beach |  |  |  | 0 | 1 | 0.024871 | 0.0036212 | 10.1802 |  | -1 | -1 | -1 | -1 | 0 |  |  | Central IRL B | -1 |  |  | 849 | VB-20 | Vero Isles Inlet Retrofits | City of Vero Beach | 51.2109 | 22.415 | 10.1659 | 0.0082565
210000 | 830000 | 830000 | Central IRL | B | IR12-21 | 62-304.520 (8), F.A.C. | 0.56 | 0.48 | City of Vero Beach | 0.041521 | 4052.5782 | 9.9007 | 1.4415 | 0.41109 | 0.059854 | 168.2676 | 1210 | Fixed Single Family Units | 1210 | City of Vero Beach Indian River County | City of Vero Beach |  |  |  | 0 | 1 | 0.41109 | 0.059854 | 296.963 |  | -1 | -1 | -1 | -1 | 0 |  |  | Central IRL B | -1 |  |  | 849 | VB-20 | Vero Isles Inlet Retrofits | City of Vero Beach | 51.2109 | 62.3591 | 168.03 | 0.24085
210000 | 830000 | 830000 | Central IRL | B | IR12-21 | 62-304.520 (8), F.A.C. | 0.56 | 0.48 | City of Vero Beach | 0.082708 | 4052.5782 | 9.9007 | 1.4415 | 0.81887 | 0.11923 | 335.1791 | 1210 | Fixed Single Family Units | 1210 | City of Vero Beach Indian River County | City of Vero Beach |  |  |  | 0 | 1 | 0.81887 | 0.11923 | 558.7894 |  | -1 | -1 | -1 | -1 | 0 |  |  | Central IRL B | -1 |  |  | 849 | VB-20 | Vero Isles Inlet Retrofits | City of Vero Beach | 51.2109 | 78.0676 | 334.7059 | 0.45319
210000 | 830000 | 830000 | Central IRL | B | IR12-21 | 62-304.520 (8), F.A.C. | 0.56 | 0.48 | City of Vero Beach | 0.086048 | 3909.7196 | 9.6951 | 1.4242 | 0.83424 | 0.12255 | 336.4229 | 1200 | Residential, Medium Density-Two-five dwellingunits per acre | 1200 | City of Vero Beach Indian River County | City of Vero Beach |  |  |  | 0 | 1 | 0.83424 | 0.12255 | 336.4229 |  | -1 | -1 | -1 | -1 | 0 |  |  | Central IRL B | -1 |  |  | 849 | VB-20 | Vero Isles Inlet Retrofits | City of Vero Beach | 51.2109 | 114.7678 | 348.2232 | 0.27285
210000 | 830000 | 830000 | Central IRL | B | IR12-21 | 62-304.520 (8), F.A.C. | 0.56 | 0.48 | City of Vero Beach | 0.032161 | 3909.7196 | 9.6951 | 1.4242 | 0.3118 | 0.045802 | 125.7387 | 1210 | Fixed Single Family Units | 1210 | City of Vero Beach Indian River County | City of Vero Beach |  |  |  | 0 | 1 | 0.3118 | 0.045802 | 171.5975 |  | -1 | -1 | -1 | -1 | 0 |  |  | Central IRL B | -1 |  |  | 849 | VB-20 | Vero Isles Inlet Retrofits | City of Vero Beach | 51.2109 | 52.6793 | 130.1491 | 0.13917
210000 | 830000 | 830000 | Central IRL | B | IR12-21 | 62-304.520 (8), F.A.C. | 0.56 | 0.48 | City of Vero Beach | 0.059767 | 3909.7196 | 9.6951 | 1.4242 | 0.57945 | 0.085119 | 233.6737 | 1210 | Fixed Single Family Units | 1210 | City of Vero Beach Indian River County | City of Vero Beach |  |  |  | 0 | 1 | 0.57945 | 0.085119 | 461.4027 |  | -1 | -1 | -1 | -1 | 0 |  |  | Central IRL B | -1 |  |  | 849 | VB-20 | Vero Isles Inlet Retrofits | City of Vero Beach | 51.2109 | 63.6484 | 241.87 | 0.37421
210000 | 830000 | 830000 | Central IRL | B | IR12-21 | 62-304.520 (8), F.A.C. | 0.56 | 0.48 | City of Vero Beach | 0.031317 | 3909.7196 | 9.6951 | 1.4242 | 0.30362 | 0.044601 | 122.4414 | 1210 | Fixed Single Family Units | 1210 | City of Vero Beach Indian River County | City of Vero Beach |  |  |  | 0 | 1 | 0.30362 | 0.044601 | 313.8141 |  | -1 | -1 | -1 | -1 | 0 |  |  | Central IRL B | -1 |  |  | 849 | VB-20 | Vero Isles Inlet Retrofits | City of Vero Beach | 51.2109 | 51.8659 | 126.7361 | 0.25451
210000 | 830000 | 830000 | Central IRL | B | IR12-21 | 62-304.520 (8), F.A.C. | 0.56 | 0.48 | City of Vero Beach | 0.059714 | 3909.7196 | 9.6951 | 1.4242 | 0.57893 | 0.085042 | 233.4634 | 1210 | Fixed Single Family Units | 1210 | City of Vero Beach Indian River County | City of Vero Beach |  |  |  | 0 | 1 | 0.57893 | 0.085042 | 467.1885 |  | -1 | -1 | -1 | -1 | 0 |  |  | Central IRL B | -1 |  |  | 849 | VB-20 | Vero Isles Inlet Retrofits | City of Vero Beach | 51.2109 | 63.5639 | 241.6523 | 0.3789
210000 | 830000 | 830000 | Central IRL | B | IR12-21 | 62-304.520 (8), F.A.C. | 0.56 | 0.48 | City of Vero Beach | 0.060108 | 3909.7196 | 9.6951 | 1.4242 | 0.58275 | 0.085604 | 235.0064 | 1210 | Fixed Single Family Units | 1210 | City of Vero Beach Indian River County | City of Vero Beach |  |  |  | 0 | 1 | 0.58275 | 0.085604 | 465.7367 |  | -1 | -1 | -1 | -1 | 0 |  |  | Central IRL B | -1 |  |  | 849 | VB-20 | Vero Isles Inlet Retrofits | City of Vero Beach | 51.2109 | 63.8381 | 243.2495 | 0.37773
210000 | 830000 | 830000 | Central IRL | B | IR12-21 | 62-304.520 (8), F.A.C. | 0.56 | 0.48 | City of Vero Beach | 0.085647 | 2554.4473 | 6.0261 | 0.88884 | 0.51612 | 0.076127 | 218.7819 | 1210 | Fixed Single Family Units | 1210 | City of Vero Beach Indian River County | City of Vero Beach |  |  |  | 0 | 1 | 0.51612 | 0.076127 | 359.2012 |  | -1 | -1 | -1 | -1 | 0 |  |  | Central IRL B | -1 |  |  | 849 | VB-20 | Vero Isles Inlet Retrofits | City of Vero Beach | 51.2109 | 75.397 | 346.6029 | 0.29132
210000 | 830000 | 830000 | Central IRL | B | IR12-21 | 62-304.520 (8), F.A.C. | 0.56 | 0.48 | City of Vero Beach | 0.1088 | 2554.4473 | 6.0261 | 0.88884 | 0.65563 | 0.096704 | 277.9165 | 1210 | Fixed Single Family Units | 1210 | City of Vero Beach Indian River County | City of Vero Beach |  |  |  | 0 | 1 | 0.65563 | 0.096704 | 580.2031 |  | -1 | -1 | -1 | -1 | 0 |  |  | Central IRL B | -1 |  |  | 849 | VB-20 | Vero Isles Inlet Retrofits | City of Vero Beach | 51.2109 | 87.2218 | 440.2863 | 0.47056
210000 | 840000 | 840000 | Central IRL | B | IR12-21 | 62-304.520 (8), F.A.C. | 0.56 | 0.48 | City of Vero Beach | 0.090767 | 2886.6215 | 7.2994 | 1.0771 | 0.66255 | 0.097764 | 262.0112 | 1210 | Fixed Single Family Units | 1210 | City of Vero Beach Indian River County | City of Vero Beach |  |  |  | 0 | 1 | 0.66255 | 0.097764 | 558.1201 |  | -1 | -1 | -1 | -1 | 0 |  |  | Central IRL B | -1 |  |  | 849 | VB-20 | Vero Isles Inlet Retrofits | City of Vero Beach | 51.2109 | 77.9746 | 367.3227 | 0.45265
210000 | 840000 | 840000 | Central IRL | B | IR12-21 | 62-304.520 (8), F.A.C. | 0.56 | 0.48 | City of Vero Beach | 0.11192 | 2886.6215 | 7.2994 | 1.0771 | 0.81693 | 0.12054 | 323.0628 | 1210 | Fixed Single Family Units | 1210 | City of Vero Beach Indian River County | City of Vero Beach |  |  |  | 0 | 1 | 0.81693 | 0.12054 | 693.4498 |  | -1 | -1 | -1 | -1 | 0 |  |  | Central IRL B | -1 |  |  | 849 | VB-20 | Vero Isles Inlet Retrofits | City of Vero Beach | 51.2109 | 87.2596 | 452.9132 | 0.56241
210000 | 840000 | 840000 | Central IRL | B | IR12-21 | 62-304.520 (8), F.A.C. | 0.56 | 0.48 | City of Vero Beach | 0.01914 | 3215.7023 | 9.1995 | 1.7637 | 0.17608 | 0.033757 | 61.5489 | 1300 | Residential, High Density | 1300 | City of Vero Beach Indian River County | City of Vero Beach |  |  |  | 0 | 1 | 0.17608 | 0.033757 | 61.5489 |  | -1 | -1 | -1 | -1 | 0 |  |  | Central IRL B | -1 |  |  | 849 | VB-20 | Vero Isles Inlet Retrofits | City of Vero Beach | 51.2109 | 56.9677 | 77.4573 | 0.049918
210000 | 840000 | 840000 | Central IRL | B | IR12-21 | 62-304.520 (8), F.A.C. | 0.56 | 0.48 | City of Vero Beach | 0.0061912 | 3215.7023 | 9.1995 | 1.7637 | 0.056956 | 0.010919 | 19.909 | 1210 | Fixed Single Family Units | 1210 | City of Vero Beach Indian River County | City of Vero Beach |  |  |  | 0 | 1 | 0.056956 | 0.010919 | 20.1196 |  | -1 | -1 | -1 | -1 | 0 |  |  | Central IRL B | -1 |  |  | 849 | VB-20 | Vero Isles Inlet Retrofits | City of Vero Beach | 51.2109 | 29.3219 | 25.0548 | 0.016318
210000 | 840000 | 840000 | Central IRL | B | IR12-21 | 62-304.520 (8), F.A.C. | 0.56 | 0.48 | City of Vero Beach | 0.21485 | 3215.7023 | 9.1995 | 1.7637 | 1.9765 | 0.37894 | 690.8998 | 1330 | Residential, High density; Multiple Dwelling Units, Low Rise <Two stories or less> | 1330 | City of Vero Beach Indian River County | City of Vero Beach |  |  |  | 0 | 1 | 1.9765 | 0.37894 | 1475.7593 |  | -1 | -1 | -1 | -1 | 0 |  |  | Central IRL B | -1 |  |  | 849 | VB-20 | Vero Isles Inlet Retrofits | City of Vero Beach | 51.2109 | 131.9082 | 869.4749 | 1.1969
210000 | 840000 | 840000 | Central IRL | B | IR12-21 | 62-304.520 (8), F.A.C. | 0.56 | 0.48 | City of Vero Beach | 0.18512 | 4042.3022 | 10.0517 | 1.4756 | 1.8608 | 0.27316 | 748.3167 | 1200 | Residential, Medium Density-Two-five dwellingunits per acre | 1200 | City of Vero Beach Indian River County | City of Vero Beach |  |  |  | 0 | 1 | 1.8608 | 0.27316 | 897.5537 |  | -1 | -1 | -1 | -1 | 0 |  |  | Central IRL B | -1 |  |  | 849 | VB-20 | Vero Isles Inlet Retrofits | City of Vero Beach | 51.2109 | 166.3356 | 749.1598 | 0.72794
210000 | 840000 | 840000 | Central IRL | B | IR12-21 | 62-304.520 (8), F.A.C. | 0.56 | 0.48 | City of Vero Beach | 0.026719 | 4042.3022 | 10.0517 | 1.4756 | 0.26858 | 0.039427 | 108.0081 | 1210 | Fixed Single Family Units | 1210 | City of Vero Beach Indian River County | City of Vero Beach |  |  |  | 0 | 1 | 0.26858 | 0.039427 | 108.0081 |  | -1 | -1 | -1 | -1 | 0 |  |  | Central IRL B | -1 |  |  | 849 | VB-20 | Vero Isles Inlet Retrofits | City of Vero Beach | 51.2109 | 45.1348 | 108.1298 | 0.087598
210000 | 840000 | 840000 | Central IRL | B | IR12-21 | 62-304.520 (8), F.A.C. | 0.56 | 0.48 | City of Vero Beach | 0.099061 | 4042.3022 | 10.0517 | 1.4756 | 0.99573 | 0.14617 | 400.4344 | 1210 | Fixed Single Family Units | 1210 | City of Vero Beach Indian River County | City of Vero Beach |  |  |  | 0 | 1 | 0.99573 | 0.14617 | 1072.6987 |  | -1 | -1 | -1 | -1 | 0 |  |  | Central IRL B | -1 |  |  | 849 | VB-20 | Vero Isles Inlet Retrofits | City of Vero Beach | 51.2109 | 87.7552 | 400.8855 | 0.86999
210000 | 840000 | 840000 | Central IRL | B | IR12-21 | 62-304.520 (8), F.A.C. | 0.56 | 0.48 | City of Vero Beach | 0.05711 | 4042.3022 | 10.0517 | 1.4756 | 0.57405 | 0.084271 | 230.8571 | 1210 | Fixed Single Family Units | 1210 | City of Vero Beach Indian River County | City of Vero Beach |  |  |  | 0 | 1 | 0.57405 | 0.084271 | 384.9203 |  | -1 | -1 | -1 | -1 | 0 |  |  | Central IRL B | -1 |  |  | 849 | VB-20 | Vero Isles Inlet Retrofits | City of Vero Beach | 51.2109 | 62.1624 | 231.1171 | 0.31218
210000 | 840000 | 840000 | Central IRL | B | IR12-21 | 62-304.520 (8), F.A.C. | 0.56 | 0.48 | City of Vero Beach | 0.050207 | 4038.4073 | 9.6584 | 1.349 | 0.48492 | 0.067732 | 202.7579 | 1210 | Fixed Single Family Units | 1210 | City of Vero Beach Indian River County | City of Vero Beach |  |  |  | 0 | 1 | 0.48492 | 0.067732 | 720.1654 |  | -1 | -1 | -1 | -1 | 0 |  |  | Central IRL B | -1 |  |  | 849 | VB-20 | Vero Isles Inlet Retrofits | City of Vero Beach | 51.2109 | 69.2679 | 203.1821 | 0.58408
210000 | 840000 | 840000 | Central IRL | B | IR12-21 | 62-304.520 (8), F.A.C. | 0.56 | 0.48 | City of Vero Beach | 0.024078 | 4038.4073 | 9.6584 | 1.349 | 0.23256 | 0.032483 | 97.2379 | 1210 | Fixed Single Family Units | 1210 | City of Vero Beach Indian River County | City of Vero Beach |  |  |  | 0 | 1 | 0.23256 | 0.032483 | 615.2645 |  | -1 | -1 | -1 | -1 | 0 |  |  | Central IRL B | -1 |  |  | 849 | VB-20 | Vero Isles Inlet Retrofits | City of Vero Beach | 51.2109 | 41.8807 | 97.4413 | 0.499
210000 | 840000 | 840000 | Central IRL | B | IR12-21 | 62-304.520 (8), F.A.C. | 0.56 | 0.48 | City of Vero Beach | 0.091594 | 3791.9583 | 8.2919 | 1.1801 | 0.75948 | 0.10809 | 347.3189 | 1200 | Residential, Medium Density-Two-five dwellingunits per acre | 1200 | City of Vero Beach Indian River County | City of Vero Beach |  |  |  | 0 | 1 | 0.75948 | 0.10809 | 568.2063 |  | -1 | -1 | -1 | -1 | 0 |  |  | Central IRL B | -1 |  |  | 849 | VB-20 | Vero Isles Inlet Retrofits | City of Vero Beach | 51.2109 | 114.8396 | 370.666 | 0.46083
210000 | 840000 | 840000 | Central IRL | B | IR12-21 | 62-304.520 (8), F.A.C. | 0.56 | 0.48 | City of Vero Beach | 0.13913 | 3791.9583 | 8.2919 | 1.1801 | 1.1537 | 0.16419 | 527.5813 | 1210 | Fixed Single Family Units | 1210 | City of Vero Beach Indian River County | City of Vero Beach |  |  |  | 0 | 1 | 1.1537 | 0.16419 | 935.4151 |  | -1 | -1 | -1 | -1 | 0 |  |  | Central IRL B | -1 |  |  | 849 | VB-20 | Vero Isles Inlet Retrofits | City of Vero Beach | 51.2109 | 97.1144 | 563.0457 | 0.75865
210000 | 840000 | 840000 | Central IRL | B | IR12-21 | 62-304.520 (8), F.A.C. | 0.56 | 0.48 | City of Vero Beach | 0.099456 | 3791.9583 | 8.2919 | 1.1801 | 0.82467 | 0.11737 | 377.132 | 1210 | Fixed Single Family Units | 1210 | City of Vero Beach Indian River County | City of Vero Beach |  |  |  | 0 | 1 | 0.82467 | 0.11737 | 687.7501 |  | -1 | -1 | -1 | -1 | 0 |  |  | Central IRL B | -1 |  |  | 849 | VB-20 | Vero Isles Inlet Retrofits | City of Vero Beach | 51.2109 | 80.2936 | 402.483 | 0.55779
210000 | 840000 | 840000 | Central IRL | B | IR12-21 | 62-304.520 (8), F.A.C. | 0.56 | 0.48 | City of Vero Beach | 0.20592 | 4064.3572 | 8.695 | 1.23 | 1.7904 | 0.25328 | 836.915 | 1200 | Residential, Medium Density-Two-five dwellingunits per acre | 1200 | City of Vero Beach Indian River County | City of Vero Beach |  |  |  | 0 | 1 | 1.7904 | 0.25328 | 1006.8301 |  | -1 | -1 | -1 | -1 | 0 |  |  | Central IRL B | -1 |  |  | 849 | VB-20 | Vero Isles Inlet Retrofits | City of Vero Beach | 51.2109 | 170.9652 | 833.3113 | 0.81657
210000 | 840000 | 840000 | Central IRL | B | IR12-21 | 62-304.520 (8), F.A.C. | 0.56 | 0.48 | City of Vero Beach | 0.0021169 | 4064.3572 | 8.695 | 1.23 | 0.018407 | 0.0026038 | 8.6039 | 1210 | Fixed Single Family Units | 1210 | City of Vero Beach Indian River County | City of Vero Beach |  |  |  | 0 | 1 | 0.018407 | 0.0026038 | 8.6039 |  | -1 | -1 | -1 | -1 | 0 |  |  | Central IRL B | -1 |  |  | 849 | VB-20 | Vero Isles Inlet Retrofits | City of Vero Beach | 51.2109 | 18.8777 | 8.5668 | 0.006978
210000 | 840000 | 840000 | Central IRL | B | IR12-21 | 62-304.520 (8), F.A.C. | 0.56 | 0.48 | City of Vero Beach | 0.061098 | 4064.3572 | 8.695 | 1.23 | 0.53125 | 0.075151 | 248.3237 | 1210 | Fixed Single Family Units | 1210 | City of Vero Beach Indian River County | City of Vero Beach |  |  |  | 0 | 1 | 0.53125 | 0.075151 | 253.2489 |  | -1 | -1 | -1 | -1 | 0 |  |  | Central IRL B | -1 |  |  | 849 | VB-20 | Vero Isles Inlet Retrofits | City of Vero Beach | 51.2109 | 86.9957 | 247.2544 | 0.20539
210000 | 840000 | 840000 | Central IRL | B | IR12-21 | 62-304.520 (8), F.A.C. | 0.56 | 0.48 | City of Vero Beach | 0.24595 | 4064.3572 | 8.695 | 1.23 | 2.1385 | 0.30252 | 999.6177 | 1210 | Fixed Single Family Units | 1210 | City of Vero Beach Indian River County | City of Vero Beach |  |  |  | 0 | 1 | 2.1385 | 0.30252 | 1242.1285 |  | -1 | -1 | -1 | -1 | 0 |  |  | Central IRL B | -1 |  |  | 849 | VB-20 | Vero Isles Inlet Retrofits | City of Vero Beach | 51.2109 | 127.0995 | 995.3134 | 1.0074
210000 | 840000 | 840000 | Central IRL | B | IR12-21 | 62-304.520 (8), F.A.C. | 0.56 | 0.48 | City of Vero Beach | 0.040445 | 3754.6585 | 7.9508 | 1.1228 | 0.32157 | 0.045414 | 151.8585 | 1200 | Residential, Medium Density-Two-five dwellingunits per acre | 1200 | City of Vero Beach Indian River County | City of Vero Beach |  |  |  | 0 | 1 | 0.32157 | 0.045414 | 151.8585 |  | -1 | -1 | -1 | -1 | 0 |  |  | Central IRL B | -1 |  |  | 849 | VB-20 | Vero Isles Inlet Retrofits | City of Vero Beach | 51.2109 | 84.5483 | 163.6766 | 0.12316
210000 | 840000 | 840000 | Central IRL | B | IR12-21 | 62-304.520 (8), F.A.C. | 0.56 | 0.48 | City of Vero Beach | 0.0017501 | 3754.6585 | 7.9508 | 1.1228 | 0.013915 | 0.0019651 | 6.5712 | 1300 | Residential, High Density | 1300 | City of Vero Beach Indian River County | City of Vero Beach |  |  |  | 0 | 1 | 0.013915 | 0.0019651 | 6.5712 |  | -1 | -1 | -1 | -1 | 0 |  |  | Central IRL B | -1 |  |  | 849 | VB-20 | Vero Isles Inlet Retrofits | City of Vero Beach | 51.2109 | 17.7616 | 7.0826 | 0.0053294
210000 | 840000 | 840000 | Central IRL | B | IR12-21 | 62-304.520 (8), F.A.C. | 0.56 | 0.48 | City of Vero Beach | 0.15088 | 3754.6585 | 7.9508 | 1.1228 | 1.1996 | 0.16941 | 566.5011 | 1210 | Fixed Single Family Units | 1210 | City of Vero Beach Indian River County | City of Vero Beach |  |  |  | 0 | 1 | 1.1996 | 0.16941 | 1074.0607 |  | -1 | -1 | -1 | -1 | 0 |  |  | Central IRL B | -1 |  |  | 849 | VB-20 | Vero Isles Inlet Retrofits | City of Vero Beach | 51.2109 | 99.4277 | 610.5878 | 0.8711
210000 | 840000 | 840000 | Central IRL | B | IR12-21 | 62-304.520 (8), F.A.C. | 0.56 | 0.48 | City of Vero Beach | 0.090029 | 3754.6585 | 7.9508 | 1.1228 | 0.7158 | 0.10109 | 338.0269 | 1210 | Fixed Single Family Units | 1210 | City of Vero Beach Indian River County | City of Vero Beach |  |  |  | 0 | 1 | 0.7158 | 0.10109 | 565.7798 |  | -1 | -1 | -1 | -1 | 0 |  |  | Central IRL B | -1 |  |  | 849 | VB-20 | Vero Isles Inlet Retrofits | City of Vero Beach | 51.2109 | 76.1411 | 364.3331 | 0.45886
210000 | 840000 | 840000 | Central IRL | B | IR12-21 | 62-304.520 (8), F.A.C. | 0.56 | 0.48 | City of Vero Beach | 0.036537 | 3754.6585 | 7.9508 | 1.1228 | 0.2905 | 0.041026 | 137.1856 | 1210 | Fixed Single Family Units | 1210 | City of Vero Beach Indian River County | City of Vero Beach |  |  |  | 0 | 1 | 0.2905 | 0.041026 | 342.3943 |  | -1 | -1 | -1 | -1 | 0 |  |  | Central IRL B | -1 |  |  | 849 | VB-20 | Vero Isles Inlet Retrofits | City of Vero Beach | 51.2109 | 58.5805 | 147.8617 | 0.27769
210000 | 840000 | 840000 | Central IRL | B | IR12-21 | 62-304.520 (8), F.A.C. | 0.56 | 0.48 | City of Vero Beach | 0.1889 | 4053.7591 | 10.0493 | 1.4761 | 1.8983 | 0.27883 | 765.7357 | 1200 | Residential, Medium Density-Two-five dwellingunits per acre | 1200 | City of Vero Beach Indian River County | City of Vero Beach |  |  |  | 0 | 1 | 1.8983 | 0.27883 | 765.7357 |  | -1 | -1 | -1 | -1 | 0 |  |  | Central IRL B | -1 |  |  | 849 | VB-20 | Vero Isles Inlet Retrofits | City of Vero Beach | 51.2109 | 130.5811 | 764.4318 | 0.62103
210000 | 840000 | 840000 | Central IRL | B | IR12-21 | 62-304.520 (8), F.A.C. | 0.56 | 0.48 | City of Vero Beach | 0.078708 | 4053.7591 | 10.0493 | 1.4761 | 0.79096 | 0.11618 | 319.0635 | 1210 | Fixed Single Family Units | 1210 | City of Vero Beach Indian River County | City of Vero Beach |  |  |  | 0 | 1 | 0.79096 | 0.11618 | 319.0635 |  | -1 | -1 | -1 | -1 | 0 |  |  | Central IRL B | -1 |  |  | 849 | VB-20 | Vero Isles Inlet Retrofits | City of Vero Beach | 51.2109 | 71.7833 | 318.5202 | 0.25877
210000 | 840000 | 840000 | Central IRL | B | IR12-21 | 62-304.520 (8), F.A.C. | 0.56 | 0.48 | City of Vero Beach | 0.13484 | 4053.7591 | 10.0493 | 1.4761 | 1.3551 | 0.19904 | 546.6148 | 1210 | Fixed Single Family Units | 1210 | City of Vero Beach Indian River County | City of Vero Beach |  |  |  | 0 | 1 | 1.3551 | 0.19904 | 546.6148 |  | -1 | -1 | -1 | -1 | 0 |  |  | Central IRL B | -1 |  |  | 849 | VB-20 | Vero Isles Inlet Retrofits | City of Vero Beach | 51.2109 | 96.6534 | 545.684 | 0.44332
210000 | 840000 | 840000 | Central IRL | B | IR12-21 | 62-304.520 (8), F.A.C. | 0.56 | 0.48 | City of Vero Beach | 0.035249 | 4053.7591 | 10.0493 | 1.4761 | 0.35422 | 0.05203 | 142.8892 | 1210 | Fixed Single Family Units | 1210 | City of Vero Beach Indian River County | City of Vero Beach |  |  |  | 0 | 1 | 0.35422 | 0.05203 | 142.8892 |  | -1 | -1 | -1 | -1 | 0 |  |  | Central IRL B | -1 |  |  | 849 | VB-20 | Vero Isles Inlet Retrofits | City of Vero Beach | 51.2109 | 50.9388 | 142.6459 | 0.11589
210000 | 840000 | 840000 | Central IRL | B | IR12-21 | 62-304.520 (8), F.A.C. | 0.56 | 0.48 | City of Vero Beach | 0.12722 | 4053.7591 | 10.0493 | 1.4761 | 1.2785 | 0.18779 | 515.7339 | 1210 | Fixed Single Family Units | 1210 | City of Vero Beach Indian River County | City of Vero Beach |  |  |  | 0 | 1 | 1.2785 | 0.18779 | 515.7339 |  | -1 | -1 | -1 | -1 | 0 |  |  | Central IRL B | -1 |  |  | 849 | VB-20 | Vero Isles Inlet Retrofits | City of Vero Beach | 51.2109 | 94.5341 | 514.8557 | 0.41828
210000 | 840000 | 840000 | Central IRL | B | IR12-21 | 62-304.520 (8), F.A.C. | 0.56 | 0.48 | City of Vero Beach | 0.052847 | 4053.7591 | 10.0493 | 1.4761 | 0.53107 | 0.078007 | 214.2271 | 1210 | Fixed Single Family Units | 1210 | City of Vero Beach Indian River County | City of Vero Beach |  |  |  | 0 | 1 | 0.53107 | 0.078007 | 214.2271 |  | -1 | -1 | -1 | -1 | 0 |  |  | Central IRL B | -1 |  |  | 849 | VB-20 | Vero Isles Inlet Retrofits | City of Vero Beach | 51.2109 | 60.3688 | 213.8624 | 0.17374
210000 | 840000 | 840000 | Central IRL | B | IR12-21 | 62-304.520 (8), F.A.C. | 0.56 | 0.48 | City of Vero Beach | 0.21473 | 4044.3264 | 10.027 | 1.4729 | 2.1531 | 0.31626 | 868.4307 | 1200 | Residential, Medium Density-Two-five dwellingunits per acre | 1200 | City of Vero Beach Indian River County | City of Vero Beach |  |  |  | 0 | 1 | 2.1531 | 0.31626 | 878.7393 |  | -1 | -1 | -1 | -1 | 0 |  |  | Central IRL B | -1 |  |  | 849 | VB-20 | Vero Isles Inlet Retrofits | City of Vero Beach | 51.2109 | 173.2705 | 868.974 | 0.71268
210000 | 840000 | 840000 | Central IRL | B | IR12-21 | 62-304.520 (8), F.A.C. | 0.56 | 0.48 | City of Vero Beach | 0.40049 | 4044.3264 | 10.027 | 1.4729 | 4.0157 | 0.58986 | 1619.6977 | 1210 | Fixed Single Family Units | 1210 | City of Vero Beach Indian River County | City of Vero Beach |  |  |  | 0 | 1 | 4.0157 | 0.58986 | 1619.6977 |  | -1 | -1 | -1 | -1 | 0 |  |  | Central IRL B | -1 |  |  | 849 | VB-20 | Vero Isles Inlet Retrofits | City of Vero Beach | 51.2109 | 173.4 | 1620.711 | 1.3136
210000 | 840000 | 840000 | Central IRL | B | IR12-21 | 62-304.520 (8), F.A.C. | 0.56 | 0.48 | City of Vero Beach | 0.00076308 | 1653.2869 | 4.1704 | 0.61503 | 0.0031824 | 0.00046932 | 1.2616 | 1210 | Fixed Single Family Units | 1210 | City of Vero Beach Indian River County | City of Vero Beach |  |  |  | 0 | 1 | 0.0031824 | 0.00046932 | 219.0345 |  | -1 | -1 | -1 | -1 | 0 |  |  | Central IRL B | -1 |  |  | 849 | VB-20 | Vero Isles Inlet Retrofits | City of Vero Beach | 51.2109 | 18.2595 | 3.0881 | 0.17764
210000 | 840000 | 840000 | Central IRL | B | IR12-21 | 62-304.520 (8), F.A.C. | 0.56 | 0.48 | City of Vero Beach | 0.14696 | 4049.5465 | 10.0394 | 1.4747 | 1.4754 | 0.21672 | 595.1392 | 1200 | Residential, Medium Density-Two-five dwellingunits per acre | 1200 | City of Vero Beach Indian River County | City of Vero Beach |  |  |  | 0 | 1 | 1.4754 | 0.21672 | 1063.9413 |  | -1 | -1 | -1 | -1 | 0 |  |  | Central IRL B | -1 |  |  | 849 | VB-20 | Vero Isles Inlet Retrofits | City of Vero Beach | 51.2109 | 147.8199 | 594.7439 | 0.86289
210000 | 840000 | 840000 | Central IRL | B | IR12-21 | 62-304.520 (8), F.A.C. | 0.56 | 0.48 | City of Vero Beach | 0.16196 | 4049.5465 | 10.0394 | 1.4747 | 1.6259 | 0.23883 | 655.8474 | 1210 | Fixed Single Family Units | 1210 | City of Vero Beach Indian River County | City of Vero Beach |  |  |  | 0 | 1 | 1.6259 | 0.23883 | 874.4232 |  | -1 | -1 | -1 | -1 | 0 |  |  | Central IRL B | -1 |  |  | 849 | VB-20 | Vero Isles Inlet Retrofits | City of Vero Beach | 51.2109 | 106.6301 | 655.4118 | 0.70918
210000 | 840000 | 840000 | Central IRL | B | IR12-21 | 62-304.520 (8), F.A.C. | 0.56 | 0.48 | City of Vero Beach | 0.01446 | 4049.5465 | 10.0394 | 1.4747 | 0.14517 | 0.021324 | 58.558 | 1210 | Fixed Single Family Units | 1210 | City of Vero Beach Indian River County | City of Vero Beach |  |  |  | 0 | 1 | 0.14517 | 0.021324 | 58.558 |  | -1 | -1 | -1 | -1 | 0 |  |  | Central IRL B | -1 |  |  | 849 | VB-20 | Vero Isles Inlet Retrofits | City of Vero Beach | 51.2109 | 34.1902 | 58.5191 | 0.047492
210000 | 840000 | 840000 | Central IRL | B | IR12-21 | 62-304.520 (8), F.A.C. | 0.56 | 0.48 | City of Vero Beach | 0.076842 | 4049.5465 | 10.0394 | 1.4747 | 0.77144 | 0.11331 | 311.1736 | 1210 | Fixed Single Family Units | 1210 | City of Vero Beach Indian River County | City of Vero Beach |  |  |  | 0 | 1 | 0.77144 | 0.11331 | 311.1758 |  | -1 | -1 | -1 | -1 | 0 |  |  | Central IRL B | -1 |  |  | 849 | VB-20 | Vero Isles Inlet Retrofits | City of Vero Beach | 51.2109 | 83.057 | 310.9669 | 0.25237
210000 | 840000 | 840000 | Central IRL | B | IR12-21 | 62-304.520 (8), F.A.C. | 0.56 | 0.48 | City of Vero Beach | 0.039478 | 4049.5465 | 10.0394 | 1.4747 | 0.39633 | 0.058216 | 159.867 | 1210 | Fixed Single Family Units | 1210 | City of Vero Beach Indian River County | City of Vero Beach |  |  |  | 0 | 1 | 0.39633 | 0.058216 | 193.5635 |  | -1 | -1 | -1 | -1 | 0 |  |  | Central IRL B | -1 |  |  | 849 | VB-20 | Vero Isles Inlet Retrofits | City of Vero Beach | 51.2109 | 54.8538 | 159.7608 | 0.15699
210000 | 840000 | 840000 | Central IRL | B | IR12-21 | 62-304.520 (8), F.A.C. | 0.56 | 0.48 | City of Vero Beach | 0.18955 | 4046.8467 | 10.033 | 1.4737 | 1.9017 | 0.27934 | 767.0625 | 1200 | Residential, Medium Density-Two-five dwellingunits per acre | 1200 | City of Vero Beach Indian River County | City of Vero Beach |  |  |  | 0 | 1 | 1.9017 | 0.27934 | 767.0625 |  | -1 | -1 | -1 | -1 | 0 |  |  | Central IRL B | -1 |  |  | 849 | VB-20 | Vero Isles Inlet Retrofits | City of Vero Beach | 51.2109 | 130.8193 | 767.0644 | 0.62211
210000 | 840000 | 840000 | Central IRL | B | IR12-21 | 62-304.520 (8), F.A.C. | 0.56 | 0.48 | City of Vero Beach | 0.064722 | 4046.8467 | 10.033 | 1.4737 | 0.64935 | 0.095382 | 261.9188 | 1210 | Fixed Single Family Units | 1210 | City of Vero Beach Indian River County | City of Vero Beach |  |  |  | 0 | 1 | 0.64935 | 0.095382 | 332.6792 |  | -1 | -1 | -1 | -1 | 0 |  |  | Central IRL B | -1 |  |  | 849 | VB-20 | Vero Isles Inlet Retrofits | City of Vero Beach | 51.2109 | 65.264 | 261.9195 | 0.26981
210000 | 840000 | 840000 | Central IRL | B | IR12-21 | 62-304.520 (8), F.A.C. | 0.56 | 0.48 | City of Vero Beach | 0.094052 | 4046.8467 | 10.033 | 1.4737 | 0.94362 | 0.13861 | 380.6127 | 1210 | Fixed Single Family Units | 1210 | City of Vero Beach Indian River County | City of Vero Beach |  |  |  | 0 | 1 | 0.94362 | 0.13861 | 380.6127 |  | -1 | -1 | -1 | -1 | 0 |  |  | Central IRL B | -1 |  |  | 849 | VB-20 | Vero Isles Inlet Retrofits | City of Vero Beach | 51.2109 | 86.3121 | 380.6136 | 0.30869
210000 | 840000 | 840000 | Central IRL | B | IR12-21 | 62-304.520 (8), F.A.C. | 0.56 | 0.48 | City of Vero Beach | 0.016451 | 4046.8467 | 10.033 | 1.4737 | 0.16505 | 0.024245 | 66.5757 | 1210 | Fixed Single Family Units | 1210 | City of Vero Beach Indian River County | City of Vero Beach |  |  |  | 0 | 1 | 0.16505 | 0.024245 | 66.5757 |  | -1 | -1 | -1 | -1 | 0 |  |  | Central IRL B | -1 |  |  | 849 | VB-20 | Vero Isles Inlet Retrofits | City of Vero Beach | 51.2109 | 36.8428 | 66.5758 | 0.053995
210000 | 840000 | 840000 | Central IRL | B | IR12-21 | 62-304.520 (8), F.A.C. | 0.56 | 0.48 | City of Vero Beach | 0.13617 | 4046.8467 | 10.033 | 1.4737 | 1.3662 | 0.20068 | 551.0695 | 1210 | Fixed Single Family Units | 1210 | City of Vero Beach Indian River County | City of Vero Beach |  |  |  | 0 | 1 | 1.3662 | 0.20068 | 675.9743 |  | -1 | -1 | -1 | -1 | 0 |  |  | Central IRL B | -1 |  |  | 849 | VB-20 | Vero Isles Inlet Retrofits | City of Vero Beach | 51.2109 | 97.0081 | 551.0708 | 0.54824
210000 | 840000 | 840000 | Central IRL | B | IR12-21 | 62-304.520 (8), F.A.C. | 0.56 | 0.48 | City of Vero Beach | 0.024601 | 4046.8467 | 10.033 | 1.4737 | 0.24682 | 0.036255 | 99.5573 | 1210 | Fixed Single Family Units | 1210 | City of Vero Beach Indian River County | City of Vero Beach |  |  |  | 0 | 1 | 0.24682 | 0.036255 | 118.729 |  | -1 | -1 | -1 | -1 | 0 |  |  | Central IRL B | -1 |  |  | 849 | VB-20 | Vero Isles Inlet Retrofits | City of Vero Beach | 51.2109 | 47.2571 | 99.5576 | 0.096293
210000 | 840000 | 840000 | Central IRL | B | IR12-21 | 62-304.520 (8), F.A.C. | 0.56 | 0.48 | City of Vero Beach | 0.039132 | 4046.8467 | 10.033 | 1.4737 | 0.39261 | 0.05767 | 158.3606 | 1210 | Fixed Single Family Units | 1210 | City of Vero Beach Indian River County | City of Vero Beach |  |  |  | 0 | 1 | 0.39261 | 0.05767 | 158.3606 |  | -1 | -1 | -1 | -1 | 0 |  |  | Central IRL B | -1 |  |  | 849 | VB-20 | Vero Isles Inlet Retrofits | City of Vero Beach | 51.2109 | 50.7735 | 158.361 | 0.12844
210000 | 840000 | 840000 | Central IRL | B | IR12-21 | 62-304.520 (8), F.A.C. | 0.56 | 0.48 | City of Vero Beach | 0.16854 | 4056.746 | 10.0565 | 1.4771 | 1.695 | 0.24896 | 683.7389 | 1200 | Residential, Medium Density-Two-five dwellingunits per acre | 1200 | City of Vero Beach Indian River County | City of Vero Beach |  |  |  | 0 | 1 | 1.695 | 0.24896 | 683.7389 |  | -1 | -1 | -1 | -1 | 0 |  |  | Central IRL B | -1 |  |  | 849 | VB-20 | Vero Isles Inlet Retrofits | City of Vero Beach | 51.2109 | 120.9692 | 682.072 | 0.55453
210000 | 840000 | 840000 | Central IRL | B | IR12-21 | 62-304.520 (8), F.A.C. | 0.56 | 0.48 | City of Vero Beach | 0.017566 | 4056.746 | 10.0565 | 1.4771 | 0.17665 | 0.025948 | 71.2613 | 1200 | Residential, Medium Density-Two-five dwellingunits per acre | 1200 | City of Vero Beach Indian River County | City of Vero Beach |  |  |  | 0 | 1 | 0.17665 | 0.025948 | 71.2613 |  | -1 | -1 | -1 | -1 | 0 |  |  | Central IRL B | -1 |  |  | 849 | VB-20 | Vero Isles Inlet Retrofits | City of Vero Beach | 51.2109 | 39.2822 | 71.0876 | 0.057795
210000 | 840000 | 840000 | Central IRL | B | IR12-21 | 62-304.520 (8), F.A.C. | 0.56 | 0.48 | City of Vero Beach | 0.050738 | 4056.746 | 10.0565 | 1.4771 | 0.51024 | 0.074947 | 205.8313 | 1210 | Fixed Single Family Units | 1210 | City of Vero Beach Indian River County | City of Vero Beach |  |  |  | 0 | 1 | 0.51024 | 0.074947 | 205.8313 |  | -1 | -1 | -1 | -1 | 0 |  |  | Central IRL B | -1 |  |  | 849 | VB-20 | Vero Isles Inlet Retrofits | City of Vero Beach | 51.2109 | 57.5394 | 205.3295 | 0.16694
210000 | 840000 | 840000 | Central IRL | B | IR12-21 | 62-304.520 (8), F.A.C. | 0.56 | 0.48 | City of Vero Beach | 0.086443 | 4056.746 | 10.0565 | 1.4771 | 0.86931 | 0.12769 | 350.6778 | 1210 | Fixed Single Family Units | 1210 | City of Vero Beach Indian River County | City of Vero Beach |  |  |  | 0 | 1 | 0.86931 | 0.12769 | 351.9278 |  | -1 | -1 | -1 | -1 | 0 |  |  | Central IRL B | -1 |  |  | 849 | VB-20 | Vero Isles Inlet Retrofits | City of Vero Beach | 51.2109 | 75.393 | 349.8229 | 0.28542
210000 | 840000 | 840000 | Central IRL | B | IR12-21 | 62-304.520 (8), F.A.C. | 0.56 | 0.48 | City of Vero Beach | 0.11154 | 4056.746 | 10.0565 | 1.4771 | 1.1217 | 0.16476 | 452.4824 | 1210 | Fixed Single Family Units | 1210 | City of Vero Beach Indian River County | City of Vero Beach |  |  |  | 0 | 1 | 1.1217 | 0.16476 | 452.4824 |  | -1 | -1 | -1 | -1 | 0 |  |  | Central IRL B | -1 |  |  | 849 | VB-20 | Vero Isles Inlet Retrofits | City of Vero Beach | 51.2109 | 86.7278 | 451.3793 | 0.36698
210000 | 840000 | 840000 | Central IRL | B | IR12-21 | 62-304.520 (8), F.A.C. | 0.56 | 0.48 | City of Vero Beach | 0.052395 | 4056.746 | 10.0565 | 1.4771 | 0.5269 | 0.077394 | 212.5517 | 1210 | Fixed Single Family Units | 1210 | City of Vero Beach Indian River County | City of Vero Beach |  |  |  | 0 | 1 | 0.5269 | 0.077394 | 213.0698 |  | -1 | -1 | -1 | -1 | 0 |  |  | Central IRL B | -1 |  |  | 849 | VB-20 | Vero Isles Inlet Retrofits | City of Vero Beach | 51.2109 | 60.5667 | 212.0335 | 0.17281
210000 | 840000 | 840000 | Central IRL | B | IR12-21 | 62-304.520 (8), F.A.C. | 0.56 | 0.48 | City of Vero Beach | 0.11579 | 4056.746 | 10.0565 | 1.4771 | 1.1644 | 0.17104 | 469.7335 | 1210 | Fixed Single Family Units | 1210 | City of Vero Beach Indian River County | City of Vero Beach |  |  |  | 0 | 1 | 1.1644 | 0.17104 | 527.798 |  | -1 | -1 | -1 | -1 | 0 |  |  | Central IRL B | -1 |  |  | 849 | VB-20 | Vero Isles Inlet Retrofits | City of Vero Beach | 51.2109 | 89.9911 | 468.5884 | 0.42806
210000 | 840000 | 840000 | Central IRL | B | IR12-21 | 62-304.520 (8), F.A.C. | 0.56 | 0.48 | City of Vero Beach | 0.0079789 | 3183.0733 | 7.559 | 1.0813 | 0.060312 | 0.0086278 | 25.3974 | 1210 | Fixed Single Family Units | 1210 | City of Vero Beach Indian River County | City of Vero Beach |  |  |  | 0 | 1 | 0.060312 | 0.0086278 | 75.4305 |  | -1 | -1 | -1 | -1 | 0 |  |  | Central IRL B | -1 |  |  | 849 | VB-20 | Vero Isles Inlet Retrofits | City of Vero Beach | 51.2109 | 41.5547 | 32.2895 | 0.061176
210000 | 840000 | 840000 | Central IRL | B | IR12-21 | 62-304.520 (8), F.A.C. | 0.56 | 0.48 | City of Vero Beach | 0.075127 | 3183.0733 | 7.559 | 1.0813 | 0.56788 | 0.081237 | 239.135 | 1210 | Fixed Single Family Units | 1210 | City of Vero Beach Indian River County | City of Vero Beach |  |  |  | 0 | 1 | 0.56788 | 0.081237 | 935.3293 |  | -1 | -1 | -1 | -1 | 0 |  |  | Central IRL B | -1 |  |  | 849 | VB-20 | Vero Isles Inlet Retrofits | City of Vero Beach | 51.2109 | 69.8995 | 304.0285 | 0.75858
210000 | 840000 | 840000 | Central IRL | B | IR12-21 | 62-304.520 (8), F.A.C. | 0.56 | 0.48 | City of Vero Beach | 0.17856 | 3602.2957 | 9.1017 | 1.3428 | 1.6252 | 0.23976 | 643.2138 | 1200 | Residential, Medium Density-Two-five dwellingunits per acre | 1200 | City of Vero Beach Indian River County | City of Vero Beach |  |  |  | 0 | 1 | 1.6252 | 0.23976 | 1182.7884 |  | -1 | -1 | -1 | -1 | 0 |  |  | Central IRL B | -1 |  |  | 849 | VB-20 | Vero Isles Inlet Retrofits | City of Vero Beach | 51.2109 | 143.5055 | 722.593 | 0.95928
210000 | 840000 | 840000 | Central IRL | B | IR12-21 | 62-304.520 (8), F.A.C. | 0.56 | 0.48 | City of Vero Beach | 0.021599 | 3602.2957 | 9.1017 | 1.3428 | 0.19659 | 0.029003 | 77.8071 | 1210 | Fixed Single Family Units | 1210 | City of Vero Beach Indian River County | City of Vero Beach |  |  |  | 0 | 1 | 0.19659 | 0.029003 | 163.6564 |  | -1 | -1 | -1 | -1 | 0 |  |  | Central IRL B | -1 |  |  | 849 | VB-20 | Vero Isles Inlet Retrofits | City of Vero Beach | 51.2109 | 46.6395 | 87.4093 | 0.13273
210000 | 840000 | 840000 | Central IRL | B | IR12-21 | 62-304.520 (8), F.A.C. | 0.56 | 0.48 | City of Vero Beach | 0.067969 | 3602.2957 | 9.1017 | 1.3428 | 0.61863 | 0.091267 | 244.8438 | 1210 | Fixed Single Family Units | 1210 | City of Vero Beach Indian River County | City of Vero Beach |  |  |  | 0 | 1 | 0.61863 | 0.091267 | 500.1805 |  | -1 | -1 | -1 | -1 | 0 |  |  | Central IRL B | -1 |  |  | 849 | VB-20 | Vero Isles Inlet Retrofits | City of Vero Beach | 51.2109 | 66.7713 | 275.0601 | 0.40566
210000 | 840000 | 840000 | Central IRL | B | IR12-21 | 62-304.520 (8), F.A.C. | 0.56 | 0.48 | City of Vero Beach | 0.025406 | 3295.0218 | 8.1872 | 1.2032 | 0.208 | 0.030569 | 83.712 | 1200 | Residential, Medium Density-Two-five dwellingunits per acre | 1200 | City of Vero Beach Indian River County | City of Vero Beach |  |  |  | 0 | 1 | 0.208 | 0.030569 | 93.5739 |  | -1 | -1 | -1 | -1 | 0 |  |  | Central IRL B | -1 |  |  | 849 | VB-20 | Vero Isles Inlet Retrofits | City of Vero Beach | 51.2109 | 83.2466 | 102.8128 | 0.075891
210000 | 840000 | 840000 | Central IRL | B | IR12-21 | 62-304.520 (8), F.A.C. | 0.56 | 0.48 | City of Vero Beach | 0.083794 | 3295.0218 | 8.1872 | 1.2032 | 0.68604 | 0.10082 | 276.1042 | 1210 | Fixed Single Family Units | 1210 | City of Vero Beach Indian River County | City of Vero Beach |  |  |  | 0 | 1 | 0.68604 | 0.10082 | 581.2527 |  | -1 | -1 | -1 | -1 | 0 |  |  | Central IRL B | -1 |  |  | 849 | VB-20 | Vero Isles Inlet Retrofits | City of Vero Beach | 51.2109 | 73.9069 | 339.1037 | 0.47141
210000 | 840000 | 840000 | Central IRL | B | IR12-21 | 62-304.520 (8), F.A.C. | 0.56 | 0.48 | City of Vero Beach | 0.1383 | 3295.0218 | 8.1872 | 1.2032 | 1.1323 | 0.16641 | 455.701 | 1210 | Fixed Single Family Units | 1210 | City of Vero Beach Indian River County | City of Vero Beach |  |  |  | 0 | 1 | 1.1323 | 0.16641 | 898.0725 |  | -1 | -1 | -1 | -1 | 0 |  |  | Central IRL B | -1 |  |  | 849 | VB-20 | Vero Isles Inlet Retrofits | City of Vero Beach | 51.2109 | 96.0321 | 559.6796 | 0.72836
210000 | 840000 | 840000 | Central IRL | B | IR12-21 | 62-304.520 (8), F.A.C. | 0.56 | 0.48 | City of Vero Beach | 0.016383 | 3295.0218 | 8.1872 | 1.2032 | 0.13413 | 0.019712 | 53.982 | 1210 | Fixed Single Family Units | 1210 | City of Vero Beach Indian River County | City of Vero Beach |  |  |  | 0 | 1 | 0.13413 | 0.019712 | 78.3932 |  | -1 | -1 | -1 | -1 | 0 |  |  | Central IRL B | -1 |  |  | 849 | VB-20 | Vero Isles Inlet Retrofits | City of Vero Beach | 51.2109 | 43.8031 | 66.2992 | 0.063579
210000 | 840000 | 840000 | Central IRL | B | IR12-21 | 62-304.520 (8), F.A.C. | 0.56 | 0.48 | City of Vero Beach | 0.36216 | 4066.001 | 9.4838 | 1.3727 | 3.4346 | 0.49713 | 1472.5271 | 1200 | Residential, Medium Density-Two-five dwellingunits per acre | 1200 | City of Vero Beach Indian River County | City of Vero Beach |  |  |  | 0 | 1 | 3.4346 | 0.49713 | 1472.5271 |  | -1 | -1 | -1 | -1 | 0 |  |  | Central IRL B | -1 |  |  | 849 | VB-20 | Vero Isles Inlet Retrofits | City of Vero Beach | 51.2109 | 202.0576 | 1465.5938 | 1.1943
210000 | 840000 | 840000 | Central IRL | B | IR12-21 | 62-304.520 (8), F.A.C. | 0.56 | 0.48 | City of Vero Beach | 0.0011215 | 4066.001 | 9.4838 | 1.3727 | 0.010636 | 0.0015395 | 4.56 | 1210 | Fixed Single Family Units | 1210 | City of Vero Beach Indian River County | City of Vero Beach |  |  |  | 0 | 1 | 0.010636 | 0.0015395 | 4.56 |  | -1 | -1 | -1 | -1 | 0 |  |  | Central IRL B | -1 |  |  | 849 | VB-20 | Vero Isles Inlet Retrofits | City of Vero Beach | 51.2109 | 15.3409 | 4.5386 | 0.0036983
210000 | 840000 | 840000 | Central IRL | B | IR12-21 | 62-304.520 (8), F.A.C. | 0.56 | 0.48 | City of Vero Beach | 0.021981 | 4066.001 | 9.4838 | 1.3727 | 0.20847 | 0.030174 | 89.3767 | 1210 | Fixed Single Family Units | 1210 | City of Vero Beach Indian River County | City of Vero Beach |  |  |  | 0 | 1 | 0.20847 | 0.030174 | 89.3767 |  | -1 | -1 | -1 | -1 | 0 |  |  | Central IRL B | -1 |  |  | 849 | VB-20 | Vero Isles Inlet Retrofits | City of Vero Beach | 51.2109 | 38.5694 | 88.9559 | 0.072487
210000 | 840000 | 840000 | Central IRL | B | IR12-21 | 62-304.520 (8), F.A.C. | 0.56 | 0.48 | City of Vero Beach | 0.19228 | 4066.001 | 9.4838 | 1.3727 | 1.8236 | 0.26394 | 781.8203 | 1210 | Fixed Single Family Units | 1210 | City of Vero Beach Indian River County | City of Vero Beach |  |  |  | 0 | 1 | 1.8236 | 0.26394 | 945.363 |  | -1 | -1 | -1 | -1 | 0 |  |  | Central IRL B | -1 |  |  | 849 | VB-20 | Vero Isles Inlet Retrofits | City of Vero Beach | 51.2109 | 125.8003 | 778.1391 | 0.76672
210000 | 840000 | 840000 | Central IRL | B | IR12-21 | 62-304.520 (8), F.A.C. | 0.56 | 0.48 | City of Vero Beach | 0.012583 | 2699.9389 | 7.7706 | 1.4975 | 0.097774 | 0.018843 | 33.972 | 1300 | Residential, High Density | 1300 | City of Vero Beach Indian River County | City of Vero Beach |  |  |  | 0 | 1 | 0.097774 | 0.018843 | 33.972 |  | -1 | -1 | -1 | -1 | 0 |  |  | Central IRL B | -1 |  |  | 849 | VB-20 | Vero Isles Inlet Retrofits | City of Vero Beach | 51.2109 | 41.7399 | 50.9196 | 0.027552
210000 | 840000 | 840000 | Central IRL | B | IR12-21 | 62-304.520 (8), F.A.C. | 0.56 | 0.48 | City of Vero Beach | 0.17977 | 2699.9389 | 7.7706 | 1.4975 | 1.3969 | 0.26921 | 485.3559 | 1330 | Residential, High density; Multiple Dwelling Units, Low Rise <Two stories or less> | 1330 | City of Vero Beach Indian River County | City of Vero Beach |  |  |  | 0 | 1 | 1.3969 | 0.26921 | 1082.5988 |  | -1 | -1 | -1 | -1 | 0 |  |  | Central IRL B | -1 |  |  | 849 | VB-20 | Vero Isles Inlet Retrofits | City of Vero Beach | 51.2109 | 133.0066 | 727.4852 | 0.87802
210000 | 840000 | 840000 | Central IRL | B | IR12-21 | 62-304.520 (8), F.A.C. | 0.56 | 0.48 | City of Vero Beach | 0.0010028 | 2699.9389 | 7.7706 | 1.4975 | 0.0077923 | 0.0015017 | 2.7075 | 1330 | Residential, High density; Multiple Dwelling Units, Low Rise <Two stories or less> | 1330 | City of Vero Beach Indian River County | City of Vero Beach |  |  |  | 0 | 1 | 0.0077923 | 0.0015017 | 2.7075 |  | -1 | -1 | -1 | -1 | 0 |  |  | Central IRL B | -1 |  |  | 849 | VB-20 | Vero Isles Inlet Retrofits | City of Vero Beach | 51.2109 | 10.3972 | 4.0582 | 0.0021958
210000 | 840000 | 840000 | Central IRL | B | IR12-21 | 62-304.520 (8), F.A.C. | 0.56 | 0.48 | City of Vero Beach | 9.6262e-05 | 2699.9389 | 7.7706 | 1.4975 | 0.00074802 | 0.00014416 | 0.2599 | 1330 | Residential, High density; Multiple Dwelling Units, Low Rise <Two stories or less> | 1330 | City of Vero Beach Indian River County | City of Vero Beach |  |  |  | 0 | 1 | 0.00074802 | 0.00014416 | 0.2599 |  | -1 | -1 | -1 | -1 | 0 |  |  | Central IRL B | -1 |  |  | 849 | VB-20 | Vero Isles Inlet Retrofits | City of Vero Beach | 51.2109 | 4.0009 | 0.38956 | 0.00021079
210000 | 840000 | 840000 | Central IRL | B | IR12-21 | 62-304.520 (8), F.A.C. | 0.56 | 0.48 | City of Vero Beach | 0.0027526 | 4061.6873 | 9.7615 | 1.3708 | 0.026869 | 0.0037731 | 11.18 | 1200 | Residential, Medium Density-Two-five dwellingunits per acre | 1200 | City of Vero Beach Indian River County | City of Vero Beach |  |  |  | 0 | 1 | 0.026869 | 0.0037731 | 949.5715 |  | -1 | -1 | -1 | -1 | 0 |  |  | Central IRL B | -1 |  |  | 849 | VB-20 | Vero Isles Inlet Retrofits | City of Vero Beach | 51.2109 | 19.2072 | 11.1392 | 0.77013
210000 | 840000 | 840000 | Central IRL | B | IR12-21 | 62-304.520 (8), F.A.C. | 0.56 | 0.48 | City of Vero Beach | 5.3144e-05 | 4061.6873 | 9.7615 | 1.3708 | 0.00051877 | 7.2847e-05 | 0.21585 | 1210 | Fixed Single Family Units | 1210 | City of Vero Beach Indian River County | City of Vero Beach |  |  |  | 0 | 1 | 0.00051877 | 7.2847e-05 | 0.33009 |  | -1 | -1 | -1 | -1 | 0 |  |  | Central IRL B | -1 |  |  | 849 | VB-20 | Vero Isles Inlet Retrofits | City of Vero Beach | 51.2109 | 2.9612 | 0.21507 | 0.00026772
210000 | 840000 | 840000 | Central IRL | B | IR12-21 | 62-304.520 (8), F.A.C. | 0.56 | 0.48 | City of Vero Beach | 0.010244 | 4061.6873 | 9.7615 | 1.3708 | 0.099998 | 0.014042 | 41.6084 | 1210 | Fixed Single Family Units | 1210 | City of Vero Beach Indian River County | City of Vero Beach |  |  |  | 0 | 1 | 0.099998 | 0.014042 | 47.3279 |  | -1 | -1 | -1 | -1 | 0 |  |  | Central IRL B | -1 |  |  | 849 | VB-20 | Vero Isles Inlet Retrofits | City of Vero Beach | 51.2109 | 29.7126 | 41.4565 | 0.038384
210000 | 840000 | 850000 | Central IRL | B | IR12-21 | 62-304.520 (8), F.A.C. | 0.56 | 0.48 | City of Vero Beach | 0.030137 | 2798.8038 | 5.8401 | 0.82031 | 0.176 | 0.024722 | 84.3478 | 1210 | Fixed Single Family Units | 1210 | City of Vero Beach Indian River County | City of Vero Beach |  |  |  | 0 | 1 | 0.176 | 0.024722 | 203.3101 |  | -1 | -1 | -1 | -1 | 0 |  |  | Central IRL B | -1 |  |  | 849 | VB-20 | Vero Isles Inlet Retrofits | City of Vero Beach | 51.2109 | 44.5559 | 121.9605 | 0.16489
210000 | 840000 | 850000 | Central IRL | B | IR12-21 | 62-304.520 (8), F.A.C. | 0.56 | 0.48 | City of Vero Beach | 0.099729 | 2798.8038 | 5.8401 | 0.82031 | 0.58243 | 0.081809 | 279.123 | 1210 | Fixed Single Family Units | 1210 | City of Vero Beach Indian River County | City of Vero Beach |  |  |  | 0 | 1 | 0.58243 | 0.081809 | 657.9084 |  | -1 | -1 | -1 | -1 | 0 |  |  | Central IRL B | -1 |  |  | 849 | VB-20 | Vero Isles Inlet Retrofits | City of Vero Beach | 51.2109 | 85.0851 | 403.5905 | 0.53358
210000 | 840000 | 850000 | Central IRL | B | IR12-21 | 62-304.520 (8), F.A.C. | 0.56 | 0.48 | City of Vero Beach | 0.049394 | 2798.8038 | 5.8401 | 0.82031 | 0.28847 | 0.040519 | 138.2453 | 1210 | Fixed Single Family Units | 1210 | City of Vero Beach Indian River County | City of Vero Beach |  |  |  | 0 | 1 | 0.28847 | 0.040519 | 346.3632 |  | -1 | -1 | -1 | -1 | 0 |  |  | Central IRL B | -1 |  |  | 849 | VB-20 | Vero Isles Inlet Retrofits | City of Vero Beach | 51.2109 | 59.159 | 199.8922 | 0.28091
220000 | 850000 | 850000 | Central IRL | B | IR12-21 | 62-304.520 (8), F.A.C. | 0.56 | 0.48 | City of Vero Beach | 0.14401 | 4062.5813 | 8.842 | 1.2568 | 1.2734 | 0.18099 | 585.0706 | 1200 | Residential, Medium Density-Two-five dwellingunits per acre | 1200 | City of Vero Beach Indian River County | City of Vero Beach |  |  |  | 0 | 1 | 1.2734 | 0.18099 | 585.0706 |  | -1 | -1 | -1 | -1 | 0 |  |  | Central IRL B | -1 |  |  | 849 | VB-20 | Vero Isles Inlet Retrofits | City of Vero Beach | 51.2109 | 198.5166 | 582.806 | 0.47451
220000 | 850000 | 850000 | Central IRL | B | IR12-21 | 62-304.520 (8), F.A.C. | 0.56 | 0.48 | City of Vero Beach | 0.15555 | 4062.5813 | 8.842 | 1.2568 | 1.3753 | 0.19548 | 631.9169 | 1210 | Fixed Single Family Units | 1210 | City of Vero Beach Indian River County | City of Vero Beach |  |  |  | 0 | 1 | 1.3753 | 0.19548 | 631.9169 |  | -1 | -1 | -1 | -1 | 0 |  |  | Central IRL B | -1 |  |  | 849 | VB-20 | Vero Isles Inlet Retrofits | City of Vero Beach | 51.2109 | 114.6336 | 629.4709 | 0.5125
220000 | 850000 | 850000 | Central IRL | B | IR12-21 | 62-304.520 (8), F.A.C. | 0.56 | 0.48 | City of Vero Beach | 0.3182 | 4062.5813 | 8.842 | 1.2568 | 2.8136 | 0.39991 | 1292.7269 | 1210 | Fixed Single Family Units | 1210 | City of Vero Beach Indian River County | City of Vero Beach |  |  |  | 0 | 1 | 2.8136 | 0.39991 | 1292.7269 |  | -1 | -1 | -1 | -1 | 0 |  |  | Central IRL B | -1 |  |  | 849 | VB-20 | Vero Isles Inlet Retrofits | City of Vero Beach | 51.2109 | 145.8703 | 1287.7231 | 1.0484
220000 | 850000 | 850000 | Central IRL | B | IR12-21 | 62-304.520 (8), F.A.C. | 0.56 | 0.48 | City of Vero Beach | 0.049858 | 3069.1114 | 7.7673 | 1.1263 | 0.38726 | 0.056157 | 153.0186 | 1210 | Fixed Single Family Units | 1210 | City of Vero Beach Indian River County | City of Vero Beach |  |  |  | 0 | 1 | 0.38726 | 0.056157 | 1105.6658 |  | -1 | -1 | -1 | -1 | 0 |  |  | Central IRL B | -1 |  |  | 849 | VB-20 | Vero Isles Inlet Retrofits | City of Vero Beach | 51.2109 | 59.9701 | 201.7667 | 0.89673
220000 | 850000 | 850000 | Central IRL | B | IR12-21 | 62-304.520 (8), F.A.C. | 0.56 | 0.48 | City of Vero Beach | 0.0035198 | 3069.1114 | 7.7673 | 1.1263 | 0.027339 | 0.0039645 | 10.8027 | 1210 | Fixed Single Family Units | 1210 | City of Vero Beach Indian River County | City of Vero Beach |  |  |  | 0 | 1 | 0.027339 | 0.0039645 | 10.8027 |  | -1 | -1 | -1 | -1 | 0 |  |  | Central IRL B | -1 |  |  | 849 | VB-20 | Vero Isles Inlet Retrofits | City of Vero Beach | 51.2109 | 18.7851 | 14.2442 | 0.0087613
220000 | 850000 | 850000 | Central IRL | B | IR12-21 | 62-304.520 (8), F.A.C. | 0.56 | 0.48 | City of Vero Beach | 0.067064 | 2097.6513 | 5.3082 | 0.79957 | 0.35599 | 0.053622 | 140.6767 | 1210 | Fixed Single Family Units | 1210 | City of Vero Beach Indian River County | City of Vero Beach |  |  |  | 0 | 1 | 0.35599 | 0.053622 | 642.7142 |  | -1 | -1 | -1 | -1 | 0 |  |  | Central IRL B | -1 |  |  | 849 | VB-20 | Vero Isles Inlet Retrofits | City of Vero Beach | 51.2109 | 101.7816 | 271.3981 | 0.52126
220000 | 850000 | 850000 | Central IRL | B | IR12-21 | 62-304.520 (8), F.A.C. | 0.56 | 0.48 | City of Vero Beach | 0.18951 | 4046.7427 | 10.0327 | 1.4737 | 1.9013 | 0.27928 | 766.8906 | 1200 | Residential, Medium Density-Two-five dwellingunits per acre | 1200 | City of Vero Beach Indian River County | City of Vero Beach |  |  |  | 0 | 1 | 1.9013 | 0.27928 | 766.8906 |  | -1 | -1 | -1 | -1 | 0 |  |  | Central IRL B | -1 |  |  | 849 | VB-20 | Vero Isles Inlet Retrofits | City of Vero Beach | 51.2109 | 131.0394 | 766.9121 | 0.62197
220000 | 850000 | 850000 | Central IRL | B | IR12-21 | 62-304.520 (8), F.A.C. | 0.56 | 0.48 | City of Vero Beach | 0.093185 | 4046.7427 | 10.0327 | 1.4737 | 0.9349 | 0.13733 | 377.0954 | 1210 | Fixed Single Family Units | 1210 | City of Vero Beach Indian River County | City of Vero Beach |  |  |  | 0 | 1 | 0.9349 | 0.13733 | 377.0954 |  | -1 | -1 | -1 | -1 | 0 |  |  | Central IRL B | -1 |  |  | 849 | VB-20 | Vero Isles Inlet Retrofits | City of Vero Beach | 51.2109 | 80.9003 | 377.106 | 0.30584
220000 | 850000 | 850000 | Central IRL | B | IR12-21 | 62-304.520 (8), F.A.C. | 0.56 | 0.48 | City of Vero Beach | 0.098715 | 4046.7427 | 10.0327 | 1.4737 | 0.99038 | 0.14547 | 399.4723 | 1210 | Fixed Single Family Units | 1210 | City of Vero Beach Indian River County | City of Vero Beach |  |  |  | 0 | 1 | 0.99038 | 0.14547 | 399.4723 |  | -1 | -1 | -1 | -1 | 0 |  |  | Central IRL B | -1 |  |  | 849 | VB-20 | Vero Isles Inlet Retrofits | City of Vero Beach | 51.2109 | 81.4853 | 399.4835 | 0.32398
220000 | 850000 | 850000 | Central IRL | B | IR12-21 | 62-304.520 (8), F.A.C. | 0.56 | 0.48 | City of Vero Beach | 0.11018 | 4046.7427 | 10.0327 | 1.4737 | 1.1054 | 0.16238 | 445.8862 | 1210 | Fixed Single Family Units | 1210 | City of Vero Beach Indian River County | City of Vero Beach |  |  |  | 0 | 1 | 1.1054 | 0.16238 | 496.4432 |  | -1 | -1 | -1 | -1 | 0 |  |  | Central IRL B | -1 |  |  | 849 | VB-20 | Vero Isles Inlet Retrofits | City of Vero Beach | 51.2109 | 85.6256 | 445.8987 | 0.40263
220000 | 850000 | 850000 | Central IRL | B | IR12-21 | 62-304.520 (8), F.A.C. | 0.56 | 0.48 | City of Vero Beach | 0.1107 | 4046.7427 | 10.0327 | 1.4737 | 1.1107 | 0.16314 | 447.9946 | 1210 | Fixed Single Family Units | 1210 | City of Vero Beach Indian River County | City of Vero Beach |  |  |  | 0 | 1 | 1.1107 | 0.16314 | 460.0283 |  | -1 | -1 | -1 | -1 | 0 |  |  | Central IRL B | -1 |  |  | 849 | VB-20 | Vero Isles Inlet Retrofits | City of Vero Beach | 51.2109 | 85.5816 | 448.0072 | 0.3731
220000 | 850000 | 850000 | Central IRL | B | IR12-21 | 62-304.520 (8), F.A.C. | 0.56 | 0.48 | City of Vero Beach | 0.026412 | 1879.7024 | 4.8925 | 0.72658 | 0.12922 | 0.019191 | 49.6476 | 1210 | Fixed Single Family Units | 1210 | City of Vero Beach Indian River County | City of Vero Beach |  |  |  | 0 | 1 | 0.12922 | 0.019191 | 299.4774 |  | -1 | -1 | -1 | -1 | 0 |  |  | Central IRL B | -1 |  |  | 849 | VB-20 | Vero Isles Inlet Retrofits | City of Vero Beach | 51.2109 | 61.0646 | 106.8875 | 0.24289
220000 | 850000 | 850000 | Central IRL | B | IR12-21 | 62-304.520 (8), F.A.C. | 0.56 | 0.48 | City of Vero Beach | 0.013524 | 1879.7024 | 4.8925 | 0.72658 | 0.066168 | 0.0098266 | 25.4218 | 1210 | Fixed Single Family Units | 1210 | City of Vero Beach Indian River County | City of Vero Beach |  |  |  | 0 | 1 | 0.066168 | 0.0098266 | 231.8186 |  | -1 | -1 | -1 | -1 | 0 |  |  | Central IRL B | -1 |  |  | 849 | VB-20 | Vero Isles Inlet Retrofits | City of Vero Beach | 51.2109 | 51.784 | 54.7311 | 0.18801
220000 | 850000 | 850000 | Central IRL | B | IR12-21 | 62-304.520 (8), F.A.C. | 0.56 | 0.48 | City of Vero Beach | 0.18948 | 4046.7427 | 10.0327 | 1.4737 | 1.901 | 0.27924 | 766.7868 | 1200 | Residential, Medium Density-Two-five dwellingunits per acre | 1200 | City of Vero Beach Indian River County | City of Vero Beach |  |  |  | 0 | 1 | 1.901 | 0.27924 | 766.7868 |  | -1 | -1 | -1 | -1 | 0 |  |  | Central IRL B | -1 |  |  | 849 | VB-20 | Vero Isles Inlet Retrofits | City of Vero Beach | 51.2109 | 131.1181 | 766.8083 | 0.62189
220000 | 850000 | 850000 | Central IRL | B | IR12-21 | 62-304.520 (8), F.A.C. | 0.56 | 0.48 | City of Vero Beach | 0.048154 | 4046.7427 | 10.0327 | 1.4737 | 0.48312 | 0.070965 | 194.8688 | 1210 | Fixed Single Family Units | 1210 | City of Vero Beach Indian River County | City of Vero Beach |  |  |  | 0 | 1 | 0.48312 | 0.070965 | 194.8688 |  | -1 | -1 | -1 | -1 | 0 |  |  | Central IRL B | -1 |  |  | 849 | VB-20 | Vero Isles Inlet Retrofits | City of Vero Beach | 51.2109 | 55.964 | 194.8742 | 0.15804
220000 | 850000 | 850000 | Central IRL | B | IR12-21 | 62-304.520 (8), F.A.C. | 0.56 | 0.48 | City of Vero Beach | 0.06057 | 4046.7427 | 10.0327 | 1.4737 | 0.60768 | 0.089261 | 245.1095 | 1210 | Fixed Single Family Units | 1210 | City of Vero Beach Indian River County | City of Vero Beach |  |  |  | 0 | 1 | 0.60768 | 0.089261 | 271.3599 |  | -1 | -1 | -1 | -1 | 0 |  |  | Central IRL B | -1 |  |  | 849 | VB-20 | Vero Isles Inlet Retrofits | City of Vero Beach | 51.2109 | 63.965 | 245.1164 | 0.22008
220000 | 850000 | 850000 | Central IRL | B | IR12-21 | 62-304.520 (8), F.A.C. | 0.56 | 0.48 | City of Vero Beach | 0.11594 | 4046.7427 | 10.0327 | 1.4737 | 1.1632 | 0.17086 | 469.1766 | 1210 | Fixed Single Family Units | 1210 | City of Vero Beach Indian River County | City of Vero Beach |  |  |  | 0 | 1 | 1.1632 | 0.17086 | 469.1766 |  | -1 | -1 | -1 | -1 | 0 |  |  | Central IRL B | -1 |  |  | 849 | VB-20 | Vero Isles Inlet Retrofits | City of Vero Beach | 51.2109 | 91.7745 | 469.1898 | 0.38052
220000 | 850000 | 850000 | Central IRL | B | IR12-21 | 62-304.520 (8), F.A.C. | 0.56 | 0.48 | City of Vero Beach | 0.028663 | 4046.7427 | 10.0327 | 1.4737 | 0.28757 | 0.04224 | 115.9906 | 1210 | Fixed Single Family Units | 1210 | City of Vero Beach Indian River County | City of Vero Beach |  |  |  | 0 | 1 | 0.28757 | 0.04224 | 115.9906 |  | -1 | -1 | -1 | -1 | 0 |  |  | Central IRL B | -1 |  |  | 849 | VB-20 | Vero Isles Inlet Retrofits | City of Vero Beach | 51.2109 | 48.5116 | 115.9939 | 0.094072
220000 | 850000 | 850000 | Central IRL | B | IR12-21 | 62-304.520 (8), F.A.C. | 0.56 | 0.48 | City of Vero Beach | 0.14284 | 4046.7427 | 10.0327 | 1.4737 | 1.4331 | 0.2105 | 578.0303 | 1210 | Fixed Single Family Units | 1210 | City of Vero Beach Indian River County | City of Vero Beach |  |  |  | 0 | 1 | 1.4331 | 0.2105 | 595.3459 |  | -1 | -1 | -1 | -1 | 0 |  |  | Central IRL B | -1 |  |  | 849 | VB-20 | Vero Isles Inlet Retrofits | City of Vero Beach | 51.2109 | 98.5965 | 578.0466 | 0.48284
220000 | 850000 | 850000 | Central IRL | B | IR12-21 | 62-304.520 (8), F.A.C. | 0.56 | 0.48 | City of Vero Beach | 0.021351 | 4046.7427 | 10.0327 | 1.4737 | 0.21421 | 0.031465 | 86.4013 | 1210 | Fixed Single Family Units | 1210 | City of Vero Beach Indian River County | City of Vero Beach |  |  |  | 0 | 1 | 0.21421 | 0.031465 | 86.4013 |  | -1 | -1 | -1 | -1 | 0 |  |  | Central IRL B | -1 |  |  | 849 | VB-20 | Vero Isles Inlet Retrofits | City of Vero Beach | 51.2109 | 44.1837 | 86.4037 | 0.070074
220000 | 850000 | 850000 | Central IRL | B | IR12-21 | 62-304.520 (8), F.A.C. | 0.56 | 0.48 | City of Vero Beach | 0.0013418 | 4049.5666 | 8.8707 | 1.2254 | 0.011903 | 0.0016443 | 5.4339 | 1200 | Residential, Medium Density-Two-five dwellingunits per acre | 1200 | City of Vero Beach Indian River County | City of Vero Beach |  |  |  | 0 | 1 | 0.011903 | 0.0016443 | 5.4339 |  | -1 | -1 | -1 | -1 | 0 |  |  | Central IRL B | -1 |  |  | 849 | VB-20 | Vero Isles Inlet Retrofits | City of Vero Beach | 51.2109 | 12.4037 | 5.4302 | 0.004407
220000 | 850000 | 850000 | Central IRL | B | IR12-21 | 62-304.520 (8), F.A.C. | 0.56 | 0.48 | City of Vero Beach | 0.037158 | 4049.5666 | 8.8707 | 1.2254 | 0.32962 | 0.045533 | 150.4738 | 1210 | Fixed Single Family Units | 1210 | City of Vero Beach Indian River County | City of Vero Beach |  |  |  | 0 | 1 | 0.32962 | 0.045533 | 533.8295 |  | -1 | -1 | -1 | -1 | 0 |  |  | Central IRL B | -1 |  |  | 849 | VB-20 | Vero Isles Inlet Retrofits | City of Vero Beach | 51.2109 | 57.132 | 150.3731 | 0.43295
220000 | 850000 | 850000 | Central IRL | B | IR12-21 | 62-304.520 (8), F.A.C. | 0.56 | 0.48 | City of Vero Beach | 0.13089 | 4049.5666 | 8.8707 | 1.2254 | 1.1611 | 0.16039 | 530.0502 | 1210 | Fixed Single Family Units | 1210 | City of Vero Beach Indian River County | City of Vero Beach |  |  |  | 0 | 1 | 1.1611 | 0.16039 | 1157.3388 |  | -1 | -1 | -1 | -1 | 0 |  |  | Central IRL B | -1 |  |  | 849 | VB-20 | Vero Isles Inlet Retrofits | City of Vero Beach | 51.2109 | 92.3522 | 529.6955 | 0.93864
220000 | 850000 | 850000 | Central IRL | B | IR12-21 | 62-304.520 (8), F.A.C. | 0.56 | 0.48 | City of Vero Beach | 0.0024743 | 4049.5666 | 8.8707 | 1.2254 | 0.021949 | 0.003032 | 10.0199 | 1210 | Fixed Single Family Units | 1210 | City of Vero Beach Indian River County | City of Vero Beach |  |  |  | 0 | 1 | 0.021949 | 0.003032 | 126.2649 |  | -1 | -1 | -1 | -1 | 0 |  |  | Central IRL B | -1 |  |  | 849 | VB-20 | Vero Isles Inlet Retrofits | City of Vero Beach | 51.2109 | 18.3437 | 10.0132 | 0.1024
220000 | 850000 | 850000 | Central IRL | B | IR12-21 | 62-304.520 (8), F.A.C. | 0.56 | 0.48 | City of Vero Beach | 0.028098 | 4048.2936 | 9.9536 | 1.4436 | 0.27968 | 0.040564 | 113.7498 | 1200 | Residential, Medium Density-Two-five dwellingunits per acre | 1200 | City of Vero Beach Indian River County | City of Vero Beach |  |  |  | 0 | 1 | 0.27968 | 0.040564 | 1016.6515 |  | -1 | -1 | -1 | -1 | 0 |  |  | Central IRL B | -1 |  |  | 849 | VB-20 | Vero Isles Inlet Retrofits | City of Vero Beach | 51.2109 | 83.798 | 113.7094 | 0.82453
220000 | 850000 | 850000 | Central IRL | B | IR12-21 | 62-304.520 (8), F.A.C. | 0.56 | 0.48 | City of Vero Beach | 0.06809 | 4048.2936 | 9.9536 | 1.4436 | 0.67774 | 0.098298 | 275.6482 | 1210 | Fixed Single Family Units | 1210 | City of Vero Beach Indian River County | City of Vero Beach |  |  |  | 0 | 1 | 0.67774 | 0.098298 | 481.6031 |  | -1 | -1 | -1 | -1 | 0 |  |  | Central IRL B | -1 |  |  | 849 | VB-20 | Vero Isles Inlet Retrofits | City of Vero Beach | 51.2109 | 67.3239 | 275.5504 | 0.39059
220000 | 850000 | 850000 | Central IRL | B | IR12-21 | 62-304.520 (8), F.A.C. | 0.56 | 0.48 | City of Vero Beach | 0.045477 | 2143.2992 | 5.5577 | 0.8247 | 0.25275 | 0.037505 | 97.4706 | 1210 | Fixed Single Family Units | 1210 | City of Vero Beach Indian River County | City of Vero Beach |  |  |  | 0 | 1 | 0.25275 | 0.037505 | 424.139 |  | -1 | -1 | -1 | -1 | 0 |  |  | Central IRL B | -1 |  |  | 849 | VB-20 | Vero Isles Inlet Retrofits | City of Vero Beach | 51.2109 | 73.6531 | 184.0384 | 0.34399
220000 | 850000 | 850000 | Central IRL | B | IR12-21 | 62-304.520 (8), F.A.C. | 0.56 | 0.48 | City of Vero Beach | 0.005328 | 2143.2992 | 5.5577 | 0.8247 | 0.029611 | 0.004394 | 11.4194 | 1210 | Fixed Single Family Units | 1210 | City of Vero Beach Indian River County | City of Vero Beach |  |  |  | 0 | 1 | 0.029611 | 0.004394 | 49.2082 |  | -1 | -1 | -1 | -1 | 0 |  |  | Central IRL B | -1 |  |  | 849 | VB-20 | Vero Isles Inlet Retrofits | City of Vero Beach | 51.2109 | 18.6175 | 21.5615 | 0.039909
220000 | 850000 | 850000 | Central IRL | B | IR12-21 | 62-304.520 (8), F.A.C. | 0.56 | 0.48 | City of Vero Beach | 0.027032 | 2143.2992 | 5.5577 | 0.8247 | 0.15023 | 0.022293 | 57.9367 | 1210 | Fixed Single Family Units | 1210 | City of Vero Beach Indian River County | City of Vero Beach |  |  |  | 0 | 1 | 0.15023 | 0.022293 | 221.471 |  | -1 | -1 | -1 | -1 | 0 |  |  | Central IRL B | -1 |  |  | 849 | VB-20 | Vero Isles Inlet Retrofits | City of Vero Beach | 51.2109 | 44.4202 | 109.3928 | 0.17962
220000 | 850000 | 850000 | Central IRL | B | IR12-21 | 62-304.520 (8), F.A.C. | 0.56 | 0.48 | City of Vero Beach | 0.033926 | 1935.4876 | 4.8596 | 0.7159 | 0.16486 | 0.024287 | 65.6629 | 1210 | Fixed Single Family Units | 1210 | City of Vero Beach Indian River County | City of Vero Beach |  |  |  | 0 | 1 | 0.16486 | 0.024287 | 304.6556 |  | -1 | -1 | -1 | -1 | 0 |  |  | Central IRL B | -1 |  |  | 849 | VB-20 | Vero Isles Inlet Retrofits | City of Vero Beach | 51.2109 | 62 | 137.2927 | 0.24708
220000 | 850000 | 850000 | Central IRL | B | IR12-21 | 62-304.520 (8), F.A.C. | 0.56 | 0.48 | City of Vero Beach | 0.014298 | 1935.4876 | 4.8596 | 0.7159 | 0.069482 | 0.010236 | 27.6736 | 1210 | Fixed Single Family Units | 1210 | City of Vero Beach Indian River County | City of Vero Beach |  |  |  | 0 | 1 | 0.069482 | 0.010236 | 232.1301 |  | -1 | -1 | -1 | -1 | 0 |  |  | Central IRL B | -1 |  |  | 849 | VB-20 | Vero Isles Inlet Retrofits | City of Vero Beach | 51.2109 | 53.845 | 57.862 | 0.18826
220000 | 850000 | 850000 | Central IRL | B | IR12-21 | 62-304.520 (8), F.A.C. | 0.56 | 0.48 | City of Vero Beach | 0.041215 | 2307.5382 | 6.6734 | 1.2898 | 0.27504 | 0.05316 | 95.1042 | 1330 | Residential, High density; Multiple Dwelling Units, Low Rise <Two stories or less> | 1330 | City of Vero Beach Indian River County | City of Vero Beach |  |  |  | 0 | 1 | 0.27504 | 0.05316 | 655.8594 |  | -1 | -1 | -1 | -1 | 0 |  |  | Central IRL B | -1 |  |  | 849 | VB-20 | Vero Isles Inlet Retrofits | City of Vero Beach | 51.2109 | 60.2191 | 166.7895 | 0.53192
220000 | 850000 | 850000 | Central IRL | B | IR12-21 | 62-304.520 (8), F.A.C. | 0.56 | 0.48 | City of Vero Beach | 0.025348 | 2307.5382 | 6.6734 | 1.2898 | 0.16915 | 0.032694 | 58.4907 | 1330 | Residential, High density; Multiple Dwelling Units, Low Rise <Two stories or less> | 1330 | City of Vero Beach Indian River County | City of Vero Beach |  |  |  | 0 | 1 | 0.16915 | 0.032694 | 129.9582 |  | -1 | -1 | -1 | -1 | 0 |  |  | Central IRL B | -1 |  |  | 849 | VB-20 | Vero Isles Inlet Retrofits | City of Vero Beach | 51.2109 | 39.6107 | 102.5784 | 0.1054
220000 | 850000 | 850000 | Central IRL | B | IR12-21 | 62-304.520 (8), F.A.C. | 0.56 | 0.48 | City of Vero Beach | 0.10287 | 4063.5717 | 8.7608 | 1.242 | 0.90126 | 0.12777 | 418.0355 | 1200 | Residential, Medium Density-Two-five dwellingunits per acre | 1200 | City of Vero Beach Indian River County | City of Vero Beach |  |  |  | 0 | 1 | 0.90126 | 0.12777 | 418.0355 |  | -1 | -1 | -1 | -1 | 0 |  |  | Central IRL B | -1 |  |  | 849 | VB-20 | Vero Isles Inlet Retrofits | City of Vero Beach | 51.2109 | 118.8756 | 416.3159 | 0.33904
220000 | 850000 | 850000 | Central IRL | B | IR12-21 | 62-304.520 (8), F.A.C. | 0.56 | 0.48 | City of Vero Beach | 0.17055 | 4063.5717 | 8.7608 | 1.242 | 1.4941 | 0.21181 | 693.0251 | 1210 | Fixed Single Family Units | 1210 | City of Vero Beach Indian River County | City of Vero Beach |  |  |  | 0 | 1 | 1.4941 | 0.21181 | 693.0251 |  | -1 | -1 | -1 | -1 | 0 |  |  | Central IRL B | -1 |  |  | 849 | VB-20 | Vero Isles Inlet Retrofits | City of Vero Beach | 51.2109 | 117.0752 | 690.1744 | 0.56206
220000 | 850000 | 850000 | Central IRL | B | IR12-21 | 62-304.520 (8), F.A.C. | 0.56 | 0.48 | City of Vero Beach | 0.29259 | 4063.5717 | 8.7608 | 1.242 | 2.5633 | 0.36339 | 1188.9648 | 1210 | Fixed Single Family Units | 1210 | City of Vero Beach Indian River County | City of Vero Beach |  |  |  | 0 | 1 | 2.5633 | 0.36339 | 1188.9648 |  | -1 | -1 | -1 | -1 | 0 |  |  | Central IRL B | -1 |  |  | 849 | VB-20 | Vero Isles Inlet Retrofits | City of Vero Beach | 51.2109 | 140.1029 | 1184.0741 | 0.96429
220000 | 850000 | 850000 | Central IRL | B | IR12-21 | 62-304.520 (8), F.A.C. | 0.56 | 0.48 | City of Vero Beach | 0.012555 | 4063.5717 | 8.7608 | 1.242 | 0.10999 | 0.015593 | 51.0195 | 1210 | Fixed Single Family Units | 1210 | City of Vero Beach Indian River County | City of Vero Beach |  |  |  | 0 | 1 | 0.10999 | 0.015593 | 51.0195 |  | -1 | -1 | -1 | -1 | 0 |  |  | Central IRL B | -1 |  |  | 849 | VB-20 | Vero Isles Inlet Retrofits | City of Vero Beach | 51.2109 | 29.405 | 50.8096 | 0.041378
220000 | 850000 | 850000 | Central IRL | B | IR12-21 | 62-304.520 (8), F.A.C. | 0.56 | 0.48 | City of Vero Beach | 0.039197 | 4063.5717 | 8.7608 | 1.242 | 0.3434 | 0.048682 | 159.2812 | 1210 | Fixed Single Family Units | 1210 | City of Vero Beach Indian River County | City of Vero Beach |  |  |  | 0 | 1 | 0.3434 | 0.048682 | 159.2812 |  | -1 | -1 | -1 | -1 | 0 |  |  | Central IRL B | -1 |  |  | 849 | VB-20 | Vero Isles Inlet Retrofits | City of Vero Beach | 51.2109 | 72.1258 | 158.626 | 0.12918
220000 | 860000 | 860000 | Central IRL | B | IR12-21 | 62-304.520 (8), F.A.C. | 0.56 | 0.48 | City of Vero Beach | 0.13203 | 4059.9953 | 9.071 | 1.2984 | 1.1977 | 0.17144 | 536.0612 | 1200 | Residential, Medium Density-Two-five dwellingunits per acre | 1200 | City of Vero Beach Indian River County | City of Vero Beach |  |  |  | 0 | 1 | 1.1977 | 0.17144 | 536.0612 |  | -1 | -1 | -1 | -1 | 0 |  |  | Central IRL B | -1 |  |  | 849 | VB-20 | Vero Isles Inlet Retrofits | City of Vero Beach | 51.2109 | 121.4061 | 534.3264 | 0.43476
220000 | 860000 | 860000 | Central IRL | B | IR12-21 | 62-304.520 (8), F.A.C. | 0.56 | 0.48 | City of Vero Beach | 0.00062687 | 4059.9953 | 9.071 | 1.2984 | 0.0056863 | 0.00081396 | 2.5451 | 1210 | Fixed Single Family Units | 1210 | City of Vero Beach Indian River County | City of Vero Beach |  |  |  | 0 | 1 | 0.0056863 | 0.00081396 | 2.5451 |  | -1 | -1 | -1 | -1 | 0 |  |  | Central IRL B | -1 |  |  | 849 | VB-20 | Vero Isles Inlet Retrofits | City of Vero Beach | 51.2109 | 15.9556 | 2.5369 | 0.0020642
220000 | 860000 | 860000 | Central IRL | B | IR12-21 | 62-304.520 (8), F.A.C. | 0.56 | 0.48 | City of Vero Beach | 0.041688 | 4059.9953 | 9.071 | 1.2984 | 0.37815 | 0.05413 | 169.255 | 1210 | Fixed Single Family Units | 1210 | City of Vero Beach Indian River County | City of Vero Beach |  |  |  | 0 | 1 | 0.37815 | 0.05413 | 169.255 |  | -1 | -1 | -1 | -1 | 0 |  |  | Central IRL B | -1 |  |  | 849 | VB-20 | Vero Isles Inlet Retrofits | City of Vero Beach | 51.2109 | 55.9387 | 168.7072 | 0.13727
220000 | 860000 | 860000 | Central IRL | B | IR12-21 | 62-304.520 (8), F.A.C. | 0.56 | 0.48 | City of Vero Beach | 0.1678 | 4059.9953 | 9.071 | 1.2984 | 1.5221 | 0.21788 | 681.2798 | 1210 | Fixed Single Family Units | 1210 | City of Vero Beach Indian River County | City of Vero Beach |  |  |  | 0 | 1 | 1.5221 | 0.21788 | 681.2798 |  | -1 | -1 | -1 | -1 | 0 |  |  | Central IRL B | -1 |  |  | 849 | VB-20 | Vero Isles Inlet Retrofits | City of Vero Beach | 51.2109 | 105.7928 | 679.075 | 0.55254
220000 | 860000 | 860000 | Central IRL | B | IR12-21 | 62-304.520 (8), F.A.C. | 0.56 | 0.48 | City of Vero Beach | 0.21458 | 4059.9953 | 9.071 | 1.2984 | 1.9465 | 0.27862 | 871.2005 | 1210 | Fixed Single Family Units | 1210 | City of Vero Beach Indian River County | City of Vero Beach |  |  |  | 0 | 1 | 1.9465 | 0.27862 | 871.2005 |  | -1 | -1 | -1 | -1 | 0 |  |  | Central IRL B | -1 |  |  | 849 | VB-20 | Vero Isles Inlet Retrofits | City of Vero Beach | 51.2109 | 118.0323 | 868.3811 | 0.70657
220000 | 860000 | 860000 | Central IRL | B | IR12-21 | 62-304.520 (8), F.A.C. | 0.56 | 0.48 | City of Vero Beach | 0.061028 | 4059.9953 | 9.071 | 1.2984 | 0.55359 | 0.079242 | 247.7752 | 1210 | Fixed Single Family Units | 1210 | City of Vero Beach Indian River County | City of Vero Beach |  |  |  | 0 | 1 | 0.55359 | 0.079242 | 247.7752 |  | -1 | -1 | -1 | -1 | 0 |  |  | Central IRL B | -1 |  |  | 849 | VB-20 | Vero Isles Inlet Retrofits | City of Vero Beach | 51.2109 | 77.2193 | 246.9734 | 0.20095
220000 | 860000 | 860000 | Central IRL | B | IR12-21 | 62-304.520 (8), F.A.C. | 0.56 | 0.48 | City of Vero Beach | 0.18442 | 4056.746 | 10.0565 | 1.4771 | 1.8546 | 0.27242 | 748.1559 | 1200 | Residential, Medium Density-Two-five dwellingunits per acre | 1200 | City of Vero Beach Indian River County | City of Vero Beach |  |  |  | 0 | 1 | 1.8546 | 0.27242 | 748.1559 |  | -1 | -1 | -1 | -1 | 0 |  |  | Central IRL B | -1 |  |  | 849 | VB-20 | Vero Isles Inlet Retrofits | City of Vero Beach | 51.2109 | 129.1846 | 746.332 | 0.60678
220000 | 860000 | 860000 | Central IRL | B | IR12-21 | 62-304.520 (8), F.A.C. | 0.56 | 0.48 | City of Vero Beach | 0.015552 | 4056.746 | 10.0565 | 1.4771 | 0.15639 | 0.022972 | 63.0892 | 1210 | Fixed Single Family Units | 1210 | City of Vero Beach Indian River County | City of Vero Beach |  |  |  | 0 | 1 | 0.15639 | 0.022972 | 63.0892 |  | -1 | -1 | -1 | -1 | 0 |  |  | Central IRL B | -1 |  |  | 849 | VB-20 | Vero Isles Inlet Retrofits | City of Vero Beach | 51.2109 | 34.1414 | 62.9354 | 0.051167
220000 | 860000 | 860000 | Central IRL | B | IR12-21 | 62-304.520 (8), F.A.C. | 0.56 | 0.48 | City of Vero Beach | 0.034243 | 4056.746 | 10.0565 | 1.4771 | 0.34436 | 0.050581 | 138.9139 | 1210 | Fixed Single Family Units | 1210 | City of Vero Beach Indian River County | City of Vero Beach |  |  |  | 0 | 1 | 0.34436 | 0.050581 | 236.6015 |  | -1 | -1 | -1 | -1 | 0 |  |  | Central IRL B | -1 |  |  | 849 | VB-20 | Vero Isles Inlet Retrofits | City of Vero Beach | 51.2109 | 52.6432 | 138.5752 | 0.19189
220000 | 860000 | 860000 | Central IRL | B | IR12-21 | 62-304.520 (8), F.A.C. | 0.56 | 0.48 | City of Vero Beach | 0.059163 | 4056.746 | 10.0565 | 1.4771 | 0.59497 | 0.087392 | 240.0085 | 1210 | Fixed Single Family Units | 1210 | City of Vero Beach Indian River County | City of Vero Beach |  |  |  | 0 | 1 | 0.59497 | 0.087392 | 453.9463 |  | -1 | -1 | -1 | -1 | 0 |  |  | Central IRL B | -1 |  |  | 849 | VB-20 | Vero Isles Inlet Retrofits | City of Vero Beach | 51.2109 | 63.213 | 239.4234 | 0.36816
220000 | 860000 | 860000 | Central IRL | B | IR12-21 | 62-304.520 (8), F.A.C. | 0.56 | 0.48 | City of Vero Beach | 0.027658 | 4056.746 | 10.0565 | 1.4771 | 0.27814 | 0.040854 | 112.1996 | 1210 | Fixed Single Family Units | 1210 | City of Vero Beach Indian River County | City of Vero Beach |  |  |  | 0 | 1 | 0.27814 | 0.040854 | 150.3399 |  | -1 | -1 | -1 | -1 | 0 |  |  | Central IRL B | -1 |  |  | 849 | VB-20 | Vero Isles Inlet Retrofits | City of Vero Beach | 51.2109 | 50.2643 | 111.926 | 0.12193
220000 | 860000 | 860000 | Central IRL | B | IR12-21 | 62-304.520 (8), F.A.C. | 0.56 | 0.48 | City of Vero Beach | 0.058492 | 4056.746 | 10.0565 | 1.4771 | 0.58823 | 0.086401 | 237.2885 | 1210 | Fixed Single Family Units | 1210 | City of Vero Beach Indian River County | City of Vero Beach |  |  |  | 0 | 1 | 0.58823 | 0.086401 | 388.6111 |  | -1 | -1 | -1 | -1 | 0 |  |  | Central IRL B | -1 |  |  | 849 | VB-20 | Vero Isles Inlet Retrofits | City of Vero Beach | 51.2109 | 62.7962 | 236.71 | 0.31518
220000 | 860000 | 860000 | Central IRL | B | IR12-21 | 62-304.520 (8), F.A.C. | 0.56 | 0.48 | City of Vero Beach | 0.058593 | 4056.746 | 10.0565 | 1.4771 | 0.58924 | 0.08655 | 237.6968 | 1210 | Fixed Single Family Units | 1210 | City of Vero Beach Indian River County | City of Vero Beach |  |  |  | 0 | 1 | 0.58924 | 0.08655 | 417.6359 |  | -1 | -1 | -1 | -1 | 0 |  |  | Central IRL B | -1 |  |  | 849 | VB-20 | Vero Isles Inlet Retrofits | City of Vero Beach | 51.2109 | 62.9082 | 237.1174 | 0.33872
220000 | 860000 | 860000 | Central IRL | B | IR12-21 | 62-304.520 (8), F.A.C. | 0.56 | 0.48 | City of Vero Beach | 0.0096567 | 4056.746 | 10.0565 | 1.4771 | 0.097113 | 0.014264 | 39.175 | 1210 | Fixed Single Family Units | 1210 | City of Vero Beach Indian River County | City of Vero Beach |  |  |  | 0 | 1 | 0.097113 | 0.014264 | 39.175 |  | -1 | -1 | -1 | -1 | 0 |  |  | Central IRL B | -1 |  |  | 849 | VB-20 | Vero Isles Inlet Retrofits | City of Vero Beach | 51.2109 | 31.4828 | 39.0795 | 0.031772
220000 | 860000 | 860000 | Central IRL | B | IR12-21 | 62-304.520 (8), F.A.C. | 0.56 | 0.48 | City of Vero Beach | 0.0021087 | 4056.746 | 10.0565 | 1.4771 | 0.021206 | 0.0031149 | 8.5545 | 1210 | Fixed Single Family Units | 1210 | City of Vero Beach Indian River County | City of Vero Beach |  |  |  | 0 | 1 | 0.021206 | 0.0031149 | 8.5545 |  | -1 | -1 | -1 | -1 | 0 |  |  | Central IRL B | -1 |  |  | 849 | VB-20 | Vero Isles Inlet Retrofits | City of Vero Beach | 51.2109 | 20.3755 | 8.5337 | 0.006938
220000 | 860000 | 860000 | Central IRL | B | IR12-21 | 62-304.520 (8), F.A.C. | 0.56 | 0.48 | City of Vero Beach | 0.043387 | 4049.8028 | 10.04 | 1.4747 | 0.4356 | 0.063984 | 175.7073 | 1200 | Residential, Medium Density-Two-five dwellingunits per acre | 1200 | City of Vero Beach Indian River County | City of Vero Beach |  |  |  | 0 | 1 | 0.4356 | 0.063984 | 175.7073 |  | -1 | -1 | -1 | -1 | 0 |  |  | Central IRL B | -1 |  |  | 849 | VB-20 | Vero Isles Inlet Retrofits | City of Vero Beach | 51.2109 | 53.6984 | 175.5795 | 0.1425
220000 | 860000 | 860000 | Central IRL | B | IR12-21 | 62-304.520 (8), F.A.C. | 0.56 | 0.48 | City of Vero Beach | 0.1471 | 4049.8028 | 10.04 | 1.4747 | 1.4769 | 0.21693 | 595.7169 | 1200 | Residential, Medium Density-Two-five dwellingunits per acre | 1200 | City of Vero Beach Indian River County | City of Vero Beach |  |  |  | 0 | 1 | 1.4769 | 0.21693 | 595.7169 |  | -1 | -1 | -1 | -1 | 0 |  |  | Central IRL B | -1 |  |  | 849 | VB-20 | Vero Isles Inlet Retrofits | City of Vero Beach | 51.2109 | 108.4884 | 595.2835 | 0.48314
220000 | 860000 | 860000 | Central IRL | B | IR12-21 | 62-304.520 (8), F.A.C. | 0.56 | 0.48 | City of Vero Beach | 0.085903 | 4049.8028 | 10.04 | 1.4747 | 0.86246 | 0.12668 | 347.8897 | 1210 | Fixed Single Family Units | 1210 | City of Vero Beach Indian River County | City of Vero Beach |  |  |  | 0 | 1 | 0.86246 | 0.12668 | 347.8897 |  | -1 | -1 | -1 | -1 | 0 |  |  | Central IRL B | -1 |  |  | 849 | VB-20 | Vero Isles Inlet Retrofits | City of Vero Beach | 51.2109 | 77.4738 | 347.6366 | 0.28215
220000 | 860000 | 860000 | Central IRL | B | IR12-21 | 62-304.520 (8), F.A.C. | 0.56 | 0.48 | City of Vero Beach | 0.10147 | 4049.8028 | 10.04 | 1.4747 | 1.0188 | 0.14964 | 410.9362 | 1210 | Fixed Single Family Units | 1210 | City of Vero Beach Indian River County | City of Vero Beach |  |  |  | 0 | 1 | 1.0188 | 0.14964 | 447.1187 |  | -1 | -1 | -1 | -1 | 0 |  |  | Central IRL B | -1 |  |  | 849 | VB-20 | Vero Isles Inlet Retrofits | City of Vero Beach | 51.2109 | 81.5012 | 410.6373 | 0.36263
220000 | 860000 | 860000 | Central IRL | B | IR12-21 | 62-304.520 (8), F.A.C. | 0.56 | 0.48 | City of Vero Beach | 0.12004 | 4049.8028 | 10.04 | 1.4747 | 1.2052 | 0.17702 | 486.1255 | 1210 | Fixed Single Family Units | 1210 | City of Vero Beach Indian River County | City of Vero Beach |  |  |  | 0 | 1 | 1.2052 | 0.17702 | 487.154 |  | -1 | -1 | -1 | -1 | 0 |  |  | Central IRL B | -1 |  |  | 849 | VB-20 | Vero Isles Inlet Retrofits | City of Vero Beach | 51.2109 | 90.618 | 485.7719 | 0.3951
220000 | 860000 | 860000 | Central IRL | B | IR12-21 | 62-304.520 (8), F.A.C. | 0.56 | 0.48 | City of Vero Beach | 0.11068 | 4049.8028 | 10.04 | 1.4747 | 1.1112 | 0.16322 | 448.2336 | 1210 | Fixed Single Family Units | 1210 | City of Vero Beach Indian River County | City of Vero Beach |  |  |  | 0 | 1 | 1.1112 | 0.16322 | 448.2336 |  | -1 | -1 | -1 | -1 | 0 |  |  | Central IRL B | -1 |  |  | 849 | VB-20 | Vero Isles Inlet Retrofits | City of Vero Beach | 51.2109 | 86.3383 | 447.9075 | 0.36353
220000 | 860000 | 860000 | Central IRL | B | IR12-21 | 62-304.520 (8), F.A.C. | 0.56 | 0.48 | City of Vero Beach | 0.053709 | 3432.2066 | 8.7263 | 1.2892 | 0.46868 | 0.069243 | 184.3421 | 1200 | Residential, Medium Density-Two-five dwellingunits per acre | 1200 | City of Vero Beach Indian River County | City of Vero Beach |  |  |  | 0 | 1 | 0.46868 | 0.069243 | 184.3421 |  | -1 | -1 | -1 | -1 | 0 |  |  | Central IRL B | -1 |  |  | 849 | VB-20 | Vero Isles Inlet Retrofits | City of Vero Beach | 51.2109 | 108.7351 | 217.3546 | 0.14951
220000 | 860000 | 860000 | Central IRL | B | IR12-21 | 62-304.520 (8), F.A.C. | 0.56 | 0.48 | City of Vero Beach | 0.14906 | 3432.2066 | 8.7263 | 1.2892 | 1.3007 | 0.19217 | 511.596 | 1210 | Fixed Single Family Units | 1210 | City of Vero Beach Indian River County | City of Vero Beach |  |  |  | 0 | 1 | 1.3007 | 0.19217 | 1090.4472 |  | -1 | -1 | -1 | -1 | 0 |  |  | Central IRL B | -1 |  |  | 849 | VB-20 | Vero Isles Inlet Retrofits | City of Vero Beach | 51.2109 | 103.16 | 603.2142 | 0.88439
220000 | 860000 | 860000 | Central IRL | B | IR12-21 | 62-304.520 (8), F.A.C. | 0.56 | 0.48 | City of Vero Beach | 0.011546 | 3432.2066 | 8.7263 | 1.2892 | 0.10075 | 0.014885 | 39.6269 | 1210 | Fixed Single Family Units | 1210 | City of Vero Beach Indian River County | City of Vero Beach |  |  |  | 0 | 1 | 0.10075 | 0.014885 | 102.3863 |  | -1 | -1 | -1 | -1 | 0 |  |  | Central IRL B | -1 |  |  | 849 | VB-20 | Vero Isles Inlet Retrofits | City of Vero Beach | 51.2109 | 41.9731 | 46.7234 | 0.083038
220000 | 860000 | 860000 | Central IRL | B | IR12-21 | 62-304.520 (8), F.A.C. | 0.56 | 0.48 | City of Vero Beach | 0.061622 | 3432.2066 | 8.7263 | 1.2892 | 0.53773 | 0.079443 | 211.4986 | 1210 | Fixed Single Family Units | 1210 | City of Vero Beach Indian River County | City of Vero Beach |  |  |  | 0 | 1 | 0.53773 | 0.079443 | 434.7509 |  | -1 | -1 | -1 | -1 | 0 |  |  | Central IRL B | -1 |  |  | 849 | VB-20 | Vero Isles Inlet Retrofits | City of Vero Beach | 51.2109 | 63.6591 | 249.3744 | 0.3526
220000 | 860000 | 860000 | Central IRL | B | IR12-21 | 62-304.520 (8), F.A.C. | 0.56 | 0.48 | City of Vero Beach | 0.094994 | 4084.2926 | 10.2377 | 1.727 | 0.97251 | 0.16406 | 387.9825 | 1200 | Residential, Medium Density-Two-five dwellingunits per acre | 1200 | City of Vero Beach Indian River County | City of Vero Beach |  |  |  | 0 | 1 | 0.97251 | 0.16406 | 387.9825 |  | -1 | -1 | -1 | -1 | 0 |  |  | Central IRL B | -1 |  |  | 849 | VB-20 | Vero Isles Inlet Retrofits | City of Vero Beach | 51.2109 | 117.8451 | 384.4263 | 0.31467
220000 | 860000 | 860000 | Central IRL | B | IR12-21 | 62-304.520 (8), F.A.C. | 0.56 | 0.48 | City of Vero Beach | 0.090623 | 4084.2926 | 10.2377 | 1.727 | 0.92777 | 0.15651 | 370.1307 | 1300 | Residential, High Density | 1300 | City of Vero Beach Indian River County | City of Vero Beach |  |  |  | 0 | 1 | 0.92777 | 0.15651 | 370.1307 |  | -1 | -1 | -1 | -1 | 0 |  |  | Central IRL B | -1 |  |  | 849 | VB-20 | Vero Isles Inlet Retrofits | City of Vero Beach | 51.2109 | 116.8308 | 366.7381 | 0.30019
220000 | 860000 | 860000 | Central IRL | B | IR12-21 | 62-304.520 (8), F.A.C. | 0.56 | 0.48 | City of Vero Beach | 0.049731 | 4084.2926 | 10.2377 | 1.727 | 0.50913 | 0.085888 | 203.1172 | 1210 | Fixed Single Family Units | 1210 | City of Vero Beach Indian River County | City of Vero Beach |  |  |  | 0 | 1 | 0.50913 | 0.085888 | 210.6564 |  | -1 | -1 | -1 | -1 | 0 |  |  | Central IRL B | -1 |  |  | 849 | VB-20 | Vero Isles Inlet Retrofits | City of Vero Beach | 51.2109 | 62.5339 | 201.2554 | 0.17085
220000 | 860000 | 860000 | Central IRL | B | IR12-21 | 62-304.520 (8), F.A.C. | 0.56 | 0.48 | City of Vero Beach | 0.050449 | 4084.2926 | 10.2377 | 1.727 | 0.51648 | 0.087128 | 206.0479 | 1210 | Fixed Single Family Units | 1210 | City of Vero Beach Indian River County | City of Vero Beach |  |  |  | 0 | 1 | 0.51648 | 0.087128 | 206.0479 |  | -1 | -1 | -1 | -1 | 0 |  |  | Central IRL B | -1 |  |  | 849 | VB-20 | Vero Isles Inlet Retrofits | City of Vero Beach | 51.2109 | 57.584 | 204.1593 | 0.16711
220000 | 860000 | 860000 | Central IRL | B | IR12-21 | 62-304.520 (8), F.A.C. | 0.56 | 0.48 | City of Vero Beach | 0.14256 | 4084.2926 | 10.2377 | 1.727 | 1.4595 | 0.24621 | 582.2731 | 1330 | Residential, High density; Multiple Dwelling Units, Low Rise <Two stories or less> | 1330 | City of Vero Beach Indian River County | City of Vero Beach |  |  |  | 0 | 1 | 1.4595 | 0.24621 | 582.2731 |  | -1 | -1 | -1 | -1 | 0 |  |  | Central IRL B | -1 |  |  | 849 | VB-20 | Vero Isles Inlet Retrofits | City of Vero Beach | 51.2109 | 108.3905 | 576.9361 | 0.47224
220000 | 860000 | 860000 | Central IRL | B | IR12-21 | 62-304.520 (8), F.A.C. | 0.56 | 0.48 | City of Vero Beach | 0.054553 | 4084.2926 | 10.2377 | 1.727 | 0.55849 | 0.094215 | 222.8087 | 1330 | Residential, High density; Multiple Dwelling Units, Low Rise <Two stories or less> | 1330 | City of Vero Beach Indian River County | City of Vero Beach |  |  |  | 0 | 1 | 0.55849 | 0.094215 | 222.8087 |  | -1 | -1 | -1 | -1 | 0 |  |  | Central IRL B | -1 |  |  | 849 | VB-20 | Vero Isles Inlet Retrofits | City of Vero Beach | 51.2109 | 62.2678 | 220.7664 | 0.1807
220000 | 860000 | 860000 | Central IRL | B | IR12-21 | 62-304.520 (8), F.A.C. | 0.56 | 0.48 | City of Vero Beach | 0.13289 | 4084.2926 | 10.2377 | 1.727 | 1.3605 | 0.22951 | 542.7607 | 1210 | Fixed Single Family Units | 1210 | City of Vero Beach Indian River County | City of Vero Beach |  |  |  | 0 | 1 | 1.3605 | 0.22951 | 543.2274 |  | -1 | -1 | -1 | -1 | 0 |  |  | Central IRL B | -1 |  |  | 849 | VB-20 | Vero Isles Inlet Retrofits | City of Vero Beach | 51.2109 | 94.2936 | 537.7858 | 0.44057
220000 | 860000 | 860000 | Central IRL | B | IR12-21 | 62-304.520 (8), F.A.C. | 0.56 | 0.48 | City of Vero Beach | 0.19026 | 4049.8028 | 10.04 | 1.4747 | 1.9102 | 0.28059 | 770.5244 | 1200 | Residential, Medium Density-Two-five dwellingunits per acre | 1200 | City of Vero Beach Indian River County | City of Vero Beach |  |  |  | 0 | 1 | 1.9102 | 0.28059 | 770.5244 |  | -1 | -1 | -1 | -1 | 0 |  |  | Central IRL B | -1 |  |  | 849 | VB-20 | Vero Isles Inlet Retrofits | City of Vero Beach | 51.2109 | 131.6288 | 769.9639 | 0.62492
220000 | 860000 | 860000 | Central IRL | B | IR12-21 | 62-304.520 (8), F.A.C. | 0.56 | 0.48 | City of Vero Beach | 0.10195 | 4049.8028 | 10.04 | 1.4747 | 1.0236 | 0.15036 | 412.8955 | 1210 | Fixed Single Family Units | 1210 | City of Vero Beach Indian River County | City of Vero Beach |  |  |  | 0 | 1 | 1.0236 | 0.15036 | 544.1016 |  | -1 | -1 | -1 | -1 | 0 |  |  | Central IRL B | -1 |  |  | 849 | VB-20 | Vero Isles Inlet Retrofits | City of Vero Beach | 51.2109 | 81.4487 | 412.5951 | 0.44128
220000 | 860000 | 860000 | Central IRL | B | IR12-21 | 62-304.520 (8), F.A.C. | 0.56 | 0.48 | City of Vero Beach | 0.14393 | 4049.8028 | 10.04 | 1.4747 | 1.4451 | 0.21226 | 582.8905 | 1210 | Fixed Single Family Units | 1210 | City of Vero Beach Indian River County | City of Vero Beach |  |  |  | 0 | 1 | 1.4451 | 0.21226 | 820.5263 |  | -1 | -1 | -1 | -1 | 0 |  |  | Central IRL B | -1 |  |  | 849 | VB-20 | Vero Isles Inlet Retrofits | City of Vero Beach | 51.2109 | 97.7191 | 582.4664 | 0.66547
220000 | 860000 | 860000 | Central IRL | B | IR12-21 | 62-304.520 (8), F.A.C. | 0.56 | 0.48 | City of Vero Beach | 0.043739 | 4049.8028 | 10.04 | 1.4747 | 0.43914 | 0.064503 | 177.1334 | 1210 | Fixed Single Family Units | 1210 | City of Vero Beach Indian River County | City of Vero Beach |  |  |  | 0 | 1 | 0.43914 | 0.064503 | 177.1334 |  | -1 | -1 | -1 | -1 | 0 |  |  | Central IRL B | -1 |  |  | 849 | VB-20 | Vero Isles Inlet Retrofits | City of Vero Beach | 51.2109 | 56.9905 | 177.0045 | 0.14366
220000 | 860000 | 860000 | Central IRL | B | IR12-21 | 62-304.520 (8), F.A.C. | 0.56 | 0.48 | City of Vero Beach | 0.045192 | 4049.8028 | 10.04 | 1.4747 | 0.45373 | 0.066647 | 183.0196 | 1210 | Fixed Single Family Units | 1210 | City of Vero Beach Indian River County | City of Vero Beach |  |  |  | 0 | 1 | 0.45373 | 0.066647 | 183.0196 |  | -1 | -1 | -1 | -1 | 0 |  |  | Central IRL B | -1 |  |  | 849 | VB-20 | Vero Isles Inlet Retrofits | City of Vero Beach | 51.2109 | 73.7324 | 182.8865 | 0.14843
220000 | 860000 | 860000 | Central IRL | B | IR12-21 | 62-304.520 (8), F.A.C. | 0.56 | 0.48 | City of Vero Beach | 0.0016087 | 4049.8028 | 10.04 | 1.4747 | 0.016151 | 0.0023724 | 6.5149 | 1210 | Fixed Single Family Units | 1210 | City of Vero Beach Indian River County | City of Vero Beach |  |  |  | 0 | 1 | 0.016151 | 0.0023724 | 6.5149 |  | -1 | -1 | -1 | -1 | 0 |  |  | Central IRL B | -1 |  |  | 849 | VB-20 | Vero Isles Inlet Retrofits | City of Vero Beach | 51.2109 | 24.3496 | 6.5101 | 0.0052838
220000 | 860000 | 860000 | Central IRL | B | IR12-21 | 62-304.520 (8), F.A.C. | 0.56 | 0.48 | City of Vero Beach | 0.0078157 | 1537.4821 | 3.8875 | 0.57362 | 0.030384 | 0.0044832 | 12.0165 | 1210 | Fixed Single Family Units | 1210 | City of Vero Beach Indian River County | City of Vero Beach |  |  |  | 0 | 1 | 0.030384 | 0.0044832 | 213.6806 |  | -1 | -1 | -1 | -1 | 0 |  |  | Central IRL B | -1 |  |  | 849 | VB-20 | Vero Isles Inlet Retrofits | City of Vero Beach | 51.2109 | 63.904 | 31.629 | 0.1733
220000 | 860000 | 860000 | Central IRL | B | IR12-21 | 62-304.520 (8), F.A.C. | 0.56 | 0.48 | City of Vero Beach | 0.0045353 | 1537.4821 | 3.8875 | 0.57362 | 0.017631 | 0.0026015 | 6.9729 | 1210 | Fixed Single Family Units | 1210 | City of Vero Beach Indian River County | City of Vero Beach |  |  |  | 0 | 1 | 0.017631 | 0.0026015 | 137.1162 |  | -1 | -1 | -1 | -1 | 0 |  |  | Central IRL B | -1 |  |  | 849 | VB-20 | Vero Isles Inlet Retrofits | City of Vero Beach | 51.2109 | 40.0698 | 18.3536 | 0.11121
220000 | 860000 | 860000 | Central IRL | B | IR12-21 | 62-304.520 (8), F.A.C. | 0.56 | 0.48 | City of Vero Beach | 0.04167 | 3951.2383 | 9.8328 | 1.4456 | 0.40974 | 0.060238 | 164.6496 | 1200 | Residential, Medium Density-Two-five dwellingunits per acre | 1200 | City of Vero Beach Indian River County | City of Vero Beach |  |  |  | 0 | 1 | 0.40974 | 0.060238 | 1117.4235 |  | -1 | -1 | -1 | -1 | 0 |  |  | Central IRL B | -1 |  |  | 849 | VB-20 | Vero Isles Inlet Retrofits | City of Vero Beach | 51.2109 | 92.3358 | 168.634 | 0.90626
220000 | 860000 | 860000 | Central IRL | B | IR12-21 | 62-304.520 (8), F.A.C. | 0.56 | 0.48 | City of Vero Beach | 0.10058 | 3951.2383 | 9.8328 | 1.4456 | 0.98896 | 0.14539 | 397.4049 | 1210 | Fixed Single Family Units | 1210 | City of Vero Beach Indian River County | City of Vero Beach |  |  |  | 0 | 1 | 0.98896 | 0.14539 | 925.0762 |  | -1 | -1 | -1 | -1 | 0 |  |  | Central IRL B | -1 |  |  | 849 | VB-20 | Vero Isles Inlet Retrofits | City of Vero Beach | 51.2109 | 81.3436 | 407.0219 | 0.75026
220000 | 860000 | 860000 | Central IRL | B | IR12-21 | 62-304.520 (8), F.A.C. | 0.56 | 0.48 | City of Vero Beach | 0.058647 | 3358.8655 | 7.3617 | 1.0484 | 0.43175 | 0.061484 | 196.9877 | 1200 | Residential, Medium Density-Two-five dwellingunits per acre | 1200 | City of Vero Beach Indian River County | City of Vero Beach |  |  |  | 0 | 1 | 0.43175 | 0.061484 | 467.0886 |  | -1 | -1 | -1 | -1 | 0 |  |  | Central IRL B | -1 |  |  | 849 | VB-20 | Vero Isles Inlet Retrofits | City of Vero Beach | 51.2109 | 115.8211 | 237.3363 | 0.37882
220000 | 860000 | 860000 | Central IRL | B | IR12-21 | 62-304.520 (8), F.A.C. | 0.56 | 0.48 | City of Vero Beach | 0.16445 | 3358.8655 | 7.3617 | 1.0484 | 1.2106 | 0.1724 | 552.3623 | 1210 | Fixed Single Family Units | 1210 | City of Vero Beach Indian River County | City of Vero Beach |  |  |  | 0 | 1 | 1.2106 | 0.1724 | 976.1229 |  | -1 | -1 | -1 | -1 | 0 |  |  | Central IRL B | -1 |  |  | 849 | VB-20 | Vero Isles Inlet Retrofits | City of Vero Beach | 51.2109 | 111.1094 | 665.5017 | 0.79166
220000 | 860000 | 860000 | Central IRL | B | IR12-21 | 62-304.520 (8), F.A.C. | 0.56 | 0.48 | City of Vero Beach | 0.048235 | 3358.8655 | 7.3617 | 1.0484 | 0.3551 | 0.050569 | 162.0165 | 1210 | Fixed Single Family Units | 1210 | City of Vero Beach Indian River County | City of Vero Beach |  |  |  | 0 | 1 | 0.3551 | 0.050569 | 285.5413 |  | -1 | -1 | -1 | -1 | 0 |  |  | Central IRL B | -1 |  |  | 849 | VB-20 | Vero Isles Inlet Retrofits | City of Vero Beach | 51.2109 | 58.2343 | 195.2021 | 0.23158
220000 | 860000 | 860000 | Central IRL | B | IR12-21 | 62-304.520 (8), F.A.C. | 0.56 | 0.48 | City of Vero Beach | 0.11503 | 4063.2751 | 8.8443 | 1.2571 | 1.0173 | 0.14461 | 467.3934 | 1200 | Residential, Medium Density-Two-five dwellingunits per acre | 1200 | City of Vero Beach Indian River County | City of Vero Beach |  |  |  | 0 | 1 | 1.0173 | 0.14461 | 578.2477 |  | -1 | -1 | -1 | -1 | 0 |  |  | Central IRL B | -1 |  |  | 849 | VB-20 | Vero Isles Inlet Retrofits | City of Vero Beach | 51.2109 | 118.7737 | 465.5048 | 0.46898
220000 | 860000 | 860000 | Central IRL | B | IR12-21 | 62-304.520 (8), F.A.C. | 0.56 | 0.48 | City of Vero Beach | 0.036714 | 4063.2751 | 8.8443 | 1.2571 | 0.32471 | 0.046154 | 149.1775 | 1210 | Fixed Single Family Units | 1210 | City of Vero Beach Indian River County | City of Vero Beach |  |  |  | 0 | 1 | 0.32471 | 0.046154 | 149.1775 |  | -1 | -1 | -1 | -1 | 0 |  |  | Central IRL B | -1 |  |  | 849 | VB-20 | Vero Isles Inlet Retrofits | City of Vero Beach | 51.2109 | 56.5891 | 148.5748 | 0.12099
220000 | 860000 | 860000 | Central IRL | B | IR12-21 | 62-304.520 (8), F.A.C. | 0.56 | 0.48 | City of Vero Beach | 0.22091 | 4063.2751 | 8.8443 | 1.2571 | 1.9538 | 0.27771 | 897.6165 | 1210 | Fixed Single Family Units | 1210 | City of Vero Beach Indian River County | City of Vero Beach |  |  |  | 0 | 1 | 1.9538 | 0.27771 | 1113.5409 |  | -1 | -1 | -1 | -1 | 0 |  |  | Central IRL B | -1 |  |  | 849 | VB-20 | Vero Isles Inlet Retrofits | City of Vero Beach | 51.2109 | 122.1378 | 893.9895 | 0.90312
220000 | 860000 | 860000 | Central IRL | B | IR12-21 | 62-304.520 (8), F.A.C. | 0.56 | 0.48 | City of Vero Beach | 0.067745 | 4063.2751 | 8.8443 | 1.2571 | 0.59916 | 0.085164 | 275.268 | 1210 | Fixed Single Family Units | 1210 | City of Vero Beach Indian River County | City of Vero Beach |  |  |  | 0 | 1 | 0.59916 | 0.085164 | 275.268 |  | -1 | -1 | -1 | -1 | 0 |  |  | Central IRL B | -1 |  |  | 849 | VB-20 | Vero Isles Inlet Retrofits | City of Vero Beach | 51.2109 | 76.534 | 274.1558 | 0.22325
220000 | 860000 | 860000 | Central IRL | B | IR12-21 | 62-304.520 (8), F.A.C. | 0.56 | 0.48 | City of Vero Beach | 0.066297 | 4063.2751 | 8.8443 | 1.2571 | 0.58635 | 0.083343 | 269.3816 | 1210 | Fixed Single Family Units | 1210 | City of Vero Beach Indian River County | City of Vero Beach |  |  |  | 0 | 1 | 0.58635 | 0.083343 | 393.9086 |  | -1 | -1 | -1 | -1 | 0 |  |  | Central IRL B | -1 |  |  | 849 | VB-20 | Vero Isles Inlet Retrofits | City of Vero Beach | 51.2109 | 69.1029 | 268.2931 | 0.31947
220000 | 860000 | 860000 | Central IRL | B | IR12-21 | 62-304.520 (8), F.A.C. | 0.56 | 0.48 | City of Vero Beach | 0.032366 | 3535.8963 | 8.9048 | 1.3127 | 0.28821 | 0.042489 | 114.4431 | 1200 | Residential, Medium Density-Two-five dwellingunits per acre | 1200 | City of Vero Beach Indian River County | City of Vero Beach |  |  |  | 0 | 1 | 0.28821 | 0.042489 | 333.4265 |  | -1 | -1 | -1 | -1 | 0 |  |  | Central IRL B | -1 |  |  | 849 | VB-20 | Vero Isles Inlet Retrofits | City of Vero Beach | 51.2109 | 88.3121 | 130.9808 | 0.27042
220000 | 860000 | 860000 | Central IRL | B | IR12-21 | 62-304.520 (8), F.A.C. | 0.56 | 0.48 | City of Vero Beach | 0.040603 | 3535.8963 | 8.9048 | 1.3127 | 0.36157 | 0.053302 | 143.569 | 1210 | Fixed Single Family Units | 1210 | City of Vero Beach Indian River County | City of Vero Beach |  |  |  | 0 | 1 | 0.36157 | 0.053302 | 321.3424 |  | -1 | -1 | -1 | -1 | 0 |  |  | Central IRL B | -1 |  |  | 849 | VB-20 | Vero Isles Inlet Retrofits | City of Vero Beach | 51.2109 | 56.7591 | 164.3156 | 0.26062
220000 | 860000 | 860000 | Central IRL | B | IR12-21 | 62-304.520 (8), F.A.C. | 0.56 | 0.48 | City of Vero Beach | 0.17337 | 3535.8963 | 8.9048 | 1.3127 | 1.5439 | 0.22759 | 613.0269 | 1210 | Fixed Single Family Units | 1210 | City of Vero Beach Indian River County | City of Vero Beach |  |  |  | 0 | 1 | 1.5439 | 0.22759 | 1232.5694 |  | -1 | -1 | -1 | -1 | 0 |  |  | Central IRL B | -1 |  |  | 849 | VB-20 | Vero Isles Inlet Retrofits | City of Vero Beach | 51.2109 | 109.7954 | 701.6133 | 0.99965
220000 | 860000 | 860000 | Central IRL | B | IR12-21 | 62-304.520 (8), F.A.C. | 0.56 | 0.48 | City of Vero Beach | 0.082518 | 3088.7492 | 7.6809 | 1.129 | 0.63381 | 0.093165 | 254.8787 | 1210 | Fixed Single Family Units | 1210 | City of Vero Beach Indian River County | City of Vero Beach |  |  |  | 0 | 1 | 0.63381 | 0.093165 | 562.1759 |  | -1 | -1 | -1 | -1 | 0 |  |  | Central IRL B | -1 |  |  | 849 | VB-20 | Vero Isles Inlet Retrofits | City of Vero Beach | 51.2109 | 75.0376 | 333.9402 | 0.45594
220000 | 860000 | 860000 | Central IRL | B | IR12-21 | 62-304.520 (8), F.A.C. | 0.56 | 0.48 | City of Vero Beach | 0.11883 | 3088.7492 | 7.6809 | 1.129 | 0.91271 | 0.13416 | 367.0323 | 1210 | Fixed Single Family Units | 1210 | City of Vero Beach Indian River County | City of Vero Beach |  |  |  | 0 | 1 | 0.91271 | 0.13416 | 780.2148 |  | -1 | -1 | -1 | -1 | 0 |  |  | Central IRL B | -1 |  |  | 849 | VB-20 | Vero Isles Inlet Retrofits | City of Vero Beach | 51.2109 | 89.9424 | 480.883 | 0.63278
220000 | 860000 | 870000 | Central IRL | B | IR12-21 | 62-304.520 (8), F.A.C. | 0.56 | 0.48 | City of Vero Beach | 0.0030413 | 3350.3786 | 8.3227 | 1.2231 | 0.025312 | 0.0037197 | 10.1896 | 1200 | Residential, Medium Density-Two-five dwellingunits per acre | 1200 | City of Vero Beach Indian River County | City of Vero Beach |  |  |  | 0 | 1 | 0.025312 | 0.0037197 | 10.1896 |  | -1 | -1 | -1 | -1 | 0 |  |  | Central IRL B | -1 |  |  | 849 | VB-20 | Vero Isles Inlet Retrofits | City of Vero Beach | 51.2109 | 43.9137 | 12.3079 | 0.0082641
220000 | 860000 | 870000 | Central IRL | B | IR12-21 | 62-304.520 (8), F.A.C. | 0.56 | 0.48 | City of Vero Beach | 0.16646 | 3350.3786 | 8.3227 | 1.2231 | 1.3854 | 0.20359 | 557.7089 | 1210 | Fixed Single Family Units | 1210 | City of Vero Beach Indian River County | City of Vero Beach |  |  |  | 0 | 1 | 1.3854 | 0.20359 | 944.8188 |  | -1 | -1 | -1 | -1 | 0 |  |  | Central IRL B | -1 |  |  | 849 | VB-20 | Vero Isles Inlet Retrofits | City of Vero Beach | 51.2109 | 104.7059 | 673.6457 | 0.76628
220000 | 860000 | 870000 | Central IRL | B | IR12-21 | 62-304.520 (8), F.A.C. | 0.56 | 0.48 | City of Vero Beach | 0.051697 | 3350.3786 | 8.3227 | 1.2231 | 0.43025 | 0.063228 | 173.2038 | 1210 | Fixed Single Family Units | 1210 | City of Vero Beach Indian River County | City of Vero Beach |  |  |  | 0 | 1 | 0.43025 | 0.063228 | 289.4723 |  | -1 | -1 | -1 | -1 | 0 |  |  | Central IRL B | -1 |  |  | 849 | VB-20 | Vero Isles Inlet Retrofits | City of Vero Beach | 51.2109 | 62.7136 | 209.2094 | 0.23477
220000 | 860000 | 870000 | Central IRL | B | IR12-21 | 62-304.520 (8), F.A.C. | 0.56 | 0.48 | City of Vero Beach | 0.054941 | 3350.3786 | 8.3227 | 1.2231 | 0.45726 | 0.067196 | 184.074 | 1210 | Fixed Single Family Units | 1210 | City of Vero Beach Indian River County | City of Vero Beach |  |  |  | 0 | 1 | 0.45726 | 0.067196 | 325.0078 |  | -1 | -1 | -1 | -1 | 0 |  |  | Central IRL B | -1 |  |  | 849 | VB-20 | Vero Isles Inlet Retrofits | City of Vero Beach | 51.2109 | 64.294 | 222.3394 | 0.26359
220000 | 870000 | 870000 | Central IRL | B | IR12-21 | 62-304.520 (8), F.A.C. | 0.56 | 0.48 | City of Vero Beach | 1.4263e-05 | 1595.8255 | 4.0095 | 0.57939 | 5.719e-05 | 8.2641e-06 | 0.022762 | 1210 | Fixed Single Family Units | 1210 | City of Vero Beach Indian River County | City of Vero Beach |  |  |  | 0 | 1 | 5.719e-05 | 8.2641e-06 | 76.4461 |  | -1 | -1 | -1 | -1 | 0 |  |  | Central IRL B | -1 |  |  | 849 | VB-20 | Vero Isles Inlet Retrofits | City of Vero Beach | 51.2109 | 1.7965 | 0.057722 | 0.062
220000 | 870000 | 870000 | Central IRL | B | IR12-21 | 62-304.520 (8), F.A.C. | 0.56 | 0.48 | City of Vero Beach | 0.044599 | 1864.1734 | 3.9305 | 0.55373 | 0.1753 | 0.024696 | 83.1402 | 1210 | Fixed Single Family Units | 1210 | City of Vero Beach Indian River County | City of Vero Beach |  |  |  | 0 | 1 | 0.1753 | 0.024696 | 439.0239 |  | -1 | -1 | -1 | -1 | 0 |  |  | Central IRL B | -1 |  |  | 849 | VB-20 | Vero Isles Inlet Retrofits | City of Vero Beach | 51.2109 | 54.552 | 180.4855 | 0.35606
220000 | 870000 | 870000 | Central IRL | B | IR12-21 | 62-304.520 (8), F.A.C. | 0.56 | 0.48 | City of Vero Beach | 0.0055387 | 1864.1734 | 3.9305 | 0.55373 | 0.02177 | 0.003067 | 10.3252 | 1210 | Fixed Single Family Units | 1210 | City of Vero Beach Indian River County | City of Vero Beach |  |  |  | 0 | 1 | 0.02177 | 0.003067 | 117.5696 |  | -1 | -1 | -1 | -1 | 0 |  |  | Central IRL B | -1 |  |  | 849 | VB-20 | Vero Isles Inlet Retrofits | City of Vero Beach | 51.2109 | 25.0022 | 22.4145 | 0.095352
220000 | 870000 | 870000 | Central IRL | B | IR12-21 | 62-304.520 (8), F.A.C. | 0.56 | 0.48 | City of Vero Beach | 0.036977 | 4064.0795 | 8.8095 | 1.2508 | 0.32575 | 0.04625 | 150.2787 | 1200 | Residential, Medium Density-Two-five dwellingunits per acre | 1200 | City of Vero Beach Indian River County | City of Vero Beach |  |  |  | 0 | 1 | 0.32575 | 0.04625 | 161.4984 |  | -1 | -1 | -1 | -1 | 0 |  |  | Central IRL B | -1 |  |  | 849 | VB-20 | Vero Isles Inlet Retrofits | City of Vero Beach | 51.2109 | 93.7635 | 149.6419 | 0.13098
220000 | 870000 | 870000 | Central IRL | B | IR12-21 | 62-304.520 (8), F.A.C. | 0.56 | 0.48 | City of Vero Beach | 0.10036 | 4064.0795 | 8.8095 | 1.2508 | 0.88411 | 0.12552 | 407.8656 | 1200 | Residential, Medium Density-Two-five dwellingunits per acre | 1200 | City of Vero Beach Indian River County | City of Vero Beach |  |  |  | 0 | 1 | 0.88411 | 0.12552 | 407.8656 |  | -1 | -1 | -1 | -1 | 0 |  |  | Central IRL B | -1 |  |  | 849 | VB-20 | Vero Isles Inlet Retrofits | City of Vero Beach | 51.2109 | 97.7577 | 406.1371 | 0.33079
220000 | 870000 | 870000 | Central IRL | B | IR12-21 | 62-304.520 (8), F.A.C. | 0.56 | 0.48 | City of Vero Beach | 0.01834 | 4064.0795 | 8.8095 | 1.2508 | 0.16157 | 0.022939 | 74.5368 | 1210 | Fixed Single Family Units | 1210 | City of Vero Beach Indian River County | City of Vero Beach |  |  |  | 0 | 1 | 0.16157 | 0.022939 | 74.5368 |  | -1 | -1 | -1 | -1 | 0 |  |  | Central IRL B | -1 |  |  | 849 | VB-20 | Vero Isles Inlet Retrofits | City of Vero Beach | 51.2109 | 65.5958 | 74.2209 | 0.060452
220000 | 870000 | 870000 | Central IRL | B | IR12-21 | 62-304.520 (8), F.A.C. | 0.56 | 0.48 | City of Vero Beach | 0.18013 | 4064.0795 | 8.8095 | 1.2508 | 1.5868 | 0.2253 | 732.0517 | 1210 | Fixed Single Family Units | 1210 | City of Vero Beach Indian River County | City of Vero Beach |  |  |  | 0 | 1 | 1.5868 | 0.2253 | 1169.6534 |  | -1 | -1 | -1 | -1 | 0 |  |  | Central IRL B | -1 |  |  | 849 | VB-20 | Vero Isles Inlet Retrofits | City of Vero Beach | 51.2109 | 109.1035 | 728.9494 | 0.94862
220000 | 870000 | 870000 | Central IRL | B | IR12-21 | 62-304.520 (8), F.A.C. | 0.56 | 0.48 | City of Vero Beach | 0.0099478 | 4064.0795 | 8.8095 | 1.2508 | 0.087635 | 0.012442 | 40.4285 | 1210 | Fixed Single Family Units | 1210 | City of Vero Beach Indian River County | City of Vero Beach |  |  |  | 0 | 1 | 0.087635 | 0.012442 | 40.4285 |  | -1 | -1 | -1 | -1 | 0 |  |  | Central IRL B | -1 |  |  | 849 | VB-20 | Vero Isles Inlet Retrofits | City of Vero Beach | 51.2109 | 25.9422 | 40.2572 | 0.032789
220000 | 870000 | 870000 | Central IRL | B | IR12-21 | 62-304.520 (8), F.A.C. | 0.56 | 0.48 | City of Vero Beach | 0.10493 | 4064.0795 | 8.8095 | 1.2508 | 0.92435 | 0.13124 | 426.4317 | 1210 | Fixed Single Family Units | 1210 | City of Vero Beach Indian River County | City of Vero Beach |  |  |  | 0 | 1 | 0.92435 | 0.13124 | 656.6571 |  | -1 | -1 | -1 | -1 | 0 |  |  | Central IRL B | -1 |  |  | 849 | VB-20 | Vero Isles Inlet Retrofits | City of Vero Beach | 51.2109 | 83.0219 | 424.6246 | 0.53257
220000 | 870000 | 870000 | Central IRL | B | IR12-21 | 62-304.520 (8), F.A.C. | 0.56 | 0.48 | City of Vero Beach | 0.023143 | 3202.2354 | 6.9238 | 0.97801 | 0.16024 | 0.022634 | 74.1084 | 1200 | Residential, Medium Density-Two-five dwellingunits per acre | 1200 | City of Vero Beach Indian River County | City of Vero Beach |  |  |  | 0 | 1 | 0.16024 | 0.022634 | 284.5098 |  | -1 | -1 | -1 | -1 | 0 |  |  | Central IRL B | -1 |  |  | 849 | VB-20 | Vero Isles Inlet Retrofits | City of Vero Beach | 51.2109 | 40.6844 | 93.6552 | 0.23075
220000 | 870000 | 870000 | Central IRL | B | IR12-21 | 62-304.520 (8), F.A.C. | 0.56 | 0.48 | City of Vero Beach | 0.10286 | 3202.2354 | 6.9238 | 0.97801 | 0.71218 | 0.1006 | 329.3804 | 1210 | Fixed Single Family Units | 1210 | City of Vero Beach Indian River County | City of Vero Beach |  |  |  | 0 | 1 | 0.71218 | 0.1006 | 1034.0991 |  | -1 | -1 | -1 | -1 | 0 |  |  | Central IRL B | -1 |  |  | 849 | VB-20 | Vero Isles Inlet Retrofits | City of Vero Beach | 51.2109 | 80.5839 | 416.2576 | 0.83869
220000 | 870000 | 870000 | Central IRL | B | IR12-21 | 62-304.520 (8), F.A.C. | 0.56 | 0.48 | City of Vero Beach | 0.020342 | 3202.2354 | 6.9238 | 0.97801 | 0.14084 | 0.019895 | 65.1396 | 1210 | Fixed Single Family Units | 1210 | City of Vero Beach Indian River County | City of Vero Beach |  |  |  | 0 | 1 | 0.14084 | 0.019895 | 136.2256 |  | -1 | -1 | -1 | -1 | 0 |  |  | Central IRL B | -1 |  |  | 849 | VB-20 | Vero Isles Inlet Retrofits | City of Vero Beach | 51.2109 | 38.5693 | 82.3208 | 0.11048
220000 | 870000 | 870000 | Central IRL | B | IR12-21 | 62-304.520 (8), F.A.C. | 0.56 | 0.48 | City of Vero Beach | 0.12952 | 4065.189 | 8.4827 | 1.1905 | 1.0987 | 0.15419 | 526.5409 | 1210 | Fixed Single Family Units | 1210 | City of Vero Beach Indian River County | City of Vero Beach |  |  |  | 0 | 1 | 1.0987 | 0.15419 | 1072.7693 |  | -1 | -1 | -1 | -1 | 0 |  |  | Central IRL B | -1 |  |  | 849 | VB-20 | Vero Isles Inlet Retrofits | City of Vero Beach | 51.2109 | 92.0384 | 524.1664 | 0.87005
220000 | 870000 | 870000 | Central IRL | B | IR12-21 | 62-304.520 (8), F.A.C. | 0.56 | 0.48 | City of Vero Beach | 0.14876 | 4065.189 | 8.4827 | 1.1905 | 1.2619 | 0.17709 | 604.7176 | 1210 | Fixed Single Family Units | 1210 | City of Vero Beach Indian River County | City of Vero Beach |  |  |  | 0 | 1 | 1.2619 | 0.17709 | 1402.8996 |  | -1 | -1 | -1 | -1 | 0 |  |  | Central IRL B | -1 |  |  | 849 | VB-20 | Vero Isles Inlet Retrofits | City of Vero Beach | 51.2109 | 99.8436 | 601.9906 | 1.1378
450000 | 820000 | 820000 | Central IRL | B | IR12-21 | 62-304.520 (8), F.A.C. | 0.56 | 0.48 | City of Vero Beach | 8.0684e-05 | 4061.2741 | 9.7468 | 1.3848 | 0.00078641 | 0.00011173 | 0.32768 | 1200 | Residential, Medium Density-Two-five dwellingunits per acre | 1200 | City of Vero Beach Indian River County | City of Vero Beach |  |  |  | 0 | 1 | 0.00078641 | 0.00011173 | 978.8908 |  | -1 | -1 | -1 | -1 | 0 |  |  | Central IRL B | -1 |  |  | 849 | VB-20 | Vero Isles Inlet Retrofits | City of Vero Beach | 51.2109 | 18.6856 | 0.32652 | 0.79391
450000 | 820000 | 820000 | Central IRL | B | IR12-21 | 62-304.520 (8), F.A.C. | 0.56 | 0.48 | City of Vero Beach | 0.001737 | 4061.2741 | 9.7468 | 1.3848 | 0.01693 | 0.0024054 | 7.0544 | 1210 | Fixed Single Family Units | 1210 | City of Vero Beach Indian River County | City of Vero Beach |  |  |  | 0 | 1 | 0.01693 | 0.0024054 | 563.2753 |  | -1 | -1 | -1 | -1 | 0 |  |  | Central IRL B | -1 |  |  | 849 | VB-20 | Vero Isles Inlet Retrofits | City of Vero Beach | 51.2109 | 38.8013 | 7.0293 | 0.45683
450000 | 840000 | 840000 | Central IRL | B | IR12-21 | 62-304.520 (8), F.A.C. | 0.56 | 0.48 | City of Vero Beach | 0.00096368 | 4061.6873 | 9.7615 | 1.3708 | 0.009407 | 0.001321 | 3.9142 | 1200 | Residential, Medium Density-Two-five dwellingunits per acre | 1200 | City of Vero Beach Indian River County | City of Vero Beach |  |  |  | 0 | 1 | 0.009407 | 0.001321 | 949.5715 |  | -1 | -1 | -1 | -1 | 0 |  |  | Central IRL B | -1 |  |  | 849 | VB-20 | Vero Isles Inlet Retrofits | City of Vero Beach | 51.2109 | 22.813 | 3.8999 | 0.77013
450000 | 840000 | 840000 | Central IRL | B | IR12-21 | 62-304.520 (8), F.A.C. | 0.56 | 0.48 | City of Vero Beach | 2.8127e-05 | 4061.6873 | 9.7615 | 1.3708 | 0.00027456 | 3.8555e-05 | 0.11424 | 1210 | Fixed Single Family Units | 1210 | City of Vero Beach Indian River County | City of Vero Beach |  |  |  | 0 | 1 | 0.00027456 | 3.8555e-05 | 0.33009 |  | -1 | -1 | -1 | -1 | 0 |  |  | Central IRL B | -1 |  |  | 849 | VB-20 | Vero Isles Inlet Retrofits | City of Vero Beach | 51.2109 | 3.3711 | 0.11382 | 0.00026772
450000 | 840000 | 840000 | Central IRL | B | IR12-21 | 62-304.520 (8), F.A.C. | 0.56 | 0.48 | City of Vero Beach | 0.0010827 | 4061.6873 | 9.7615 | 1.3708 | 0.010569 | 0.0014841 | 4.3975 | 1210 | Fixed Single Family Units | 1210 | City of Vero Beach Indian River County | City of Vero Beach |  |  |  | 0 | 1 | 0.010569 | 0.0014841 | 47.3279 |  | -1 | -1 | -1 | -1 | 0 |  |  | Central IRL B | -1 |  |  | 849 | VB-20 | Vero Isles Inlet Retrofits | City of Vero Beach | 51.2109 | 23.4802 | 4.3815 | 0.038384
450000 | 860000 | 860000 | Central IRL | B | IR12-21 | 62-304.520 (8), F.A.C. | 0.56 | 0.48 | City of Vero Beach | 0.0019159 | 4063.2751 | 8.8443 | 1.2571 | 0.016944 | 0.0024085 | 7.7847 | 1200 | Residential, Medium Density-Two-five dwellingunits per acre | 1200 | City of Vero Beach Indian River County | City of Vero Beach |  |  |  | 0 | 1 | 0.016944 | 0.0024085 | 578.2477 |  | -1 | -1 | -1 | -1 | 0 |  |  | Central IRL B | -1 |  |  | 849 | VB-20 | Vero Isles Inlet Retrofits | City of Vero Beach | 51.2109 | 55.4604 | 7.7532 | 0.46898
450000 | 860000 | 860000 | Central IRL | B | IR12-21 | 62-304.520 (8), F.A.C. | 0.56 | 0.48 | City of Vero Beach | 0.00067328 | 4063.2751 | 8.8443 | 1.2571 | 0.0059547 | 0.00084639 | 2.7357 | 1210 | Fixed Single Family Units | 1210 | City of Vero Beach Indian River County | City of Vero Beach |  |  |  | 0 | 1 | 0.0059547 | 0.00084639 | 1113.5409 |  | -1 | -1 | -1 | -1 | 0 |  |  | Central IRL B | -1 |  |  | 849 | VB-20 | Vero Isles Inlet Retrofits | City of Vero Beach | 51.2109 | 55.888 | 2.7247 | 0.90312
140000 | 400000 | 400000 | Central IRL | B | IR12-21 | 62-304.520 (8), F.A.C. | 0.56 | 0.48 | City of Vero Beach | 0.001035 | 4043.9193 | 10.0292 | 1.4733 | 0.01038 | 0.0015248 | 4.1853 | 1200 | Residential, Medium Density-Two-five dwellingunits per acre | 1200 | City of Vero Beach Indian River County | City of Vero Beach |  |  |  | 0 | 1 | 0.01038 | 0.0015248 | 4.1853 |  | -1 | -1 | -1 | -1 | 0 |  |  | Central IRL B | -1 |  |  | 850 | VB-21 | McAnsh Park Inlet Retrofits | City of Vero Beach | 169.6692 | 12.9894 | 4.1883 | 0.0033944
140000 | 400000 | 400000 | Central IRL | B | IR12-21 | 62-304.520 (8), F.A.C. | 0.56 | 0.48 | IRFWCD | 0.14585 | 4043.9193 | 10.0292 | 1.4733 | 1.4628 | 0.21488 | 589.8212 | 1200 | Residential, Medium Density-Two-five dwellingunits per acre | 1200 | City of Vero Beach IRFWCD Indian River County | IRFWCD |  |  |  | 0 | 1 | 1.4628 | 0.21488 | 589.8212 |  | -1 | -1 | -1 | -1 | 0 |  |  | Central IRL B | -1 |  |  | 850 | VB-21 | McAnsh Park Inlet Retrofits | City of Vero Beach | 169.6692 | 127.577 | 590.2496 | 0.47836
140000 | 400000 | 400000 | Central IRL | B | IR12-21 | 62-304.520 (8), F.A.C. | 0.56 | 0.48 | City of Vero Beach | 0.30222 | 4043.9193 | 10.0292 | 1.4733 | 3.031 | 0.44525 | 1222.1401 | 1210 | Fixed Single Family Units | 1210 | City of Vero Beach Indian River County | City of Vero Beach |  |  |  | 0 | 1 | 3.031 | 0.44525 | 1222.1401 |  | -1 | -1 | -1 | -1 | 0 |  |  | Central IRL B | -1 |  |  | 850 | VB-21 | McAnsh Park Inlet Retrofits | City of Vero Beach | 169.6692 | 139.7807 | 1223.0277 | 0.99119
140000 | 400000 | 400000 | Central IRL | B | IR12-21 | 62-304.520 (8), F.A.C. | 0.56 | 0.48 | IRFWCD | 0.0026566 | 4043.9193 | 10.0292 | 1.4733 | 0.026644 | 0.003914 | 10.7432 | 1210 | Fixed Single Family Units | 1210 | City of Vero Beach IRFWCD Indian River County | IRFWCD |  |  |  | 0 | 1 | 0.026644 | 0.003914 | 10.7432 |  | -1 | -1 | -1 | -1 | 0 |  |  | Central IRL B | -1 |  |  | 850 | VB-21 | McAnsh Park Inlet Retrofits | City of Vero Beach | 169.6692 | 70.6328 | 10.751 | 0.008713
140000 | 400000 | 400000 | Central IRL | B | IR12-21 | 62-304.520 (8), F.A.C. | 0.56 | 0.48 | City of Vero Beach | 0.004253 | 4043.9193 | 10.0292 | 1.4733 | 0.042654 | 0.0062658 | 17.1986 | 1210 | Fixed Single Family Units | 1210 | City of Vero Beach Indian River County | City of Vero Beach |  |  |  | 0 | 1 | 0.042654 | 0.0062658 | 17.1986 |  | -1 | -1 | -1 | -1 | 0 |  |  | Central IRL B | -1 |  |  | 850 | VB-21 | McAnsh Park Inlet Retrofits | City of Vero Beach | 169.6692 | 22.9283 | 17.2111 | 0.013949
140000 | 400000 | 400000 | Central IRL | B | IR12-21 | 62-304.520 (8), F.A.C. | 0.56 | 0.48 | IRFWCD | 0.00028747 | 4043.9193 | 10.0292 | 1.4733 | 0.0028831 | 0.00042352 | 1.1625 | 1210 | Fixed Single Family Units | 1210 | City of Vero Beach IRFWCD Indian River County | IRFWCD |  |  |  | 0 | 1 | 0.0028831 | 0.00042352 | 1.1625 |  | -1 | -1 | -1 | -1 | 0 |  |  | Central IRL B | -1 |  |  | 850 | VB-21 | McAnsh Park Inlet Retrofits | City of Vero Beach | 169.6692 | 8.2168 | 1.1633 | 0.00094282
140000 | 400000 | 400000 | Central IRL | B | IR12-21 | 62-304.520 (8), F.A.C. | 0.56 | 0.48 | City of Vero Beach | 0.16031 | 4043.9193 | 10.0292 | 1.4733 | 1.6078 | 0.23618 | 648.2781 | 1210 | Fixed Single Family Units | 1210 | City of Vero Beach Indian River County | City of Vero Beach |  |  |  | 0 | 1 | 1.6078 | 0.23618 | 648.2781 |  | -1 | -1 | -1 | -1 | 0 |  |  | Central IRL B | -1 |  |  | 850 | VB-21 | McAnsh Park Inlet Retrofits | City of Vero Beach | 169.6692 | 105.9179 | 648.749 | 0.52577
140000 | 400000 | 400000 | Central IRL | B | IR12-21 | 62-304.520 (8), F.A.C. | 0.56 | 0.48 | IRFWCD | 0.0011515 | 4043.9193 | 10.0292 | 1.4733 | 0.011549 | 0.0016966 | 4.6568 | 1210 | Fixed Single Family Units | 1210 | City of Vero Beach IRFWCD Indian River County | IRFWCD |  |  |  | 0 | 1 | 0.011549 | 0.0016966 | 4.6568 |  | -1 | -1 | -1 | -1 | 0 |  |  | Central IRL B | -1 |  |  | 850 | VB-21 | McAnsh Park Inlet Retrofits | City of Vero Beach | 169.6692 | 30.9933 | 4.6601 | 0.0037768
140000 | 410000 | 410000 | Central IRL | B | IR12-21 | 62-304.520 (8), F.A.C. | 0.56 | 0.48 | City of Vero Beach | 0.094374 | 4055.3093 | 10.056 | 1.4772 | 0.94903 | 0.13941 | 382.7163 | 1210 | Fixed Single Family Units | 1210 | City of Vero Beach Indian River County | City of Vero Beach |  |  |  | 0 | 1 | 0.94903 | 0.13941 | 382.7163 |  | -1 | -1 | -1 | -1 | 0 |  |  | Central IRL B | -1 |  |  | 850 | VB-21 | McAnsh Park Inlet Retrofits | City of Vero Beach | 169.6692 | 90.8306 | 381.9185 | 0.31039
140000 | 410000 | 410000 | Central IRL | B | IR12-21 | 62-304.520 (8), F.A.C. | 0.56 | 0.48 | City of Vero Beach | 0.21224 | 4055.3093 | 10.056 | 1.4772 | 2.1343 | 0.31352 | 860.6994 | 1210 | Fixed Single Family Units | 1210 | City of Vero Beach Indian River County | City of Vero Beach |  |  |  | 0 | 1 | 2.1343 | 0.31352 | 860.6994 |  | -1 | -1 | -1 | -1 | 0 |  |  | Central IRL B | -1 |  |  | 850 | VB-21 | McAnsh Park Inlet Retrofits | City of Vero Beach | 169.6692 | 119.7855 | 858.9054 | 0.69805
140000 | 410000 | 410000 | Central IRL | B | IR12-21 | 62-304.520 (8), F.A.C. | 0.56 | 0.48 | City of Vero Beach | 0.13722 | 4055.3093 | 10.056 | 1.4772 | 1.3799 | 0.2027 | 556.4647 | 1210 | Fixed Single Family Units | 1210 | City of Vero Beach Indian River County | City of Vero Beach |  |  |  | 0 | 1 | 1.3799 | 0.2027 | 556.4647 |  | -1 | -1 | -1 | -1 | 0 |  |  | Central IRL B | -1 |  |  | 850 | VB-21 | McAnsh Park Inlet Retrofits | City of Vero Beach | 169.6692 | 104.1283 | 555.3048 | 0.45131
140000 | 410000 | 410000 | Central IRL | B | IR12-21 | 62-304.520 (8), F.A.C. | 0.56 | 0.48 | City of Vero Beach | 0.013539 | 4055.3093 | 10.056 | 1.4772 | 0.13615 | 0.02 | 54.9061 | 1210 | Fixed Single Family Units | 1210 | City of Vero Beach Indian River County | City of Vero Beach |  |  |  | 0 | 1 | 0.13615 | 0.02 | 54.9061 |  | -1 | -1 | -1 | -1 | 0 |  |  | Central IRL B | -1 |  |  | 850 | VB-21 | McAnsh Park Inlet Retrofits | City of Vero Beach | 169.6692 | 36.5576 | 54.7916 | 0.04453
140000 | 410000 | 410000 | Central IRL | B | IR12-21 | 62-304.520 (8), F.A.C. | 0.56 | 0.48 | City of Vero Beach | 0.068332 | 4055.3093 | 10.056 | 1.4772 | 0.68715 | 0.10094 | 277.1081 | 1210 | Fixed Single Family Units | 1210 | City of Vero Beach Indian River County | City of Vero Beach |  |  |  | 0 | 1 | 0.68715 | 0.10094 | 277.1081 |  | -1 | -1 | -1 | -1 | 0 |  |  | Central IRL B | -1 |  |  | 850 | VB-21 | McAnsh Park Inlet Retrofits | City of Vero Beach | 169.6692 | 67.4555 | 276.5305 | 0.22474
140000 | 410000 | 410000 | Central IRL | B | IR12-21 | 62-304.520 (8), F.A.C. | 0.56 | 0.48 | City of Vero Beach | 0.092059 | 4055.3093 | 10.056 | 1.4772 | 0.92575 | 0.13599 | 373.3273 | 1210 | Fixed Single Family Units | 1210 | City of Vero Beach Indian River County | City of Vero Beach |  |  |  | 0 | 1 | 0.92575 | 0.13599 | 373.3273 |  | -1 | -1 | -1 | -1 | 0 |  |  | Central IRL B | -1 |  |  | 850 | VB-21 | McAnsh Park Inlet Retrofits | City of Vero Beach | 169.6692 | 86.1761 | 372.5491 | 0.30278
140000 | 460000 | 460000 | Central IRL | B | IR12-21 | 62-304.520 (8), F.A.C. | 0.56 | 0.48 | City of Vero Beach | 0.28006 | 4049.5128 | 10.0424 | 1.4752 | 2.8124 | 0.41314 | 1134.0903 | 1200 | Residential, Medium Density-Two-five dwellingunits per acre | 1200 | City of Vero Beach Indian River County | City of Vero Beach |  |  |  | 0 | 1 | 2.8124 | 0.41314 | 1134.0903 |  | -1 | -1 | -1 | -1 | 0 |  |  | Central IRL B | -1 |  |  | 850 | VB-21 | McAnsh Park Inlet Retrofits | City of Vero Beach | 169.6692 | 159.0891 | 1133.3463 | 0.91978
140000 | 460000 | 460000 | Central IRL | B | IR12-21 | 62-304.520 (8), F.A.C. | 0.56 | 0.48 | City of Vero Beach | 0.18965 | 4049.5128 | 10.0424 | 1.4752 | 1.9045 | 0.27977 | 767.9721 | 1210 | Fixed Single Family Units | 1210 | City of Vero Beach Indian River County | City of Vero Beach |  |  |  | 0 | 1 | 1.9045 | 0.27977 | 767.9721 |  | -1 | -1 | -1 | -1 | 0 |  |  | Central IRL B | -1 |  |  | 850 | VB-21 | McAnsh Park Inlet Retrofits | City of Vero Beach | 169.6692 | 120.4997 | 767.4683 | 0.62285
140000 | 460000 | 460000 | Central IRL | B | IR12-21 | 62-304.520 (8), F.A.C. | 0.56 | 0.48 | City of Vero Beach | 0.030367 | 4049.5128 | 10.0424 | 1.4752 | 0.30495 | 0.044797 | 122.9696 | 1210 | Fixed Single Family Units | 1210 | City of Vero Beach Indian River County | City of Vero Beach |  |  |  | 0 | 1 | 0.30495 | 0.044797 | 122.9696 |  | -1 | -1 | -1 | -1 | 0 |  |  | Central IRL B | -1 |  |  | 850 | VB-21 | McAnsh Park Inlet Retrofits | City of Vero Beach | 169.6692 | 48.5584 | 122.8889 | 0.099732
140000 | 460000 | 460000 | Central IRL | B | IR12-21 | 62-304.520 (8), F.A.C. | 0.56 | 0.48 | City of Vero Beach | 0.11475 | 4049.5128 | 10.0424 | 1.4752 | 1.1524 | 0.16928 | 464.6943 | 1210 | Fixed Single Family Units | 1210 | City of Vero Beach Indian River County | City of Vero Beach |  |  |  | 0 | 1 | 1.1524 | 0.16928 | 464.6943 |  | -1 | -1 | -1 | -1 | 0 |  |  | Central IRL B | -1 |  |  | 850 | VB-21 | McAnsh Park Inlet Retrofits | City of Vero Beach | 169.6692 | 100.8505 | 464.3895 | 0.37688
140000 | 460000 | 460000 | Central IRL | B | IR12-21 | 62-304.520 (8), F.A.C. | 0.56 | 0.48 | City of Vero Beach | 0.0029423 | 4049.5128 | 10.0424 | 1.4752 | 0.029547 | 0.0043405 | 11.9148 | 1210 | Fixed Single Family Units | 1210 | City of Vero Beach Indian River County | City of Vero Beach |  |  |  | 0 | 1 | 0.029547 | 0.0043405 | 11.9148 |  | -1 | -1 | -1 | -1 | 0 |  |  | Central IRL B | -1 |  |  | 850 | VB-21 | McAnsh Park Inlet Retrofits | City of Vero Beach | 169.6692 | 16.4568 | 11.907 | 0.0096633
140000 | 470000 | 470000 | Central IRL | B | IR12-21 | 62-304.520 (8), F.A.C. | 0.56 | 0.48 | City of Vero Beach | 0.069324 | 4045.8637 | 10.0337 | 1.4739 | 0.69558 | 0.10218 | 280.4737 | 1200 | Residential, Medium Density-Two-five dwellingunits per acre | 1200 | City of Vero Beach Indian River County | City of Vero Beach |  |  |  | 0 | 1 | 0.69558 | 0.10218 | 280.4737 |  | -1 | -1 | -1 | -1 | 0 |  |  | Central IRL B | -1 |  |  | 850 | VB-21 | McAnsh Park Inlet Retrofits | City of Vero Beach | 169.6692 | 90.137 | 280.5425 | 0.22747
140000 | 470000 | 470000 | Central IRL | B | IR12-21 | 62-304.520 (8), F.A.C. | 0.56 | 0.48 | City of Vero Beach | 0.19357 | 4045.8637 | 10.0337 | 1.4739 | 1.9422 | 0.28531 | 783.1601 | 1210 | Fixed Single Family Units | 1210 | City of Vero Beach Indian River County | City of Vero Beach |  |  |  | 0 | 1 | 1.9422 | 0.28531 | 783.1601 |  | -1 | -1 | -1 | -1 | 0 |  |  | Central IRL B | -1 |  |  | 850 | VB-21 | McAnsh Park Inlet Retrofits | City of Vero Beach | 169.6692 | 112.8419 | 783.3522 | 0.63517
140000 | 470000 | 470000 | Central IRL | B | IR12-21 | 62-304.520 (8), F.A.C. | 0.56 | 0.48 | City of Vero Beach | 0.019241 | 4045.8637 | 10.0337 | 1.4739 | 0.19306 | 0.028361 | 77.8484 | 1210 | Fixed Single Family Units | 1210 | City of Vero Beach Indian River County | City of Vero Beach |  |  |  | 0 | 1 | 0.19306 | 0.028361 | 77.8484 |  | -1 | -1 | -1 | -1 | 0 |  |  | Central IRL B | -1 |  |  | 850 | VB-21 | McAnsh Park Inlet Retrofits | City of Vero Beach | 169.6692 | 43.4577 | 77.8675 | 0.063137
140000 | 470000 | 470000 | Central IRL | B | IR12-21 | 62-304.520 (8), F.A.C. | 0.56 | 0.48 | City of Vero Beach | 0.088421 | 4045.8637 | 10.0337 | 1.4739 | 0.8872 | 0.13033 | 357.74 | 1210 | Fixed Single Family Units | 1210 | City of Vero Beach Indian River County | City of Vero Beach |  |  |  | 0 | 1 | 0.8872 | 0.13033 | 357.74 |  | -1 | -1 | -1 | -1 | 0 |  |  | Central IRL B | -1 |  |  | 850 | VB-21 | McAnsh Park Inlet Retrofits | City of Vero Beach | 169.6692 | 92.9756 | 357.8278 | 0.29014
140000 | 470000 | 470000 | Central IRL | B | IR12-21 | 62-304.520 (8), F.A.C. | 0.56 | 0.48 | City of Vero Beach | 0.016041 | 4045.8637 | 10.0337 | 1.4739 | 0.16096 | 0.023644 | 64.9014 | 1210 | Fixed Single Family Units | 1210 | City of Vero Beach Indian River County | City of Vero Beach |  |  |  | 0 | 1 | 0.16096 | 0.023644 | 64.9014 |  | -1 | -1 | -1 | -1 | 0 |  |  | Central IRL B | -1 |  |  | 850 | VB-21 | McAnsh Park Inlet Retrofits | City of Vero Beach | 169.6692 | 46.532 | 64.9174 | 0.052637
140000 | 470000 | 470000 | Central IRL | B | IR12-21 | 62-304.520 (8), F.A.C. | 0.56 | 0.48 | City of Vero Beach | 0.18658 | 4045.8637 | 10.0337 | 1.4739 | 1.8721 | 0.27501 | 754.874 | 1210 | Fixed Single Family Units | 1210 | City of Vero Beach Indian River County | City of Vero Beach |  |  |  | 0 | 1 | 1.8721 | 0.27501 | 754.874 |  | -1 | -1 | -1 | -1 | 0 |  |  | Central IRL B | -1 |  |  | 850 | VB-21 | McAnsh Park Inlet Retrofits | City of Vero Beach | 169.6692 | 115.9724 | 755.0592 | 0.61223
140000 | 470000 | 470000 | Central IRL | B | IR12-21 | 62-304.520 (8), F.A.C. | 0.56 | 0.48 | City of Vero Beach | 0.044586 | 4045.8637 | 10.0337 | 1.4739 | 0.44737 | 0.065718 | 180.3891 | 1210 | Fixed Single Family Units | 1210 | City of Vero Beach Indian River County | City of Vero Beach |  |  |  | 0 | 1 | 0.44737 | 0.065718 | 180.3891 |  | -1 | -1 | -1 | -1 | 0 |  |  | Central IRL B | -1 |  |  | 850 | VB-21 | McAnsh Park Inlet Retrofits | City of Vero Beach | 169.6692 | 54.8805 | 180.4333 | 0.1463
140000 | 470000 | 470000 | Central IRL | B | IR12-21 | 62-304.520 (8), F.A.C. | 0.56 | 0.48 | City of Vero Beach | 0.037271 | 4044.957 | 9.8198 | 1.3896 | 0.36599 | 0.05179 | 150.76 | 1200 | Residential, Medium Density-Two-five dwellingunits per acre | 1200 | City of Vero Beach Indian River County | City of Vero Beach |  |  |  | 0 | 1 | 0.36599 | 0.05179 | 575.6639 |  | -1 | -1 | -1 | -1 | 0 |  |  | Central IRL B | -1 |  |  | 850 | VB-21 | McAnsh Park Inlet Retrofits | City of Vero Beach | 169.6692 | 60.8216 | 150.8308 | 0.46688
140000 | 470000 | 470000 | Central IRL | B | IR12-21 | 62-304.520 (8), F.A.C. | 0.56 | 0.48 | City of Vero Beach | 0.021858 | 4044.957 | 9.8198 | 1.3896 | 0.21464 | 0.030373 | 88.4132 | 1850 | Parks and Zoos | 1850 | City of Vero Beach Indian River County | City of Vero Beach |  |  |  | 0 | 1 | 0.21464 | 0.030373 | 838.4871 |  | -1 | -1 | -1 | -1 | 0 |  |  | Central IRL B | -1 |  |  | 850 | VB-21 | McAnsh Park Inlet Retrofits | City of Vero Beach | 169.6692 | 42.0196 | 88.4547 | 0.68004
140000 | 470000 | 470000 | Central IRL | B | IR12-21 | 62-304.520 (8), F.A.C. | 0.56 | 0.48 | City of Vero Beach | 0.047735 | 4044.957 | 9.8198 | 1.3896 | 0.46875 | 0.066331 | 193.088 | 1210 | Fixed Single Family Units | 1210 | City of Vero Beach Indian River County | City of Vero Beach |  |  |  | 0 | 1 | 0.46875 | 0.066331 | 358.2498 |  | -1 | -1 | -1 | -1 | 0 |  |  | Central IRL B | -1 |  |  | 850 | VB-21 | McAnsh Park Inlet Retrofits | City of Vero Beach | 169.6692 | 62.7691 | 193.1786 | 0.29055
140000 | 470000 | 470000 | Central IRL | B | IR12-21 | 62-304.520 (8), F.A.C. | 0.56 | 0.48 | City of Vero Beach | 0.0017397 | 4044.957 | 9.8198 | 1.3896 | 0.017083 | 0.0024174 | 7.0369 | 1210 | Fixed Single Family Units | 1210 | City of Vero Beach Indian River County | City of Vero Beach |  |  |  | 0 | 1 | 0.017083 | 0.0024174 | 7.0369 |  | -1 | -1 | -1 | -1 | 0 |  |  | Central IRL B | -1 |  |  | 850 | VB-21 | McAnsh Park Inlet Retrofits | City of Vero Beach | 169.6692 | 12.9168 | 7.0402 | 0.0057071
140000 | 490000 | 490000 | Central IRL | B | IR12-21 | 62-304.520 (8), F.A.C. | 0.56 | 0.48 | City of Vero Beach | 0.13568 | 4053.3811 | 10.0515 | 1.4765 | 1.3638 | 0.20034 | 549.9702 | 1200 | Residential, Medium Density-Two-five dwellingunits per acre | 1200 | City of Vero Beach Indian River County | City of Vero Beach |  |  |  | 0 | 1 | 1.3638 | 0.20034 | 549.9702 |  | -1 | -1 | -1 | -1 | 0 |  |  | Central IRL B | -1 |  |  | 850 | VB-21 | McAnsh Park Inlet Retrofits | City of Vero Beach | 169.6692 | 134.3744 | 549.085 | 0.44604
140000 | 490000 | 490000 | Central IRL | B | IR12-21 | 62-304.520 (8), F.A.C. | 0.56 | 0.48 | City of Vero Beach | 0.024587 | 4053.3811 | 10.0515 | 1.4765 | 0.24714 | 0.036304 | 99.661 | 1210 | Fixed Single Family Units | 1210 | City of Vero Beach Indian River County | City of Vero Beach |  |  |  | 0 | 1 | 0.24714 | 0.036304 | 99.661 |  | -1 | -1 | -1 | -1 | 0 |  |  | Central IRL B | -1 |  |  | 850 | VB-21 | McAnsh Park Inlet Retrofits | City of Vero Beach | 169.6692 | 48.7562 | 99.5006 | 0.080828
140000 | 490000 | 490000 | Central IRL | B | IR12-21 | 62-304.520 (8), F.A.C. | 0.56 | 0.48 | City of Vero Beach | 0.0029133 | 4053.3811 | 10.0515 | 1.4765 | 0.029283 | 0.0043016 | 11.8088 | 1210 | Fixed Single Family Units | 1210 | City of Vero Beach Indian River County | City of Vero Beach |  |  |  | 0 | 1 | 0.029283 | 0.0043016 | 11.8088 |  | -1 | -1 | -1 | -1 | 0 |  |  | Central IRL B | -1 |  |  | 850 | VB-21 | McAnsh Park Inlet Retrofits | City of Vero Beach | 169.6692 | 17.0154 | 11.7897 | 0.0095773
140000 | 490000 | 490000 | Central IRL | B | IR12-21 | 62-304.520 (8), F.A.C. | 0.56 | 0.48 | City of Vero Beach | 0.37905 | 4053.3811 | 10.0515 | 1.4765 | 3.81 | 0.55967 | 1536.4194 | 1210 | Fixed Single Family Units | 1210 | City of Vero Beach Indian River County | City of Vero Beach |  |  |  | 0 | 1 | 3.81 | 0.55967 | 1536.4194 |  | -1 | -1 | -1 | -1 | 0 |  |  | Central IRL B | -1 |  |  | 850 | VB-21 | McAnsh Park Inlet Retrofits | City of Vero Beach | 169.6692 | 155.2103 | 1533.9462 | 1.2461
140000 | 490000 | 490000 | Central IRL | B | IR12-21 | 62-304.520 (8), F.A.C. | 0.56 | 0.48 | City of Vero Beach | 0.075535 | 4053.3811 | 10.0515 | 1.4765 | 0.75924 | 0.11153 | 306.1714 | 1210 | Fixed Single Family Units | 1210 | City of Vero Beach Indian River County | City of Vero Beach |  |  |  | 0 | 1 | 0.75924 | 0.11153 | 306.1714 |  | -1 | -1 | -1 | -1 | 0 |  |  | Central IRL B | -1 |  |  | 850 | VB-21 | McAnsh Park Inlet Retrofits | City of Vero Beach | 169.6692 | 74.7815 | 305.6785 | 0.24831
150000 | 510000 | 510000 | Central IRL | B | IR12-21 | 62-304.520 (8), F.A.C. | 0.56 | 0.48 | IRFWCD | 0.076362 | 2202.0392 | 4.9587 | 0.68233 | 0.37866 | 0.052104 | 168.1516 | 1200 | Residential, Medium Density-Two-five dwellingunits per acre | 1200 | City of Vero Beach IRFWCD Indian River County | IRFWCD |  |  |  | 0 | 1 | 0.37866 | 0.052104 | 186.5446 |  | -1 | -1 | -1 | -1 | 0 |  |  | Central IRL B | -1 |  |  | 850 | VB-21 | McAnsh Park Inlet Retrofits | City of Vero Beach | 169.6692 | 83.2574 | 309.025 | 0.15129
150000 | 520000 | 520000 | Central IRL | B | IR12-21 | 62-304.520 (8), F.A.C. | 0.56 | 0.48 | City of Vero Beach | 0.0019632 | 4058.8189 | 10.0643 | 1.4784 | 0.019759 | 0.0029024 | 7.9684 | 1200 | Residential, Medium Density-Two-five dwellingunits per acre | 1200 | City of Vero Beach Indian River County | City of Vero Beach |  |  |  | 0 | 1 | 0.019759 | 0.0029024 | 7.9684 |  | -1 | -1 | -1 | -1 | 0 |  |  | Central IRL B | -1 |  |  | 850 | VB-21 | McAnsh Park Inlet Retrofits | City of Vero Beach | 169.6692 | 13.7261 | 7.945 | 0.0064626
150000 | 520000 | 520000 | Central IRL | B | IR12-21 | 62-304.520 (8), F.A.C. | 0.56 | 0.48 | City of Vero Beach | 0.12012 | 4058.8189 | 10.0643 | 1.4784 | 1.2089 | 0.17759 | 487.5482 | 1210 | Fixed Single Family Units | 1210 | City of Vero Beach Indian River County | City of Vero Beach |  |  |  | 0 | 1 | 1.2089 | 0.17759 | 487.5482 |  | -1 | -1 | -1 | -1 | 0 |  |  | Central IRL B | -1 |  |  | 850 | VB-21 | McAnsh Park Inlet Retrofits | City of Vero Beach | 169.6692 | 99.4883 | 486.1113 | 0.39542
150000 | 520000 | 520000 | Central IRL | B | IR12-21 | 62-304.520 (8), F.A.C. | 0.56 | 0.48 | City of Vero Beach | 0.023099 | 4058.8189 | 10.0643 | 1.4784 | 0.23248 | 0.034149 | 93.7548 | 1210 | Fixed Single Family Units | 1210 | City of Vero Beach Indian River County | City of Vero Beach |  |  |  | 0 | 1 | 0.23248 | 0.034149 | 93.7548 |  | -1 | -1 | -1 | -1 | 0 |  |  | Central IRL B | -1 |  |  | 850 | VB-21 | McAnsh Park Inlet Retrofits | City of Vero Beach | 169.6692 | 48.019 | 93.4785 | 0.076038
150000 | 520000 | 520000 | Central IRL | B | IR12-21 | 62-304.520 (8), F.A.C. | 0.56 | 0.48 | City of Vero Beach | 0.13439 | 4058.8189 | 10.0643 | 1.4784 | 1.3526 | 0.19869 | 545.4804 | 1210 | Fixed Single Family Units | 1210 | City of Vero Beach Indian River County | City of Vero Beach |  |  |  | 0 | 1 | 1.3526 | 0.19869 | 545.4804 |  | -1 | -1 | -1 | -1 | 0 |  |  | Central IRL B | -1 |  |  | 850 | VB-21 | McAnsh Park Inlet Retrofits | City of Vero Beach | 169.6692 | 101.0008 | 543.8727 | 0.4424
150000 | 520000 | 520000 | Central IRL | B | IR12-21 | 62-304.520 (8), F.A.C. | 0.56 | 0.48 | City of Vero Beach | 0.27098 | 4058.8189 | 10.0643 | 1.4784 | 2.7272 | 0.40061 | 1099.8574 | 1210 | Fixed Single Family Units | 1210 | City of Vero Beach Indian River County | City of Vero Beach |  |  |  | 0 | 1 | 2.7272 | 0.40061 | 1099.8574 |  | -1 | -1 | -1 | -1 | 0 |  |  | Central IRL B | -1 |  |  | 850 | VB-21 | McAnsh Park Inlet Retrofits | City of Vero Beach | 169.6692 | 130.552 | 1096.6158 | 0.89202
150000 | 520000 | 520000 | Central IRL | B | IR12-21 | 62-304.520 (8), F.A.C. | 0.56 | 0.48 | City of Vero Beach | 0.067207 | 4058.8189 | 10.0643 | 1.4784 | 0.67639 | 0.099358 | 272.7807 | 1210 | Fixed Single Family Units | 1210 | City of Vero Beach Indian River County | City of Vero Beach |  |  |  | 0 | 1 | 0.67639 | 0.099358 | 272.7807 |  | -1 | -1 | -1 | -1 | 0 |  |  | Central IRL B | -1 |  |  | 850 | VB-21 | McAnsh Park Inlet Retrofits | City of Vero Beach | 169.6692 | 71.2813 | 271.9767 | 0.22123
150000 | 530000 | 530000 | Central IRL | B | IR12-21 | 62-304.520 (8), F.A.C. | 0.56 | 0.48 | City of Vero Beach | 0.24094 | 4044.0146 | 9.915 | 1.4279 | 2.389 | 0.34405 | 974.3812 | 1200 | Residential, Medium Density-Two-five dwellingunits per acre | 1200 | City of Vero Beach Indian River County | City of Vero Beach |  |  |  | 0 | 1 | 2.389 | 0.34405 | 974.3812 |  | -1 | -1 | -1 | -1 | 0 |  |  | Central IRL B | -1 |  |  | 850 | VB-21 | McAnsh Park Inlet Retrofits | City of Vero Beach | 169.6692 | 159.0687 | 975.0659 | 0.79025
150000 | 530000 | 530000 | Central IRL | B | IR12-21 | 62-304.520 (8), F.A.C. | 0.56 | 0.48 | City of Vero Beach | 0.11204 | 4044.0146 | 9.915 | 1.4279 | 1.1109 | 0.15999 | 453.1023 | 1850 | Parks and Zoos | 1850 | City of Vero Beach Indian River County | City of Vero Beach |  |  |  | 0 | 1 | 1.1109 | 0.15999 | 453.1023 |  | -1 | -1 | -1 | -1 | 0 |  |  | Central IRL B | -1 |  |  | 850 | VB-21 | McAnsh Park Inlet Retrofits | City of Vero Beach | 169.6692 | 126.1041 | 453.4207 | 0.36748
150000 | 530000 | 530000 | Central IRL | B | IR12-21 | 62-304.520 (8), F.A.C. | 0.56 | 0.48 | City of Vero Beach | 0.088518 | 4044.0146 | 9.915 | 1.4279 | 0.87765 | 0.1264 | 357.9672 | 1210 | Fixed Single Family Units | 1210 | City of Vero Beach Indian River County | City of Vero Beach |  |  |  | 0 | 1 | 0.87765 | 0.1264 | 357.9672 |  | -1 | -1 | -1 | -1 | 0 |  |  | Central IRL B | -1 |  |  | 850 | VB-21 | McAnsh Park Inlet Retrofits | City of Vero Beach | 169.6692 | 77.3101 | 358.2187 | 0.29032
150000 | 530000 | 530000 | Central IRL | B | IR12-21 | 62-304.520 (8), F.A.C. | 0.56 | 0.48 | City of Vero Beach | 0.14828 | 4044.0146 | 9.915 | 1.4279 | 1.4702 | 0.21173 | 599.6313 | 1210 | Fixed Single Family Units | 1210 | City of Vero Beach Indian River County | City of Vero Beach |  |  |  | 0 | 1 | 1.4702 | 0.21173 | 609.7478 |  | -1 | -1 | -1 | -1 | 0 |  |  | Central IRL B | -1 |  |  | 850 | VB-21 | McAnsh Park Inlet Retrofits | City of Vero Beach | 169.6692 | 119.7043 | 600.0527 | 0.49452
150000 | 530000 | 530000 | Central IRL | B | IR12-21 | 62-304.520 (8), F.A.C. | 0.56 | 0.48 | City of Vero Beach | 0.025481 | 4044.0146 | 9.915 | 1.4279 | 0.25264 | 0.036385 | 103.046 | 1210 | Fixed Single Family Units | 1210 | City of Vero Beach Indian River County | City of Vero Beach |  |  |  | 0 | 1 | 0.25264 | 0.036385 | 103.046 |  | -1 | -1 | -1 | -1 | 0 |  |  | Central IRL B | -1 |  |  | 850 | VB-21 | McAnsh Park Inlet Retrofits | City of Vero Beach | 169.6692 | 40.7635 | 103.1184 | 0.083573
150000 | 530000 | 540000 | Central IRL | B | IR12-21 | 62-304.520 (8), F.A.C. | 0.56 | 0.48 | City of Vero Beach | 0.35165 | 4058.4533 | 10.0635 | 1.4783 | 3.5388 | 0.51983 | 1427.144 | 1200 | Residential, Medium Density-Two-five dwellingunits per acre | 1200 | City of Vero Beach Indian River County | City of Vero Beach |  |  |  | 0 | 1 | 3.5388 | 0.51983 | 1427.144 |  | -1 | -1 | -1 | -1 | 0 |  |  | Central IRL B | -1 |  |  | 850 | VB-21 | McAnsh Park Inlet Retrofits | City of Vero Beach | 169.6692 | 200.5549 | 1423.066 | 1.1575
150000 | 530000 | 540000 | Central IRL | B | IR12-21 | 62-304.520 (8), F.A.C. | 0.56 | 0.48 | City of Vero Beach | 0.0024159 | 4058.4533 | 10.0635 | 1.4783 | 0.024312 | 0.0035714 | 9.8048 | 1210 | Fixed Single Family Units | 1210 | City of Vero Beach Indian River County | City of Vero Beach |  |  |  | 0 | 1 | 0.024312 | 0.0035714 | 9.8048 |  | -1 | -1 | -1 | -1 | 0 |  |  | Central IRL B | -1 |  |  | 850 | VB-21 | McAnsh Park Inlet Retrofits | City of Vero Beach | 169.6692 | 15.3569 | 9.7768 | 0.007952
150000 | 530000 | 540000 | Central IRL | B | IR12-21 | 62-304.520 (8), F.A.C. | 0.56 | 0.48 | City of Vero Beach | 0.049648 | 4058.4533 | 10.0635 | 1.4783 | 0.49964 | 0.073394 | 201.4956 | 1210 | Fixed Single Family Units | 1210 | City of Vero Beach Indian River County | City of Vero Beach |  |  |  | 0 | 1 | 0.49964 | 0.073394 | 201.4956 |  | -1 | -1 | -1 | -1 | 0 |  |  | Central IRL B | -1 |  |  | 850 | VB-21 | McAnsh Park Inlet Retrofits | City of Vero Beach | 169.6692 | 65.9493 | 200.9198 | 0.16342
150000 | 530000 | 540000 | Central IRL | B | IR12-21 | 62-304.520 (8), F.A.C. | 0.56 | 0.48 | City of Vero Beach | 0.20956 | 4058.4533 | 10.0635 | 1.4783 | 2.1089 | 0.30979 | 850.5 | 1210 | Fixed Single Family Units | 1210 | City of Vero Beach Indian River County | City of Vero Beach |  |  |  | 0 | 1 | 2.1089 | 0.30979 | 850.5 |  | -1 | -1 | -1 | -1 | 0 |  |  | Central IRL B | -1 |  |  | 850 | VB-21 | McAnsh Park Inlet Retrofits | City of Vero Beach | 169.6692 | 119.7642 | 848.0698 | 0.68978
150000 | 530000 | 540000 | Central IRL | B | IR12-21 | 62-304.520 (8), F.A.C. | 0.56 | 0.48 | City of Vero Beach | 0.0044893 | 4058.4533 | 10.0635 | 1.4783 | 0.045178 | 0.0066364 | 18.2197 | 1210 | Fixed Single Family Units | 1210 | City of Vero Beach Indian River County | City of Vero Beach |  |  |  | 0 | 1 | 0.045178 | 0.0066364 | 18.2197 |  | -1 | -1 | -1 | -1 | 0 |  |  | Central IRL B | -1 |  |  | 850 | VB-21 | McAnsh Park Inlet Retrofits | City of Vero Beach | 169.6692 | 19.8294 | 18.1676 | 0.014777
150000 | 560000 | 560000 | Central IRL | B | IR12-21 | 62-304.520 (8), F.A.C. | 0.56 | 0.48 | City of Vero Beach | 0.2533 | 4082.3013 | 9.9688 | 1.4278 | 2.5251 | 0.36165 | 1034.0412 | 1200 | Residential, Medium Density-Two-five dwellingunits per acre | 1200 | City of Vero Beach Indian River County | City of Vero Beach |  |  |  | 0 | 1 | 2.5251 | 0.36165 | 1034.0412 |  | -1 | -1 | -1 | -1 | 0 |  |  | Central IRL B | -1 |  |  | 850 | VB-21 | McAnsh Park Inlet Retrofits | City of Vero Beach | 169.6692 | 221.4218 | 1025.063 | 0.83864
150000 | 560000 | 560000 | Central IRL | B | IR12-21 | 62-304.520 (8), F.A.C. | 0.56 | 0.48 | FDOT District 4 | 0.0011735 | 4082.3013 | 9.9688 | 1.4278 | 0.011699 | 0.0016755 | 4.7906 | 1200 | Residential, Medium Density-Two-five dwellingunits per acre | 1200 | FDOT District 4 City of Vero Beach Indian River County | FDOT District 4 |  |  |  | 0 | 1 | 0.011699 | 0.0016755 | 7.3465 |  | -1 | -1 | -1 | -1 | 0 |  |  | Central IRL B | -1 |  |  | 850 | VB-21 | McAnsh Park Inlet Retrofits | City of Vero Beach | 169.6692 | 28.8568 | 4.7491 | 0.0059582
150000 | 560000 | 560000 | Central IRL | B | IR12-21 | 62-304.520 (8), F.A.C. | 0.56 | 0.48 | City of Vero Beach | 0.00097519 | 4082.3013 | 9.9688 | 1.4278 | 0.0097215 | 0.0013923 | 3.981 | 8140 | Roads and Highways | 8140 | City of Vero Beach Indian River County | City of Vero Beach |  |  |  | 0 | 1 | 0.0097215 | 0.0013923 | 475.1495 |  | -1 | -1 | -1 | -1 | 0 |  |  | Central IRL B | -1 |  |  | 850 | VB-21 | McAnsh Park Inlet Retrofits | City of Vero Beach | 169.6692 | 82.0264 | 3.9465 | 0.38536
150000 | 560000 | 560000 | Central IRL | B | IR12-21 | 62-304.520 (8), F.A.C. | 0.56 | 0.48 | FDOT District 4 | 9.2747e-06 | 4082.3013 | 9.9688 | 1.4278 | 9.2458e-05 | 1.3242e-05 | 0.037862 | 8140 | Roads and Highways | 8140 | FDOT District 4 City of Vero Beach Indian River County | FDOT District 4 |  |  |  | 0 | 1 | 9.2458e-05 | 1.3242e-05 | 117.0501 |  | -1 | -1 | -1 | -1 | 0 |  |  | Central IRL B | -1 |  |  | 850 | VB-21 | McAnsh Park Inlet Retrofits | City of Vero Beach | 169.6692 | 5.2505 | 0.037533 | 0.094931
150000 | 560000 | 560000 | Central IRL | B | IR12-21 | 62-304.520 (8), F.A.C. | 0.56 | 0.48 | City of Vero Beach | 0.16732 | 4082.3013 | 9.9688 | 1.4278 | 1.668 | 0.23889 | 683.0587 | 1210 | Fixed Single Family Units | 1210 | City of Vero Beach Indian River County | City of Vero Beach |  |  |  | 0 | 1 | 1.668 | 0.23889 | 683.0587 |  | -1 | -1 | -1 | -1 | 0 |  |  | Central IRL B | -1 |  |  | 850 | VB-21 | McAnsh Park Inlet Retrofits | City of Vero Beach | 169.6692 | 115.7749 | 677.128 | 0.55398
150000 | 560000 | 560000 | Central IRL | B | IR12-21 | 62-304.520 (8), F.A.C. | 0.56 | 0.48 | City of Vero Beach | 0.048386 | 4082.3013 | 9.9688 | 1.4278 | 0.48235 | 0.069083 | 197.5266 | 1210 | Fixed Single Family Units | 1210 | City of Vero Beach Indian River County | City of Vero Beach |  |  |  | 0 | 1 | 0.48235 | 0.069083 | 197.5801 |  | -1 | -1 | -1 | -1 | 0 |  |  | Central IRL B | -1 |  |  | 850 | VB-21 | McAnsh Park Inlet Retrofits | City of Vero Beach | 169.6692 | 60.3025 | 195.8116 | 0.16024
150000 | 560000 | 560000 | Central IRL | B | IR12-21 | 62-304.520 (8), F.A.C. | 0.56 | 0.48 | FDOT District 4 | 0.0018372 | 4082.3013 | 9.9688 | 1.4278 | 0.018314 | 0.002623 | 7.4999 | 1210 | Fixed Single Family Units | 1210 | FDOT District 4 City of Vero Beach Indian River County | FDOT District 4 |  |  |  | 0 | 1 | 0.018314 | 0.002623 | 7.6705 |  | -1 | -1 | -1 | -1 | 0 |  |  | Central IRL B | -1 |  |  | 850 | VB-21 | McAnsh Park Inlet Retrofits | City of Vero Beach | 169.6692 | 15.6185 | 7.4348 | 0.006221
150000 | 560000 | 560000 | Central IRL | B | IR12-21 | 62-304.520 (8), F.A.C. | 0.56 | 0.48 | City of Vero Beach | 0.1194 | 4055.356 | 8.7552 | 1.1662 | 1.0454 | 0.13924 | 484.2118 | 1850 | Parks and Zoos | 1850 | City of Vero Beach Indian River County | City of Vero Beach |  |  |  | 0 | 1 | 1.0454 | 0.13924 | 484.2118 |  | -1 | -1 | -1 | -1 | 0 |  |  | Central IRL B | -1 |  |  | 850 | VB-21 | McAnsh Park Inlet Retrofits | City of Vero Beach | 169.6692 | 109.7395 | 483.197 | 0.39271
150000 | 560000 | 560000 | Central IRL | B | IR12-21 | 62-304.520 (8), F.A.C. | 0.56 | 0.48 | City of Vero Beach | 0.086655 | 4055.356 | 8.7552 | 1.1662 | 0.75868 | 0.10106 | 351.4184 | 1700 | Institutional (Educational,religious,health and military facilities) | 1700 | City of Vero Beach Indian River County | City of Vero Beach |  |  |  | 0 | 1 | 0.75868 | 0.10106 | 1709.2684 |  | -1 | -1 | -1 | -1 | 0 |  |  | Central IRL B | -1 |  |  | 850 | VB-21 | McAnsh Park Inlet Retrofits | City of Vero Beach | 169.6692 | 144.461 | 350.6819 | 1.3863
150000 | 560000 | 560000 | Central IRL | B | IR12-21 | 62-304.520 (8), F.A.C. | 0.56 | 0.48 | City of Vero Beach | 0.031111 | 4055.356 | 8.7552 | 1.1662 | 0.27239 | 0.036282 | 126.1676 | 1750 | Governmental | 1750 | City of Vero Beach Indian River County | City of Vero Beach |  |  |  | 0 | 1 | 0.27239 | 0.036282 | 126.1676 |  | -1 | -1 | -1 | -1 | 0 |  |  | Central IRL B | -1 |  |  | 850 | VB-21 | McAnsh Park Inlet Retrofits | City of Vero Beach | 169.6692 | 46.6691 | 125.9031 | 0.10233
150000 | 560000 | 560000 | Central IRL | B | IR12-21 | 62-304.520 (8), F.A.C. | 0.56 | 0.48 | City of Vero Beach | 0.011172 | 4055.356 | 8.7552 | 1.1662 | 0.097812 | 0.013029 | 45.3062 | 1440 | Cultural and Entertainment | 1440 | City of Vero Beach Indian River County | City of Vero Beach |  |  |  | 0 | 1 | 0.097812 | 0.013029 | 45.3062 |  | -1 | -1 | -1 | -1 | 0 |  |  | Central IRL B | -1 |  |  | 850 | VB-21 | McAnsh Park Inlet Retrofits | City of Vero Beach | 169.6692 | 27.0646 | 45.2113 | 0.036745
160000 | 580000 | 580000 | Central IRL | B | IR12-21 | 62-304.520 (8), F.A.C. | 0.56 | 0.48 | City of Vero Beach | 0.066822 | 4054.538 | 10.0542 | 1.4769 | 0.67184 | 0.098691 | 270.9323 | 1200 | Residential, Medium Density-Two-five dwellingunits per acre | 1200 | City of Vero Beach Indian River County | City of Vero Beach |  |  |  | 0 | 1 | 0.67184 | 0.098691 | 270.9323 |  | -1 | -1 | -1 | -1 | 0 |  |  | Central IRL B | -1 |  |  | 850 | VB-21 | McAnsh Park Inlet Retrofits | City of Vero Beach | 169.6692 | 104.6819 | 270.419 | 0.21973
160000 | 580000 | 580000 | Central IRL | B | IR12-21 | 62-304.520 (8), F.A.C. | 0.56 | 0.48 | City of Vero Beach | 0.25759 | 4054.538 | 10.0542 | 1.4769 | 2.5899 | 0.38045 | 1044.4254 | 1210 | Fixed Single Family Units | 1210 | City of Vero Beach Indian River County | City of Vero Beach |  |  |  | 0 | 1 | 2.5899 | 0.38045 | 1044.4254 |  | -1 | -1 | -1 | -1 | 0 |  |  | Central IRL B | -1 |  |  | 850 | VB-21 | McAnsh Park Inlet Retrofits | City of Vero Beach | 169.6692 | 149.5836 | 1042.4467 | 0.84706
160000 | 580000 | 580000 | Central IRL | B | IR12-21 | 62-304.520 (8), F.A.C. | 0.56 | 0.48 | City of Vero Beach | 0.0042089 | 4054.538 | 10.0542 | 1.4769 | 0.042318 | 0.0062163 | 17.0653 | 1210 | Fixed Single Family Units | 1210 | City of Vero Beach Indian River County | City of Vero Beach |  |  |  | 0 | 1 | 0.042318 | 0.0062163 | 17.0653 |  | -1 | -1 | -1 | -1 | 0 |  |  | Central IRL B | -1 |  |  | 850 | VB-21 | McAnsh Park Inlet Retrofits | City of Vero Beach | 169.6692 | 20.7625 | 17.033 | 0.01384
160000 | 580000 | 580000 | Central IRL | B | IR12-21 | 62-304.520 (8), F.A.C. | 0.56 | 0.48 | City of Vero Beach | 0.054875 | 4054.538 | 10.0542 | 1.4769 | 0.55173 | 0.081046 | 222.4931 | 1210 | Fixed Single Family Units | 1210 | City of Vero Beach Indian River County | City of Vero Beach |  |  |  | 0 | 1 | 0.55173 | 0.081046 | 222.4931 |  | -1 | -1 | -1 | -1 | 0 |  |  | Central IRL B | -1 |  |  | 850 | VB-21 | McAnsh Park Inlet Retrofits | City of Vero Beach | 169.6692 | 80.0674 | 222.0716 | 0.18045
160000 | 580000 | 580000 | Central IRL | B | IR12-21 | 62-304.520 (8), F.A.C. | 0.56 | 0.48 | City of Vero Beach | 0.23426 | 4054.538 | 10.0542 | 1.4769 | 2.3553 | 0.34599 | 949.8293 | 1210 | Fixed Single Family Units | 1210 | City of Vero Beach Indian River County | City of Vero Beach |  |  |  | 0 | 1 | 2.3553 | 0.34599 | 949.8293 |  | -1 | -1 | -1 | -1 | 0 |  |  | Central IRL B | -1 |  |  | 850 | VB-21 | McAnsh Park Inlet Retrofits | City of Vero Beach | 169.6692 | 127.1083 | 948.0298 | 0.77034
160000 | 590000 | 590000 | Central IRL | B | IR12-21 | 62-304.520 (8), F.A.C. | 0.56 | 0.48 | City of Vero Beach | 0.26941 | 4060.0524 | 10.0257 | 1.4694 | 2.701 | 0.39588 | 1093.811 | 1200 | Residential, Medium Density-Two-five dwellingunits per acre | 1200 | City of Vero Beach Indian River County | City of Vero Beach |  |  |  | 0 | 1 | 2.701 | 0.39588 | 1093.811 |  | -1 | -1 | -1 | -1 | 0 |  |  | Central IRL B | -1 |  |  | 850 | VB-21 | McAnsh Park Inlet Retrofits | City of Vero Beach | 169.6692 | 144.2201 | 1090.2559 | 0.88711
160000 | 590000 | 590000 | Central IRL | B | IR12-21 | 62-304.520 (8), F.A.C. | 0.56 | 0.48 | City of Vero Beach | 0.11037 | 4060.0524 | 10.0257 | 1.4694 | 1.1065 | 0.16218 | 448.088 | 1210 | Fixed Single Family Units | 1210 | City of Vero Beach Indian River County | City of Vero Beach |  |  |  | 0 | 1 | 1.1065 | 0.16218 | 448.088 |  | -1 | -1 | -1 | -1 | 0 |  |  | Central IRL B | -1 |  |  | 850 | VB-21 | McAnsh Park Inlet Retrofits | City of Vero Beach | 169.6692 | 108.8162 | 446.6316 | 0.36341
160000 | 590000 | 590000 | Central IRL | B | IR12-21 | 62-304.520 (8), F.A.C. | 0.56 | 0.48 | City of Vero Beach | 0.066143 | 4060.0524 | 10.0257 | 1.4694 | 0.66313 | 0.097193 | 268.5431 | 1210 | Fixed Single Family Units | 1210 | City of Vero Beach Indian River County | City of Vero Beach |  |  |  | 0 | 1 | 0.66313 | 0.097193 | 268.5431 |  | -1 | -1 | -1 | -1 | 0 |  |  | Central IRL B | -1 |  |  | 850 | VB-21 | McAnsh Park Inlet Retrofits | City of Vero Beach | 169.6692 | 65.5049 | 267.6703 | 0.2178
160000 | 590000 | 590000 | Central IRL | B | IR12-21 | 62-304.520 (8), F.A.C. | 0.56 | 0.48 | City of Vero Beach | 0.017885 | 4060.0524 | 10.0257 | 1.4694 | 0.17931 | 0.02628 | 72.6126 | 1720 | Religious | 1720 | City of Vero Beach Indian River County | City of Vero Beach |  |  |  | 0 | 1 | 0.17931 | 0.02628 | 72.6126 |  | -1 | -1 | -1 | -1 | 0 |  |  | Central IRL B | -1 |  |  | 850 | VB-21 | McAnsh Park Inlet Retrofits | City of Vero Beach | 169.6692 | 36.5687 | 72.3766 | 0.058891
160000 | 590000 | 590000 | Central IRL | B | IR12-21 | 62-304.520 (8), F.A.C. | 0.56 | 0.48 | City of Vero Beach | 0.15396 | 4060.0524 | 10.0257 | 1.4694 | 1.5436 | 0.22624 | 625.0965 | 1210 | Fixed Single Family Units | 1210 | City of Vero Beach Indian River County | City of Vero Beach |  |  |  | 0 | 1 | 1.5436 | 0.22624 | 625.0965 |  | -1 | -1 | -1 | -1 | 0 |  |  | Central IRL B | -1 |  |  | 850 | VB-21 | McAnsh Park Inlet Retrofits | City of Vero Beach | 169.6692 | 104.7861 | 623.0648 | 0.50697
160000 | 600000 | 600000 | Central IRL | B | IR12-21 | 62-304.520 (8), F.A.C. | 0.56 | 0.48 | City of Vero Beach | 0.3351 | 4060.3184 | 10.0679 | 1.4789 | 3.3738 | 0.49558 | 1360.6192 | 1200 | Residential, Medium Density-Two-five dwellingunits per acre | 1200 | City of Vero Beach Indian River County | City of Vero Beach |  |  |  | 0 | 1 | 3.3738 | 0.49558 | 1360.6192 |  | -1 | -1 | -1 | -1 | 0 |  |  | Central IRL B | -1 |  |  | 850 | VB-21 | McAnsh Park Inlet Retrofits | City of Vero Beach | 169.6692 | 213.3361 | 1356.1081 | 1.1035
160000 | 600000 | 600000 | Central IRL | B | IR12-21 | 62-304.520 (8), F.A.C. | 0.56 | 0.48 | City of Vero Beach | 0.0074821 | 4060.3184 | 10.0679 | 1.4789 | 0.075329 | 0.011065 | 30.3797 | 1210 | Fixed Single Family Units | 1210 | City of Vero Beach Indian River County | City of Vero Beach |  |  |  | 0 | 1 | 0.075329 | 0.011065 | 30.3797 |  | -1 | -1 | -1 | -1 | 0 |  |  | Central IRL B | -1 |  |  | 850 | VB-21 | McAnsh Park Inlet Retrofits | City of Vero Beach | 169.6692 | 27.7071 | 30.279 | 0.024639
160000 | 600000 | 600000 | Central IRL | B | IR12-21 | 62-304.520 (8), F.A.C. | 0.56 | 0.48 | City of Vero Beach | 0.27518 | 4060.3184 | 10.0679 | 1.4789 | 2.7705 | 0.40696 | 1117.3174 | 1210 | Fixed Single Family Units | 1210 | City of Vero Beach Indian River County | City of Vero Beach |  |  |  | 0 | 1 | 2.7705 | 0.40696 | 1117.3174 |  | -1 | -1 | -1 | -1 | 0 |  |  | Central IRL B | -1 |  |  | 850 | VB-21 | McAnsh Park Inlet Retrofits | City of Vero Beach | 169.6692 | 132.3104 | 1113.6129 | 0.90618
160000 | 600000 | 600000 | Central IRL | B | IR12-21 | 62-304.520 (8), F.A.C. | 0.56 | 0.48 | City of Vero Beach | 0.11802 | 4040.8516 | 10.0219 | 1.4722 | 1.1828 | 0.17376 | 476.9148 | 1200 | Residential, Medium Density-Two-five dwellingunits per acre | 1200 | City of Vero Beach Indian River County | City of Vero Beach |  |  |  | 0 | 1 | 1.1828 | 0.17376 | 663.7335 |  | -1 | -1 | -1 | -1 | 0 |  |  | Central IRL B | -1 |  |  | 850 | VB-21 | McAnsh Park Inlet Retrofits | City of Vero Beach | 169.6692 | 90.9873 | 477.6235 | 0.53831
160000 | 600000 | 600000 | Central IRL | B | IR12-21 | 62-304.520 (8), F.A.C. | 0.56 | 0.48 | IRFWCD | 0.0060762 | 4040.8516 | 10.0219 | 1.4722 | 0.060895 | 0.0089455 | 24.5529 | 1200 | Residential, Medium Density-Two-five dwellingunits per acre | 1200 | City of Vero Beach IRFWCD Indian River County | IRFWCD |  |  |  | 0 | 1 | 0.060895 | 0.0089455 | 194.5351 |  | -1 | -1 | -1 | -1 | 0 |  |  | Central IRL B | -1 |  |  | 850 | VB-21 | McAnsh Park Inlet Retrofits | City of Vero Beach | 169.6692 | 27.297 | 24.5894 | 0.15777
160000 | 600000 | 600000 | Central IRL | B | IR12-21 | 62-304.520 (8), F.A.C. | 0.56 | 0.48 | City of Vero Beach | 0.035848 | 4040.8516 | 10.0219 | 1.4722 | 0.35926 | 0.052776 | 144.8549 | 1210 | Fixed Single Family Units | 1210 | City of Vero Beach Indian River County | City of Vero Beach |  |  |  | 0 | 1 | 0.35926 | 0.052776 | 144.8549 |  | -1 | -1 | -1 | -1 | 0 |  |  | Central IRL B | -1 |  |  | 850 | VB-21 | McAnsh Park Inlet Retrofits | City of Vero Beach | 169.6692 | 67.2264 | 145.0702 | 0.11748
160000 | 600000 | 600000 | Central IRL | B | IR12-21 | 62-304.520 (8), F.A.C. | 0.56 | 0.48 | City of Vero Beach | 0.18736 | 4040.8516 | 10.0219 | 1.4722 | 1.8777 | 0.27584 | 757.0994 | 1210 | Fixed Single Family Units | 1210 | City of Vero Beach Indian River County | City of Vero Beach |  |  |  | 0 | 1 | 1.8777 | 0.27584 | 818.5536 |  | -1 | -1 | -1 | -1 | 0 |  |  | Central IRL B | -1 |  |  | 850 | VB-21 | McAnsh Park Inlet Retrofits | City of Vero Beach | 169.6692 | 108.5984 | 758.2245 | 0.66387
160000 | 600000 | 600000 | Central IRL | B | IR12-21 | 62-304.520 (8), F.A.C. | 0.56 | 0.48 | IRFWCD | 0.00092457 | 4040.8516 | 10.0219 | 1.4722 | 0.009266 | 0.0013612 | 3.736 | 1210 | Fixed Single Family Units | 1210 | City of Vero Beach IRFWCD Indian River County | IRFWCD |  |  |  | 0 | 1 | 0.009266 | 0.0013612 | 5.502 |  | -1 | -1 | -1 | -1 | 0 |  |  | Central IRL B | -1 |  |  | 850 | VB-21 | McAnsh Park Inlet Retrofits | City of Vero Beach | 169.6692 | 25.4391 | 3.7416 | 0.0044623
160000 | 600000 | 600000 | Central IRL | B | IR12-21 | 62-304.520 (8), F.A.C. | 0.56 | 0.48 | City of Vero Beach | 0.0030765 | 4040.8516 | 10.0219 | 1.4722 | 0.030833 | 0.0045294 | 12.4318 | 1210 | Fixed Single Family Units | 1210 | City of Vero Beach Indian River County | City of Vero Beach |  |  |  | 0 | 1 | 0.030833 | 0.0045294 | 663.263 |  | -1 | -1 | -1 | -1 | 0 |  |  | Central IRL B | -1 |  |  | 850 | VB-21 | McAnsh Park Inlet Retrofits | City of Vero Beach | 169.6692 | 22.4586 | 12.4503 | 0.53793
160000 | 610000 | 610000 | Central IRL | B | IR12-21 | 62-304.520 (8), F.A.C. | 0.56 | 0.48 | City of Vero Beach | 0.22129 | 4053.3811 | 10.0515 | 1.4765 | 2.2243 | 0.32674 | 896.9854 | 1200 | Residential, Medium Density-Two-five dwellingunits per acre | 1200 | City of Vero Beach Indian River County | City of Vero Beach |  |  |  | 0 | 1 | 2.2243 | 0.32674 | 896.9854 |  | -1 | -1 | -1 | -1 | 0 |  |  | Central IRL B | -1 |  |  | 850 | VB-21 | McAnsh Park Inlet Retrofits | City of Vero Beach | 169.6692 | 157.1931 | 895.5416 | 0.72748
160000 | 610000 | 610000 | Central IRL | B | IR12-21 | 62-304.520 (8), F.A.C. | 0.56 | 0.48 | City of Vero Beach | 0.0034119 | 4053.3811 | 10.0515 | 1.4765 | 0.034295 | 0.0050378 | 13.8298 | 1210 | Fixed Single Family Units | 1210 | City of Vero Beach Indian River County | City of Vero Beach |  |  |  | 0 | 1 | 0.034295 | 0.0050378 | 13.8298 |  | -1 | -1 | -1 | -1 | 0 |  |  | Central IRL B | -1 |  |  | 850 | VB-21 | McAnsh Park Inlet Retrofits | City of Vero Beach | 169.6692 | 20.0186 | 13.8076 | 0.011216
160000 | 610000 | 610000 | Central IRL | B | IR12-21 | 62-304.520 (8), F.A.C. | 0.56 | 0.48 | City of Vero Beach | 0.00021373 | 4053.3811 | 10.0515 | 1.4765 | 0.0021483 | 0.00031558 | 0.86633 | 1210 | Fixed Single Family Units | 1210 | City of Vero Beach Indian River County | City of Vero Beach |  |  |  | 0 | 1 | 0.0021483 | 0.00031558 | 0.86633 |  | -1 | -1 | -1 | -1 | 0 |  |  | Central IRL B | -1 |  |  | 850 | VB-21 | McAnsh Park Inlet Retrofits | City of Vero Beach | 169.6692 | 5.1039 | 0.86494 | 0.00070262
160000 | 610000 | 610000 | Central IRL | B | IR12-21 | 62-304.520 (8), F.A.C. | 0.56 | 0.48 | City of Vero Beach | 0.043842 | 4053.3811 | 10.0515 | 1.4765 | 0.44068 | 0.064734 | 177.7087 | 1210 | Fixed Single Family Units | 1210 | City of Vero Beach Indian River County | City of Vero Beach |  |  |  | 0 | 1 | 0.44068 | 0.064734 | 177.7087 |  | -1 | -1 | -1 | -1 | 0 |  |  | Central IRL B | -1 |  |  | 850 | VB-21 | McAnsh Park Inlet Retrofits | City of Vero Beach | 169.6692 | 59.2714 | 177.4227 | 0.14413
160000 | 610000 | 610000 | Central IRL | B | IR12-21 | 62-304.520 (8), F.A.C. | 0.56 | 0.48 | City of Vero Beach | 0.18297 | 4053.3811 | 10.0515 | 1.4765 | 1.8391 | 0.27016 | 741.6367 | 1210 | Fixed Single Family Units | 1210 | City of Vero Beach Indian River County | City of Vero Beach |  |  |  | 0 | 1 | 1.8391 | 0.27016 | 741.6367 |  | -1 | -1 | -1 | -1 | 0 |  |  | Central IRL B | -1 |  |  | 850 | VB-21 | McAnsh Park Inlet Retrofits | City of Vero Beach | 169.6692 | 104.3276 | 740.4429 | 0.60149
160000 | 610000 | 610000 | Central IRL | B | IR12-21 | 62-304.520 (8), F.A.C. | 0.56 | 0.48 | City of Vero Beach | 0.15739 | 4053.3811 | 10.0515 | 1.4765 | 1.582 | 0.23239 | 637.971 | 1210 | Fixed Single Family Units | 1210 | City of Vero Beach Indian River County | City of Vero Beach |  |  |  | 0 | 1 | 1.582 | 0.23239 | 637.971 |  | -1 | -1 | -1 | -1 | 0 |  |  | Central IRL B | -1 |  |  | 850 | VB-21 | McAnsh Park Inlet Retrofits | City of Vero Beach | 169.6692 | 103.2893 | 636.944 | 0.51741
160000 | 610000 | 610000 | Central IRL | B | IR12-21 | 62-304.520 (8), F.A.C. | 0.56 | 0.48 | City of Vero Beach | 0.0086428 | 4053.3811 | 10.0515 | 1.4765 | 0.086873 | 0.012761 | 35.0327 | 1210 | Fixed Single Family Units | 1210 | City of Vero Beach Indian River County | City of Vero Beach |  |  |  | 0 | 1 | 0.086873 | 0.012761 | 35.0327 |  | -1 | -1 | -1 | -1 | 0 |  |  | Central IRL B | -1 |  |  | 850 | VB-21 | McAnsh Park Inlet Retrofits | City of Vero Beach | 169.6692 | 24.6513 | 34.9763 | 0.028413
160000 | 610000 | 610000 | Central IRL | B | IR12-21 | 62-304.520 (8), F.A.C. | 0.56 | 0.48 | City of Vero Beach | 0.26464 | 4054.6249 | 8.5679 | 1.1487 | 2.2674 | 0.30398 | 1073.0119 | 1700 | Institutional (Educational,religious,health and military facilities) | 1700 | City of Vero Beach Indian River County | City of Vero Beach |  |  |  | 0 | 1 | 2.2674 | 0.30398 | 1073.0119 |  | -1 | -1 | -1 | -1 | 0 |  |  | Central IRL B | -1 |  |  | 850 | VB-21 | McAnsh Park Inlet Retrofits | City of Vero Beach | 169.6692 | 144.0178 | 1070.9561 | 0.87024
160000 | 610000 | 610000 | Central IRL | B | IR12-21 | 62-304.520 (8), F.A.C. | 0.56 | 0.48 | City of Vero Beach | 0.020188 | 4054.6249 | 8.5679 | 1.1487 | 0.17297 | 0.02319 | 81.8566 | 1720 | Religious | 1720 | City of Vero Beach Indian River County | City of Vero Beach |  |  |  | 0 | 1 | 0.17297 | 0.02319 | 81.8566 |  | -1 | -1 | -1 | -1 | 0 |  |  | Central IRL B | -1 |  |  | 850 | VB-21 | McAnsh Park Inlet Retrofits | City of Vero Beach | 169.6692 | 46.4305 | 81.6998 | 0.066388
160000 | 610000 | 610000 | Central IRL | B | IR12-21 | 62-304.520 (8), F.A.C. | 0.56 | 0.48 | City of Vero Beach | 0.032762 | 4054.6249 | 8.5679 | 1.1487 | 0.2807 | 0.037632 | 132.836 | 1720 | Religious | 1720 | City of Vero Beach Indian River County | City of Vero Beach |  |  |  | 0 | 1 | 0.2807 | 0.037632 | 132.836 |  | -1 | -1 | -1 | -1 | 0 |  |  | Central IRL B | -1 |  |  | 850 | VB-21 | McAnsh Park Inlet Retrofits | City of Vero Beach | 169.6692 | 70.2498 | 132.5815 | 0.10773
160000 | 610000 | 610000 | Central IRL | B | IR12-21 | 62-304.520 (8), F.A.C. | 0.56 | 0.48 | City of Vero Beach | 0.30017 | 4054.6249 | 8.5679 | 1.1487 | 2.5719 | 0.3448 | 1217.0946 | 1720 | Religious | 1720 | City of Vero Beach Indian River County | City of Vero Beach |  |  |  | 0 | 1 | 2.5719 | 0.3448 | 1217.0946 |  | -1 | -1 | -1 | -1 | 0 |  |  | Central IRL B | -1 |  |  | 850 | VB-21 | McAnsh Park Inlet Retrofits | City of Vero Beach | 169.6692 | 148.5924 | 1214.7626 | 0.9871
160000 | 610000 | 610000 | Central IRL | B | IR12-21 | 62-304.520 (8), F.A.C. | 0.56 | 0.48 | City of Vero Beach | 0.19912 | 4049.5128 | 10.0424 | 1.4752 | 1.9996 | 0.29374 | 806.3233 | 1200 | Residential, Medium Density-Two-five dwellingunits per acre | 1200 | City of Vero Beach Indian River County | City of Vero Beach |  |  |  | 0 | 1 | 1.9996 | 0.29374 | 806.3233 |  | -1 | -1 | -1 | -1 | 0 |  |  | Central IRL B | -1 |  |  | 850 | VB-21 | McAnsh Park Inlet Retrofits | City of Vero Beach | 169.6692 | 155.6153 | 805.7944 | 0.65395
160000 | 610000 | 610000 | Central IRL | B | IR12-21 | 62-304.520 (8), F.A.C. | 0.56 | 0.48 | City of Vero Beach | 0.00043371 | 4049.5128 | 10.0424 | 1.4752 | 0.0043555 | 0.00063981 | 1.7563 | 1210 | Fixed Single Family Units | 1210 | City of Vero Beach Indian River County | City of Vero Beach |  |  |  | 0 | 1 | 0.0043555 | 0.00063981 | 1.7563 |  | -1 | -1 | -1 | -1 | 0 |  |  | Central IRL B | -1 |  |  | 850 | VB-21 | McAnsh Park Inlet Retrofits | City of Vero Beach | 169.6692 | 9.709 | 1.7552 | 0.0014244
160000 | 610000 | 610000 | Central IRL | B | IR12-21 | 62-304.520 (8), F.A.C. | 0.56 | 0.48 | City of Vero Beach | 0.017057 | 4049.5128 | 10.0424 | 1.4752 | 0.17129 | 0.025162 | 69.0713 | 1210 | Fixed Single Family Units | 1210 | City of Vero Beach Indian River County | City of Vero Beach |  |  |  | 0 | 1 | 0.17129 | 0.025162 | 69.0713 |  | -1 | -1 | -1 | -1 | 0 |  |  | Central IRL B | -1 |  |  | 850 | VB-21 | McAnsh Park Inlet Retrofits | City of Vero Beach | 169.6692 | 40.4242 | 69.026 | 0.056019
160000 | 610000 | 610000 | Central IRL | B | IR12-21 | 62-304.520 (8), F.A.C. | 0.56 | 0.48 | City of Vero Beach | 0.40116 | 4049.5128 | 10.0424 | 1.4752 | 4.0286 | 0.59179 | 1624.4901 | 1210 | Fixed Single Family Units | 1210 | City of Vero Beach Indian River County | City of Vero Beach |  |  |  | 0 | 1 | 4.0286 | 0.59179 | 1624.4901 |  | -1 | -1 | -1 | -1 | 0 |  |  | Central IRL B | -1 |  |  | 850 | VB-21 | McAnsh Park Inlet Retrofits | City of Vero Beach | 169.6692 | 154.6865 | 1623.4244 | 1.3175
160000 | 620000 | 620000 | Central IRL | B | IR12-21 | 62-304.520 (8), F.A.C. | 0.56 | 0.48 | City of Vero Beach | 0.2221 | 4055.2729 | 9.2843 | 1.3052 | 2.062 | 0.28987 | 900.6643 | 1200 | Residential, Medium Density-Two-five dwellingunits per acre | 1200 | City of Vero Beach Indian River County | City of Vero Beach |  |  |  | 0 | 1 | 2.062 | 0.28987 | 900.6643 |  | -1 | -1 | -1 | -1 | 0 |  |  | Central IRL B | -1 |  |  | 850 | VB-21 | McAnsh Park Inlet Retrofits | City of Vero Beach | 169.6692 | 140.001 | 898.795 | 0.73047
160000 | 620000 | 620000 | Central IRL | B | IR12-21 | 62-304.520 (8), F.A.C. | 0.56 | 0.48 | City of Vero Beach | 0.21505 | 4055.2729 | 9.2843 | 1.3052 | 1.9966 | 0.28067 | 872.0745 | 1700 | Institutional (Educational,religious,health and military facilities) | 1700 | City of Vero Beach Indian River County | City of Vero Beach |  |  |  | 0 | 1 | 1.9966 | 0.28067 | 872.0745 |  | -1 | -1 | -1 | -1 | 0 |  |  | Central IRL B | -1 |  |  | 850 | VB-21 | McAnsh Park Inlet Retrofits | City of Vero Beach | 169.6692 | 153.0207 | 870.2646 | 0.70728
160000 | 620000 | 620000 | Central IRL | B | IR12-21 | 62-304.520 (8), F.A.C. | 0.56 | 0.48 | City of Vero Beach | 0.015346 | 4055.2729 | 9.2843 | 1.3052 | 0.14248 | 0.020029 | 62.2315 | 1210 | Fixed Single Family Units | 1210 | City of Vero Beach Indian River County | City of Vero Beach |  |  |  | 0 | 1 | 0.14248 | 0.020029 | 62.2315 |  | -1 | -1 | -1 | -1 | 0 |  |  | Central IRL B | -1 |  |  | 850 | VB-21 | McAnsh Park Inlet Retrofits | City of Vero Beach | 169.6692 | 31.2764 | 62.1023 | 0.050472
160000 | 620000 | 620000 | Central IRL | B | IR12-21 | 62-304.520 (8), F.A.C. | 0.56 | 0.48 | City of Vero Beach | 0.014833 | 4055.2729 | 9.2843 | 1.3052 | 0.13771 | 0.019359 | 60.1513 | 1720 | Religious | 1720 | City of Vero Beach Indian River County | City of Vero Beach |  |  |  | 0 | 1 | 0.13771 | 0.019359 | 60.1513 |  | -1 | -1 | -1 | -1 | 0 |  |  | Central IRL B | -1 |  |  | 850 | VB-21 | McAnsh Park Inlet Retrofits | City of Vero Beach | 169.6692 | 38.152 | 60.0265 | 0.048785
160000 | 620000 | 620000 | Central IRL | B | IR12-21 | 62-304.520 (8), F.A.C. | 0.56 | 0.48 | City of Vero Beach | 0.054341 | 4055.2729 | 9.2843 | 1.3052 | 0.50452 | 0.070924 | 220.3672 | 1210 | Fixed Single Family Units | 1210 | City of Vero Beach Indian River County | City of Vero Beach |  |  |  | 0 | 1 | 0.50452 | 0.070924 | 220.3672 |  | -1 | -1 | -1 | -1 | 0 |  |  | Central IRL B | -1 |  |  | 850 | VB-21 | McAnsh Park Inlet Retrofits | City of Vero Beach | 169.6692 | 59.5635 | 219.9098 | 0.17872
160000 | 620000 | 620000 | Central IRL | B | IR12-21 | 62-304.520 (8), F.A.C. | 0.56 | 0.48 | City of Vero Beach | 0.0961 | 4055.2729 | 9.2843 | 1.3052 | 0.89222 | 0.12543 | 389.712 | 1720 | Religious | 1720 | City of Vero Beach Indian River County | City of Vero Beach |  |  |  | 0 | 1 | 0.89222 | 0.12543 | 389.712 |  | -1 | -1 | -1 | -1 | 0 |  |  | Central IRL B | -1 |  |  | 850 | VB-21 | McAnsh Park Inlet Retrofits | City of Vero Beach | 169.6692 | 80.8083 | 388.9031 | 0.31607
160000 | 630000 | 630000 | Central IRL | B | IR12-21 | 62-304.520 (8), F.A.C. | 0.56 | 0.48 | City of Vero Beach | 0.24081 | 4063.7158 | 9.944 | 1.4503 | 2.3946 | 0.34926 | 978.5864 | 1200 | Residential, Medium Density-Two-five dwellingunits per acre | 1200 | City of Vero Beach Indian River County | City of Vero Beach |  |  |  | 0 | 1 | 2.3946 | 0.34926 | 978.5864 |  | -1 | -1 | -1 | -1 | 0 |  |  | Central IRL B | -1 |  |  | 850 | VB-21 | McAnsh Park Inlet Retrofits | City of Vero Beach | 169.6692 | 157.8564 | 974.5265 | 0.79366
160000 | 630000 | 630000 | Central IRL | B | IR12-21 | 62-304.520 (8), F.A.C. | 0.56 | 0.48 | City of Vero Beach | 0.010908 | 4063.7158 | 9.944 | 1.4503 | 0.10846 | 0.01582 | 44.3253 | 1210 | Fixed Single Family Units | 1210 | City of Vero Beach Indian River County | City of Vero Beach |  |  |  | 0 | 1 | 0.10846 | 0.01582 | 44.3253 |  | -1 | -1 | -1 | -1 | 0 |  |  | Central IRL B | -1 |  |  | 850 | VB-21 | McAnsh Park Inlet Retrofits | City of Vero Beach | 169.6692 | 32.8999 | 44.1414 | 0.035949
160000 | 630000 | 630000 | Central IRL | B | IR12-21 | 62-304.520 (8), F.A.C. | 0.56 | 0.48 | City of Vero Beach | 0.056705 | 4063.7158 | 9.944 | 1.4503 | 0.56387 | 0.082241 | 230.4322 | 1720 | Religious | 1720 | City of Vero Beach Indian River County | City of Vero Beach |  |  |  | 0 | 1 | 0.56387 | 0.082241 | 230.4322 |  | -1 | -1 | -1 | -1 | 0 |  |  | Central IRL B | -1 |  |  | 850 | VB-21 | McAnsh Park Inlet Retrofits | City of Vero Beach | 169.6692 | 74.2967 | 229.4762 | 0.18689
160000 | 630000 | 630000 | Central IRL | B | IR12-21 | 62-304.520 (8), F.A.C. | 0.56 | 0.48 | City of Vero Beach | 0.042898 | 4063.7158 | 9.944 | 1.4503 | 0.42658 | 0.062217 | 174.3262 | 1210 | Fixed Single Family Units | 1210 | City of Vero Beach Indian River County | City of Vero Beach |  |  |  | 0 | 1 | 0.42658 | 0.062217 | 174.3262 |  | -1 | -1 | -1 | -1 | 0 |  |  | Central IRL B | -1 |  |  | 850 | VB-21 | McAnsh Park Inlet Retrofits | City of Vero Beach | 169.6692 | 61.6807 | 173.603 | 0.14138
160000 | 630000 | 630000 | Central IRL | B | IR12-21 | 62-304.520 (8), F.A.C. | 0.56 | 0.48 | City of Vero Beach | 0.056272 | 4063.7158 | 9.944 | 1.4503 | 0.55957 | 0.081613 | 228.673 | 1210 | Fixed Single Family Units | 1210 | City of Vero Beach Indian River County | City of Vero Beach |  |  |  | 0 | 1 | 0.55957 | 0.081613 | 228.673 |  | -1 | -1 | -1 | -1 | 0 |  |  | Central IRL B | -1 |  |  | 850 | VB-21 | McAnsh Park Inlet Retrofits | City of Vero Beach | 169.6692 | 66.1519 | 227.7243 | 0.18546
160000 | 630000 | 630000 | Central IRL | B | IR12-21 | 62-304.520 (8), F.A.C. | 0.56 | 0.48 | City of Vero Beach | 0.21017 | 4063.7158 | 9.944 | 1.4503 | 2.0899 | 0.30482 | 854.0721 | 1210 | Fixed Single Family Units | 1210 | City of Vero Beach Indian River County | City of Vero Beach |  |  |  | 0 | 1 | 2.0899 | 0.30482 | 854.0721 |  | -1 | -1 | -1 | -1 | 0 |  |  | Central IRL B | -1 |  |  | 850 | VB-21 | McAnsh Park Inlet Retrofits | City of Vero Beach | 169.6692 | 115.2648 | 850.5288 | 0.69268
160000 | 630000 | 630000 | Central IRL | B | IR12-21 | 62-304.520 (8), F.A.C. | 0.56 | 0.48 | City of Vero Beach | 0.072717 | 4058.8189 | 10.0643 | 1.4784 | 0.73185 | 0.1075 | 295.1458 | 1200 | Residential, Medium Density-Two-five dwellingunits per acre | 1200 | City of Vero Beach Indian River County | City of Vero Beach |  |  |  | 0 | 1 | 0.73185 | 0.1075 | 295.1458 |  | -1 | -1 | -1 | -1 | 0 |  |  | Central IRL B | -1 |  |  | 850 | VB-21 | McAnsh Park Inlet Retrofits | City of Vero Beach | 169.6692 | 85.4491 | 294.2759 | 0.23937
160000 | 630000 | 630000 | Central IRL | B | IR12-21 | 62-304.520 (8), F.A.C. | 0.56 | 0.48 | City of Vero Beach | 0.012717 | 4058.8189 | 10.0643 | 1.4784 | 0.12799 | 0.018801 | 51.6161 | 1210 | Fixed Single Family Units | 1210 | City of Vero Beach Indian River County | City of Vero Beach |  |  |  | 0 | 1 | 0.12799 | 0.018801 | 51.6161 |  | -1 | -1 | -1 | -1 | 0 |  |  | Central IRL B | -1 |  |  | 850 | VB-21 | McAnsh Park Inlet Retrofits | City of Vero Beach | 169.6692 | 35.0493 | 51.464 | 0.041862
160000 | 630000 | 630000 | Central IRL | B | IR12-21 | 62-304.520 (8), F.A.C. | 0.56 | 0.48 | City of Vero Beach | 0.39819 | 4058.8189 | 10.0643 | 1.4784 | 4.0075 | 0.58868 | 1616.1685 | 1210 | Fixed Single Family Units | 1210 | City of Vero Beach Indian River County | City of Vero Beach |  |  |  | 0 | 1 | 4.0075 | 0.58868 | 1616.1685 |  | -1 | -1 | -1 | -1 | 0 |  |  | Central IRL B | -1 |  |  | 850 | VB-21 | McAnsh Park Inlet Retrofits | City of Vero Beach | 169.6692 | 153.7812 | 1611.4052 | 1.3108
160000 | 630000 | 630000 | Central IRL | B | IR12-21 | 62-304.520 (8), F.A.C. | 0.56 | 0.48 | City of Vero Beach | 0.09342 | 4058.8189 | 10.0643 | 1.4784 | 0.94021 | 0.13811 | 379.1762 | 1210 | Fixed Single Family Units | 1210 | City of Vero Beach Indian River County | City of Vero Beach |  |  |  | 0 | 1 | 0.94021 | 0.13811 | 379.1762 |  | -1 | -1 | -1 | -1 | 0 |  |  | Central IRL B | -1 |  |  | 850 | VB-21 | McAnsh Park Inlet Retrofits | City of Vero Beach | 169.6692 | 94.0078 | 378.0587 | 0.30752
160000 | 630000 | 630000 | Central IRL | B | IR12-21 | 62-304.520 (8), F.A.C. | 0.56 | 0.48 | City of Vero Beach | 0.040722 | 4058.8189 | 10.0643 | 1.4784 | 0.40984 | 0.060203 | 165.2833 | 1210 | Fixed Single Family Units | 1210 | City of Vero Beach Indian River County | City of Vero Beach |  |  |  | 0 | 1 | 0.40984 | 0.060203 | 165.2833 |  | -1 | -1 | -1 | -1 | 0 |  |  | Central IRL B | -1 |  |  | 850 | VB-21 | McAnsh Park Inlet Retrofits | City of Vero Beach | 169.6692 | 62.8774 | 164.7962 | 0.13405
160000 | 630000 | 630000 | Central IRL | B | IR12-21 | 62-304.520 (8), F.A.C. | 0.56 | 0.48 | City of Vero Beach | 0.19643 | 4058.2645 | 10.063 | 1.4782 | 1.9767 | 0.29036 | 797.1582 | 1200 | Residential, Medium Density-Two-five dwellingunits per acre | 1200 | City of Vero Beach Indian River County | City of Vero Beach |  |  |  | 0 | 1 | 1.9767 | 0.29036 | 1444.1854 |  | -1 | -1 | -1 | -1 | 0 |  |  | Central IRL B | -1 |  |  | 850 | VB-21 | McAnsh Park Inlet Retrofits | City of Vero Beach | 169.6692 | 140.8109 | 794.9173 | 1.1713
160000 | 630000 | 630000 | Central IRL | B | IR12-21 | 62-304.520 (8), F.A.C. | 0.56 | 0.48 | IRFWCD | 0.018999 | 4058.2645 | 10.063 | 1.4782 | 0.19119 | 0.028084 | 77.102 | 1200 | Residential, Medium Density-Two-five dwellingunits per acre | 1200 | City of Vero Beach IRFWCD Indian River County | IRFWCD |  |  |  | 0 | 1 | 0.19119 | 0.028084 | 592.2391 |  | -1 | -1 | -1 | -1 | 0 |  |  | Central IRL B | -1 |  |  | 850 | VB-21 | McAnsh Park Inlet Retrofits | City of Vero Beach | 169.6692 | 103.0898 | 76.8852 | 0.48032
160000 | 630000 | 630000 | Central IRL | B | IR12-21 | 62-304.520 (8), F.A.C. | 0.56 | 0.48 | City of Vero Beach | 0.094854 | 4058.2645 | 10.063 | 1.4782 | 0.95452 | 0.14021 | 384.9439 | 1210 | Fixed Single Family Units | 1210 | City of Vero Beach Indian River County | City of Vero Beach |  |  |  | 0 | 1 | 0.95452 | 0.14021 | 384.9439 |  | -1 | -1 | -1 | -1 | 0 |  |  | Central IRL B | -1 |  |  | 850 | VB-21 | McAnsh Park Inlet Retrofits | City of Vero Beach | 169.6692 | 93.1688 | 383.8617 | 0.3122
160000 | 640000 | 640000 | Central IRL | B | IR12-21 | 62-304.520 (8), F.A.C. | 0.56 | 0.48 | City of Vero Beach | 0.063666 | 4065.9848 | 10.0813 | 1.4809 | 0.64183 | 0.09428 | 258.8642 | 1200 | Residential, Medium Density-Two-five dwellingunits per acre | 1200 | City of Vero Beach Indian River County | City of Vero Beach |  |  |  | 0 | 1 | 0.64183 | 0.09428 | 258.8642 |  | -1 | -1 | -1 | -1 | 0 |  |  | Central IRL B | -1 |  |  | 850 | VB-21 | McAnsh Park Inlet Retrofits | City of Vero Beach | 169.6692 | 77.4946 | 257.6464 | 0.20995
160000 | 640000 | 640000 | Central IRL | B | IR12-21 | 62-304.520 (8), F.A.C. | 0.56 | 0.48 | City of Vero Beach | 0.12985 | 4065.9848 | 10.0813 | 1.4809 | 1.309 | 0.19228 | 527.9499 | 1210 | Fixed Single Family Units | 1210 | City of Vero Beach Indian River County | City of Vero Beach |  |  |  | 0 | 1 | 1.309 | 0.19228 | 527.9499 |  | -1 | -1 | -1 | -1 | 0 |  |  | Central IRL B | -1 |  |  | 850 | VB-21 | McAnsh Park Inlet Retrofits | City of Vero Beach | 169.6692 | 99.2926 | 525.4662 | 0.42818
160000 | 640000 | 640000 | Central IRL | B | IR12-21 | 62-304.520 (8), F.A.C. | 0.56 | 0.48 | City of Vero Beach | 0.064479 | 4065.9848 | 10.0813 | 1.4809 | 0.65003 | 0.095484 | 262.1708 | 1210 | Fixed Single Family Units | 1210 | City of Vero Beach Indian River County | City of Vero Beach |  |  |  | 0 | 1 | 0.65003 | 0.095484 | 262.1708 |  | -1 | -1 | -1 | -1 | 0 |  |  | Central IRL B | -1 |  |  | 850 | VB-21 | McAnsh Park Inlet Retrofits | City of Vero Beach | 169.6692 | 77.3391 | 260.9374 | 0.21263
160000 | 640000 | 640000 | Central IRL | B | IR12-21 | 62-304.520 (8), F.A.C. | 0.56 | 0.48 | City of Vero Beach | 0.095103 | 4065.9848 | 10.0813 | 1.4809 | 0.95876 | 0.14083 | 386.6877 | 1210 | Fixed Single Family Units | 1210 | City of Vero Beach Indian River County | City of Vero Beach |  |  |  | 0 | 1 | 0.95876 | 0.14083 | 386.6877 |  | -1 | -1 | -1 | -1 | 0 |  |  | Central IRL B | -1 |  |  | 850 | VB-21 | McAnsh Park Inlet Retrofits | City of Vero Beach | 169.6692 | 93.6704 | 384.8685 | 0.31362
160000 | 640000 | 640000 | Central IRL | B | IR12-21 | 62-304.520 (8), F.A.C. | 0.56 | 0.48 | City of Vero Beach | 0.26467 | 4065.9848 | 10.0813 | 1.4809 | 2.6682 | 0.39194 | 1076.1442 | 1210 | Fixed Single Family Units | 1210 | City of Vero Beach Indian River County | City of Vero Beach |  |  |  | 0 | 1 | 2.6682 | 0.39194 | 1076.1442 |  | -1 | -1 | -1 | -1 | 0 |  |  | Central IRL B | -1 |  |  | 850 | VB-21 | McAnsh Park Inlet Retrofits | City of Vero Beach | 169.6692 | 130.3666 | 1071.0815 | 0.87279
160000 | 640000 | 640000 | Central IRL | B | IR12-21 | 62-304.520 (8), F.A.C. | 0.56 | 0.48 | City of Vero Beach | 0.36166 | 4068.3702 | 10.0869 | 1.4817 | 3.648 | 0.53586 | 1471.3673 | 1200 | Residential, Medium Density-Two-five dwellingunits per acre | 1200 | City of Vero Beach Indian River County | City of Vero Beach |  |  |  | 0 | 1 | 3.648 | 0.53586 | 1471.3673 |  | -1 | -1 | -1 | -1 | 0 |  |  | Central IRL B | -1 |  |  | 850 | VB-21 | McAnsh Park Inlet Retrofits | City of Vero Beach | 169.6692 | 207.2935 | 1463.5866 | 1.1933
160000 | 640000 | 640000 | Central IRL | B | IR12-21 | 62-304.520 (8), F.A.C. | 0.56 | 0.48 | City of Vero Beach | 0.050802 | 4068.3702 | 10.0869 | 1.4817 | 0.51244 | 0.075273 | 206.6832 | 1210 | Fixed Single Family Units | 1210 | City of Vero Beach Indian River County | City of Vero Beach |  |  |  | 0 | 1 | 0.51244 | 0.075273 | 206.6832 |  | -1 | -1 | -1 | -1 | 0 |  |  | Central IRL B | -1 |  |  | 850 | VB-21 | McAnsh Park Inlet Retrofits | City of Vero Beach | 169.6692 | 58.1767 | 205.5903 | 0.16763
160000 | 640000 | 640000 | Central IRL | B | IR12-21 | 62-304.520 (8), F.A.C. | 0.56 | 0.48 | City of Vero Beach | 0.19185 | 4068.3702 | 10.0869 | 1.4817 | 1.9352 | 0.28427 | 780.5357 | 1210 | Fixed Single Family Units | 1210 | City of Vero Beach Indian River County | City of Vero Beach |  |  |  | 0 | 1 | 1.9352 | 0.28427 | 780.5357 |  | -1 | -1 | -1 | -1 | 0 |  |  | Central IRL B | -1 |  |  | 850 | VB-21 | McAnsh Park Inlet Retrofits | City of Vero Beach | 169.6692 | 114.0781 | 776.4082 | 0.63304
160000 | 640000 | 640000 | Central IRL | B | IR12-21 | 62-304.520 (8), F.A.C. | 0.56 | 0.48 | City of Vero Beach | 0.013446 | 4068.3702 | 10.0869 | 1.4817 | 0.13563 | 0.019923 | 54.7042 | 1210 | Fixed Single Family Units | 1210 | City of Vero Beach Indian River County | City of Vero Beach |  |  |  | 0 | 1 | 0.13563 | 0.019923 | 54.7042 |  | -1 | -1 | -1 | -1 | 0 |  |  | Central IRL B | -1 |  |  | 850 | VB-21 | McAnsh Park Inlet Retrofits | City of Vero Beach | 169.6692 | 34.1624 | 54.4149 | 0.044367
160000 | 640000 | 640000 | Central IRL | B | IR12-21 | 62-304.520 (8), F.A.C. | 0.56 | 0.48 | City of Vero Beach | 0.38947 | 4058.4533 | 10.0635 | 1.4783 | 3.9195 | 0.57575 | 1580.6539 | 1200 | Residential, Medium Density-Two-five dwellingunits per acre | 1200 | City of Vero Beach Indian River County | City of Vero Beach |  |  |  | 0 | 1 | 3.9195 | 0.57575 | 1580.6539 |  | -1 | -1 | -1 | -1 | 0 |  |  | Central IRL B | -1 |  |  | 850 | VB-21 | McAnsh Park Inlet Retrofits | City of Vero Beach | 169.6692 | 195.3284 | 1576.1372 | 1.282
160000 | 640000 | 640000 | Central IRL | B | IR12-21 | 62-304.520 (8), F.A.C. | 0.56 | 0.48 | City of Vero Beach | 0.066507 | 4058.4533 | 10.0635 | 1.4783 | 0.66929 | 0.098315 | 269.9155 | 1210 | Fixed Single Family Units | 1210 | City of Vero Beach Indian River County | City of Vero Beach |  |  |  | 0 | 1 | 0.66929 | 0.098315 | 269.9155 |  | -1 | -1 | -1 | -1 | 0 |  |  | Central IRL B | -1 |  |  | 850 | VB-21 | McAnsh Park Inlet Retrofits | City of Vero Beach | 169.6692 | 77.4689 | 269.1442 | 0.21891
160000 | 640000 | 640000 | Central IRL | B | IR12-21 | 62-304.520 (8), F.A.C. | 0.56 | 0.48 | City of Vero Beach | 0.16178 | 4058.4533 | 10.0635 | 1.4783 | 1.6281 | 0.23916 | 656.5947 | 1210 | Fixed Single Family Units | 1210 | City of Vero Beach Indian River County | City of Vero Beach |  |  |  | 0 | 1 | 1.6281 | 0.23916 | 656.5947 |  | -1 | -1 | -1 | -1 | 0 |  |  | Central IRL B | -1 |  |  | 850 | VB-21 | McAnsh Park Inlet Retrofits | City of Vero Beach | 169.6692 | 108.0789 | 654.7185 | 0.53252
160000 | 650000 | 650000 | Central IRL | B | IR12-21 | 62-304.520 (8), F.A.C. | 0.56 | 0.48 | City of Vero Beach | 0.22909 | 4061.0204 | 10.0695 | 1.4791 | 2.3068 | 0.33885 | 930.3287 | 1200 | Residential, Medium Density-Two-five dwellingunits per acre | 1200 | City of Vero Beach Indian River County | City of Vero Beach |  |  |  | 0 | 1 | 2.3068 | 0.33885 | 1346.2026 |  | -1 | -1 | -1 | -1 | 0 |  |  | Central IRL B | -1 |  |  | 850 | VB-21 | McAnsh Park Inlet Retrofits | City of Vero Beach | 169.6692 | 156.5113 | 927.0839 | 1.0918
160000 | 650000 | 650000 | Central IRL | B | IR12-21 | 62-304.520 (8), F.A.C. | 0.56 | 0.48 | IRFWCD | 0.04869 | 4061.0204 | 10.0695 | 1.4791 | 0.49029 | 0.07202 | 197.7315 | 1200 | Residential, Medium Density-Two-five dwellingunits per acre | 1200 | City of Vero Beach IRFWCD Indian River County | IRFWCD |  |  |  | 0 | 1 | 0.49029 | 0.07202 | 530.0713 |  | -1 | -1 | -1 | -1 | 0 |  |  | Central IRL B | -1 |  |  | 850 | VB-21 | McAnsh Park Inlet Retrofits | City of Vero Beach | 169.6692 | 107.8961 | 197.0418 | 0.4299
160000 | 650000 | 650000 | Central IRL | B | IR12-21 | 62-304.520 (8), F.A.C. | 0.56 | 0.48 | City of Vero Beach | 0.11051 | 4061.0204 | 10.0695 | 1.4791 | 1.1128 | 0.16346 | 448.7749 | 1210 | Fixed Single Family Units | 1210 | City of Vero Beach Indian River County | City of Vero Beach |  |  |  | 0 | 1 | 1.1128 | 0.16346 | 448.7749 |  | -1 | -1 | -1 | -1 | 0 |  |  | Central IRL B | -1 |  |  | 850 | VB-21 | McAnsh Park Inlet Retrofits | City of Vero Beach | 169.6692 | 90.3788 | 447.2097 | 0.36397
160000 | 650000 | 650000 | Central IRL | B | IR12-21 | 62-304.520 (8), F.A.C. | 0.56 | 0.48 | City of Vero Beach | 0.0087149 | 4061.0204 | 10.0695 | 1.4791 | 0.087755 | 0.012891 | 35.3915 | 1210 | Fixed Single Family Units | 1210 | City of Vero Beach Indian River County | City of Vero Beach |  |  |  | 0 | 1 | 0.087755 | 0.012891 | 35.3915 |  | -1 | -1 | -1 | -1 | 0 |  |  | Central IRL B | -1 |  |  | 850 | VB-21 | McAnsh Park Inlet Retrofits | City of Vero Beach | 169.6692 | 33.8374 | 35.2681 | 0.028704
160000 | 650000 | 650000 | Central IRL | B | IR12-21 | 62-304.520 (8), F.A.C. | 0.56 | 0.48 | City of Vero Beach | 0.055089 | 4064.5498 | 10.0779 | 1.4804 | 0.55518 | 0.081551 | 223.9113 | 1200 | Residential, Medium Density-Two-five dwellingunits per acre | 1200 | City of Vero Beach Indian River County | City of Vero Beach |  |  |  | 0 | 1 | 0.55518 | 0.081551 | 223.9113 |  | -1 | -1 | -1 | -1 | 0 |  |  | Central IRL B | -1 |  |  | 850 | VB-21 | McAnsh Park Inlet Retrofits | City of Vero Beach | 169.6692 | 76.1339 | 222.9366 | 0.1816
160000 | 650000 | 650000 | Central IRL | B | IR12-21 | 62-304.520 (8), F.A.C. | 0.56 | 0.48 | City of Vero Beach | 0.069715 | 4064.5498 | 10.0779 | 1.4804 | 0.70258 | 0.1032 | 283.3603 | 1210 | Fixed Single Family Units | 1210 | City of Vero Beach Indian River County | City of Vero Beach |  |  |  | 0 | 1 | 0.70258 | 0.1032 | 283.3603 |  | -1 | -1 | -1 | -1 | 0 |  |  | Central IRL B | -1 |  |  | 850 | VB-21 | McAnsh Park Inlet Retrofits | City of Vero Beach | 169.6692 | 81.7106 | 282.1268 | 0.22981
160000 | 650000 | 650000 | Central IRL | B | IR12-21 | 62-304.520 (8), F.A.C. | 0.56 | 0.48 | City of Vero Beach | 0.10455 | 4064.5498 | 10.0779 | 1.4804 | 1.0536 | 0.15477 | 424.9405 | 1210 | Fixed Single Family Units | 1210 | City of Vero Beach Indian River County | City of Vero Beach |  |  |  | 0 | 1 | 1.0536 | 0.15477 | 424.9405 |  | -1 | -1 | -1 | -1 | 0 |  |  | Central IRL B | -1 |  |  | 850 | VB-21 | McAnsh Park Inlet Retrofits | City of Vero Beach | 169.6692 | 96.8664 | 423.0907 | 0.34464
160000 | 650000 | 650000 | Central IRL | B | IR12-21 | 62-304.520 (8), F.A.C. | 0.56 | 0.48 | City of Vero Beach | 0.34588 | 4064.5498 | 10.0779 | 1.4804 | 3.4857 | 0.51203 | 1405.8487 | 1210 | Fixed Single Family Units | 1210 | City of Vero Beach Indian River County | City of Vero Beach |  |  |  | 0 | 1 | 3.4857 | 0.51203 | 1405.8487 |  | -1 | -1 | -1 | -1 | 0 |  |  | Central IRL B | -1 |  |  | 850 | VB-21 | McAnsh Park Inlet Retrofits | City of Vero Beach | 169.6692 | 145.7655 | 1399.7289 | 1.1402
160000 | 650000 | 650000 | Central IRL | B | IR12-21 | 62-304.520 (8), F.A.C. | 0.56 | 0.48 | City of Vero Beach | 0.042531 | 4064.5498 | 10.0779 | 1.4804 | 0.42862 | 0.062961 | 172.8695 | 1210 | Fixed Single Family Units | 1210 | City of Vero Beach Indian River County | City of Vero Beach |  |  |  | 0 | 1 | 0.42862 | 0.062961 | 172.8695 |  | -1 | -1 | -1 | -1 | 0 |  |  | Central IRL B | -1 |  |  | 850 | VB-21 | McAnsh Park Inlet Retrofits | City of Vero Beach | 169.6692 | 65.0665 | 172.117 | 0.1402
170000 | 650000 | 650000 | Central IRL | B | IR12-21 | 62-304.520 (8), F.A.C. | 0.56 | 0.48 | City of Vero Beach | 0.22812 | 4055.3093 | 10.056 | 1.4772 | 2.294 | 0.33697 | 925.0919 | 1210 | Fixed Single Family Units | 1210 | City of Vero Beach Indian River County | City of Vero Beach |  |  |  | 0 | 1 | 2.294 | 0.33697 | 925.0919 |  | -1 | -1 | -1 | -1 | 0 |  |  | Central IRL B | -1 |  |  | 850 | VB-21 | McAnsh Park Inlet Retrofits | City of Vero Beach | 169.6692 | 131.8045 | 923.1636 | 0.75028
170000 | 650000 | 650000 | Central IRL | B | IR12-21 | 62-304.520 (8), F.A.C. | 0.56 | 0.48 | City of Vero Beach | 0.13578 | 4055.3093 | 10.056 | 1.4772 | 1.3654 | 0.20058 | 550.6402 | 1210 | Fixed Single Family Units | 1210 | City of Vero Beach Indian River County | City of Vero Beach |  |  |  | 0 | 1 | 1.3654 | 0.20058 | 550.6402 |  | -1 | -1 | -1 | -1 | 0 |  |  | Central IRL B | -1 |  |  | 850 | VB-21 | McAnsh Park Inlet Retrofits | City of Vero Beach | 169.6692 | 103.6471 | 549.4925 | 0.44659
170000 | 650000 | 650000 | Central IRL | B | IR12-21 | 62-304.520 (8), F.A.C. | 0.56 | 0.48 | City of Vero Beach | 0.015944 | 4055.3093 | 10.056 | 1.4772 | 0.16033 | 0.023552 | 64.6568 | 1210 | Fixed Single Family Units | 1210 | City of Vero Beach Indian River County | City of Vero Beach |  |  |  | 0 | 1 | 0.16033 | 0.023552 | 64.6568 |  | -1 | -1 | -1 | -1 | 0 |  |  | Central IRL B | -1 |  |  | 850 | VB-21 | McAnsh Park Inlet Retrofits | City of Vero Beach | 169.6692 | 38.7976 | 64.5221 | 0.052439
170000 | 650000 | 650000 | Central IRL | B | IR12-21 | 62-304.520 (8), F.A.C. | 0.56 | 0.48 | City of Vero Beach | 0.13122 | 4055.3093 | 10.056 | 1.4772 | 1.3195 | 0.19383 | 532.1296 | 1210 | Fixed Single Family Units | 1210 | City of Vero Beach Indian River County | City of Vero Beach |  |  |  | 0 | 1 | 1.3195 | 0.19383 | 532.1296 |  | -1 | -1 | -1 | -1 | 0 |  |  | Central IRL B | -1 |  |  | 850 | VB-21 | McAnsh Park Inlet Retrofits | City of Vero Beach | 169.6692 | 96.0342 | 531.0204 | 0.43157
170000 | 650000 | 650000 | Central IRL | B | IR12-21 | 62-304.520 (8), F.A.C. | 0.56 | 0.48 | City of Vero Beach | 0.0064238 | 4055.3093 | 10.056 | 1.4772 | 0.064598 | 0.0094891 | 26.0505 | 1210 | Fixed Single Family Units | 1210 | City of Vero Beach Indian River County | City of Vero Beach |  |  |  | 0 | 1 | 0.064598 | 0.0094891 | 26.0505 |  | -1 | -1 | -1 | -1 | 0 |  |  | Central IRL B | -1 |  |  | 850 | VB-21 | McAnsh Park Inlet Retrofits | City of Vero Beach | 169.6692 | 24.6874 | 25.9962 | 0.021128
170000 | 650000 | 650000 | Central IRL | B | IR12-21 | 62-304.520 (8), F.A.C. | 0.56 | 0.48 | City of Vero Beach | 0.10027 | 4055.3093 | 10.056 | 1.4772 | 1.0084 | 0.14812 | 406.6425 | 1210 | Fixed Single Family Units | 1210 | City of Vero Beach Indian River County | City of Vero Beach |  |  |  | 0 | 1 | 1.0084 | 0.14812 | 406.6425 |  | -1 | -1 | -1 | -1 | 0 |  |  | Central IRL B | -1 |  |  | 850 | VB-21 | McAnsh Park Inlet Retrofits | City of Vero Beach | 169.6692 | 89.9062 | 405.7949 | 0.3298
170000 | 650000 | 650000 | Central IRL | B | IR12-21 | 62-304.520 (8), F.A.C. | 0.56 | 0.48 | City of Vero Beach | 2.5734e-06 | 4055.3093 | 10.056 | 1.4772 | 2.5878e-05 | 3.8014e-06 | 0.010436 | 1210 | Fixed Single Family Units | 1210 | City of Vero Beach Indian River County | City of Vero Beach |  |  |  | 0 | 1 | 2.5878e-05 | 3.8014e-06 | 0.010436 |  | -1 | -1 | -1 | -1 | 0 |  |  | Central IRL B | -1 |  |  | 850 | VB-21 | McAnsh Park Inlet Retrofits | City of Vero Beach | 169.6692 | 0.54433 | 0.010414 | 8.4638e-06
170000 | 660000 | 660000 | Central IRL | B | IR12-21 | 62-304.520 (8), F.A.C. | 0.56 | 0.48 | City of Vero Beach | 0.24295 | 4055.3093 | 10.056 | 1.4772 | 2.4432 | 0.35889 | 985.2529 | 1200 | Residential, Medium Density-Two-five dwellingunits per acre | 1200 | City of Vero Beach Indian River County | City of Vero Beach |  |  |  | 0 | 1 | 2.4432 | 0.35889 | 985.2529 |  | -1 | -1 | -1 | -1 | 0 |  |  | Central IRL B | -1 |  |  | 850 | VB-21 | McAnsh Park Inlet Retrofits | City of Vero Beach | 169.6692 | 139.7499 | 983.1992 | 0.79907
170000 | 660000 | 660000 | Central IRL | B | IR12-21 | 62-304.520 (8), F.A.C. | 0.56 | 0.48 | City of Vero Beach | 0.12776 | 4055.3093 | 10.056 | 1.4772 | 1.2847 | 0.18872 | 518.0889 | 1210 | Fixed Single Family Units | 1210 | City of Vero Beach Indian River County | City of Vero Beach |  |  |  | 0 | 1 | 1.2847 | 0.18872 | 518.0889 |  | -1 | -1 | -1 | -1 | 0 |  |  | Central IRL B | -1 |  |  | 850 | VB-21 | McAnsh Park Inlet Retrofits | City of Vero Beach | 169.6692 | 92.7201 | 517.009 | 0.42019
170000 | 660000 | 660000 | Central IRL | B | IR12-21 | 62-304.520 (8), F.A.C. | 0.56 | 0.48 | City of Vero Beach | 0.11241 | 4055.3093 | 10.056 | 1.4772 | 1.1304 | 0.16605 | 455.8479 | 1210 | Fixed Single Family Units | 1210 | City of Vero Beach Indian River County | City of Vero Beach |  |  |  | 0 | 1 | 1.1304 | 0.16605 | 455.8479 |  | -1 | -1 | -1 | -1 | 0 |  |  | Central IRL B | -1 |  |  | 850 | VB-21 | McAnsh Park Inlet Retrofits | City of Vero Beach | 169.6692 | 85.4511 | 454.8977 | 0.36971
170000 | 660000 | 660000 | Central IRL | B | IR12-21 | 62-304.520 (8), F.A.C. | 0.56 | 0.48 | City of Vero Beach | 0.072734 | 4055.3093 | 10.056 | 1.4772 | 0.73142 | 0.10744 | 294.9584 | 1210 | Fixed Single Family Units | 1210 | City of Vero Beach Indian River County | City of Vero Beach |  |  |  | 0 | 1 | 0.73142 | 0.10744 | 294.9584 |  | -1 | -1 | -1 | -1 | 0 |  |  | Central IRL B | -1 |  |  | 850 | VB-21 | McAnsh Park Inlet Retrofits | City of Vero Beach | 169.6692 | 74.3289 | 294.3436 | 0.23922
170000 | 660000 | 660000 | Central IRL | B | IR12-21 | 62-304.520 (8), F.A.C. | 0.56 | 0.48 | City of Vero Beach | 0.061912 | 4055.3093 | 10.056 | 1.4772 | 0.62259 | 0.091456 | 251.0738 | 1210 | Fixed Single Family Units | 1210 | City of Vero Beach Indian River County | City of Vero Beach |  |  |  | 0 | 1 | 0.62259 | 0.091456 | 251.0738 |  | -1 | -1 | -1 | -1 | 0 |  |  | Central IRL B | -1 |  |  | 850 | VB-21 | McAnsh Park Inlet Retrofits | City of Vero Beach | 169.6692 | 69.5684 | 250.5504 | 0.20363
170000 | 670000 | 670000 | Central IRL | B | IR12-21 | 62-304.520 (8), F.A.C. | 0.56 | 0.48 | City of Vero Beach | 0.087271 | 4053.3811 | 10.0515 | 1.4765 | 0.87721 | 0.12886 | 353.7433 | 1200 | Residential, Medium Density-Two-five dwellingunits per acre | 1200 | City of Vero Beach Indian River County | City of Vero Beach |  |  |  | 0 | 1 | 0.87721 | 0.12886 | 353.7433 |  | -1 | -1 | -1 | -1 | 0 |  |  | Central IRL B | -1 |  |  | 850 | VB-21 | McAnsh Park Inlet Retrofits | City of Vero Beach | 169.6692 | 88.4362 | 353.1739 | 0.2869
170000 | 670000 | 670000 | Central IRL | B | IR12-21 | 62-304.520 (8), F.A.C. | 0.56 | 0.48 | City of Vero Beach | 0.1466 | 4053.3811 | 10.0515 | 1.4765 | 1.4735 | 0.21646 | 594.2173 | 1210 | Fixed Single Family Units | 1210 | City of Vero Beach Indian River County | City of Vero Beach |  |  |  | 0 | 1 | 1.4735 | 0.21646 | 594.2173 |  | -1 | -1 | -1 | -1 | 0 |  |  | Central IRL B | -1 |  |  | 850 | VB-21 | McAnsh Park Inlet Retrofits | City of Vero Beach | 169.6692 | 104.7812 | 593.2608 | 0.48193
170000 | 670000 | 670000 | Central IRL | B | IR12-21 | 62-304.520 (8), F.A.C. | 0.56 | 0.48 | City of Vero Beach | 0.10056 | 4053.3811 | 10.0515 | 1.4765 | 1.0107 | 0.14847 | 407.592 | 1210 | Fixed Single Family Units | 1210 | City of Vero Beach Indian River County | City of Vero Beach |  |  |  | 0 | 1 | 1.0107 | 0.14847 | 407.592 |  | -1 | -1 | -1 | -1 | 0 |  |  | Central IRL B | -1 |  |  | 850 | VB-21 | McAnsh Park Inlet Retrofits | City of Vero Beach | 169.6692 | 85.6555 | 406.9359 | 0.33057
170000 | 670000 | 670000 | Central IRL | B | IR12-21 | 62-304.520 (8), F.A.C. | 0.56 | 0.48 | City of Vero Beach | 0.029453 | 4053.3811 | 10.0515 | 1.4765 | 0.29605 | 0.043488 | 119.3853 | 1210 | Fixed Single Family Units | 1210 | City of Vero Beach Indian River County | City of Vero Beach |  |  |  | 0 | 1 | 0.29605 | 0.043488 | 119.3853 |  | -1 | -1 | -1 | -1 | 0 |  |  | Central IRL B | -1 |  |  | 850 | VB-21 | McAnsh Park Inlet Retrofits | City of Vero Beach | 169.6692 | 52.055 | 119.1931 | 0.096825
170000 | 670000 | 670000 | Central IRL | B | IR12-21 | 62-304.520 (8), F.A.C. | 0.56 | 0.48 | City of Vero Beach | 0.21682 | 4053.3811 | 10.0515 | 1.4765 | 2.1793 | 0.32014 | 878.8415 | 1210 | Fixed Single Family Units | 1210 | City of Vero Beach Indian River County | City of Vero Beach |  |  |  | 0 | 1 | 2.1793 | 0.32014 | 878.8415 |  | -1 | -1 | -1 | -1 | 0 |  |  | Central IRL B | -1 |  |  | 850 | VB-21 | McAnsh Park Inlet Retrofits | City of Vero Beach | 169.6692 | 121.6322 | 877.4268 | 0.71277
170000 | 670000 | 670000 | Central IRL | B | IR12-21 | 62-304.520 (8), F.A.C. | 0.56 | 0.48 | City of Vero Beach | 0.0026491 | 4053.3811 | 10.0515 | 1.4765 | 0.026628 | 0.0039115 | 10.7379 | 1210 | Fixed Single Family Units | 1210 | City of Vero Beach Indian River County | City of Vero Beach |  |  |  | 0 | 1 | 0.026628 | 0.0039115 | 10.7379 |  | -1 | -1 | -1 | -1 | 0 |  |  | Central IRL B | -1 |  |  | 850 | VB-21 | McAnsh Park Inlet Retrofits | City of Vero Beach | 169.6692 | 16.1522 | 10.7207 | 0.0087088
170000 | 670000 | 670000 | Central IRL | B | IR12-21 | 62-304.520 (8), F.A.C. | 0.56 | 0.48 | City of Vero Beach | 0.034419 | 4053.3811 | 10.0515 | 1.4765 | 0.34596 | 0.050821 | 139.5134 | 1210 | Fixed Single Family Units | 1210 | City of Vero Beach Indian River County | City of Vero Beach |  |  |  | 0 | 1 | 0.34596 | 0.050821 | 139.5134 |  | -1 | -1 | -1 | -1 | 0 |  |  | Central IRL B | -1 |  |  | 850 | VB-21 | McAnsh Park Inlet Retrofits | City of Vero Beach | 169.6692 | 48.1052 | 139.2889 | 0.11315
170000 | 680000 | 680000 | Central IRL | B | IR12-21 | 62-304.520 (8), F.A.C. | 0.56 | 0.48 | City of Vero Beach | 0.125 | 4040.8516 | 10.0219 | 1.4722 | 1.2527 | 0.18402 | 505.0934 | 1200 | Residential, Medium Density-Two-five dwellingunits per acre | 1200 | City of Vero Beach Indian River County | City of Vero Beach |  |  |  | 0 | 1 | 1.2527 | 0.18402 | 1524.2531 |  | -1 | -1 | -1 | -1 | 0 |  |  | Central IRL B | -1 |  |  | 850 | VB-21 | McAnsh Park Inlet Retrofits | City of Vero Beach | 169.6692 | 158.7548 | 505.844 | 1.2362
170000 | 680000 | 680000 | Central IRL | B | IR12-21 | 62-304.520 (8), F.A.C. | 0.56 | 0.48 | City of Vero Beach | 0.18326 | 4040.8516 | 10.0219 | 1.4722 | 1.8366 | 0.26979 | 740.5085 | 1210 | Fixed Single Family Units | 1210 | City of Vero Beach Indian River County | City of Vero Beach |  |  |  | 0 | 1 | 1.8366 | 0.26979 | 742.6079 |  | -1 | -1 | -1 | -1 | 0 |  |  | Central IRL B | -1 |  |  | 850 | VB-21 | McAnsh Park Inlet Retrofits | City of Vero Beach | 169.6692 | 119.5897 | 741.6089 | 0.60228
170000 | 680000 | 680000 | Central IRL | B | IR12-21 | 62-304.520 (8), F.A.C. | 0.56 | 0.48 | City of Vero Beach | 0.19015 | 4058.4533 | 10.0635 | 1.4783 | 1.9136 | 0.2811 | 771.7283 | 1210 | Fixed Single Family Units | 1210 | City of Vero Beach Indian River County | City of Vero Beach |  |  |  | 0 | 1 | 1.9136 | 0.2811 | 771.7283 |  | -1 | -1 | -1 | -1 | 0 |  |  | Central IRL B | -1 |  |  | 850 | VB-21 | McAnsh Park Inlet Retrofits | City of Vero Beach | 169.6692 | 113.6091 | 769.5231 | 0.62589
170000 | 680000 | 680000 | Central IRL | B | IR12-21 | 62-304.520 (8), F.A.C. | 0.56 | 0.48 | City of Vero Beach | 0.023809 | 4058.4533 | 10.0635 | 1.4783 | 0.2396 | 0.035196 | 96.6261 | 1210 | Fixed Single Family Units | 1210 | City of Vero Beach Indian River County | City of Vero Beach |  |  |  | 0 | 1 | 0.2396 | 0.035196 | 96.6261 |  | -1 | -1 | -1 | -1 | 0 |  |  | Central IRL B | -1 |  |  | 850 | VB-21 | McAnsh Park Inlet Retrofits | City of Vero Beach | 169.6692 | 47.4913 | 96.35 | 0.078367
170000 | 680000 | 680000 | Central IRL | B | IR12-21 | 62-304.520 (8), F.A.C. | 0.56 | 0.48 | City of Vero Beach | 0.08255 | 4058.4533 | 10.0635 | 1.4783 | 0.83074 | 0.12203 | 335.026 | 1210 | Fixed Single Family Units | 1210 | City of Vero Beach Indian River County | City of Vero Beach |  |  |  | 0 | 1 | 0.83074 | 0.12203 | 335.026 |  | -1 | -1 | -1 | -1 | 0 |  |  | Central IRL B | -1 |  |  | 850 | VB-21 | McAnsh Park Inlet Retrofits | City of Vero Beach | 169.6692 | 89.4719 | 334.0687 | 0.27172
170000 | 680000 | 680000 | Central IRL | B | IR12-21 | 62-304.520 (8), F.A.C. | 0.56 | 0.48 | City of Vero Beach | 0.035708 | 4058.4533 | 10.0635 | 1.4783 | 0.35935 | 0.052786 | 144.92 | 1210 | Fixed Single Family Units | 1210 | City of Vero Beach Indian River County | City of Vero Beach |  |  |  | 0 | 1 | 0.35935 | 0.052786 | 144.92 |  | -1 | -1 | -1 | -1 | 0 |  |  | Central IRL B | -1 |  |  | 850 | VB-21 | McAnsh Park Inlet Retrofits | City of Vero Beach | 169.6692 | 50.7033 | 144.5059 | 0.11753
170000 | 680000 | 680000 | Central IRL | B | IR12-21 | 62-304.520 (8), F.A.C. | 0.56 | 0.48 | City of Vero Beach | 0.28554 | 4058.4533 | 10.0635 | 1.4783 | 2.8736 | 0.42211 | 1158.8637 | 1210 | Fixed Single Family Units | 1210 | City of Vero Beach Indian River County | City of Vero Beach |  |  |  | 0 | 1 | 2.8736 | 0.42211 | 1158.8637 |  | -1 | -1 | -1 | -1 | 0 |  |  | Central IRL B | -1 |  |  | 850 | VB-21 | McAnsh Park Inlet Retrofits | City of Vero Beach | 169.6692 | 145.4032 | 1155.5523 | 0.93987
170000 | 680000 | 680000 | Central IRL | B | IR12-21 | 62-304.520 (8), F.A.C. | 0.56 | 0.48 | City of Vero Beach | 0.26611 | 4055.3093 | 10.056 | 1.4772 | 2.676 | 0.39309 | 1079.1582 | 1200 | Residential, Medium Density-Two-five dwellingunits per acre | 1200 | City of Vero Beach Indian River County | City of Vero Beach |  |  |  | 0 | 1 | 2.676 | 0.39309 | 1079.1582 |  | -1 | -1 | -1 | -1 | 0 |  |  | Central IRL B | -1 |  |  | 850 | VB-21 | McAnsh Park Inlet Retrofits | City of Vero Beach | 169.6692 | 143.2968 | 1076.9088 | 0.87523
170000 | 680000 | 680000 | Central IRL | B | IR12-21 | 62-304.520 (8), F.A.C. | 0.56 | 0.48 | City of Vero Beach | 0.13835 | 4055.3093 | 10.056 | 1.4772 | 1.3912 | 0.20436 | 561.0339 | 1210 | Fixed Single Family Units | 1210 | City of Vero Beach Indian River County | City of Vero Beach |  |  |  | 0 | 1 | 1.3912 | 0.20436 | 561.0339 |  | -1 | -1 | -1 | -1 | 0 |  |  | Central IRL B | -1 |  |  | 850 | VB-21 | McAnsh Park Inlet Retrofits | City of Vero Beach | 169.6692 | 94.74 | 559.8645 | 0.45502
170000 | 680000 | 680000 | Central IRL | B | IR12-21 | 62-304.520 (8), F.A.C. | 0.56 | 0.48 | City of Vero Beach | 0.1466 | 4055.3093 | 10.056 | 1.4772 | 1.4742 | 0.21656 | 594.5164 | 1210 | Fixed Single Family Units | 1210 | City of Vero Beach Indian River County | City of Vero Beach |  |  |  | 0 | 1 | 1.4742 | 0.21656 | 594.5164 |  | -1 | -1 | -1 | -1 | 0 |  |  | Central IRL B | -1 |  |  | 850 | VB-21 | McAnsh Park Inlet Retrofits | City of Vero Beach | 169.6692 | 97.5102 | 593.2772 | 0.48217
170000 | 680000 | 680000 | Central IRL | B | IR12-21 | 62-304.520 (8), F.A.C. | 0.56 | 0.48 | City of Vero Beach | 0.027551 | 4055.3093 | 10.056 | 1.4772 | 0.27705 | 0.040698 | 111.7268 | 1210 | Fixed Single Family Units | 1210 | City of Vero Beach Indian River County | City of Vero Beach |  |  |  | 0 | 1 | 0.27705 | 0.040698 | 111.7268 |  | -1 | -1 | -1 | -1 | 0 |  |  | Central IRL B | -1 |  |  | 850 | VB-21 | McAnsh Park Inlet Retrofits | City of Vero Beach | 169.6692 | 53.7658 | 111.4939 | 0.090614
170000 | 680000 | 680000 | Central IRL | B | IR12-21 | 62-304.520 (8), F.A.C. | 0.56 | 0.48 | City of Vero Beach | 0.039155 | 4055.3093 | 10.056 | 1.4772 | 0.39375 | 0.05784 | 158.7866 | 1210 | Fixed Single Family Units | 1210 | City of Vero Beach Indian River County | City of Vero Beach |  |  |  | 0 | 1 | 0.39375 | 0.05784 | 158.7866 |  | -1 | -1 | -1 | -1 | 0 |  |  | Central IRL B | -1 |  |  | 850 | VB-21 | McAnsh Park Inlet Retrofits | City of Vero Beach | 169.6692 | 67.766 | 158.4556 | 0.12878
170000 | 680000 | 680000 | Central IRL | B | IR12-21 | 62-304.520 (8), F.A.C. | 0.56 | 0.48 | City of Vero Beach | 0.12444 | 4056.3839 | 10.0586 | 1.4776 | 1.2517 | 0.18386 | 504.7643 | 1210 | Fixed Single Family Units | 1210 | City of Vero Beach Indian River County | City of Vero Beach |  |  |  | 0 | 1 | 1.2517 | 0.18386 | 504.7643 |  | -1 | -1 | -1 | -1 | 0 |  |  | Central IRL B | -1 |  |  | 850 | VB-21 | McAnsh Park Inlet Retrofits | City of Vero Beach | 169.6692 | 100.2981 | 503.5787 | 0.40938
170000 | 680000 | 680000 | Central IRL | B | IR12-21 | 62-304.520 (8), F.A.C. | 0.56 | 0.48 | City of Vero Beach | 0.07128 | 4056.3839 | 10.0586 | 1.4776 | 0.71698 | 0.10532 | 289.1386 | 1210 | Fixed Single Family Units | 1210 | City of Vero Beach Indian River County | City of Vero Beach |  |  |  | 0 | 1 | 0.71698 | 0.10532 | 289.1386 |  | -1 | -1 | -1 | -1 | 0 |  |  | Central IRL B | -1 |  |  | 850 | VB-21 | McAnsh Park Inlet Retrofits | City of Vero Beach | 169.6692 | 71.6818 | 288.4594 | 0.2345
170000 | 680000 | 680000 | Central IRL | B | IR12-21 | 62-304.520 (8), F.A.C. | 0.56 | 0.48 | City of Vero Beach | 0.16723 | 4056.3839 | 10.0586 | 1.4776 | 1.6821 | 0.24709 | 678.337 | 1210 | Fixed Single Family Units | 1210 | City of Vero Beach Indian River County | City of Vero Beach |  |  |  | 0 | 1 | 1.6821 | 0.24709 | 678.337 |  | -1 | -1 | -1 | -1 | 0 |  |  | Central IRL B | -1 |  |  | 850 | VB-21 | McAnsh Park Inlet Retrofits | City of Vero Beach | 169.6692 | 106.2838 | 676.7438 | 0.55015
170000 | 680000 | 680000 | Central IRL | B | IR12-21 | 62-304.520 (8), F.A.C. | 0.56 | 0.48 | City of Vero Beach | 0.0027354 | 4056.3839 | 10.0586 | 1.4776 | 0.027514 | 0.0040417 | 11.0957 | 1210 | Fixed Single Family Units | 1210 | City of Vero Beach Indian River County | City of Vero Beach |  |  |  | 0 | 1 | 0.027514 | 0.0040417 | 11.0957 |  | -1 | -1 | -1 | -1 | 0 |  |  | Central IRL B | -1 |  |  | 850 | VB-21 | McAnsh Park Inlet Retrofits | City of Vero Beach | 169.6692 | 15.2702 | 11.0696 | 0.0089989
170000 | 680000 | 680000 | Central IRL | B | IR12-21 | 62-304.520 (8), F.A.C. | 0.56 | 0.48 | City of Vero Beach | 0.017491 | 4056.3839 | 10.0586 | 1.4776 | 0.17594 | 0.025844 | 70.9505 | 1210 | Fixed Single Family Units | 1210 | City of Vero Beach Indian River County | City of Vero Beach |  |  |  | 0 | 1 | 0.17594 | 0.025844 | 70.9505 |  | -1 | -1 | -1 | -1 | 0 |  |  | Central IRL B | -1 |  |  | 850 | VB-21 | McAnsh Park Inlet Retrofits | City of Vero Beach | 169.6692 | 35.2817 | 70.7838 | 0.057543
170000 | 680000 | 680000 | Central IRL | B | IR12-21 | 62-304.520 (8), F.A.C. | 0.56 | 0.48 | City of Vero Beach | 0.23459 | 4056.3839 | 10.0586 | 1.4776 | 2.3597 | 0.34662 | 951.5997 | 1210 | Fixed Single Family Units | 1210 | City of Vero Beach Indian River County | City of Vero Beach |  |  |  | 0 | 1 | 2.3597 | 0.34662 | 951.5997 |  | -1 | -1 | -1 | -1 | 0 |  |  | Central IRL B | -1 |  |  | 850 | VB-21 | McAnsh Park Inlet Retrofits | City of Vero Beach | 169.6692 | 128.4265 | 949.3646 | 0.77178
170000 | 680000 | 680000 | Central IRL | B | IR12-21 | 62-304.520 (8), F.A.C. | 0.56 | 0.48 | City of Vero Beach | 0.10507 | 4054.2353 | 10.0535 | 1.4768 | 1.0563 | 0.15517 | 425.9865 | 1200 | Residential, Medium Density-Two-five dwellingunits per acre | 1200 | City of Vero Beach Indian River County | City of Vero Beach |  |  |  | 0 | 1 | 1.0563 | 0.15517 | 425.9865 |  | -1 | -1 | -1 | -1 | 0 |  |  | Central IRL B | -1 |  |  | 850 | VB-21 | McAnsh Park Inlet Retrofits | City of Vero Beach | 169.6692 | 120.2349 | 425.2111 | 0.34549
170000 | 680000 | 680000 | Central IRL | B | IR12-21 | 62-304.520 (8), F.A.C. | 0.56 | 0.48 | IRFWCD | 0.00081451 | 4054.2353 | 10.0535 | 1.4768 | 0.0081887 | 0.0012029 | 3.3022 | 1200 | Residential, Medium Density-Two-five dwellingunits per acre | 1200 | City of Vero Beach IRFWCD Indian River County | IRFWCD |  |  |  | 0 | 1 | 0.0081887 | 0.0012029 | 3.3022 |  | -1 | -1 | -1 | -1 | 0 |  |  | Central IRL B | -1 |  |  | 850 | VB-21 | McAnsh Park Inlet Retrofits | City of Vero Beach | 169.6692 | 10.0184 | 3.2962 | 0.0026782
170000 | 680000 | 680000 | Central IRL | B | IR12-21 | 62-304.520 (8), F.A.C. | 0.56 | 0.48 | City of Vero Beach | 0.18372 | 4054.2353 | 10.0535 | 1.4768 | 1.847 | 0.27132 | 744.8429 | 1210 | Fixed Single Family Units | 1210 | City of Vero Beach Indian River County | City of Vero Beach |  |  |  | 0 | 1 | 1.847 | 0.27132 | 744.8429 |  | -1 | -1 | -1 | -1 | 0 |  |  | Central IRL B | -1 |  |  | 850 | VB-21 | McAnsh Park Inlet Retrofits | City of Vero Beach | 169.6692 | 114.1312 | 743.4872 | 0.60409
170000 | 680000 | 680000 | Central IRL | B | IR12-21 | 62-304.520 (8), F.A.C. | 0.56 | 0.48 | City of Vero Beach | 0.060501 | 4054.2353 | 10.0535 | 1.4768 | 0.60825 | 0.089349 | 245.2841 | 1210 | Fixed Single Family Units | 1210 | City of Vero Beach Indian River County | City of Vero Beach |  |  |  | 0 | 1 | 0.60825 | 0.089349 | 245.2841 |  | -1 | -1 | -1 | -1 | 0 |  |  | Central IRL B | -1 |  |  | 850 | VB-21 | McAnsh Park Inlet Retrofits | City of Vero Beach | 169.6692 | 86.2044 | 244.8377 | 0.19893
170000 | 680000 | 680000 | Central IRL | B | IR12-21 | 62-304.520 (8), F.A.C. | 0.56 | 0.48 | City of Vero Beach | 0.24655 | 4054.2353 | 10.0535 | 1.4768 | 2.4787 | 0.36411 | 999.5783 | 1210 | Fixed Single Family Units | 1210 | City of Vero Beach Indian River County | City of Vero Beach |  |  |  | 0 | 1 | 2.4787 | 0.36411 | 999.5783 |  | -1 | -1 | -1 | -1 | 0 |  |  | Central IRL B | -1 |  |  | 850 | VB-21 | McAnsh Park Inlet Retrofits | City of Vero Beach | 169.6692 | 130.4052 | 997.759 | 0.81069
170000 | 680000 | 680000 | Central IRL | B | IR12-21 | 62-304.520 (8), F.A.C. | 0.56 | 0.48 | IRFWCD | 0.0003634 | 4054.2353 | 10.0535 | 1.4768 | 0.0036535 | 0.00053668 | 1.4733 | 1210 | Fixed Single Family Units | 1210 | City of Vero Beach IRFWCD Indian River County | IRFWCD |  |  |  | 0 | 1 | 0.0036535 | 0.00053668 | 1.4733 |  | -1 | -1 | -1 | -1 | 0 |  |  | Central IRL B | -1 |  |  | 850 | VB-21 | McAnsh Park Inlet Retrofits | City of Vero Beach | 169.6692 | 10.7314 | 1.4706 | 0.0011949
170000 | 680000 | 680000 | Central IRL | B | IR12-21 | 62-304.520 (8), F.A.C. | 0.56 | 0.48 | City of Vero Beach | 0.020742 | 4054.2353 | 10.0535 | 1.4768 | 0.20853 | 0.030632 | 84.0912 | 1210 | Fixed Single Family Units | 1210 | City of Vero Beach Indian River County | City of Vero Beach |  |  |  | 0 | 1 | 0.20853 | 0.030632 | 84.0912 |  | -1 | -1 | -1 | -1 | 0 |  |  | Central IRL B | -1 |  |  | 850 | VB-21 | McAnsh Park Inlet Retrofits | City of Vero Beach | 169.6692 | 50.6323 | 83.9382 | 0.0682
170000 | 680000 | 680000 | Central IRL | B | IR12-21 | 62-304.520 (8), F.A.C. | 0.56 | 0.48 | City of Vero Beach | 0.61776 | 4053.6388 | 8.6153 | 1.1528 | 5.3222 | 0.71217 | 2504.1899 | 1720 | Religious | 1720 | City of Vero Beach Indian River County | City of Vero Beach |  |  |  | 0 | 1 | 5.3222 | 0.71217 | 2504.1899 |  | -1 | -1 | -1 | -1 | 0 |  |  | Central IRL B | -1 |  |  | 850 | VB-21 | McAnsh Park Inlet Retrofits | City of Vero Beach | 169.6692 | 200 | 2500 | 2.031
170000 | 690000 | 690000 | Central IRL | B | IR12-21 | 62-304.520 (8), F.A.C. | 0.56 | 0.48 | City of Vero Beach | 0.026401 | 4071.2755 | 10.0427 | 1.4628 | 0.26513 | 0.038619 | 107.4843 | 1200 | Residential, Medium Density-Two-five dwellingunits per acre | 1200 | City of Vero Beach Indian River County | City of Vero Beach |  |  |  | 0 | 1 | 0.26513 | 0.038619 | 107.4843 |  | -1 | -1 | -1 | -1 | 0 |  |  | Central IRL B | -1 |  |  | 850 | VB-21 | McAnsh Park Inlet Retrofits | City of Vero Beach | 169.6692 | 80.0979 | 106.8397 | 0.087173
170000 | 690000 | 690000 | Central IRL | B | IR12-21 | 62-304.520 (8), F.A.C. | 0.56 | 0.48 | FDOT District 4 | 0.0099559 | 4071.2755 | 10.0427 | 1.4628 | 0.099984 | 0.014564 | 40.5331 | 1200 | Residential, Medium Density-Two-five dwellingunits per acre | 1200 | FDOT District 4 City of Vero Beach Indian River County | FDOT District 4 |  |  |  | 0 | 1 | 0.099984 | 0.014564 | 43.5038 |  | -1 | -1 | -1 | -1 | 0 |  |  | Central IRL B | -1 |  |  | 850 | VB-21 | McAnsh Park Inlet Retrofits | City of Vero Beach | 169.6692 | 101.6094 | 40.2899 | 0.035283
170000 | 690000 | 690000 | Central IRL | B | IR12-21 | 62-304.520 (8), F.A.C. | 0.56 | 0.48 | City of Vero Beach | 0.019837 | 4071.2755 | 10.0427 | 1.4628 | 0.19921 | 0.029017 | 80.7603 | 1210 | Fixed Single Family Units | 1210 | City of Vero Beach Indian River County | City of Vero Beach |  |  |  | 0 | 1 | 0.19921 | 0.029017 | 80.7603 |  | -1 | -1 | -1 | -1 | 0 |  |  | Central IRL B | -1 |  |  | 850 | VB-21 | McAnsh Park Inlet Retrofits | City of Vero Beach | 169.6692 | 39.162 | 80.276 | 0.065499
170000 | 690000 | 690000 | Central IRL | B | IR12-21 | 62-304.520 (8), F.A.C. | 0.56 | 0.48 | City of Vero Beach | 0.00089517 | 4071.2755 | 10.0427 | 1.4628 | 0.0089899 | 0.0013095 | 3.6445 | 1210 | Fixed Single Family Units | 1210 | City of Vero Beach Indian River County | City of Vero Beach |  |  |  | 0 | 1 | 0.0089899 | 0.0013095 | 3.6445 |  | -1 | -1 | -1 | -1 | 0 |  |  | Central IRL B | -1 |  |  | 850 | VB-21 | McAnsh Park Inlet Retrofits | City of Vero Beach | 169.6692 | 11.2018 | 3.6226 | 0.0029558
170000 | 690000 | 690000 | Central IRL | B | IR12-21 | 62-304.520 (8), F.A.C. | 0.56 | 0.48 | City of Vero Beach | 0.12567 | 4071.2755 | 10.0427 | 1.4628 | 1.2621 | 0.18383 | 511.6411 | 1210 | Fixed Single Family Units | 1210 | City of Vero Beach Indian River County | City of Vero Beach |  |  |  | 0 | 1 | 1.2621 | 0.18383 | 511.6411 |  | -1 | -1 | -1 | -1 | 0 |  |  | Central IRL B | -1 |  |  | 850 | VB-21 | McAnsh Park Inlet Retrofits | City of Vero Beach | 169.6692 | 104.8751 | 508.5723 | 0.41496
170000 | 690000 | 690000 | Central IRL | B | IR12-21 | 62-304.520 (8), F.A.C. | 0.56 | 0.48 | City of Vero Beach | 0.38516 | 4071.2755 | 10.0427 | 1.4628 | 3.868 | 0.56342 | 1568.095 | 1210 | Fixed Single Family Units | 1210 | City of Vero Beach Indian River County | City of Vero Beach |  |  |  | 0 | 1 | 3.868 | 0.56342 | 1568.095 |  | -1 | -1 | -1 | -1 | 0 |  |  | Central IRL B | -1 |  |  | 850 | VB-21 | McAnsh Park Inlet Retrofits | City of Vero Beach | 169.6692 | 155.814 | 1558.6898 | 1.2718
170000 | 690000 | 690000 | Central IRL | B | IR12-21 | 62-304.520 (8), F.A.C. | 0.56 | 0.48 | City of Vero Beach | 0.053836 | 4058.4533 | 10.0635 | 1.4783 | 0.54178 | 0.079584 | 218.491 | 1200 | Residential, Medium Density-Two-five dwellingunits per acre | 1200 | City of Vero Beach Indian River County | City of Vero Beach |  |  |  | 0 | 1 | 0.54178 | 0.079584 | 218.491 |  | -1 | -1 | -1 | -1 | 0 |  |  | Central IRL B | -1 |  |  | 850 | VB-21 | McAnsh Park Inlet Retrofits | City of Vero Beach | 169.6692 | 71.9871 | 217.8666 | 0.1772
170000 | 690000 | 690000 | Central IRL | B | IR12-21 | 62-304.520 (8), F.A.C. | 0.56 | 0.48 | City of Vero Beach | 0.056651 | 4058.4533 | 10.0635 | 1.4783 | 0.57011 | 0.083746 | 229.9158 | 1210 | Fixed Single Family Units | 1210 | City of Vero Beach Indian River County | City of Vero Beach |  |  |  | 0 | 1 | 0.57011 | 0.083746 | 229.9158 |  | -1 | -1 | -1 | -1 | 0 |  |  | Central IRL B | -1 |  |  | 850 | VB-21 | McAnsh Park Inlet Retrofits | City of Vero Beach | 169.6692 | 73.3381 | 229.2588 | 0.18647
170000 | 690000 | 690000 | Central IRL | B | IR12-21 | 62-304.520 (8), F.A.C. | 0.56 | 0.48 | City of Vero Beach | 0.12331 | 4058.4533 | 10.0635 | 1.4783 | 1.2409 | 0.18228 | 500.4412 | 1210 | Fixed Single Family Units | 1210 | City of Vero Beach Indian River County | City of Vero Beach |  |  |  | 0 | 1 | 1.2409 | 0.18228 | 500.4412 |  | -1 | -1 | -1 | -1 | 0 |  |  | Central IRL B | -1 |  |  | 850 | VB-21 | McAnsh Park Inlet Retrofits | City of Vero Beach | 169.6692 | 103.4909 | 499.0112 | 0.40587
170000 | 690000 | 690000 | Central IRL | B | IR12-21 | 62-304.520 (8), F.A.C. | 0.56 | 0.48 | City of Vero Beach | 0.0026706 | 4058.4533 | 10.0635 | 1.4783 | 0.026876 | 0.0039479 | 10.8387 | 1210 | Fixed Single Family Units | 1210 | City of Vero Beach Indian River County | City of Vero Beach |  |  |  | 0 | 1 | 0.026876 | 0.0039479 | 10.8387 |  | -1 | -1 | -1 | -1 | 0 |  |  | Central IRL B | -1 |  |  | 850 | VB-21 | McAnsh Park Inlet Retrofits | City of Vero Beach | 169.6692 | 16.0964 | 10.8077 | 0.0087905
170000 | 690000 | 690000 | Central IRL | B | IR12-21 | 62-304.520 (8), F.A.C. | 0.56 | 0.48 | City of Vero Beach | 0.050301 | 4058.4533 | 10.0635 | 1.4783 | 0.50621 | 0.074359 | 204.1446 | 1210 | Fixed Single Family Units | 1210 | City of Vero Beach Indian River County | City of Vero Beach |  |  |  | 0 | 1 | 0.50621 | 0.074359 | 204.1446 |  | -1 | -1 | -1 | -1 | 0 |  |  | Central IRL B | -1 |  |  | 850 | VB-21 | McAnsh Park Inlet Retrofits | City of Vero Beach | 169.6692 | 63.6986 | 203.5613 | 0.16557
170000 | 690000 | 690000 | Central IRL | B | IR12-21 | 62-304.520 (8), F.A.C. | 0.56 | 0.48 | City of Vero Beach | 0.331 | 4058.4533 | 10.0635 | 1.4783 | 3.331 | 0.4893 | 1343.3328 | 1210 | Fixed Single Family Units | 1210 | City of Vero Beach Indian River County | City of Vero Beach |  |  |  | 0 | 1 | 3.331 | 0.4893 | 1343.3328 |  | -1 | -1 | -1 | -1 | 0 |  |  | Central IRL B | -1 |  |  | 850 | VB-21 | McAnsh Park Inlet Retrofits | City of Vero Beach | 169.6692 | 142.7731 | 1339.4943 | 1.0895
170000 | 690000 | 690000 | Central IRL | B | IR12-21 | 62-304.520 (8), F.A.C. | 0.56 | 0.48 | City of Vero Beach | 0.067641 | 4058.7347 | 10.0624 | 1.4777 | 0.68063 | 0.09995 | 274.5355 | 1200 | Residential, Medium Density-Two-five dwellingunits per acre | 1200 | City of Vero Beach Indian River County | City of Vero Beach |  |  |  | 0 | 1 | 0.68063 | 0.09995 | 274.5355 |  | -1 | -1 | -1 | -1 | 0 |  |  | Central IRL B | -1 |  |  | 850 | VB-21 | McAnsh Park Inlet Retrofits | City of Vero Beach | 169.6692 | 110.9594 | 273.732 | 0.22266
170000 | 690000 | 690000 | Central IRL | B | IR12-21 | 62-304.520 (8), F.A.C. | 0.56 | 0.48 | City of Vero Beach | 0.0017293 | 4058.7347 | 10.0624 | 1.4777 | 0.017401 | 0.0025553 | 7.0188 | 1850 | Parks and Zoos | 1850 | City of Vero Beach Indian River County | City of Vero Beach |  |  |  | 0 | 1 | 0.017401 | 0.0025553 | 7.0188 |  | -1 | -1 | -1 | -1 | 0 |  |  | Central IRL B | -1 |  |  | 850 | VB-21 | McAnsh Park Inlet Retrofits | City of Vero Beach | 169.6692 | 12.8563 | 6.9983 | 0.0056925
170000 | 690000 | 690000 | Central IRL | B | IR12-21 | 62-304.520 (8), F.A.C. | 0.56 | 0.48 | City of Vero Beach | 0.00040915 | 4058.7347 | 10.0624 | 1.4777 | 0.004117 | 0.00060458 | 1.6606 | 1210 | Fixed Single Family Units | 1210 | City of Vero Beach Indian River County | City of Vero Beach |  |  |  | 0 | 1 | 0.004117 | 0.00060458 | 1.6606 |  | -1 | -1 | -1 | -1 | 0 |  |  | Central IRL B | -1 |  |  | 850 | VB-21 | McAnsh Park Inlet Retrofits | City of Vero Beach | 169.6692 | 6.3954 | 1.6558 | 0.0013468
170000 | 690000 | 690000 | Central IRL | B | IR12-21 | 62-304.520 (8), F.A.C. | 0.56 | 0.48 | City of Vero Beach | 0.083163 | 4058.7347 | 10.0624 | 1.4777 | 0.83682 | 0.12289 | 337.538 | 1210 | Fixed Single Family Units | 1210 | City of Vero Beach Indian River County | City of Vero Beach |  |  |  | 0 | 1 | 0.83682 | 0.12289 | 337.538 |  | -1 | -1 | -1 | -1 | 0 |  |  | Central IRL B | -1 |  |  | 850 | VB-21 | McAnsh Park Inlet Retrofits | City of Vero Beach | 169.6692 | 86.6051 | 336.5502 | 0.27375
170000 | 690000 | 690000 | Central IRL | B | IR12-21 | 62-304.520 (8), F.A.C. | 0.56 | 0.48 | City of Vero Beach | 0.072984 | 4058.7347 | 10.0624 | 1.4777 | 0.7344 | 0.10785 | 296.2238 | 1210 | Fixed Single Family Units | 1210 | City of Vero Beach Indian River County | City of Vero Beach |  |  |  | 0 | 1 | 0.7344 | 0.10785 | 296.2238 |  | -1 | -1 | -1 | -1 | 0 |  |  | Central IRL B | -1 |  |  | 850 | VB-21 | McAnsh Park Inlet Retrofits | City of Vero Beach | 169.6692 | 80.8478 | 295.3569 | 0.24025
170000 | 690000 | 690000 | Central IRL | B | IR12-21 | 62-304.520 (8), F.A.C. | 0.56 | 0.48 | City of Vero Beach | 0.39184 | 4058.7347 | 10.0624 | 1.4777 | 3.9428 | 0.579 | 1590.3612 | 1210 | Fixed Single Family Units | 1210 | City of Vero Beach Indian River County | City of Vero Beach |  |  |  | 0 | 1 | 3.9428 | 0.579 | 1590.3612 |  | -1 | -1 | -1 | -1 | 0 |  |  | Central IRL B | -1 |  |  | 850 | VB-21 | McAnsh Park Inlet Retrofits | City of Vero Beach | 169.6692 | 150.5066 | 1585.7069 | 1.2898
170000 | 690000 | 690000 | Central IRL | B | IR12-21 | 62-304.520 (8), F.A.C. | 0.56 | 0.48 | IRFWCD | 0.048121 | 2768.5782 | 7.3046 | 1.0866 | 0.35151 | 0.05229 | 133.2281 | 1200 | Residential, Medium Density-Two-five dwellingunits per acre | 1200 | IRFWCD City of Vero Beach Indian River County | IRFWCD |  |  |  | 0 | 1 | 0.35151 | 0.05229 | 171.883 |  | -1 | -1 | -1 | -1 | 0 |  |  | Central IRL B | -1 |  |  | 850 | VB-21 | McAnsh Park Inlet Retrofits | City of Vero Beach | 169.6692 | 115.8623 | 194.7408 | 0.1394
170000 | 690000 | 690000 | Central IRL | B | IR12-21 | 62-304.520 (8), F.A.C. | 0.56 | 0.48 | IRFWCD | 0.33075 | 2768.5782 | 7.3046 | 1.0866 | 2.416 | 0.3594 | 915.7016 | 1200 | Residential, Medium Density-Two-five dwellingunits per acre | 1200 | City of Vero Beach IRFWCD Indian River County | IRFWCD |  |  |  | 0 | 1 | 2.416 | 0.3594 | 915.7016 |  | -1 | -1 | -1 | -1 | 0 |  |  | Central IRL B | -1 |  |  | 850 | VB-21 | McAnsh Park Inlet Retrofits | City of Vero Beach | 169.6692 | 157.9204 | 1338.4895 | 0.74266
170000 | 700000 | 700000 | Central IRL | B | IR12-21 | 62-304.520 (8), F.A.C. | 0.56 | 0.48 | City of Vero Beach | 0.1176 | 4060.515 | 9.4558 | 1.3409 | 1.112 | 0.1577 | 477.5208 | 1200 | Residential, Medium Density-Two-five dwellingunits per acre | 1200 | City of Vero Beach Indian River County | City of Vero Beach |  |  |  | 0 | 1 | 1.112 | 0.1577 | 761.0178 |  | -1 | -1 | -1 | -1 | 0 |  |  | Central IRL B | -1 |  |  | 850 | VB-21 | McAnsh Park Inlet Retrofits | City of Vero Beach | 169.6692 | 119.0501 | 475.9145 | 0.61721
170000 | 700000 | 700000 | Central IRL | B | IR12-21 | 62-304.520 (8), F.A.C. | 0.56 | 0.48 | IRFWCD | 0.0041246 | 4060.515 | 9.4558 | 1.3409 | 0.039002 | 0.0055309 | 16.7482 | 1200 | Residential, Medium Density-Two-five dwellingunits per acre | 1200 | IRFWCD City of Vero Beach Indian River County | IRFWCD |  |  |  | 0 | 1 | 0.039002 | 0.0055309 | 120.6393 |  | -1 | -1 | -1 | -1 | 0 |  |  | Central IRL B | -1 |  |  | 850 | VB-21 | McAnsh Park Inlet Retrofits | City of Vero Beach | 169.6692 | 62.1894 | 16.6918 | 0.097842
170000 | 700000 | 700000 | Central IRL | B | IR12-21 | 62-304.520 (8), F.A.C. | 0.56 | 0.48 | IRFWCD | 0.061532 | 4060.515 | 9.4558 | 1.3409 | 0.58183 | 0.082511 | 249.8519 | 1200 | Residential, Medium Density-Two-five dwellingunits per acre | 1200 | City of Vero Beach IRFWCD Indian River County | IRFWCD |  |  |  | 0 | 1 | 0.58183 | 0.082511 | 557.6624 |  | -1 | -1 | -1 | -1 | 0 |  |  | Central IRL B | -1 |  |  | 850 | VB-21 | McAnsh Park Inlet Retrofits | City of Vero Beach | 169.6692 | 109.7476 | 249.0114 | 0.45228
170000 | 700000 | 700000 | Central IRL | B | IR12-21 | 62-304.520 (8), F.A.C. | 0.56 | 0.48 | City of Vero Beach | 0.059528 | 4060.515 | 9.4558 | 1.3409 | 0.56288 | 0.079823 | 241.7137 | 1700 | Institutional (Educational,religious,health and military facilities) | 1700 | City of Vero Beach Indian River County | City of Vero Beach |  |  |  | 0 | 1 | 0.56288 | 0.079823 | 241.7137 |  | -1 | -1 | -1 | -1 | 0 |  |  | Central IRL B | -1 |  |  | 850 | VB-21 | McAnsh Park Inlet Retrofits | City of Vero Beach | 169.6692 | 109.6493 | 240.9006 | 0.19604
170000 | 700000 | 700000 | Central IRL | B | IR12-21 | 62-304.520 (8), F.A.C. | 0.56 | 0.48 | City of Vero Beach | 0.20377 | 4060.515 | 9.4558 | 1.3409 | 1.9268 | 0.27324 | 827.4047 | 1720 | Religious | 1720 | City of Vero Beach Indian River County | City of Vero Beach |  |  |  | 0 | 1 | 1.9268 | 0.27324 | 827.4047 |  | -1 | -1 | -1 | -1 | 0 |  |  | Central IRL B | -1 |  |  | 850 | VB-21 | McAnsh Park Inlet Retrofits | City of Vero Beach | 169.6692 | 132.9889 | 824.6215 | 0.67105
170000 | 700000 | 700000 | Central IRL | B | IR12-21 | 62-304.520 (8), F.A.C. | 0.56 | 0.48 | City of Vero Beach | 0.19605 | 4058.9738 | 9.7568 | 1.4091 | 1.9128 | 0.27625 | 795.7604 | 1200 | Residential, Medium Density-Two-five dwellingunits per acre | 1200 | City of Vero Beach Indian River County | City of Vero Beach |  |  |  | 0 | 1 | 1.9128 | 0.27625 | 1112.2185 |  | -1 | -1 | -1 | -1 | 0 |  |  | Central IRL B | -1 |  |  | 850 | VB-21 | McAnsh Park Inlet Retrofits | City of Vero Beach | 169.6692 | 159.8338 | 793.3848 | 0.90204
170000 | 700000 | 700000 | Central IRL | B | IR12-21 | 62-304.520 (8), F.A.C. | 0.56 | 0.48 | IRFWCD | 0.0018208 | 4058.9738 | 9.7568 | 1.4091 | 0.017765 | 0.0025656 | 7.3906 | 1200 | Residential, Medium Density-Two-five dwellingunits per acre | 1200 | IRFWCD City of Vero Beach Indian River County | IRFWCD |  |  |  | 0 | 1 | 0.017765 | 0.0025656 | 103.216 |  | -1 | -1 | -1 | -1 | 0 |  |  | Central IRL B | -1 |  |  | 850 | VB-21 | McAnsh Park Inlet Retrofits | City of Vero Beach | 169.6692 | 31.0715 | 7.3685 | 0.083711
170000 | 700000 | 700000 | Central IRL | B | IR12-21 | 62-304.520 (8), F.A.C. | 0.56 | 0.48 | IRFWCD | 0.059595 | 4058.9738 | 9.7568 | 1.4091 | 0.58145 | 0.083973 | 241.8928 | 1200 | Residential, Medium Density-Two-five dwellingunits per acre | 1200 | City of Vero Beach IRFWCD Indian River County | IRFWCD |  |  |  | 0 | 1 | 0.58145 | 0.083973 | 574.8282 |  | -1 | -1 | -1 | -1 | 0 |  |  | Central IRL B | -1 |  |  | 850 | VB-21 | McAnsh Park Inlet Retrofits | City of Vero Beach | 169.6692 | 109.2326 | 241.1707 | 0.4662
170000 | 700000 | 700000 | Central IRL | B | IR12-21 | 62-304.520 (8), F.A.C. | 0.56 | 0.48 | City of Vero Beach | 0.062829 | 4058.9738 | 9.7568 | 1.4091 | 0.61301 | 0.08853 | 255.0215 | 1700 | Institutional (Educational,religious,health and military facilities) | 1700 | City of Vero Beach Indian River County | City of Vero Beach |  |  |  | 0 | 1 | 0.61301 | 0.08853 | 255.0215 |  | -1 | -1 | -1 | -1 | 0 |  |  | Central IRL B | -1 |  |  | 850 | VB-21 | McAnsh Park Inlet Retrofits | City of Vero Beach | 169.6692 | 93.4098 | 254.2602 | 0.20683
170000 | 700000 | 700000 | Central IRL | B | IR12-21 | 62-304.520 (8), F.A.C. | 0.56 | 0.48 | City of Vero Beach | 0.044282 | 4058.9738 | 9.7568 | 1.4091 | 0.43205 | 0.062396 | 179.7381 | 1210 | Fixed Single Family Units | 1210 | City of Vero Beach Indian River County | City of Vero Beach |  |  |  | 0 | 1 | 0.43205 | 0.062396 | 179.7381 |  | -1 | -1 | -1 | -1 | 0 |  |  | Central IRL B | -1 |  |  | 850 | VB-21 | McAnsh Park Inlet Retrofits | City of Vero Beach | 169.6692 | 54.5459 | 179.2015 | 0.14577
170000 | 700000 | 700000 | Central IRL | B | IR12-21 | 62-304.520 (8), F.A.C. | 0.56 | 0.48 | City of Vero Beach | 0.06959 | 4058.9738 | 9.7568 | 1.4091 | 0.67898 | 0.098057 | 282.4635 | 1720 | Religious | 1720 | City of Vero Beach Indian River County | City of Vero Beach |  |  |  | 0 | 1 | 0.67898 | 0.098057 | 282.4635 |  | -1 | -1 | -1 | -1 | 0 |  |  | Central IRL B | -1 |  |  | 850 | VB-21 | McAnsh Park Inlet Retrofits | City of Vero Beach | 169.6692 | 67.1941 | 281.6203 | 0.22909
170000 | 700000 | 700000 | Central IRL | B | IR12-21 | 62-304.520 (8), F.A.C. | 0.56 | 0.48 | City of Vero Beach | 0.20516 | 4060.3184 | 10.0679 | 1.4789 | 2.0655 | 0.30341 | 833.0186 | 1200 | Residential, Medium Density-Two-five dwellingunits per acre | 1200 | City of Vero Beach Indian River County | City of Vero Beach |  |  |  | 0 | 1 | 2.0655 | 0.30341 | 833.0186 |  | -1 | -1 | -1 | -1 | 0 |  |  | Central IRL B | -1 |  |  | 850 | VB-21 | McAnsh Park Inlet Retrofits | City of Vero Beach | 169.6692 | 133.2178 | 830.2567 | 0.6756
170000 | 700000 | 700000 | Central IRL | B | IR12-21 | 62-304.520 (8), F.A.C. | 0.56 | 0.48 | City of Vero Beach | 0.1875 | 4060.3184 | 10.0679 | 1.4789 | 1.8877 | 0.27729 | 761.294 | 1210 | Fixed Single Family Units | 1210 | City of Vero Beach Indian River County | City of Vero Beach |  |  |  | 0 | 1 | 1.8877 | 0.27729 | 761.294 |  | -1 | -1 | -1 | -1 | 0 |  |  | Central IRL B | -1 |  |  | 850 | VB-21 | McAnsh Park Inlet Retrofits | City of Vero Beach | 169.6692 | 110.7768 | 758.77 | 0.61743
170000 | 700000 | 700000 | Central IRL | B | IR12-21 | 62-304.520 (8), F.A.C. | 0.56 | 0.48 | City of Vero Beach | 0.018573 | 4060.3184 | 10.0679 | 1.4789 | 0.18699 | 0.027468 | 75.4129 | 1210 | Fixed Single Family Units | 1210 | City of Vero Beach Indian River County | City of Vero Beach |  |  |  | 0 | 1 | 0.18699 | 0.027468 | 75.4129 |  | -1 | -1 | -1 | -1 | 0 |  |  | Central IRL B | -1 |  |  | 850 | VB-21 | McAnsh Park Inlet Retrofits | City of Vero Beach | 169.6692 | 56.1185 | 75.1629 | 0.061162
170000 | 700000 | 700000 | Central IRL | B | IR12-21 | 62-304.520 (8), F.A.C. | 0.56 | 0.48 | City of Vero Beach | 0.18998 | 4060.3184 | 10.0679 | 1.4789 | 1.9127 | 0.28097 | 771.3904 | 1210 | Fixed Single Family Units | 1210 | City of Vero Beach Indian River County | City of Vero Beach |  |  |  | 0 | 1 | 1.9127 | 0.28097 | 771.3904 |  | -1 | -1 | -1 | -1 | 0 |  |  | Central IRL B | -1 |  |  | 850 | VB-21 | McAnsh Park Inlet Retrofits | City of Vero Beach | 169.6692 | 111.4356 | 768.8328 | 0.62562
170000 | 700000 | 700000 | Central IRL | B | IR12-21 | 62-304.520 (8), F.A.C. | 0.56 | 0.48 | City of Vero Beach | 0.016551 | 4060.3184 | 10.0679 | 1.4789 | 0.16663 | 0.024477 | 67.2004 | 1210 | Fixed Single Family Units | 1210 | City of Vero Beach Indian River County | City of Vero Beach |  |  |  | 0 | 1 | 0.16663 | 0.024477 | 67.2004 |  | -1 | -1 | -1 | -1 | 0 |  |  | Central IRL B | -1 |  |  | 850 | VB-21 | McAnsh Park Inlet Retrofits | City of Vero Beach | 169.6692 | 55.2551 | 66.9776 | 0.054502
170000 | 700000 | 700000 | Central IRL | B | IR12-21 | 62-304.520 (8), F.A.C. | 0.56 | 0.48 | City of Vero Beach | 0.0012361 | 4052.8641 | 10.0504 | 1.4764 | 0.012423 | 0.0018249 | 5.0095 | 1210 | Fixed Single Family Units | 1210 | City of Vero Beach Indian River County | City of Vero Beach |  |  |  | 0 | 1 | 0.012423 | 0.0018249 | 1319.0432 |  | -1 | -1 | -1 | -1 | 0 |  |  | Central IRL B | -1 |  |  | 850 | VB-21 | McAnsh Park Inlet Retrofits | City of Vero Beach | 169.6692 | 41.1771 | 5.0021 | 1.0698
170000 | 700000 | 700000 | Central IRL | B | IR12-21 | 62-304.520 (8), F.A.C. | 0.56 | 0.48 | City of Vero Beach | 0.0027538 | 4052.8641 | 10.0504 | 1.4764 | 0.027677 | 0.0040657 | 11.1609 | 1210 | Fixed Single Family Units | 1210 | City of Vero Beach Indian River County | City of Vero Beach |  |  |  | 0 | 1 | 0.027677 | 0.0040657 | 190.2749 |  | -1 | -1 | -1 | -1 | 0 |  |  | Central IRL B | -1 |  |  | 850 | VB-21 | McAnsh Park Inlet Retrofits | City of Vero Beach | 169.6692 | 33.8101 | 11.1444 | 0.15432
170000 | 700000 | 700000 | Central IRL | B | IR12-21 | 62-304.520 (8), F.A.C. | 0.56 | 0.48 | City of Vero Beach | 0.28679 | 4058.8189 | 10.0643 | 1.4784 | 2.8863 | 0.42399 | 1164.0254 | 1200 | Residential, Medium Density-Two-five dwellingunits per acre | 1200 | City of Vero Beach Indian River County | City of Vero Beach |  |  |  | 0 | 1 | 2.8863 | 0.42399 | 1164.0254 |  | -1 | -1 | -1 | -1 | 0 |  |  | Central IRL B | -1 |  |  | 850 | VB-21 | McAnsh Park Inlet Retrofits | City of Vero Beach | 169.6692 | 180.1634 | 1160.5947 | 0.94406
170000 | 700000 | 700000 | Central IRL | B | IR12-21 | 62-304.520 (8), F.A.C. | 0.56 | 0.48 | City of Vero Beach | 0.017137 | 4058.8189 | 10.0643 | 1.4784 | 0.17248 | 0.025336 | 69.5574 | 1210 | Fixed Single Family Units | 1210 | City of Vero Beach Indian River County | City of Vero Beach |  |  |  | 0 | 1 | 0.17248 | 0.025336 | 69.5574 |  | -1 | -1 | -1 | -1 | 0 |  |  | Central IRL B | -1 |  |  | 850 | VB-21 | McAnsh Park Inlet Retrofits | City of Vero Beach | 169.6692 | 40.0667 | 69.3524 | 0.056413
170000 | 700000 | 700000 | Central IRL | B | IR12-21 | 62-304.520 (8), F.A.C. | 0.56 | 0.48 | City of Vero Beach | 0.28989 | 4058.8189 | 10.0643 | 1.4784 | 2.9175 | 0.42857 | 1176.6062 | 1210 | Fixed Single Family Units | 1210 | City of Vero Beach Indian River County | City of Vero Beach |  |  |  | 0 | 1 | 2.9175 | 0.42857 | 1176.6062 |  | -1 | -1 | -1 | -1 | 0 |  |  | Central IRL B | -1 |  |  | 850 | VB-21 | McAnsh Park Inlet Retrofits | City of Vero Beach | 169.6692 | 135.0112 | 1173.1385 | 0.95426
170000 | 700000 | 700000 | Central IRL | B | IR12-21 | 62-304.520 (8), F.A.C. | 0.56 | 0.48 | City of Vero Beach | 0.023948 | 4058.8189 | 10.0643 | 1.4784 | 0.24102 | 0.035405 | 97.201 | 1210 | Fixed Single Family Units | 1210 | City of Vero Beach Indian River County | City of Vero Beach |  |  |  | 0 | 1 | 0.24102 | 0.035405 | 97.201 |  | -1 | -1 | -1 | -1 | 0 |  |  | Central IRL B | -1 |  |  | 850 | VB-21 | McAnsh Park Inlet Retrofits | City of Vero Beach | 169.6692 | 47.4069 | 96.9145 | 0.078833
170000 | 710000 | 710000 | Central IRL | B | IR12-21 | 62-304.520 (8), F.A.C. | 0.56 | 0.48 | City of Vero Beach | 0.23516 | 4046.0485 | 10.0342 | 1.474 | 2.3597 | 0.34663 | 951.4803 | 1200 | Residential, Medium Density-Two-five dwellingunits per acre | 1200 | City of Vero Beach Indian River County | City of Vero Beach |  |  |  | 0 | 1 | 2.3597 | 0.34663 | 951.4803 |  | -1 | -1 | -1 | -1 | 0 |  |  | Central IRL B | -1 |  |  | 850 | VB-21 | McAnsh Park Inlet Retrofits | City of Vero Beach | 169.6692 | 138.1937 | 951.6703 | 0.77168
170000 | 710000 | 710000 | Central IRL | B | IR12-21 | 62-304.520 (8), F.A.C. | 0.56 | 0.48 | City of Vero Beach | 0.12363 | 4046.0485 | 10.0342 | 1.474 | 1.2405 | 0.18223 | 500.2016 | 1210 | Fixed Single Family Units | 1210 | City of Vero Beach Indian River County | City of Vero Beach |  |  |  | 0 | 1 | 1.2405 | 0.18223 | 500.2016 |  | -1 | -1 | -1 | -1 | 0 |  |  | Central IRL B | -1 |  |  | 850 | VB-21 | McAnsh Park Inlet Retrofits | City of Vero Beach | 169.6692 | 91.3151 | 500.3015 | 0.40568
170000 | 710000 | 710000 | Central IRL | B | IR12-21 | 62-304.520 (8), F.A.C. | 0.56 | 0.48 | City of Vero Beach | 0.0082983 | 4046.0485 | 10.0342 | 1.474 | 0.083267 | 0.012232 | 33.5755 | 1210 | Fixed Single Family Units | 1210 | City of Vero Beach Indian River County | City of Vero Beach |  |  |  | 0 | 1 | 0.083267 | 0.012232 | 33.5755 |  | -1 | -1 | -1 | -1 | 0 |  |  | Central IRL B | -1 |  |  | 850 | VB-21 | McAnsh Park Inlet Retrofits | City of Vero Beach | 169.6692 | 35.4855 | 33.5822 | 0.027231
170000 | 710000 | 710000 | Central IRL | B | IR12-21 | 62-304.520 (8), F.A.C. | 0.56 | 0.48 | City of Vero Beach | 0.22916 | 4046.0485 | 10.0342 | 1.474 | 2.2995 | 0.33779 | 927.2023 | 1210 | Fixed Single Family Units | 1210 | City of Vero Beach Indian River County | City of Vero Beach |  |  |  | 0 | 1 | 2.2995 | 0.33779 | 927.2023 |  | -1 | -1 | -1 | -1 | 0 |  |  | Central IRL B | -1 |  |  | 850 | VB-21 | McAnsh Park Inlet Retrofits | City of Vero Beach | 169.6692 | 121.7914 | 927.3875 | 0.75199
170000 | 710000 | 710000 | Central IRL | B | IR12-21 | 62-304.520 (8), F.A.C. | 0.56 | 0.48 | City of Vero Beach | 0.021513 | 4046.0485 | 10.0342 | 1.474 | 0.21586 | 0.03171 | 87.0412 | 1210 | Fixed Single Family Units | 1210 | City of Vero Beach Indian River County | City of Vero Beach |  |  |  | 0 | 1 | 0.21586 | 0.03171 | 87.0412 |  | -1 | -1 | -1 | -1 | 0 |  |  | Central IRL B | -1 |  |  | 850 | VB-21 | McAnsh Park Inlet Retrofits | City of Vero Beach | 169.6692 | 68.3719 | 87.0585 | 0.070593
170000 | 710000 | 710000 | Central IRL | B | IR12-21 | 62-304.520 (8), F.A.C. | 0.56 | 0.48 | City of Vero Beach | 0.28193 | 4060.3184 | 10.0679 | 1.4789 | 2.8384 | 0.41694 | 1144.7077 | 1200 | Residential, Medium Density-Two-five dwellingunits per acre | 1200 | City of Vero Beach Indian River County | City of Vero Beach |  |  |  | 0 | 1 | 2.8384 | 0.41694 | 1144.7077 |  | -1 | -1 | -1 | -1 | 0 |  |  | Central IRL B | -1 |  |  | 850 | VB-21 | McAnsh Park Inlet Retrofits | City of Vero Beach | 169.6692 | 154.9856 | 1140.9124 | 0.92839
170000 | 710000 | 710000 | Central IRL | B | IR12-21 | 62-304.520 (8), F.A.C. | 0.56 | 0.48 | City of Vero Beach | 0.044321 | 4060.3184 | 10.0679 | 1.4789 | 0.44622 | 0.065546 | 179.957 | 1210 | Fixed Single Family Units | 1210 | City of Vero Beach Indian River County | City of Vero Beach |  |  |  | 0 | 1 | 0.44622 | 0.065546 | 179.957 |  | -1 | -1 | -1 | -1 | 0 |  |  | Central IRL B | -1 |  |  | 850 | VB-21 | McAnsh Park Inlet Retrofits | City of Vero Beach | 169.6692 | 71.183 | 179.3603 | 0.14595
170000 | 710000 | 710000 | Central IRL | B | IR12-21 | 62-304.520 (8), F.A.C. | 0.56 | 0.48 | City of Vero Beach | 0.22336 | 4060.3184 | 10.0679 | 1.4789 | 2.2488 | 0.33033 | 906.9144 | 1210 | Fixed Single Family Units | 1210 | City of Vero Beach Indian River County | City of Vero Beach |  |  |  | 0 | 1 | 2.2488 | 0.33033 | 906.9144 |  | -1 | -1 | -1 | -1 | 0 |  |  | Central IRL B | -1 |  |  | 850 | VB-21 | McAnsh Park Inlet Retrofits | City of Vero Beach | 169.6692 | 120.4783 | 903.9076 | 0.73553
170000 | 710000 | 710000 | Central IRL | B | IR12-21 | 62-304.520 (8), F.A.C. | 0.56 | 0.48 | City of Vero Beach | 0.024913 | 4060.3184 | 10.0679 | 1.4789 | 0.25082 | 0.036844 | 101.1557 | 1210 | Fixed Single Family Units | 1210 | City of Vero Beach Indian River County | City of Vero Beach |  |  |  | 0 | 1 | 0.25082 | 0.036844 | 101.1557 |  | -1 | -1 | -1 | -1 | 0 |  |  | Central IRL B | -1 |  |  | 850 | VB-21 | McAnsh Park Inlet Retrofits | City of Vero Beach | 169.6692 | 50.4481 | 100.8203 | 0.08204
170000 | 710000 | 710000 | Central IRL | B | IR12-21 | 62-304.520 (8), F.A.C. | 0.56 | 0.48 | City of Vero Beach | 0.043243 | 4060.3184 | 10.0679 | 1.4789 | 0.43537 | 0.063953 | 175.5815 | 1210 | Fixed Single Family Units | 1210 | City of Vero Beach Indian River County | City of Vero Beach |  |  |  | 0 | 1 | 0.43537 | 0.063953 | 175.5815 |  | -1 | -1 | -1 | -1 | 0 |  |  | Central IRL B | -1 |  |  | 850 | VB-21 | McAnsh Park Inlet Retrofits | City of Vero Beach | 169.6692 | 56.3676 | 174.9993 | 0.1424
170000 | 710000 | 710000 | Central IRL | B | IR12-21 | 62-304.520 (8), F.A.C. | 0.56 | 0.48 | City of Vero Beach | 0.081368 | 4045.8637 | 10.0337 | 1.4739 | 0.81642 | 0.11993 | 329.2022 | 1210 | Fixed Single Family Units | 1210 | City of Vero Beach Indian River County | City of Vero Beach |  |  |  | 0 | 1 | 0.81642 | 0.11993 | 329.2022 |  | -1 | -1 | -1 | -1 | 0 |  |  | Central IRL B | -1 |  |  | 850 | VB-21 | McAnsh Park Inlet Retrofits | City of Vero Beach | 169.6692 | 77.6975 | 329.283 | 0.26699
170000 | 710000 | 710000 | Central IRL | B | IR12-21 | 62-304.520 (8), F.A.C. | 0.56 | 0.48 | City of Vero Beach | 0.0099328 | 4045.8637 | 10.0337 | 1.4739 | 0.099663 | 0.01464 | 40.1866 | 1210 | Fixed Single Family Units | 1210 | City of Vero Beach Indian River County | City of Vero Beach |  |  |  | 0 | 1 | 0.099663 | 0.01464 | 40.1866 |  | -1 | -1 | -1 | -1 | 0 |  |  | Central IRL B | -1 |  |  | 850 | VB-21 | McAnsh Park Inlet Retrofits | City of Vero Beach | 169.6692 | 36.605 | 40.1965 | 0.032593
170000 | 710000 | 710000 | Central IRL | B | IR12-21 | 62-304.520 (8), F.A.C. | 0.56 | 0.48 | City of Vero Beach | 0.060589 | 4045.8637 | 10.0337 | 1.4739 | 0.60793 | 0.089305 | 245.1335 | 1210 | Fixed Single Family Units | 1210 | City of Vero Beach Indian River County | City of Vero Beach |  |  |  | 0 | 1 | 0.60793 | 0.089305 | 245.1335 |  | -1 | -1 | -1 | -1 | 0 |  |  | Central IRL B | -1 |  |  | 850 | VB-21 | McAnsh Park Inlet Retrofits | City of Vero Beach | 169.6692 | 75.247 | 245.1936 | 0.19881
170000 | 710000 | 710000 | Central IRL | B | IR12-21 | 62-304.520 (8), F.A.C. | 0.56 | 0.48 | City of Vero Beach | 0.12952 | 4045.8637 | 10.0337 | 1.4739 | 1.2995 | 0.1909 | 524.0084 | 1210 | Fixed Single Family Units | 1210 | City of Vero Beach Indian River County | City of Vero Beach |  |  |  | 0 | 1 | 1.2995 | 0.1909 | 524.0084 |  | -1 | -1 | -1 | -1 | 0 |  |  | Central IRL B | -1 |  |  | 850 | VB-21 | McAnsh Park Inlet Retrofits | City of Vero Beach | 169.6692 | 92.6066 | 524.137 | 0.42499
170000 | 710000 | 710000 | Central IRL | B | IR12-21 | 62-304.520 (8), F.A.C. | 0.56 | 0.48 | City of Vero Beach | 0.15051 | 4045.8637 | 10.0337 | 1.4739 | 1.5102 | 0.22185 | 608.9549 | 1210 | Fixed Single Family Units | 1210 | City of Vero Beach Indian River County | City of Vero Beach |  |  |  | 0 | 1 | 1.5102 | 0.22185 | 608.9549 |  | -1 | -1 | -1 | -1 | 0 |  |  | Central IRL B | -1 |  |  | 850 | VB-21 | McAnsh Park Inlet Retrofits | City of Vero Beach | 169.6692 | 99.231 | 609.1043 | 0.49388
170000 | 710000 | 710000 | Central IRL | B | IR12-21 | 62-304.520 (8), F.A.C. | 0.56 | 0.48 | City of Vero Beach | 0.12867 | 4045.8637 | 10.0337 | 1.4739 | 1.2911 | 0.18966 | 520.59 | 1210 | Fixed Single Family Units | 1210 | City of Vero Beach Indian River County | City of Vero Beach |  |  |  | 0 | 1 | 1.2911 | 0.18966 | 520.59 |  | -1 | -1 | -1 | -1 | 0 |  |  | Central IRL B | -1 |  |  | 850 | VB-21 | McAnsh Park Inlet Retrofits | City of Vero Beach | 169.6692 | 99.3116 | 520.7178 | 0.42221
170000 | 710000 | 710000 | Central IRL | B | IR12-21 | 62-304.520 (8), F.A.C. | 0.56 | 0.48 | City of Vero Beach | 0.057172 | 4045.8637 | 10.0337 | 1.4739 | 0.57365 | 0.084269 | 231.3112 | 1210 | Fixed Single Family Units | 1210 | City of Vero Beach Indian River County | City of Vero Beach |  |  |  | 0 | 1 | 0.57365 | 0.084269 | 231.3112 |  | -1 | -1 | -1 | -1 | 0 |  |  | Central IRL B | -1 |  |  | 850 | VB-21 | McAnsh Park Inlet Retrofits | City of Vero Beach | 169.6692 | 62.1138 | 231.3679 | 0.1876
170000 | 710000 | 710000 | Central IRL | B | IR12-21 | 62-304.520 (8), F.A.C. | 0.56 | 0.48 | City of Vero Beach | 0.41295 | 4053.3811 | 10.0515 | 1.4765 | 4.1508 | 0.60974 | 1673.8598 | 1200 | Residential, Medium Density-Two-five dwellingunits per acre | 1200 | City of Vero Beach Indian River County | City of Vero Beach |  |  |  | 0 | 1 | 4.1508 | 0.60974 | 1673.8598 |  | -1 | -1 | -1 | -1 | 0 |  |  | Central IRL B | -1 |  |  | 850 | VB-21 | McAnsh Park Inlet Retrofits | City of Vero Beach | 169.6692 | 216.7874 | 1671.1654 | 1.3576
170000 | 710000 | 710000 | Central IRL | B | IR12-21 | 62-304.520 (8), F.A.C. | 0.56 | 0.48 | City of Vero Beach | 0.043622 | 4053.3811 | 10.0515 | 1.4765 | 0.43846 | 0.064408 | 176.8148 | 1210 | Fixed Single Family Units | 1210 | City of Vero Beach Indian River County | City of Vero Beach |  |  |  | 0 | 1 | 0.43846 | 0.064408 | 176.8148 |  | -1 | -1 | -1 | -1 | 0 |  |  | Central IRL B | -1 |  |  | 850 | VB-21 | McAnsh Park Inlet Retrofits | City of Vero Beach | 169.6692 | 58.0641 | 176.5302 | 0.1434
170000 | 710000 | 710000 | Central IRL | B | IR12-21 | 62-304.520 (8), F.A.C. | 0.56 | 0.48 | City of Vero Beach | 0.019867 | 4053.3811 | 10.0515 | 1.4765 | 0.19969 | 0.029334 | 80.5273 | 1210 | Fixed Single Family Units | 1210 | City of Vero Beach Indian River County | City of Vero Beach |  |  |  | 0 | 1 | 0.19969 | 0.029334 | 80.5273 |  | -1 | -1 | -1 | -1 | 0 |  |  | Central IRL B | -1 |  |  | 850 | VB-21 | McAnsh Park Inlet Retrofits | City of Vero Beach | 169.6692 | 43.34 | 80.3977 | 0.06531
170000 | 710000 | 710000 | Central IRL | B | IR12-21 | 62-304.520 (8), F.A.C. | 0.56 | 0.48 | City of Vero Beach | 0.14132 | 4053.3811 | 10.0515 | 1.4765 | 1.4205 | 0.20866 | 572.8288 | 1210 | Fixed Single Family Units | 1210 | City of Vero Beach Indian River County | City of Vero Beach |  |  |  | 0 | 1 | 1.4205 | 0.20866 | 572.8288 |  | -1 | -1 | -1 | -1 | 0 |  |  | Central IRL B | -1 |  |  | 850 | VB-21 | McAnsh Park Inlet Retrofits | City of Vero Beach | 169.6692 | 102.5165 | 571.9067 | 0.46458
170000 | 710000 | 710000 | Central IRL | B | IR12-21 | 62-304.520 (8), F.A.C. | 0.56 | 0.48 | City of Vero Beach | 5.4174e-05 | 4072.3893 | 10.072 | 1.4736 | 0.00054565 | 7.983e-05 | 0.22062 | 1200 | Residential, Medium Density-Two-five dwellingunits per acre | 1200 | City of Vero Beach Indian River County | City of Vero Beach |  |  |  | 0 | 1 | 0.00054565 | 7.983e-05 | 0.22062 |  | -1 | -1 | -1 | -1 | 0 |  |  | Central IRL B | -1 |  |  | 850 | VB-21 | McAnsh Park Inlet Retrofits | City of Vero Beach | 169.6692 | 100.0263 | 0.21924 | 0.00017893
170000 | 710000 | 710000 | Central IRL | B | IR12-21 | 62-304.520 (8), F.A.C. | 0.56 | 0.48 | FDOT District 4 | 0.010323 | 4072.3893 | 10.072 | 1.4736 | 0.10398 | 0.015212 | 42.0399 | 1200 | Residential, Medium Density-Two-five dwellingunits per acre | 1200 | FDOT District 4 City of Vero Beach Indian River County | FDOT District 4 |  |  |  | 0 | 1 | 0.10398 | 0.015212 | 48.6158 |  | -1 | -1 | -1 | -1 | 0 |  |  | Central IRL B | -1 |  |  | 850 | VB-21 | McAnsh Park Inlet Retrofits | City of Vero Beach | 169.6692 | 101.6492 | 41.7763 | 0.039429
170000 | 710000 | 710000 | Central IRL | B | IR12-21 | 62-304.520 (8), F.A.C. | 0.56 | 0.48 | City of Vero Beach | 0.012488 | 4072.3893 | 10.072 | 1.4736 | 0.12578 | 0.018403 | 50.8576 | 1210 | Fixed Single Family Units | 1210 | City of Vero Beach Indian River County | City of Vero Beach |  |  |  | 0 | 1 | 0.12578 | 0.018403 | 50.8576 |  | -1 | -1 | -1 | -1 | 0 |  |  | Central IRL B | -1 |  |  | 850 | VB-21 | McAnsh Park Inlet Retrofits | City of Vero Beach | 169.6692 | 59.4059 | 50.5387 | 0.041247
170000 | 710000 | 710000 | Central IRL | B | IR12-21 | 62-304.520 (8), F.A.C. | 0.56 | 0.48 | City of Vero Beach | 0.24693 | 4072.3893 | 10.072 | 1.4736 | 2.4871 | 0.36387 | 1005.5981 | 1210 | Fixed Single Family Units | 1210 | City of Vero Beach Indian River County | City of Vero Beach |  |  |  | 0 | 1 | 2.4871 | 0.36387 | 1005.5981 |  | -1 | -1 | -1 | -1 | 0 |  |  | Central IRL B | -1 |  |  | 850 | VB-21 | McAnsh Park Inlet Retrofits | City of Vero Beach | 169.6692 | 127.3548 | 999.2932 | 0.81557
170000 | 710000 | 710000 | Central IRL | B | IR12-21 | 62-304.520 (8), F.A.C. | 0.56 | 0.48 | City of Vero Beach | 0.13412 | 4072.3893 | 10.072 | 1.4736 | 1.3508 | 0.19763 | 546.178 | 1210 | Fixed Single Family Units | 1210 | City of Vero Beach Indian River County | City of Vero Beach |  |  |  | 0 | 1 | 1.3508 | 0.19763 | 546.178 |  | -1 | -1 | -1 | -1 | 0 |  |  | Central IRL B | -1 |  |  | 850 | VB-21 | McAnsh Park Inlet Retrofits | City of Vero Beach | 169.6692 | 102.9499 | 542.7536 | 0.44297
170000 | 710000 | 710000 | Central IRL | B | IR12-21 | 62-304.520 (8), F.A.C. | 0.56 | 0.48 | City of Vero Beach | 0.135 | 4072.3893 | 10.072 | 1.4736 | 1.3597 | 0.19893 | 549.7573 | 1210 | Fixed Single Family Units | 1210 | City of Vero Beach Indian River County | City of Vero Beach |  |  |  | 0 | 1 | 1.3597 | 0.19893 | 549.7573 |  | -1 | -1 | -1 | -1 | 0 |  |  | Central IRL B | -1 |  |  | 850 | VB-21 | McAnsh Park Inlet Retrofits | City of Vero Beach | 169.6692 | 97.6277 | 546.3105 | 0.44587
170000 | 710000 | 710000 | Central IRL | B | IR12-21 | 62-304.520 (8), F.A.C. | 0.56 | 0.48 | City of Vero Beach | 0.053814 | 4072.3893 | 10.072 | 1.4736 | 0.54202 | 0.079299 | 219.1512 | 1210 | Fixed Single Family Units | 1210 | City of Vero Beach Indian River County | City of Vero Beach |  |  |  | 0 | 1 | 0.54202 | 0.079299 | 219.1512 |  | -1 | -1 | -1 | -1 | 0 |  |  | Central IRL B | -1 |  |  | 850 | VB-21 | McAnsh Park Inlet Retrofits | City of Vero Beach | 169.6692 | 63.0515 | 217.7771 | 0.17774
170000 | 710000 | 710000 | Central IRL | B | IR12-21 | 62-304.520 (8), F.A.C. | 0.56 | 0.48 | City of Vero Beach | 0.27554 | 4058.8189 | 10.0643 | 1.4784 | 2.7731 | 0.40735 | 1118.3563 | 1200 | Residential, Medium Density-Two-five dwellingunits per acre | 1200 | City of Vero Beach Indian River County | City of Vero Beach |  |  |  | 0 | 1 | 2.7731 | 0.40735 | 1118.3563 |  | -1 | -1 | -1 | -1 | 0 |  |  | Central IRL B | -1 |  |  | 850 | VB-21 | McAnsh Park Inlet Retrofits | City of Vero Beach | 169.6692 | 156.6174 | 1115.0602 | 0.90702
170000 | 710000 | 710000 | Central IRL | B | IR12-21 | 62-304.520 (8), F.A.C. | 0.56 | 0.48 | City of Vero Beach | 0.0057431 | 4058.8189 | 10.0643 | 1.4784 | 0.0578 | 0.0084905 | 23.31 | 1210 | Fixed Single Family Units | 1210 | City of Vero Beach Indian River County | City of Vero Beach |  |  |  | 0 | 1 | 0.0578 | 0.0084905 | 23.31 |  | -1 | -1 | -1 | -1 | 0 |  |  | Central IRL B | -1 |  |  | 850 | VB-21 | McAnsh Park Inlet Retrofits | City of Vero Beach | 169.6692 | 23.8463 | 23.2413 | 0.018905
170000 | 710000 | 710000 | Central IRL | B | IR12-21 | 62-304.520 (8), F.A.C. | 0.56 | 0.48 | City of Vero Beach | 0.095567 | 4058.8189 | 10.0643 | 1.4784 | 0.96182 | 0.14129 | 387.8904 | 1210 | Fixed Single Family Units | 1210 | City of Vero Beach Indian River County | City of Vero Beach |  |  |  | 0 | 1 | 0.96182 | 0.14129 | 387.8904 |  | -1 | -1 | -1 | -1 | 0 |  |  | Central IRL B | -1 |  |  | 850 | VB-21 | McAnsh Park Inlet Retrofits | City of Vero Beach | 169.6692 | 93.3763 | 386.7472 | 0.31459
170000 | 710000 | 710000 | Central IRL | B | IR12-21 | 62-304.520 (8), F.A.C. | 0.56 | 0.48 | City of Vero Beach | 0.054614 | 4058.8189 | 10.0643 | 1.4784 | 0.54966 | 0.080741 | 221.6699 | 1210 | Fixed Single Family Units | 1210 | City of Vero Beach Indian River County | City of Vero Beach |  |  |  | 0 | 1 | 0.54966 | 0.080741 | 221.6699 |  | -1 | -1 | -1 | -1 | 0 |  |  | Central IRL B | -1 |  |  | 850 | VB-21 | McAnsh Park Inlet Retrofits | City of Vero Beach | 169.6692 | 73.397 | 221.0166 | 0.17978
170000 | 710000 | 710000 | Central IRL | B | IR12-21 | 62-304.520 (8), F.A.C. | 0.56 | 0.48 | City of Vero Beach | 0.17798 | 4058.8189 | 10.0643 | 1.4784 | 1.7913 | 0.26312 | 722.3883 | 1210 | Fixed Single Family Units | 1210 | City of Vero Beach Indian River County | City of Vero Beach |  |  |  | 0 | 1 | 1.7913 | 0.26312 | 722.3883 |  | -1 | -1 | -1 | -1 | 0 |  |  | Central IRL B | -1 |  |  | 850 | VB-21 | McAnsh Park Inlet Retrofits | City of Vero Beach | 169.6692 | 115.0735 | 720.2592 | 0.58588
170000 | 710000 | 710000 | Central IRL | B | IR12-21 | 62-304.520 (8), F.A.C. | 0.56 | 0.48 | City of Vero Beach | 0.0083214 | 4058.8189 | 10.0643 | 1.4784 | 0.083749 | 0.012302 | 33.775 | 1210 | Fixed Single Family Units | 1210 | City of Vero Beach Indian River County | City of Vero Beach |  |  |  | 0 | 1 | 0.083749 | 0.012302 | 33.775 |  | -1 | -1 | -1 | -1 | 0 |  |  | Central IRL B | -1 |  |  | 850 | VB-21 | McAnsh Park Inlet Retrofits | City of Vero Beach | 169.6692 | 27.8678 | 33.6755 | 0.027393
180000 | 720000 | 720000 | Central IRL | B | IR12-21 | 62-304.520 (8), F.A.C. | 0.56 | 0.48 | City of Vero Beach | 0.223 | 4065.0956 | 8.7091 | 1.163 | 1.9421 | 0.25935 | 906.5091 | 1700 | Institutional (Educational,religious,health and military facilities) | 1700 | City of Vero Beach Indian River County | City of Vero Beach |  |  |  | 0 | 1 | 1.9421 | 0.25935 | 906.6638 |  | -1 | -1 | -1 | -1 | 0 |  |  | Central IRL B | -1 |  |  | 850 | VB-21 | McAnsh Park Inlet Retrofits | City of Vero Beach | 169.6692 | 133.7706 | 902.4418 | 0.73533
180000 | 720000 | 720000 | Central IRL | B | IR12-21 | 62-304.520 (8), F.A.C. | 0.56 | 0.48 | FDOT District 4 | 0.010643 | 4065.0956 | 8.7091 | 1.163 | 0.092688 | 0.012377 | 43.2632 | 1700 | Institutional (Educational,religious,health and military facilities) | 1700 | FDOT District 4 City of Vero Beach Indian River County | FDOT District 4 |  |  |  | 0 | 1 | 0.092688 | 0.012377 | 43.5852 |  | -1 | -1 | -1 | -1 | 0 |  |  | Central IRL B | -1 |  |  | 850 | VB-21 | McAnsh Park Inlet Retrofits | City of Vero Beach | 169.6692 | 73.4715 | 43.069 | 0.035349
180000 | 720000 | 720000 | Central IRL | B | IR12-21 | 62-304.520 (8), F.A.C. | 0.56 | 0.48 | City of Vero Beach | 0.05181 | 4065.0956 | 8.7091 | 1.163 | 0.45122 | 0.060255 | 210.6111 | 1720 | Religious | 1720 | City of Vero Beach Indian River County | City of Vero Beach |  |  |  | 0 | 1 | 0.45122 | 0.060255 | 210.7878 |  | -1 | -1 | -1 | -1 | 0 |  |  | Central IRL B | -1 |  |  | 850 | VB-21 | McAnsh Park Inlet Retrofits | City of Vero Beach | 169.6692 | 92.1616 | 209.6661 | 0.17096
180000 | 720000 | 720000 | Central IRL | B | IR12-21 | 62-304.520 (8), F.A.C. | 0.56 | 0.48 | City of Vero Beach | 0.22757 | 4065.0956 | 8.7091 | 1.163 | 1.9819 | 0.26466 | 925.0766 | 1720 | Religious | 1720 | City of Vero Beach Indian River County | City of Vero Beach |  |  |  | 0 | 1 | 1.9819 | 0.26466 | 925.0766 |  | -1 | -1 | -1 | -1 | 0 |  |  | Central IRL B | -1 |  |  | 850 | VB-21 | McAnsh Park Inlet Retrofits | City of Vero Beach | 169.6692 | 126.0568 | 920.926 | 0.75026
180000 | 720000 | 720000 | Central IRL | B | IR12-21 | 62-304.520 (8), F.A.C. | 0.56 | 0.48 | FDOT District 4 | 0.014282 | 4065.0956 | 8.7091 | 1.163 | 0.12438 | 0.01661 | 58.0569 | 1720 | Religious | 1720 | FDOT District 4 City of Vero Beach Indian River County | FDOT District 4 |  |  |  | 0 | 1 | 0.12438 | 0.01661 | 58.0569 |  | -1 | -1 | -1 | -1 | 0 |  |  | Central IRL B | -1 |  |  | 850 | VB-21 | McAnsh Park Inlet Retrofits | City of Vero Beach | 169.6692 | 54.5613 | 57.7964 | 0.047086
180000 | 720000 | 720000 | Central IRL | B | IR12-21 | 62-304.520 (8), F.A.C. | 0.56 | 0.48 | City of Vero Beach | 0.014517 | 4040.8516 | 10.0219 | 1.4722 | 0.14549 | 0.021373 | 58.6625 | 1210 | Fixed Single Family Units | 1210 | City of Vero Beach Indian River County | City of Vero Beach |  |  |  | 0 | 1 | 0.14549 | 0.021373 | 58.6625 |  | -1 | -1 | -1 | -1 | 0 |  |  | Central IRL B | -1 |  |  | 850 | VB-21 | McAnsh Park Inlet Retrofits | City of Vero Beach | 169.6692 | 37.6954 | 58.7497 | 0.047577
180000 | 720000 | 720000 | Central IRL | B | IR12-21 | 62-304.520 (8), F.A.C. | 0.56 | 0.48 | City of Vero Beach | 0.0017239 | 4040.8516 | 10.0219 | 1.4722 | 0.017277 | 0.002538 | 6.966 | 1210 | Fixed Single Family Units | 1210 | City of Vero Beach Indian River County | City of Vero Beach |  |  |  | 0 | 1 | 0.017277 | 0.002538 | 395.0109 |  | -1 | -1 | -1 | -1 | 0 |  |  | Central IRL B | -1 |  |  | 850 | VB-21 | McAnsh Park Inlet Retrofits | City of Vero Beach | 169.6692 | 13.7513 | 6.9764 | 0.32037
180000 | 720000 | 720000 | Central IRL | B | IR12-21 | 62-304.520 (8), F.A.C. | 0.56 | 0.48 | City of Vero Beach | 0.074301 | 4040.8516 | 10.0219 | 1.4722 | 0.74464 | 0.10939 | 300.2393 | 1210 | Fixed Single Family Units | 1210 | City of Vero Beach Indian River County | City of Vero Beach |  |  |  | 0 | 1 | 0.74464 | 0.10939 | 666.8631 |  | -1 | -1 | -1 | -1 | 0 |  |  | Central IRL B | -1 |  |  | 850 | VB-21 | McAnsh Park Inlet Retrofits | City of Vero Beach | 169.6692 | 71.6469 | 300.6855 | 0.54085
180000 | 720000 | 720000 | Central IRL | B | IR12-21 | 62-304.520 (8), F.A.C. | 0.56 | 0.48 | City of Vero Beach | 0.1316 | 4040.8516 | 10.0219 | 1.4722 | 1.3188 | 0.19374 | 531.7578 | 1210 | Fixed Single Family Units | 1210 | City of Vero Beach Indian River County | City of Vero Beach |  |  |  | 0 | 1 | 1.3188 | 0.19374 | 646.3079 |  | -1 | -1 | -1 | -1 | 0 |  |  | Central IRL B | -1 |  |  | 850 | VB-21 | McAnsh Park Inlet Retrofits | City of Vero Beach | 169.6692 | 97.1121 | 532.548 | 0.52418
180000 | 720000 | 720000 | Central IRL | B | IR12-21 | 62-304.520 (8), F.A.C. | 0.56 | 0.48 | City of Vero Beach | 0.099116 | 4070.5836 | 8.7836 | 1.2091 | 0.87059 | 0.11984 | 403.458 | 1200 | Residential, Medium Density-Two-five dwellingunits per acre | 1200 | City of Vero Beach Indian River County | City of Vero Beach |  |  |  | 0 | 1 | 0.87059 | 0.11984 | 403.458 |  | -1 | -1 | -1 | -1 | 0 |  |  | Central IRL B | -1 |  |  | 850 | VB-21 | McAnsh Park Inlet Retrofits | City of Vero Beach | 169.6692 | 106.9942 | 401.1062 | 0.32722
180000 | 720000 | 720000 | Central IRL | B | IR12-21 | 62-304.520 (8), F.A.C. | 0.56 | 0.48 | FDOT District 4 | 0.0020705 | 4070.5836 | 8.7836 | 1.2091 | 0.018186 | 0.0025035 | 8.4281 | 1200 | Residential, Medium Density-Two-five dwellingunits per acre | 1200 | FDOT District 4 City of Vero Beach Indian River County | FDOT District 4 |  |  |  | 0 | 1 | 0.018186 | 0.0025035 | 8.5245 |  | -1 | -1 | -1 | -1 | 0 |  |  | Central IRL B | -1 |  |  | 850 | VB-21 | McAnsh Park Inlet Retrofits | City of Vero Beach | 169.6692 | 17.2506 | 8.3789 | 0.0069137
180000 | 720000 | 720000 | Central IRL | B | IR12-21 | 62-304.520 (8), F.A.C. | 0.56 | 0.48 | City of Vero Beach | 0.10608 | 4070.5836 | 8.7836 | 1.2091 | 0.93178 | 0.12827 | 431.8143 | 1700 | Institutional (Educational,religious,health and military facilities) | 1700 | City of Vero Beach Indian River County | City of Vero Beach |  |  |  | 0 | 1 | 0.93178 | 0.12827 | 431.8143 |  | -1 | -1 | -1 | -1 | 0 |  |  | Central IRL B | -1 |  |  | 850 | VB-21 | McAnsh Park Inlet Retrofits | City of Vero Beach | 169.6692 | 118.3631 | 429.2973 | 0.35021
180000 | 720000 | 720000 | Central IRL | B | IR12-21 | 62-304.520 (8), F.A.C. | 0.56 | 0.48 | FDOT District 4 | 0.0094192 | 4070.5836 | 8.7836 | 1.2091 | 0.082734 | 0.011389 | 38.3415 | 1700 | Institutional (Educational,religious,health and military facilities) | 1700 | FDOT District 4 City of Vero Beach Indian River County | FDOT District 4 |  |  |  | 0 | 1 | 0.082734 | 0.011389 | 38.9006 |  | -1 | -1 | -1 | -1 | 0 |  |  | Central IRL B | -1 |  |  | 850 | VB-21 | McAnsh Park Inlet Retrofits | City of Vero Beach | 169.6692 | 86.5165 | 38.118 | 0.03155
180000 | 720000 | 720000 | Central IRL | B | IR12-21 | 62-304.520 (8), F.A.C. | 0.56 | 0.48 | City of Vero Beach | 0.015864 | 4070.5836 | 8.7836 | 1.2091 | 0.13934 | 0.019181 | 64.5748 | 1210 | Fixed Single Family Units | 1210 | City of Vero Beach Indian River County | City of Vero Beach |  |  |  | 0 | 1 | 0.13934 | 0.019181 | 64.5748 |  | -1 | -1 | -1 | -1 | 0 |  |  | Central IRL B | -1 |  |  | 850 | VB-21 | McAnsh Park Inlet Retrofits | City of Vero Beach | 169.6692 | 35.9042 | 64.1984 | 0.052372
180000 | 720000 | 720000 | Central IRL | B | IR12-21 | 62-304.520 (8), F.A.C. | 0.56 | 0.48 | City of Vero Beach | 0.0062111 | 4070.5836 | 8.7836 | 1.2091 | 0.054556 | 0.00751 | 25.2828 | 1210 | Fixed Single Family Units | 1210 | City of Vero Beach Indian River County | City of Vero Beach |  |  |  | 0 | 1 | 0.054556 | 0.00751 | 25.2828 |  | -1 | -1 | -1 | -1 | 0 |  |  | Central IRL B | -1 |  |  | 850 | VB-21 | McAnsh Park Inlet Retrofits | City of Vero Beach | 169.6692 | 55.358 | 25.1354 | 0.020505
180000 | 720000 | 720000 | Central IRL | B | IR12-21 | 62-304.520 (8), F.A.C. | 0.56 | 0.48 | City of Vero Beach | 0.30298 | 4070.5836 | 8.7836 | 1.2091 | 2.6613 | 0.36634 | 1233.319 | 1720 | Religious | 1720 | City of Vero Beach Indian River County | City of Vero Beach |  |  |  | 0 | 1 | 2.6613 | 0.36634 | 1233.319 |  | -1 | -1 | -1 | -1 | 0 |  |  | Central IRL B | -1 |  |  | 850 | VB-21 | McAnsh Park Inlet Retrofits | City of Vero Beach | 169.6692 | 137.8979 | 1226.1301 | 1.0003
180000 | 720000 | 720000 | Central IRL | B | IR12-21 | 62-304.520 (8), F.A.C. | 0.56 | 0.48 | FDOT District 4 | 1.9861e-05 | 4070.5836 | 8.7836 | 1.2091 | 0.00017445 | 2.4014e-05 | 0.080844 | 1720 | Religious | 1720 | FDOT District 4 City of Vero Beach Indian River County | FDOT District 4 |  |  |  | 0 | 1 | 0.00017445 | 2.4014e-05 | 0.080844 |  | -1 | -1 | -1 | -1 | 0 |  |  | Central IRL B | -1 |  |  | 850 | VB-21 | McAnsh Park Inlet Retrofits | City of Vero Beach | 169.6692 | 55.4455 | 0.080373 | 6.5567e-05
180000 | 720000 | 720000 | Central IRL | B | IR12-21 | 62-304.520 (8), F.A.C. | 0.56 | 0.48 | City of Vero Beach | 0.25699 | 4058.3148 | 10.0631 | 1.4782 | 2.5861 | 0.37989 | 1042.9538 | 1200 | Residential, Medium Density-Two-five dwellingunits per acre | 1200 | City of Vero Beach Indian River County | City of Vero Beach |  |  |  | 0 | 1 | 2.5861 | 0.37989 | 1042.9538 |  | -1 | -1 | -1 | -1 | 0 |  |  | Central IRL B | -1 |  |  | 850 | VB-21 | McAnsh Park Inlet Retrofits | City of Vero Beach | 169.6692 | 141.6178 | 1040.0091 | 0.84587
180000 | 720000 | 720000 | Central IRL | B | IR12-21 | 62-304.520 (8), F.A.C. | 0.56 | 0.48 | City of Vero Beach | 0.026303 | 4058.3148 | 10.0631 | 1.4782 | 0.26469 | 0.038881 | 106.7444 | 1210 | Fixed Single Family Units | 1210 | City of Vero Beach Indian River County | City of Vero Beach |  |  |  | 0 | 1 | 0.26469 | 0.038881 | 106.7444 |  | -1 | -1 | -1 | -1 | 0 |  |  | Central IRL B | -1 |  |  | 850 | VB-21 | McAnsh Park Inlet Retrofits | City of Vero Beach | 169.6692 | 43.5306 | 106.4431 | 0.086573
180000 | 720000 | 720000 | Central IRL | B | IR12-21 | 62-304.520 (8), F.A.C. | 0.56 | 0.48 | City of Vero Beach | 0.14626 | 4058.3148 | 10.0631 | 1.4782 | 1.4718 | 0.2162 | 593.5615 | 1210 | Fixed Single Family Units | 1210 | City of Vero Beach Indian River County | City of Vero Beach |  |  |  | 0 | 1 | 1.4718 | 0.2162 | 593.5615 |  | -1 | -1 | -1 | -1 | 0 |  |  | Central IRL B | -1 |  |  | 850 | VB-21 | McAnsh Park Inlet Retrofits | City of Vero Beach | 169.6692 | 112.9666 | 591.8856 | 0.4814
180000 | 720000 | 720000 | Central IRL | B | IR12-21 | 62-304.520 (8), F.A.C. | 0.56 | 0.48 | City of Vero Beach | 0.11616 | 4058.3148 | 10.0631 | 1.4782 | 1.169 | 0.17171 | 471.4247 | 1210 | Fixed Single Family Units | 1210 | City of Vero Beach Indian River County | City of Vero Beach |  |  |  | 0 | 1 | 1.169 | 0.17171 | 471.4247 |  | -1 | -1 | -1 | -1 | 0 |  |  | Central IRL B | -1 |  |  | 850 | VB-21 | McAnsh Park Inlet Retrofits | City of Vero Beach | 169.6692 | 92.2482 | 470.0937 | 0.38234
180000 | 720000 | 720000 | Central IRL | B | IR12-21 | 62-304.520 (8), F.A.C. | 0.56 | 0.48 | City of Vero Beach | 0.031656 | 4058.3148 | 10.0631 | 1.4782 | 0.31856 | 0.046794 | 128.4688 | 1210 | Fixed Single Family Units | 1210 | City of Vero Beach Indian River County | City of Vero Beach |  |  |  | 0 | 1 | 0.31856 | 0.046794 | 128.4688 |  | -1 | -1 | -1 | -1 | 0 |  |  | Central IRL B | -1 |  |  | 850 | VB-21 | McAnsh Park Inlet Retrofits | City of Vero Beach | 169.6692 | 46.9924 | 128.106 | 0.10419
180000 | 720000 | 720000 | Central IRL | B | IR12-21 | 62-304.520 (8), F.A.C. | 0.56 | 0.48 | City of Vero Beach | 0.040392 | 4058.3148 | 10.0631 | 1.4782 | 0.40648 | 0.059709 | 163.9253 | 1210 | Fixed Single Family Units | 1210 | City of Vero Beach Indian River County | City of Vero Beach |  |  |  | 0 | 1 | 0.40648 | 0.059709 | 163.9253 |  | -1 | -1 | -1 | -1 | 0 |  |  | Central IRL B | -1 |  |  | 850 | VB-21 | McAnsh Park Inlet Retrofits | City of Vero Beach | 169.6692 | 52.1475 | 163.4625 | 0.13295
180000 | 720000 | 720000 | Central IRL | B | IR12-21 | 62-304.520 (8), F.A.C. | 0.56 | 0.48 | City of Vero Beach | 0.027356 | 4053.3811 | 10.0515 | 1.4765 | 0.27497 | 0.040391 | 110.8832 | 1200 | Residential, Medium Density-Two-five dwellingunits per acre | 1200 | City of Vero Beach Indian River County | City of Vero Beach |  |  |  | 0 | 1 | 0.27497 | 0.040391 | 110.8832 |  | -1 | -1 | -1 | -1 | 0 |  |  | Central IRL B | -1 |  |  | 850 | VB-21 | McAnsh Park Inlet Retrofits | City of Vero Beach | 169.6692 | 50.4547 | 110.7047 | 0.08993
180000 | 720000 | 720000 | Central IRL | B | IR12-21 | 62-304.520 (8), F.A.C. | 0.56 | 0.48 | City of Vero Beach | 0.029093 | 4053.3811 | 10.0515 | 1.4765 | 0.29243 | 0.042957 | 117.9261 | 1210 | Fixed Single Family Units | 1210 | City of Vero Beach Indian River County | City of Vero Beach |  |  |  | 0 | 1 | 0.29243 | 0.042957 | 117.9261 |  | -1 | -1 | -1 | -1 | 0 |  |  | Central IRL B | -1 |  |  | 850 | VB-21 | McAnsh Park Inlet Retrofits | City of Vero Beach | 169.6692 | 52.423 | 117.7363 | 0.095642
180000 | 720000 | 720000 | Central IRL | B | IR12-21 | 62-304.520 (8), F.A.C. | 0.56 | 0.48 | City of Vero Beach | 0.084159 | 4053.3811 | 10.0515 | 1.4765 | 0.84592 | 0.12426 | 341.1275 | 1210 | Fixed Single Family Units | 1210 | City of Vero Beach Indian River County | City of Vero Beach |  |  |  | 0 | 1 | 0.84592 | 0.12426 | 341.1275 |  | -1 | -1 | -1 | -1 | 0 |  |  | Central IRL B | -1 |  |  | 850 | VB-21 | McAnsh Park Inlet Retrofits | City of Vero Beach | 169.6692 | 76.8514 | 340.5784 | 0.27666
180000 | 720000 | 720000 | Central IRL | B | IR12-21 | 62-304.520 (8), F.A.C. | 0.56 | 0.48 | City of Vero Beach | 0.26864 | 4053.3811 | 10.0515 | 1.4765 | 2.7003 | 0.39666 | 1088.9148 | 1210 | Fixed Single Family Units | 1210 | City of Vero Beach Indian River County | City of Vero Beach |  |  |  | 0 | 1 | 2.7003 | 0.39666 | 1088.9148 |  | -1 | -1 | -1 | -1 | 0 |  |  | Central IRL B | -1 |  |  | 850 | VB-21 | McAnsh Park Inlet Retrofits | City of Vero Beach | 169.6692 | 132.9933 | 1087.162 | 0.88314
180000 | 720000 | 720000 | Central IRL | B | IR12-21 | 62-304.520 (8), F.A.C. | 0.56 | 0.48 | City of Vero Beach | 0.026296 | 4053.3811 | 10.0515 | 1.4765 | 0.26432 | 0.038827 | 106.5882 | 1210 | Fixed Single Family Units | 1210 | City of Vero Beach Indian River County | City of Vero Beach |  |  |  | 0 | 1 | 0.26432 | 0.038827 | 106.5882 |  | -1 | -1 | -1 | -1 | 0 |  |  | Central IRL B | -1 |  |  | 850 | VB-21 | McAnsh Park Inlet Retrofits | City of Vero Beach | 169.6692 | 52.0685 | 106.4166 | 0.086446
180000 | 720000 | 720000 | Central IRL | B | IR12-21 | 62-304.520 (8), F.A.C. | 0.56 | 0.48 | City of Vero Beach | 0.18222 | 4053.3811 | 10.0515 | 1.4765 | 1.8315 | 0.26905 | 738.5909 | 1210 | Fixed Single Family Units | 1210 | City of Vero Beach Indian River County | City of Vero Beach |  |  |  | 0 | 1 | 1.8315 | 0.26905 | 738.5909 |  | -1 | -1 | -1 | -1 | 0 |  |  | Central IRL B | -1 |  |  | 850 | VB-21 | McAnsh Park Inlet Retrofits | City of Vero Beach | 169.6692 | 110.354 | 737.402 | 0.59902
180000 | 720000 | 730000 | Central IRL | B | IR12-21 | 62-304.520 (8), F.A.C. | 0.56 | 0.48 | City of Vero Beach | 0.37716 | 4060.3184 | 10.0679 | 1.4789 | 3.7972 | 0.55779 | 1531.3976 | 1200 | Residential, Medium Density-Two-five dwellingunits per acre | 1200 | City of Vero Beach Indian River County | City of Vero Beach |  |  |  | 0 | 1 | 3.7972 | 0.55779 | 1531.3976 |  | -1 | -1 | -1 | -1 | 0 |  |  | Central IRL B | -1 |  |  | 850 | VB-21 | McAnsh Park Inlet Retrofits | City of Vero Beach | 169.6692 | 194.5043 | 1526.3202 | 1.242
180000 | 720000 | 730000 | Central IRL | B | IR12-21 | 62-304.520 (8), F.A.C. | 0.56 | 0.48 | City of Vero Beach | 0.0108 | 4060.3184 | 10.0679 | 1.4789 | 0.10874 | 0.015973 | 43.8525 | 1210 | Fixed Single Family Units | 1210 | City of Vero Beach Indian River County | City of Vero Beach |  |  |  | 0 | 1 | 0.10874 | 0.015973 | 43.8525 |  | -1 | -1 | -1 | -1 | 0 |  |  | Central IRL B | -1 |  |  | 850 | VB-21 | McAnsh Park Inlet Retrofits | City of Vero Beach | 169.6692 | 33.4674 | 43.7071 | 0.035566
180000 | 720000 | 730000 | Central IRL | B | IR12-21 | 62-304.520 (8), F.A.C. | 0.56 | 0.48 | City of Vero Beach | 0.09749 | 4060.3184 | 10.0679 | 1.4789 | 0.98152 | 0.14418 | 395.8416 | 1210 | Fixed Single Family Units | 1210 | City of Vero Beach Indian River County | City of Vero Beach |  |  |  | 0 | 1 | 0.98152 | 0.14418 | 395.8416 |  | -1 | -1 | -1 | -1 | 0 |  |  | Central IRL B | -1 |  |  | 850 | VB-21 | McAnsh Park Inlet Retrofits | City of Vero Beach | 169.6692 | 84.8366 | 394.5292 | 0.32104
180000 | 720000 | 730000 | Central IRL | B | IR12-21 | 62-304.520 (8), F.A.C. | 0.56 | 0.48 | City of Vero Beach | 0.13231 | 4060.3184 | 10.0679 | 1.4789 | 1.3321 | 0.19568 | 537.2246 | 1210 | Fixed Single Family Units | 1210 | City of Vero Beach Indian River County | City of Vero Beach |  |  |  | 0 | 1 | 1.3321 | 0.19568 | 537.2246 |  | -1 | -1 | -1 | -1 | 0 |  |  | Central IRL B | -1 |  |  | 850 | VB-21 | McAnsh Park Inlet Retrofits | City of Vero Beach | 169.6692 | 97.4981 | 535.4435 | 0.43571
180000 | 730000 | 730000 | Central IRL | B | IR12-21 | 62-304.520 (8), F.A.C. | 0.56 | 0.48 | City of Vero Beach | 0.12115 | 4058.4533 | 10.0635 | 1.4783 | 1.2192 | 0.17909 | 491.6804 | 1200 | Residential, Medium Density-Two-five dwellingunits per acre | 1200 | City of Vero Beach Indian River County | City of Vero Beach |  |  |  | 0 | 1 | 1.2192 | 0.17909 | 491.6804 |  | -1 | -1 | -1 | -1 | 0 |  |  | Central IRL B | -1 |  |  | 850 | VB-21 | McAnsh Park Inlet Retrofits | City of Vero Beach | 169.6692 | 126.7296 | 490.2754 | 0.39877
180000 | 730000 | 730000 | Central IRL | B | IR12-21 | 62-304.520 (8), F.A.C. | 0.56 | 0.48 | City of Vero Beach | 0.1359 | 4058.4533 | 10.0635 | 1.4783 | 1.3676 | 0.2009 | 551.5462 | 1210 | Fixed Single Family Units | 1210 | City of Vero Beach Indian River County | City of Vero Beach |  |  |  | 0 | 1 | 1.3676 | 0.2009 | 551.5462 |  | -1 | -1 | -1 | -1 | 0 |  |  | Central IRL B | -1 |  |  | 850 | VB-21 | McAnsh Park Inlet Retrofits | City of Vero Beach | 169.6692 | 101.5307 | 549.9702 | 0.44732
180000 | 730000 | 730000 | Central IRL | B | IR12-21 | 62-304.520 (8), F.A.C. | 0.56 | 0.48 | City of Vero Beach | 0.28594 | 4058.4533 | 10.0635 | 1.4783 | 2.8776 | 0.4227 | 1160.492 | 1210 | Fixed Single Family Units | 1210 | City of Vero Beach Indian River County | City of Vero Beach |  |  |  | 0 | 1 | 2.8776 | 0.4227 | 1160.492 |  | -1 | -1 | -1 | -1 | 0 |  |  | Central IRL B | -1 |  |  | 850 | VB-21 | McAnsh Park Inlet Retrofits | City of Vero Beach | 169.6692 | 132.1805 | 1157.1759 | 0.94119
180000 | 730000 | 730000 | Central IRL | B | IR12-21 | 62-304.520 (8), F.A.C. | 0.56 | 0.48 | City of Vero Beach | 0.074757 | 4058.4533 | 10.0635 | 1.4783 | 0.75232 | 0.11051 | 303.3993 | 1210 | Fixed Single Family Units | 1210 | City of Vero Beach Indian River County | City of Vero Beach |  |  |  | 0 | 1 | 0.75232 | 0.11051 | 303.3993 |  | -1 | -1 | -1 | -1 | 0 |  |  | Central IRL B | -1 |  |  | 850 | VB-21 | McAnsh Park Inlet Retrofits | City of Vero Beach | 169.6692 | 76.9361 | 302.5323 | 0.24607
180000 | 730000 | 730000 | Central IRL | B | IR12-21 | 62-304.520 (8), F.A.C. | 0.56 | 0.48 | City of Vero Beach | 1.1415e-05 | 4058.4533 | 10.0635 | 1.4783 | 0.00011487 | 1.6874e-05 | 0.046326 | 1210 | Fixed Single Family Units | 1210 | City of Vero Beach Indian River County | City of Vero Beach |  |  |  | 0 | 1 | 0.00011487 | 1.6874e-05 | 0.046326 |  | -1 | -1 | -1 | -1 | 0 |  |  | Central IRL B | -1 |  |  | 850 | VB-21 | McAnsh Park Inlet Retrofits | City of Vero Beach | 169.6692 | 1.04 | 0.046193 | 3.7571e-05
180000 | 730000 | 730000 | Central IRL | B | IR12-21 | 62-304.520 (8), F.A.C. | 0.56 | 0.48 | City of Vero Beach | 0.039327 | 4054.7551 | 10.0476 | 1.4742 | 0.39514 | 0.057974 | 159.4618 | 1200 | Residential, Medium Density-Two-five dwellingunits per acre | 1200 | City of Vero Beach Indian River County | City of Vero Beach |  |  |  | 0 | 1 | 0.39514 | 0.057974 | 1457.8018 |  | -1 | -1 | -1 | -1 | 0 |  |  | Central IRL B | -1 |  |  | 850 | VB-21 | McAnsh Park Inlet Retrofits | City of Vero Beach | 169.6692 | 59.8863 | 159.1511 | 1.1823
180000 | 730000 | 730000 | Central IRL | B | IR12-21 | 62-304.520 (8), F.A.C. | 0.56 | 0.48 | City of Vero Beach | 0.00019318 | 4054.7551 | 10.0476 | 1.4742 | 0.001941 | 0.00028478 | 0.78329 | 1210 | Fixed Single Family Units | 1210 | City of Vero Beach Indian River County | City of Vero Beach |  |  |  | 0 | 1 | 0.001941 | 0.00028478 | 0.78329 |  | -1 | -1 | -1 | -1 | 0 |  |  | Central IRL B | -1 |  |  | 850 | VB-21 | McAnsh Park Inlet Retrofits | City of Vero Beach | 169.6692 | 4.1838 | 0.78176 | 0.00063527
180000 | 730000 | 730000 | Central IRL | B | IR12-21 | 62-304.520 (8), F.A.C. | 0.56 | 0.48 | City of Vero Beach | 0.05406 | 4054.7551 | 10.0476 | 1.4742 | 0.54317 | 0.079693 | 219.1993 | 1210 | Fixed Single Family Units | 1210 | City of Vero Beach Indian River County | City of Vero Beach |  |  |  | 0 | 1 | 0.54317 | 0.079693 | 626.7622 |  | -1 | -1 | -1 | -1 | 0 |  |  | Central IRL B | -1 |  |  | 850 | VB-21 | McAnsh Park Inlet Retrofits | City of Vero Beach | 169.6692 | 71.7318 | 218.7723 | 0.50832
180000 | 730000 | 730000 | Central IRL | B | IR12-21 | 62-304.520 (8), F.A.C. | 0.56 | 0.48 | City of Vero Beach | 0.15672 | 4069.3862 | 10.0894 | 1.482 | 1.5812 | 0.23226 | 637.7415 | 1200 | Residential, Medium Density-Two-five dwellingunits per acre | 1200 | City of Vero Beach Indian River County | City of Vero Beach |  |  |  | 0 | 1 | 1.5812 | 0.23226 | 974.5813 |  | -1 | -1 | -1 | -1 | 0 |  |  | Central IRL B | -1 |  |  | 850 | VB-21 | McAnsh Park Inlet Retrofits | City of Vero Beach | 169.6692 | 125.3841 | 634.2107 | 0.79041
180000 | 730000 | 730000 | Central IRL | B | IR12-21 | 62-304.520 (8), F.A.C. | 0.56 | 0.48 | City of Vero Beach | 0.050337 | 4055.3093 | 10.056 | 1.4772 | 0.50619 | 0.074357 | 204.1309 | 1200 | Residential, Medium Density-Two-five dwellingunits per acre | 1200 | City of Vero Beach Indian River County | City of Vero Beach |  |  |  | 0 | 1 | 0.50619 | 0.074357 | 204.1309 |  | -1 | -1 | -1 | -1 | 0 |  |  | Central IRL B | -1 |  |  | 850 | VB-21 | McAnsh Park Inlet Retrofits | City of Vero Beach | 169.6692 | 69.9936 | 203.7054 | 0.16556
180000 | 730000 | 730000 | Central IRL | B | IR12-21 | 62-304.520 (8), F.A.C. | 0.56 | 0.48 | City of Vero Beach | 0.067023 | 4055.3093 | 10.056 | 1.4772 | 0.67398 | 0.099005 | 271.7982 | 1210 | Fixed Single Family Units | 1210 | City of Vero Beach Indian River County | City of Vero Beach |  |  |  | 0 | 1 | 0.67398 | 0.099005 | 271.7982 |  | -1 | -1 | -1 | -1 | 0 |  |  | Central IRL B | -1 |  |  | 850 | VB-21 | McAnsh Park Inlet Retrofits | City of Vero Beach | 169.6692 | 81.1255 | 271.2317 | 0.22044
180000 | 730000 | 730000 | Central IRL | B | IR12-21 | 62-304.520 (8), F.A.C. | 0.56 | 0.48 | City of Vero Beach | 0.29478 | 4055.3093 | 10.056 | 1.4772 | 2.9643 | 0.43545 | 1195.4316 | 1210 | Fixed Single Family Units | 1210 | City of Vero Beach Indian River County | City of Vero Beach |  |  |  | 0 | 1 | 2.9643 | 0.43545 | 1195.4316 |  | -1 | -1 | -1 | -1 | 0 |  |  | Central IRL B | -1 |  |  | 850 | VB-21 | McAnsh Park Inlet Retrofits | City of Vero Beach | 169.6692 | 137.0373 | 1192.9399 | 0.96953
180000 | 730000 | 730000 | Central IRL | B | IR12-21 | 62-304.520 (8), F.A.C. | 0.56 | 0.48 | City of Vero Beach | 0.11249 | 4055.3093 | 10.056 | 1.4772 | 1.1312 | 0.16616 | 456.167 | 1210 | Fixed Single Family Units | 1210 | City of Vero Beach Indian River County | City of Vero Beach |  |  |  | 0 | 1 | 1.1312 | 0.16616 | 456.167 |  | -1 | -1 | -1 | -1 | 0 |  |  | Central IRL B | -1 |  |  | 850 | VB-21 | McAnsh Park Inlet Retrofits | City of Vero Beach | 169.6692 | 97.159 | 455.2162 | 0.36997
180000 | 730000 | 730000 | Central IRL | B | IR12-21 | 62-304.520 (8), F.A.C. | 0.56 | 0.48 | City of Vero Beach | 0.053814 | 4055.3093 | 10.056 | 1.4772 | 0.54116 | 0.079494 | 218.2333 | 1210 | Fixed Single Family Units | 1210 | City of Vero Beach Indian River County | City of Vero Beach |  |  |  | 0 | 1 | 0.54116 | 0.079494 | 218.2333 |  | -1 | -1 | -1 | -1 | 0 |  |  | Central IRL B | -1 |  |  | 850 | VB-21 | McAnsh Park Inlet Retrofits | City of Vero Beach | 169.6692 | 62.5997 | 217.7784 | 0.17699
180000 | 730000 | 730000 | Central IRL | B | IR12-21 | 62-304.520 (8), F.A.C. | 0.56 | 0.48 | City of Vero Beach | 0.039321 | 4055.3093 | 10.056 | 1.4772 | 0.39542 | 0.058085 | 159.4607 | 1210 | Fixed Single Family Units | 1210 | City of Vero Beach Indian River County | City of Vero Beach |  |  |  | 0 | 1 | 0.39542 | 0.058085 | 159.4607 |  | -1 | -1 | -1 | -1 | 0 |  |  | Central IRL B | -1 |  |  | 850 | VB-21 | McAnsh Park Inlet Retrofits | City of Vero Beach | 169.6692 | 63.9761 | 159.1283 | 0.12933
180000 | 740000 | 740000 | Central IRL | B | IR12-21 | 62-304.520 (8), F.A.C. | 0.56 | 0.48 | City of Vero Beach | 0.18189 | 4061.0204 | 10.0695 | 1.4791 | 1.8315 | 0.26904 | 738.6414 | 1200 | Residential, Medium Density-Two-five dwellingunits per acre | 1200 | City of Vero Beach Indian River County | City of Vero Beach |  |  |  | 0 | 1 | 1.8315 | 0.26904 | 1121.4299 |  | -1 | -1 | -1 | -1 | 0 |  |  | Central IRL B | -1 |  |  | 850 | VB-21 | McAnsh Park Inlet Retrofits | City of Vero Beach | 169.6692 | 157.4619 | 736.0652 | 0.90951
180000 | 740000 | 740000 | Central IRL | B | IR12-21 | 62-304.520 (8), F.A.C. | 0.56 | 0.48 | IRFWCD | 6.5102e-05 | 4061.0204 | 10.0695 | 1.4791 | 0.00065554 | 9.6295e-05 | 0.26438 | 1200 | Residential, Medium Density-Two-five dwellingunits per acre | 1200 | IRFWCD City of Vero Beach Indian River County | IRFWCD |  |  |  | 0 | 1 | 0.00065554 | 9.6295e-05 | 88.2677 |  | -1 | -1 | -1 | -1 | 0 |  |  | Central IRL B | -1 |  |  | 850 | VB-21 | McAnsh Park Inlet Retrofits | City of Vero Beach | 169.6692 | 6.4172 | 0.26346 | 0.071588
180000 | 740000 | 740000 | Central IRL | B | IR12-21 | 62-304.520 (8), F.A.C. | 0.56 | 0.48 | IRFWCD | 0.052866 | 4061.0204 | 10.0695 | 1.4791 | 0.53234 | 0.078197 | 214.6914 | 1200 | Residential, Medium Density-Two-five dwellingunits per acre | 1200 | City of Vero Beach IRFWCD Indian River County | IRFWCD |  |  |  | 0 | 1 | 0.53234 | 0.078197 | 590.1133 |  | -1 | -1 | -1 | -1 | 0 |  |  | Central IRL B | -1 |  |  | 850 | VB-21 | McAnsh Park Inlet Retrofits | City of Vero Beach | 169.6692 | 108.6057 | 213.9426 | 0.4786
180000 | 740000 | 740000 | Central IRL | B | IR12-21 | 62-304.520 (8), F.A.C. | 0.56 | 0.48 | City of Vero Beach | 0.11536 | 4061.0204 | 10.0695 | 1.4791 | 1.1616 | 0.17063 | 468.4696 | 1210 | Fixed Single Family Units | 1210 | City of Vero Beach Indian River County | City of Vero Beach |  |  |  | 0 | 1 | 1.1616 | 0.17063 | 468.4696 |  | -1 | -1 | -1 | -1 | 0 |  |  | Central IRL B | -1 |  |  | 850 | VB-21 | McAnsh Park Inlet Retrofits | City of Vero Beach | 169.6692 | 91.4171 | 466.8356 | 0.37994
180000 | 740000 | 740000 | Central IRL | B | IR12-21 | 62-304.520 (8), F.A.C. | 0.56 | 0.48 | City of Vero Beach | 0.059214 | 4061.0204 | 10.0695 | 1.4791 | 0.59626 | 0.087586 | 240.4694 | 1210 | Fixed Single Family Units | 1210 | City of Vero Beach Indian River County | City of Vero Beach |  |  |  | 0 | 1 | 0.59626 | 0.087586 | 240.4694 |  | -1 | -1 | -1 | -1 | 0 |  |  | Central IRL B | -1 |  |  | 850 | VB-21 | McAnsh Park Inlet Retrofits | City of Vero Beach | 169.6692 | 61.9236 | 239.6307 | 0.19503
180000 | 740000 | 740000 | Central IRL | B | IR12-21 | 62-304.520 (8), F.A.C. | 0.56 | 0.48 | City of Vero Beach | 0.0038651 | 4058.8189 | 10.0643 | 1.4784 | 0.0389 | 0.0057142 | 15.6879 | 1200 | Residential, Medium Density-Two-five dwellingunits per acre | 1200 | City of Vero Beach Indian River County | City of Vero Beach |  |  |  | 0 | 1 | 0.0389 | 0.0057142 | 15.6879 |  | -1 | -1 | -1 | -1 | 0 |  |  | Central IRL B | -1 |  |  | 850 | VB-21 | McAnsh Park Inlet Retrofits | City of Vero Beach | 169.6692 | 19.2984 | 15.6417 | 0.012723
180000 | 740000 | 740000 | Central IRL | B | IR12-21 | 62-304.520 (8), F.A.C. | 0.56 | 0.48 | City of Vero Beach | 0.29382 | 4058.8189 | 10.0643 | 1.4784 | 2.9571 | 0.43438 | 1192.5647 | 1210 | Fixed Single Family Units | 1210 | City of Vero Beach Indian River County | City of Vero Beach |  |  |  | 0 | 1 | 2.9571 | 0.43438 | 1192.5647 |  | -1 | -1 | -1 | -1 | 0 |  |  | Central IRL B | -1 |  |  | 850 | VB-21 | McAnsh Park Inlet Retrofits | City of Vero Beach | 169.6692 | 143.2037 | 1189.0498 | 0.96721
180000 | 740000 | 740000 | Central IRL | B | IR12-21 | 62-304.520 (8), F.A.C. | 0.56 | 0.48 | City of Vero Beach | 0.1676 | 4058.8189 | 10.0643 | 1.4784 | 1.6868 | 0.24778 | 680.2564 | 1210 | Fixed Single Family Units | 1210 | City of Vero Beach Indian River County | City of Vero Beach |  |  |  | 0 | 1 | 1.6868 | 0.24778 | 680.2564 |  | -1 | -1 | -1 | -1 | 0 |  |  | Central IRL B | -1 |  |  | 850 | VB-21 | McAnsh Park Inlet Retrofits | City of Vero Beach | 169.6692 | 123.2511 | 678.2515 | 0.55171
180000 | 740000 | 740000 | Central IRL | B | IR12-21 | 62-304.520 (8), F.A.C. | 0.56 | 0.48 | City of Vero Beach | 0.031133 | 4058.8189 | 10.0643 | 1.4784 | 0.31333 | 0.046027 | 126.363 | 1210 | Fixed Single Family Units | 1210 | City of Vero Beach Indian River County | City of Vero Beach |  |  |  | 0 | 1 | 0.31333 | 0.046027 | 126.363 |  | -1 | -1 | -1 | -1 | 0 |  |  | Central IRL B | -1 |  |  | 850 | VB-21 | McAnsh Park Inlet Retrofits | City of Vero Beach | 169.6692 | 54.7497 | 125.9906 | 0.10248
180000 | 740000 | 740000 | Central IRL | B | IR12-21 | 62-304.520 (8), F.A.C. | 0.56 | 0.48 | City of Vero Beach | 0.12135 | 4058.8189 | 10.0643 | 1.4784 | 1.2213 | 0.1794 | 492.518 | 1210 | Fixed Single Family Units | 1210 | City of Vero Beach Indian River County | City of Vero Beach |  |  |  | 0 | 1 | 1.2213 | 0.1794 | 492.518 |  | -1 | -1 | -1 | -1 | 0 |  |  | Central IRL B | -1 |  |  | 850 | VB-21 | McAnsh Park Inlet Retrofits | City of Vero Beach | 169.6692 | 96.0754 | 491.0664 | 0.39945
180000 | 740000 | 740000 | Central IRL | B | IR12-21 | 62-304.520 (8), F.A.C. | 0.56 | 0.48 | City of Vero Beach | 0.20737 | 4067.9944 | 10.086 | 1.4815 | 2.0915 | 0.30723 | 843.5816 | 1210 | Fixed Single Family Units | 1210 | City of Vero Beach Indian River County | City of Vero Beach |  |  |  | 0 | 1 | 2.0915 | 0.30723 | 843.5816 |  | -1 | -1 | -1 | -1 | 0 |  |  | Central IRL B | -1 |  |  | 850 | VB-21 | McAnsh Park Inlet Retrofits | City of Vero Beach | 169.6692 | 123.2389 | 839.1982 | 0.68417
180000 | 740000 | 740000 | Central IRL | B | IR12-21 | 62-304.520 (8), F.A.C. | 0.56 | 0.48 | City of Vero Beach | 0.025308 | 4067.9944 | 10.086 | 1.4815 | 0.25526 | 0.037495 | 102.9542 | 1210 | Fixed Single Family Units | 1210 | City of Vero Beach Indian River County | City of Vero Beach |  |  |  | 0 | 1 | 0.25526 | 0.037495 | 102.9542 |  | -1 | -1 | -1 | -1 | 0 |  |  | Central IRL B | -1 |  |  | 850 | VB-21 | McAnsh Park Inlet Retrofits | City of Vero Beach | 169.6692 | 47.8273 | 102.4192 | 0.083499
180000 | 740000 | 740000 | Central IRL | B | IR12-21 | 62-304.520 (8), F.A.C. | 0.56 | 0.48 | City of Vero Beach | 0.15154 | 4067.9944 | 10.086 | 1.4815 | 1.5284 | 0.22451 | 616.4591 | 1210 | Fixed Single Family Units | 1210 | City of Vero Beach Indian River County | City of Vero Beach |  |  |  | 0 | 1 | 1.5284 | 0.22451 | 616.4591 |  | -1 | -1 | -1 | -1 | 0 |  |  | Central IRL B | -1 |  |  | 850 | VB-21 | McAnsh Park Inlet Retrofits | City of Vero Beach | 169.6692 | 102.4559 | 613.2559 | 0.49997
180000 | 740000 | 740000 | Central IRL | B | IR12-21 | 62-304.520 (8), F.A.C. | 0.56 | 0.48 | City of Vero Beach | 0.19345 | 4067.9944 | 10.086 | 1.4815 | 1.9511 | 0.2866 | 786.947 | 1210 | Fixed Single Family Units | 1210 | City of Vero Beach Indian River County | City of Vero Beach |  |  |  | 0 | 1 | 1.9511 | 0.2866 | 786.947 |  | -1 | -1 | -1 | -1 | 0 |  |  | Central IRL B | -1 |  |  | 850 | VB-21 | McAnsh Park Inlet Retrofits | City of Vero Beach | 169.6692 | 110.3996 | 782.8579 | 0.63824
180000 | 740000 | 740000 | Central IRL | B | IR12-21 | 62-304.520 (8), F.A.C. | 0.56 | 0.48 | City of Vero Beach | 0.040097 | 4067.9944 | 10.086 | 1.4815 | 0.40443 | 0.059406 | 163.1164 | 1210 | Fixed Single Family Units | 1210 | City of Vero Beach Indian River County | City of Vero Beach |  |  |  | 0 | 1 | 0.40443 | 0.059406 | 163.1164 |  | -1 | -1 | -1 | -1 | 0 |  |  | Central IRL B | -1 |  |  | 850 | VB-21 | McAnsh Park Inlet Retrofits | City of Vero Beach | 169.6692 | 61.0167 | 162.2688 | 0.13229
180000 | 740000 | 740000 | Central IRL | B | IR12-21 | 62-304.520 (8), F.A.C. | 0.56 | 0.48 | City of Vero Beach | 0.1565 | 4055.052 | 9.3102 | 1.3092 | 1.4571 | 0.20489 | 634.618 | 1200 | Residential, Medium Density-Two-five dwellingunits per acre | 1200 | City of Vero Beach Indian River County | City of Vero Beach |  |  |  | 0 | 1 | 1.4571 | 0.20489 | 634.618 |  | -1 | -1 | -1 | -1 | 0 |  |  | Central IRL B | -1 |  |  | 850 | VB-21 | McAnsh Park Inlet Retrofits | City of Vero Beach | 169.6692 | 125.3363 | 633.3354 | 0.51469
180000 | 740000 | 740000 | Central IRL | B | IR12-21 | 62-304.520 (8), F.A.C. | 0.56 | 0.48 | City of Vero Beach | 0.1139 | 4055.052 | 9.3102 | 1.3092 | 1.0604 | 0.14911 | 461.8719 | 1700 | Institutional (Educational,religious,health and military facilities) | 1700 | City of Vero Beach Indian River County | City of Vero Beach |  |  |  | 0 | 1 | 1.0604 | 0.14911 | 461.8719 |  | -1 | -1 | -1 | -1 | 0 |  |  | Central IRL B | -1 |  |  | 850 | VB-21 | McAnsh Park Inlet Retrofits | City of Vero Beach | 169.6692 | 118.4525 | 460.9384 | 0.37459
180000 | 740000 | 740000 | Central IRL | B | IR12-21 | 62-304.520 (8), F.A.C. | 0.56 | 0.48 | City of Vero Beach | 0.07659 | 4055.052 | 9.3102 | 1.3092 | 0.71307 | 0.10027 | 310.5776 | 1210 | Fixed Single Family Units | 1210 | City of Vero Beach Indian River County | City of Vero Beach |  |  |  | 0 | 1 | 0.71307 | 0.10027 | 310.5776 |  | -1 | -1 | -1 | -1 | 0 |  |  | Central IRL B | -1 |  |  | 850 | VB-21 | McAnsh Park Inlet Retrofits | City of Vero Beach | 169.6692 | 77.5622 | 309.9499 | 0.25189
180000 | 740000 | 740000 | Central IRL | B | IR12-21 | 62-304.520 (8), F.A.C. | 0.56 | 0.48 | City of Vero Beach | 0.064064 | 4055.052 | 9.3102 | 1.3092 | 0.59645 | 0.08387 | 259.7824 | 1210 | Fixed Single Family Units | 1210 | City of Vero Beach Indian River County | City of Vero Beach |  |  |  | 0 | 1 | 0.59645 | 0.08387 | 259.7824 |  | -1 | -1 | -1 | -1 | 0 |  |  | Central IRL B | -1 |  |  | 850 | VB-21 | McAnsh Park Inlet Retrofits | City of Vero Beach | 169.6692 | 68.0441 | 259.2574 | 0.21069
180000 | 740000 | 740000 | Central IRL | B | IR12-21 | 62-304.520 (8), F.A.C. | 0.56 | 0.48 | City of Vero Beach | 0.20671 | 4055.052 | 9.3102 | 1.3092 | 1.9245 | 0.27062 | 838.213 | 1720 | Religious | 1720 | City of Vero Beach Indian River County | City of Vero Beach |  |  |  | 0 | 1 | 1.9245 | 0.27062 | 838.213 |  | -1 | -1 | -1 | -1 | 0 |  |  | Central IRL B | -1 |  |  | 850 | VB-21 | McAnsh Park Inlet Retrofits | City of Vero Beach | 169.6692 | 133.4755 | 836.5189 | 0.67982
180000 | 750000 | 750000 | Central IRL | B | IR12-21 | 62-304.520 (8), F.A.C. | 0.56 | 0.48 | City of Vero Beach | 0.048656 | 4073.8221 | 10.0998 | 1.4835 | 0.49142 | 0.072184 | 198.2163 | 1200 | Residential, Medium Density-Two-five dwellingunits per acre | 1200 | City of Vero Beach Indian River County | City of Vero Beach |  |  |  | 0 | 1 | 0.49142 | 0.072184 | 198.2163 |  | -1 | -1 | -1 | -1 | 0 |  |  | Central IRL B | -1 |  |  | 850 | VB-21 | McAnsh Park Inlet Retrofits | City of Vero Beach | 169.6692 | 128.6206 | 196.9043 | 0.16076
180000 | 750000 | 750000 | Central IRL | B | IR12-21 | 62-304.520 (8), F.A.C. | 0.56 | 0.48 | City of Vero Beach | 0.30472 | 4073.8221 | 10.0998 | 1.4835 | 3.0776 | 0.45207 | 1241.3801 | 1210 | Fixed Single Family Units | 1210 | City of Vero Beach Indian River County | City of Vero Beach |  |  |  | 0 | 1 | 3.0776 | 0.45207 | 1241.3801 |  | -1 | -1 | -1 | -1 | 0 |  |  | Central IRL B | -1 |  |  | 850 | VB-21 | McAnsh Park Inlet Retrofits | City of Vero Beach | 169.6692 | 144.1874 | 1233.1631 | 1.0068
180000 | 750000 | 750000 | Central IRL | B | IR12-21 | 62-304.520 (8), F.A.C. | 0.56 | 0.48 | City of Vero Beach | 0.12504 | 4073.8221 | 10.0998 | 1.4835 | 1.2629 | 0.1855 | 509.3954 | 1210 | Fixed Single Family Units | 1210 | City of Vero Beach Indian River County | City of Vero Beach |  |  |  | 0 | 1 | 1.2629 | 0.1855 | 509.3954 |  | -1 | -1 | -1 | -1 | 0 |  |  | Central IRL B | -1 |  |  | 850 | VB-21 | McAnsh Park Inlet Retrofits | City of Vero Beach | 169.6692 | 101.3998 | 506.0236 | 0.41313
180000 | 750000 | 750000 | Central IRL | B | IR12-21 | 62-304.520 (8), F.A.C. | 0.56 | 0.48 | City of Vero Beach | 0.13934 | 4073.8221 | 10.0998 | 1.4835 | 1.4074 | 0.20672 | 567.6666 | 1210 | Fixed Single Family Units | 1210 | City of Vero Beach Indian River County | City of Vero Beach |  |  |  | 0 | 1 | 1.4074 | 0.20672 | 567.6666 |  | -1 | -1 | -1 | -1 | 0 |  |  | Central IRL B | -1 |  |  | 850 | VB-21 | McAnsh Park Inlet Retrofits | City of Vero Beach | 169.6692 | 101.0346 | 563.9091 | 0.46039
180000 | 750000 | 750000 | Central IRL | B | IR12-21 | 62-304.520 (8), F.A.C. | 0.56 | 0.48 | City of Vero Beach | 0.064104 | 4068.3702 | 10.0869 | 1.4817 | 0.64662 | 0.094982 | 260.8008 | 1210 | Fixed Single Family Units | 1210 | City of Vero Beach Indian River County | City of Vero Beach |  |  |  | 0 | 1 | 0.64662 | 0.094982 | 260.8008 |  | -1 | -1 | -1 | -1 | 0 |  |  | Central IRL B | -1 |  |  | 850 | VB-21 | McAnsh Park Inlet Retrofits | City of Vero Beach | 169.6692 | 67.9699 | 259.4216 | 0.21152
180000 | 750000 | 750000 | Central IRL | B | IR12-21 | 62-304.520 (8), F.A.C. | 0.56 | 0.48 | City of Vero Beach | 0.10869 | 4068.3702 | 10.0869 | 1.4817 | 1.0963 | 0.16104 | 442.191 | 1210 | Fixed Single Family Units | 1210 | City of Vero Beach Indian River County | City of Vero Beach |  |  |  | 0 | 1 | 1.0963 | 0.16104 | 442.191 |  | -1 | -1 | -1 | -1 | 0 |  |  | Central IRL B | -1 |  |  | 850 | VB-21 | McAnsh Park Inlet Retrofits | City of Vero Beach | 169.6692 | 89.6937 | 439.8527 | 0.35863
180000 | 750000 | 750000 | Central IRL | B | IR12-21 | 62-304.520 (8), F.A.C. | 0.56 | 0.48 | City of Vero Beach | 0.249 | 4068.3702 | 10.0869 | 1.4817 | 2.5116 | 0.36894 | 1013.0255 | 1210 | Fixed Single Family Units | 1210 | City of Vero Beach Indian River County | City of Vero Beach |  |  |  | 0 | 1 | 2.5116 | 0.36894 | 1013.0255 |  | -1 | -1 | -1 | -1 | 0 |  |  | Central IRL B | -1 |  |  | 850 | VB-21 | McAnsh Park Inlet Retrofits | City of Vero Beach | 169.6692 | 127.837 | 1007.6686 | 0.82159
180000 | 750000 | 750000 | Central IRL | B | IR12-21 | 62-304.520 (8), F.A.C. | 0.56 | 0.48 | City of Vero Beach | 0.15719 | 4068.3702 | 10.0869 | 1.4817 | 1.5855 | 0.2329 | 639.4911 | 1210 | Fixed Single Family Units | 1210 | City of Vero Beach Indian River County | City of Vero Beach |  |  |  | 0 | 1 | 1.5855 | 0.2329 | 639.4911 |  | -1 | -1 | -1 | -1 | 0 |  |  | Central IRL B | -1 |  |  | 850 | VB-21 | McAnsh Park Inlet Retrofits | City of Vero Beach | 169.6692 | 103.3371 | 636.1094 | 0.51865
180000 | 750000 | 750000 | Central IRL | B | IR12-21 | 62-304.520 (8), F.A.C. | 0.56 | 0.48 | City of Vero Beach | 0.038783 | 4068.3702 | 10.0869 | 1.4817 | 0.3912 | 0.057463 | 157.7821 | 1210 | Fixed Single Family Units | 1210 | City of Vero Beach Indian River County | City of Vero Beach |  |  |  | 0 | 1 | 0.3912 | 0.057463 | 157.7821 |  | -1 | -1 | -1 | -1 | 0 |  |  | Central IRL B | -1 |  |  | 850 | VB-21 | McAnsh Park Inlet Retrofits | City of Vero Beach | 169.6692 | 73.6176 | 156.9477 | 0.12797
180000 | 750000 | 750000 | Central IRL | B | IR12-21 | 62-304.520 (8), F.A.C. | 0.56 | 0.48 | City of Vero Beach | 0.25276 | 4068.3702 | 10.0869 | 1.4817 | 2.5496 | 0.37451 | 1028.3231 | 1200 | Residential, Medium Density-Two-five dwellingunits per acre | 1200 | City of Vero Beach Indian River County | City of Vero Beach |  |  |  | 0 | 1 | 2.5496 | 0.37451 | 1028.3231 |  | -1 | -1 | -1 | -1 | 0 |  |  | Central IRL B | -1 |  |  | 850 | VB-21 | McAnsh Park Inlet Retrofits | City of Vero Beach | 169.6692 | 153.9198 | 1022.8853 | 0.834
180000 | 750000 | 750000 | Central IRL | B | IR12-21 | 62-304.520 (8), F.A.C. | 0.56 | 0.48 | City of Vero Beach | 0.11185 | 4068.3702 | 10.0869 | 1.4817 | 1.1282 | 0.16572 | 455.0272 | 1210 | Fixed Single Family Units | 1210 | City of Vero Beach Indian River County | City of Vero Beach |  |  |  | 0 | 1 | 1.1282 | 0.16572 | 455.0272 |  | -1 | -1 | -1 | -1 | 0 |  |  | Central IRL B | -1 |  |  | 850 | VB-21 | McAnsh Park Inlet Retrofits | City of Vero Beach | 169.6692 | 88.9233 | 452.621 | 0.36904
180000 | 750000 | 750000 | Central IRL | B | IR12-21 | 62-304.520 (8), F.A.C. | 0.56 | 0.48 | City of Vero Beach | 0.059779 | 4068.3702 | 10.0869 | 1.4817 | 0.60298 | 0.088572 | 243.2015 | 1210 | Fixed Single Family Units | 1210 | City of Vero Beach Indian River County | City of Vero Beach |  |  |  | 0 | 1 | 0.60298 | 0.088572 | 243.2015 |  | -1 | -1 | -1 | -1 | 0 |  |  | Central IRL B | -1 |  |  | 850 | VB-21 | McAnsh Park Inlet Retrofits | City of Vero Beach | 169.6692 | 76.6153 | 241.9154 | 0.19724
180000 | 750000 | 750000 | Central IRL | B | IR12-21 | 62-304.520 (8), F.A.C. | 0.56 | 0.48 | City of Vero Beach | 0.1384 | 4068.3702 | 10.0869 | 1.4817 | 1.3961 | 0.20507 | 563.0709 | 1210 | Fixed Single Family Units | 1210 | City of Vero Beach Indian River County | City of Vero Beach |  |  |  | 0 | 1 | 1.3961 | 0.20507 | 563.0709 |  | -1 | -1 | -1 | -1 | 0 |  |  | Central IRL B | -1 |  |  | 850 | VB-21 | McAnsh Park Inlet Retrofits | City of Vero Beach | 169.6692 | 100.024 | 560.0934 | 0.45667
180000 | 750000 | 750000 | Central IRL | B | IR12-21 | 62-304.520 (8), F.A.C. | 0.56 | 0.48 | City of Vero Beach | 0.019578 | 4068.3702 | 10.0869 | 1.4817 | 0.19748 | 0.029007 | 79.6485 | 1210 | Fixed Single Family Units | 1210 | City of Vero Beach Indian River County | City of Vero Beach |  |  |  | 0 | 1 | 0.19748 | 0.029007 | 79.6485 |  | -1 | -1 | -1 | -1 | 0 |  |  | Central IRL B | -1 |  |  | 850 | VB-21 | McAnsh Park Inlet Retrofits | City of Vero Beach | 169.6692 | 42.218 | 79.2274 | 0.064597
180000 | 750000 | 750000 | Central IRL | B | IR12-21 | 62-304.520 (8), F.A.C. | 0.56 | 0.48 | City of Vero Beach | 0.0354 | 4068.3702 | 10.0869 | 1.4817 | 0.35707 | 0.052451 | 144.0191 | 1210 | Fixed Single Family Units | 1210 | City of Vero Beach Indian River County | City of Vero Beach |  |  |  | 0 | 1 | 0.35707 | 0.052451 | 144.0191 |  | -1 | -1 | -1 | -1 | 0 |  |  | Central IRL B | -1 |  |  | 850 | VB-21 | McAnsh Park Inlet Retrofits | City of Vero Beach | 169.6692 | 63.3299 | 143.2576 | 0.1168
180000 | 750000 | 750000 | Central IRL | B | IR12-21 | 62-304.520 (8), F.A.C. | 0.56 | 0.48 | City of Vero Beach | 0.32472 | 4071.0053 | 10.0932 | 1.4826 | 3.2774 | 0.48142 | 1321.933 | 1200 | Residential, Medium Density-Two-five dwellingunits per acre | 1200 | City of Vero Beach Indian River County | City of Vero Beach |  |  |  | 0 | 1 | 3.2774 | 0.48142 | 1321.933 |  | -1 | -1 | -1 | -1 | 0 |  |  | Central IRL B | -1 |  |  | 850 | VB-21 | McAnsh Park Inlet Retrofits | City of Vero Beach | 169.6692 | 161.8772 | 1314.0914 | 1.0721
180000 | 750000 | 750000 | Central IRL | B | IR12-21 | 62-304.520 (8), F.A.C. | 0.56 | 0.48 | City of Vero Beach | 0.00072819 | 4071.0053 | 10.0932 | 1.4826 | 0.0073497 | 0.0010796 | 2.9645 | 1210 | Fixed Single Family Units | 1210 | City of Vero Beach Indian River County | City of Vero Beach |  |  |  | 0 | 1 | 0.0073497 | 0.0010796 | 2.9645 |  | -1 | -1 | -1 | -1 | 0 |  |  | Central IRL B | -1 |  |  | 850 | VB-21 | McAnsh Park Inlet Retrofits | City of Vero Beach | 169.6692 | 8.2779 | 2.9469 | 0.0024043
180000 | 750000 | 750000 | Central IRL | B | IR12-21 | 62-304.520 (8), F.A.C. | 0.56 | 0.48 | City of Vero Beach | 0.13396 | 4071.0053 | 10.0932 | 1.4826 | 1.3521 | 0.1986 | 545.3476 | 1210 | Fixed Single Family Units | 1210 | City of Vero Beach Indian River County | City of Vero Beach |  |  |  | 0 | 1 | 1.3521 | 0.1986 | 545.3476 |  | -1 | -1 | -1 | -1 | 0 |  |  | Central IRL B | -1 |  |  | 850 | VB-21 | McAnsh Park Inlet Retrofits | City of Vero Beach | 169.6692 | 105.3274 | 542.1126 | 0.44229
180000 | 750000 | 750000 | Central IRL | B | IR12-21 | 62-304.520 (8), F.A.C. | 0.56 | 0.48 | City of Vero Beach | 0.099987 | 4071.0053 | 10.0932 | 1.4826 | 1.0092 | 0.14824 | 407.046 | 1210 | Fixed Single Family Units | 1210 | City of Vero Beach Indian River County | City of Vero Beach |  |  |  | 0 | 1 | 1.0092 | 0.14824 | 407.046 |  | -1 | -1 | -1 | -1 | 0 |  |  | Central IRL B | -1 |  |  | 850 | VB-21 | McAnsh Park Inlet Retrofits | City of Vero Beach | 169.6692 | 96.3147 | 404.6314 | 0.33013
180000 | 750000 | 750000 | Central IRL | B | IR12-21 | 62-304.520 (8), F.A.C. | 0.56 | 0.48 | City of Vero Beach | 0.058371 | 4071.0053 | 10.0932 | 1.4826 | 0.58914 | 0.086539 | 237.6272 | 1210 | Fixed Single Family Units | 1210 | City of Vero Beach Indian River County | City of Vero Beach |  |  |  | 0 | 1 | 0.58914 | 0.086539 | 237.6272 |  | -1 | -1 | -1 | -1 | 0 |  |  | Central IRL B | -1 |  |  | 850 | VB-21 | McAnsh Park Inlet Retrofits | City of Vero Beach | 169.6692 | 74.2102 | 236.2176 | 0.19272
180000 | 750000 | 750000 | Central IRL | B | IR12-21 | 62-304.520 (8), F.A.C. | 0.56 | 0.48 | City of Vero Beach | 0.096307 | 4066.1696 | 9.6942 | 1.3993 | 0.93362 | 0.13476 | 391.5998 | 1200 | Residential, Medium Density-Two-five dwellingunits per acre | 1200 | City of Vero Beach Indian River County | City of Vero Beach |  |  |  | 0 | 1 | 0.93362 | 0.13476 | 391.5998 |  | -1 | -1 | -1 | -1 | 0 |  |  | Central IRL B | -1 |  |  | 850 | VB-21 | McAnsh Park Inlet Retrofits | City of Vero Beach | 169.6692 | 120.7011 | 389.7398 | 0.3176
180000 | 750000 | 750000 | Central IRL | B | IR12-21 | 62-304.520 (8), F.A.C. | 0.56 | 0.48 | City of Vero Beach | 0.096313 | 4066.1696 | 9.6942 | 1.3993 | 0.93369 | 0.13477 | 391.6267 | 1700 | Institutional (Educational,religious,health and military facilities) | 1700 | City of Vero Beach Indian River County | City of Vero Beach |  |  |  | 0 | 1 | 0.93369 | 0.13477 | 391.6267 |  | -1 | -1 | -1 | -1 | 0 |  |  | Central IRL B | -1 |  |  | 850 | VB-21 | McAnsh Park Inlet Retrofits | City of Vero Beach | 169.6692 | 95.7705 | 389.7665 | 0.31762
180000 | 750000 | 750000 | Central IRL | B | IR12-21 | 62-304.520 (8), F.A.C. | 0.56 | 0.48 | City of Vero Beach | 0.07918 | 4066.1696 | 9.6942 | 1.3993 | 0.76759 | 0.1108 | 321.9592 | 1210 | Fixed Single Family Units | 1210 | City of Vero Beach Indian River County | City of Vero Beach |  |  |  | 0 | 1 | 0.76759 | 0.1108 | 321.9592 |  | -1 | -1 | -1 | -1 | 0 |  |  | Central IRL B | -1 |  |  | 850 | VB-21 | McAnsh Park Inlet Retrofits | City of Vero Beach | 169.6692 | 79.4482 | 320.43 | 0.26112
180000 | 750000 | 750000 | Central IRL | B | IR12-21 | 62-304.520 (8), F.A.C. | 0.56 | 0.48 | City of Vero Beach | 0.24003 | 4066.1696 | 9.6942 | 1.3993 | 2.327 | 0.33588 | 976.022 | 1210 | Fixed Single Family Units | 1210 | City of Vero Beach Indian River County | City of Vero Beach |  |  |  | 0 | 1 | 2.327 | 0.33588 | 976.022 |  | -1 | -1 | -1 | -1 | 0 |  |  | Central IRL B | -1 |  |  | 850 | VB-21 | McAnsh Park Inlet Retrofits | City of Vero Beach | 169.6692 | 122.3917 | 971.3862 | 0.79158
180000 | 750000 | 750000 | Central IRL | B | IR12-21 | 62-304.520 (8), F.A.C. | 0.56 | 0.48 | City of Vero Beach | 0.053847 | 4066.1696 | 9.6942 | 1.3993 | 0.522 | 0.075347 | 218.9504 | 1210 | Fixed Single Family Units | 1210 | City of Vero Beach Indian River County | City of Vero Beach |  |  |  | 0 | 1 | 0.522 | 0.075347 | 218.9504 |  | -1 | -1 | -1 | -1 | 0 |  |  | Central IRL B | -1 |  |  | 850 | VB-21 | McAnsh Park Inlet Retrofits | City of Vero Beach | 169.6692 | 60.6449 | 217.9105 | 0.17758
180000 | 750000 | 750000 | Central IRL | B | IR12-21 | 62-304.520 (8), F.A.C. | 0.56 | 0.48 | City of Vero Beach | 0.052022 | 4066.1696 | 9.6942 | 1.3993 | 0.50431 | 0.072793 | 211.5296 | 1720 | Religious | 1720 | City of Vero Beach Indian River County | City of Vero Beach |  |  |  | 0 | 1 | 0.50431 | 0.072793 | 211.5296 |  | -1 | -1 | -1 | -1 | 0 |  |  | Central IRL B | -1 |  |  | 850 | VB-21 | McAnsh Park Inlet Retrofits | City of Vero Beach | 169.6692 | 65.2047 | 210.5249 | 0.17156
180000 | 750000 | 750000 | Central IRL | B | IR12-21 | 62-304.520 (8), F.A.C. | 0.56 | 0.48 | City of Vero Beach | 5.997e-05 | 4066.1696 | 9.6942 | 1.3993 | 0.00058137 | 8.3915e-05 | 0.24385 | 1210 | Fixed Single Family Units | 1210 | City of Vero Beach Indian River County | City of Vero Beach |  |  |  | 0 | 1 | 0.00058137 | 8.3915e-05 | 0.24385 |  | -1 | -1 | -1 | -1 | 0 |  |  | Central IRL B | -1 |  |  | 850 | VB-21 | McAnsh Park Inlet Retrofits | City of Vero Beach | 169.6692 | 2.3821 | 0.24269 | 0.00019777
180000 | 750000 | 750000 | Central IRL | B | IR12-21 | 62-304.520 (8), F.A.C. | 0.56 | 0.48 | City of Vero Beach | 0.28851 | 4058.5996 | 10.0638 | 1.4783 | 2.9035 | 0.42651 | 1170.9578 | 1200 | Residential, Medium Density-Two-five dwellingunits per acre | 1200 | City of Vero Beach Indian River County | City of Vero Beach |  |  |  | 0 | 1 | 2.9035 | 0.42651 | 1170.9578 |  | -1 | -1 | -1 | -1 | 0 |  |  | Central IRL B | -1 |  |  | 850 | VB-21 | McAnsh Park Inlet Retrofits | City of Vero Beach | 169.6692 | 153.4254 | 1167.5698 | 0.94968
180000 | 750000 | 750000 | Central IRL | B | IR12-21 | 62-304.520 (8), F.A.C. | 0.56 | 0.48 | City of Vero Beach | 0.098168 | 4058.5996 | 10.0638 | 1.4783 | 0.98795 | 0.14512 | 398.4264 | 1210 | Fixed Single Family Units | 1210 | City of Vero Beach Indian River County | City of Vero Beach |  |  |  | 0 | 1 | 0.98795 | 0.14512 | 398.4264 |  | -1 | -1 | -1 | -1 | 0 |  |  | Central IRL B | -1 |  |  | 850 | VB-21 | McAnsh Park Inlet Retrofits | City of Vero Beach | 169.6692 | 87.4341 | 397.2736 | 0.32314
180000 | 750000 | 750000 | Central IRL | B | IR12-21 | 62-304.520 (8), F.A.C. | 0.56 | 0.48 | City of Vero Beach | 0.0084312 | 4058.5996 | 10.0638 | 1.4783 | 0.08485 | 0.012464 | 34.2188 | 1210 | Fixed Single Family Units | 1210 | City of Vero Beach Indian River County | City of Vero Beach |  |  |  | 0 | 1 | 0.08485 | 0.012464 | 34.2188 |  | -1 | -1 | -1 | -1 | 0 |  |  | Central IRL B | -1 |  |  | 850 | VB-21 | McAnsh Park Inlet Retrofits | City of Vero Beach | 169.6692 | 29.4642 | 34.1198 | 0.027752
180000 | 750000 | 750000 | Central IRL | B | IR12-21 | 62-304.520 (8), F.A.C. | 0.56 | 0.48 | City of Vero Beach | 0.026536 | 4058.5996 | 10.0638 | 1.4783 | 0.26706 | 0.039229 | 107.7005 | 1210 | Fixed Single Family Units | 1210 | City of Vero Beach Indian River County | City of Vero Beach |  |  |  | 0 | 1 | 0.26706 | 0.039229 | 107.7005 |  | -1 | -1 | -1 | -1 | 0 |  |  | Central IRL B | -1 |  |  | 850 | VB-21 | McAnsh Park Inlet Retrofits | City of Vero Beach | 169.6692 | 43.9762 | 107.3889 | 0.087348
180000 | 750000 | 750000 | Central IRL | B | IR12-21 | 62-304.520 (8), F.A.C. | 0.56 | 0.48 | City of Vero Beach | 0.0066279 | 4058.5996 | 10.0638 | 1.4783 | 0.066703 | 0.0097982 | 26.9002 | 1210 | Fixed Single Family Units | 1210 | City of Vero Beach Indian River County | City of Vero Beach |  |  |  | 0 | 1 | 0.066703 | 0.0097982 | 26.9002 |  | -1 | -1 | -1 | -1 | 0 |  |  | Central IRL B | -1 |  |  | 850 | VB-21 | McAnsh Park Inlet Retrofits | City of Vero Beach | 169.6692 | 26.0255 | 26.8223 | 0.021817
180000 | 750000 | 750000 | Central IRL | B | IR12-21 | 62-304.520 (8), F.A.C. | 0.56 | 0.48 | City of Vero Beach | 0.18949 | 4058.5996 | 10.0638 | 1.4783 | 1.907 | 0.28012 | 769.0508 | 1210 | Fixed Single Family Units | 1210 | City of Vero Beach Indian River County | City of Vero Beach |  |  |  | 0 | 1 | 1.907 | 0.28012 | 769.0508 |  | -1 | -1 | -1 | -1 | 0 |  |  | Central IRL B | -1 |  |  | 850 | VB-21 | McAnsh Park Inlet Retrofits | City of Vero Beach | 169.6692 | 110.6622 | 766.8256 | 0.62372
180000 | 750000 | 750000 | Central IRL | B | IR12-21 | 62-304.520 (8), F.A.C. | 0.56 | 0.48 | City of Vero Beach | 0.043878 | 4058.3148 | 10.0631 | 1.4782 | 0.44155 | 0.064861 | 178.0707 | 1210 | Fixed Single Family Units | 1210 | City of Vero Beach Indian River County | City of Vero Beach |  |  |  | 0 | 1 | 0.44155 | 0.064861 | 178.0707 |  | -1 | -1 | -1 | -1 | 0 |  |  | Central IRL B | -1 |  |  | 850 | VB-21 | McAnsh Park Inlet Retrofits | City of Vero Beach | 169.6692 | 63.848 | 177.568 | 0.14442
180000 | 750000 | 750000 | Central IRL | B | IR12-21 | 62-304.520 (8), F.A.C. | 0.56 | 0.48 | City of Vero Beach | 0.26361 | 4058.3148 | 10.0631 | 1.4782 | 2.6527 | 0.38967 | 1069.7952 | 1210 | Fixed Single Family Units | 1210 | City of Vero Beach Indian River County | City of Vero Beach |  |  |  | 0 | 1 | 2.6527 | 0.38967 | 1069.7952 |  | -1 | -1 | -1 | -1 | 0 |  |  | Central IRL B | -1 |  |  | 850 | VB-21 | McAnsh Park Inlet Retrofits | City of Vero Beach | 169.6692 | 135.4721 | 1066.7747 | 0.86764
180000 | 750000 | 750000 | Central IRL | B | IR12-21 | 62-304.520 (8), F.A.C. | 0.56 | 0.48 | City of Vero Beach | 0.042803 | 4058.3148 | 10.0631 | 1.4782 | 0.43073 | 0.063272 | 173.7066 | 1210 | Fixed Single Family Units | 1210 | City of Vero Beach Indian River County | City of Vero Beach |  |  |  | 0 | 1 | 0.43073 | 0.063272 | 173.7066 |  | -1 | -1 | -1 | -1 | 0 |  |  | Central IRL B | -1 |  |  | 850 | VB-21 | McAnsh Park Inlet Retrofits | City of Vero Beach | 169.6692 | 64.2248 | 173.2161 | 0.14088
180000 | 750000 | 750000 | Central IRL | B | IR12-21 | 62-304.520 (8), F.A.C. | 0.56 | 0.48 | City of Vero Beach | 0.26748 | 4058.3148 | 10.0631 | 1.4782 | 2.6917 | 0.39539 | 1085.5061 | 1210 | Fixed Single Family Units | 1210 | City of Vero Beach Indian River County | City of Vero Beach |  |  |  | 0 | 1 | 2.6917 | 0.39539 | 1085.5061 |  | -1 | -1 | -1 | -1 | 0 |  |  | Central IRL B | -1 |  |  | 850 | VB-21 | McAnsh Park Inlet Retrofits | City of Vero Beach | 169.6692 | 136.4651 | 1082.4412 | 0.88038
180000 | 750000 | 750000 | Central IRL | B | IR12-21 | 62-304.520 (8), F.A.C. | 0.56 | 0.48 | City of Vero Beach | 0.34985 | 4058.4533 | 10.0635 | 1.4783 | 3.5207 | 0.51718 | 1419.8619 | 1200 | Residential, Medium Density-Two-five dwellingunits per acre | 1200 | City of Vero Beach Indian River County | City of Vero Beach |  |  |  | 0 | 1 | 3.5207 | 0.51718 | 1419.8619 |  | -1 | -1 | -1 | -1 | 0 |  |  | Central IRL B | -1 |  |  | 850 | VB-21 | McAnsh Park Inlet Retrofits | City of Vero Beach | 169.6692 | 161.7018 | 1415.8047 | 1.1516
180000 | 750000 | 750000 | Central IRL | B | IR12-21 | 62-304.520 (8), F.A.C. | 0.56 | 0.48 | City of Vero Beach | 0.12445 | 4058.4533 | 10.0635 | 1.4783 | 1.2524 | 0.18397 | 505.069 | 1210 | Fixed Single Family Units | 1210 | City of Vero Beach Indian River County | City of Vero Beach |  |  |  | 0 | 1 | 1.2524 | 0.18397 | 505.069 |  | -1 | -1 | -1 | -1 | 0 |  |  | Central IRL B | -1 |  |  | 850 | VB-21 | McAnsh Park Inlet Retrofits | City of Vero Beach | 169.6692 | 91.5696 | 503.6258 | 0.40963
180000 | 750000 | 750000 | Central IRL | B | IR12-21 | 62-304.520 (8), F.A.C. | 0.56 | 0.48 | City of Vero Beach | 0.08387 | 4058.4533 | 10.0635 | 1.4783 | 0.84403 | 0.12398 | 340.3829 | 1210 | Fixed Single Family Units | 1210 | City of Vero Beach Indian River County | City of Vero Beach |  |  |  | 0 | 1 | 0.84403 | 0.12398 | 340.3829 |  | -1 | -1 | -1 | -1 | 0 |  |  | Central IRL B | -1 |  |  | 850 | VB-21 | McAnsh Park Inlet Retrofits | City of Vero Beach | 169.6692 | 80.0435 | 339.4103 | 0.27606
180000 | 750000 | 750000 | Central IRL | B | IR12-21 | 62-304.520 (8), F.A.C. | 0.56 | 0.48 | City of Vero Beach | 0.037879 | 4058.4533 | 10.0635 | 1.4783 | 0.3812 | 0.055996 | 153.7305 | 1210 | Fixed Single Family Units | 1210 | City of Vero Beach Indian River County | City of Vero Beach |  |  |  | 0 | 1 | 0.3812 | 0.055996 | 153.7305 |  | -1 | -1 | -1 | -1 | 0 |  |  | Central IRL B | -1 |  |  | 850 | VB-21 | McAnsh Park Inlet Retrofits | City of Vero Beach | 169.6692 | 60.4575 | 153.2913 | 0.12468
180000 | 750000 | 750000 | Central IRL | B | IR12-21 | 62-304.520 (8), F.A.C. | 0.56 | 0.48 | City of Vero Beach | 0.0172 | 4058.4533 | 10.0635 | 1.4783 | 0.17309 | 0.025426 | 69.8034 | 1210 | Fixed Single Family Units | 1210 | City of Vero Beach Indian River County | City of Vero Beach |  |  |  | 0 | 1 | 0.17309 | 0.025426 | 69.8034 |  | -1 | -1 | -1 | -1 | 0 |  |  | Central IRL B | -1 |  |  | 850 | VB-21 | McAnsh Park Inlet Retrofits | City of Vero Beach | 169.6692 | 40.4748 | 69.6039 | 0.056613
180000 | 750000 | 750000 | Central IRL | B | IR12-21 | 62-304.520 (8), F.A.C. | 0.56 | 0.48 | City of Vero Beach | 0.0045131 | 4058.4533 | 10.0635 | 1.4783 | 0.045418 | 0.0066717 | 18.3164 | 1210 | Fixed Single Family Units | 1210 | City of Vero Beach Indian River County | City of Vero Beach |  |  |  | 0 | 1 | 0.045418 | 0.0066717 | 18.3164 |  | -1 | -1 | -1 | -1 | 0 |  |  | Central IRL B | -1 |  |  | 850 | VB-21 | McAnsh Park Inlet Retrofits | City of Vero Beach | 169.6692 | 20.5635 | 18.2641 | 0.014855
180000 | 750000 | 750000 | Central IRL | B | IR12-21 | 62-304.520 (8), F.A.C. | 0.56 | 0.48 | City of Vero Beach | 0.18465 | 4060.3184 | 10.0679 | 1.4789 | 1.8591 | 0.27308 | 749.7492 | 1200 | Residential, Medium Density-Two-five dwellingunits per acre | 1200 | City of Vero Beach Indian River County | City of Vero Beach |  |  |  | 0 | 1 | 1.8591 | 0.27308 | 749.7492 |  | -1 | -1 | -1 | -1 | 0 |  |  | Central IRL B | -1 |  |  | 850 | VB-21 | McAnsh Park Inlet Retrofits | City of Vero Beach | 169.6692 | 129.3427 | 747.2634 | 0.60807
180000 | 750000 | 750000 | Central IRL | B | IR12-21 | 62-304.520 (8), F.A.C. | 0.56 | 0.48 | City of Vero Beach | 0.17711 | 4060.3184 | 10.0679 | 1.4789 | 1.7831 | 0.26192 | 719.1027 | 1210 | Fixed Single Family Units | 1210 | City of Vero Beach Indian River County | City of Vero Beach |  |  |  | 0 | 1 | 1.7831 | 0.26192 | 719.1027 |  | -1 | -1 | -1 | -1 | 0 |  |  | Central IRL B | -1 |  |  | 850 | VB-21 | McAnsh Park Inlet Retrofits | City of Vero Beach | 169.6692 | 110.0743 | 716.7186 | 0.58321
180000 | 750000 | 750000 | Central IRL | B | IR12-21 | 62-304.520 (8), F.A.C. | 0.56 | 0.48 | City of Vero Beach | 0.0039589 | 4060.3184 | 10.0679 | 1.4789 | 0.039857 | 0.0058548 | 16.0743 | 1210 | Fixed Single Family Units | 1210 | City of Vero Beach Indian River County | City of Vero Beach |  |  |  | 0 | 1 | 0.039857 | 0.0058548 | 16.0743 |  | -1 | -1 | -1 | -1 | 0 |  |  | Central IRL B | -1 |  |  | 850 | VB-21 | McAnsh Park Inlet Retrofits | City of Vero Beach | 169.6692 | 23.8131 | 16.021 | 0.013037
180000 | 750000 | 750000 | Central IRL | B | IR12-21 | 62-304.520 (8), F.A.C. | 0.56 | 0.48 | City of Vero Beach | 0.25205 | 4060.3184 | 10.0679 | 1.4789 | 2.5376 | 0.37275 | 1023.3902 | 1210 | Fixed Single Family Units | 1210 | City of Vero Beach Indian River County | City of Vero Beach |  |  |  | 0 | 1 | 2.5376 | 0.37275 | 1023.3902 |  | -1 | -1 | -1 | -1 | 0 |  |  | Central IRL B | -1 |  |  | 850 | VB-21 | McAnsh Park Inlet Retrofits | City of Vero Beach | 169.6692 | 129.1262 | 1019.9971 | 0.83
180000 | 750000 | 750000 | Central IRL | B | IR12-21 | 62-304.520 (8), F.A.C. | 0.56 | 0.48 | City of Vero Beach | 0.20196 | 4049.4444 | 10.0422 | 1.4752 | 2.0281 | 0.29793 | 817.8277 | 1200 | Residential, Medium Density-Two-five dwellingunits per acre | 1200 | City of Vero Beach Indian River County | City of Vero Beach |  |  |  | 0 | 1 | 2.0281 | 0.29793 | 817.8277 |  | -1 | -1 | -1 | -1 | 0 |  |  | Central IRL B | -1 |  |  | 850 | VB-21 | McAnsh Park Inlet Retrofits | City of Vero Beach | 169.6692 | 213.6535 | 817.305 | 0.66328
180000 | 750000 | 750000 | Central IRL | B | IR12-21 | 62-304.520 (8), F.A.C. | 0.56 | 0.48 | City of Vero Beach | 0.06737 | 4049.4444 | 10.0422 | 1.4752 | 0.67655 | 0.099383 | 272.8128 | 1210 | Fixed Single Family Units | 1210 | City of Vero Beach Indian River County | City of Vero Beach |  |  |  | 0 | 1 | 0.67655 | 0.099383 | 272.8128 |  | -1 | -1 | -1 | -1 | 0 |  |  | Central IRL B | -1 |  |  | 850 | VB-21 | McAnsh Park Inlet Retrofits | City of Vero Beach | 169.6692 | 71.6339 | 272.6385 | 0.22126
180000 | 750000 | 750000 | Central IRL | B | IR12-21 | 62-304.520 (8), F.A.C. | 0.56 | 0.48 | City of Vero Beach | 0.11263 | 4049.4444 | 10.0422 | 1.4752 | 1.131 | 0.16615 | 456.0788 | 1210 | Fixed Single Family Units | 1210 | City of Vero Beach Indian River County | City of Vero Beach |  |  |  | 0 | 1 | 1.131 | 0.16615 | 456.0788 |  | -1 | -1 | -1 | -1 | 0 |  |  | Central IRL B | -1 |  |  | 850 | VB-21 | McAnsh Park Inlet Retrofits | City of Vero Beach | 169.6692 | 86.8361 | 455.7874 | 0.36989
180000 | 750000 | 750000 | Central IRL | B | IR12-21 | 62-304.520 (8), F.A.C. | 0.56 | 0.48 | City of Vero Beach | 0.23577 | 4049.4444 | 10.0422 | 1.4752 | 2.3677 | 0.3478 | 954.7434 | 1210 | Fixed Single Family Units | 1210 | City of Vero Beach Indian River County | City of Vero Beach |  |  |  | 0 | 1 | 2.3677 | 0.3478 | 954.7434 |  | -1 | -1 | -1 | -1 | 0 |  |  | Central IRL B | -1 |  |  | 850 | VB-21 | McAnsh Park Inlet Retrofits | City of Vero Beach | 169.6692 | 118.5965 | 954.1332 | 0.77433
180000 | 750000 | 750000 | Central IRL | B | IR12-21 | 62-304.520 (8), F.A.C. | 0.56 | 0.48 | City of Vero Beach | 3.359e-05 | 4049.4444 | 10.0422 | 1.4752 | 0.00033732 | 4.9552e-05 | 0.13602 | 1210 | Fixed Single Family Units | 1210 | City of Vero Beach Indian River County | City of Vero Beach |  |  |  | 0 | 1 | 0.00033732 | 4.9552e-05 | 0.13602 |  | -1 | -1 | -1 | -1 | 0 |  |  | Central IRL B | -1 |  |  | 850 | VB-21 | McAnsh Park Inlet Retrofits | City of Vero Beach | 169.6692 | 1.7894 | 0.13594 | 0.00011032
180000 | 750000 | 750000 | Central IRL | B | IR12-21 | 62-304.520 (8), F.A.C. | 0.56 | 0.48 | City of Vero Beach | 0.24169 | 4071.0053 | 10.0932 | 1.4826 | 2.4395 | 0.35833 | 983.9365 | 1200 | Residential, Medium Density-Two-five dwellingunits per acre | 1200 | City of Vero Beach Indian River County | City of Vero Beach |  |  |  | 0 | 1 | 2.4395 | 0.35833 | 983.9365 |  | -1 | -1 | -1 | -1 | 0 |  |  | Central IRL B | -1 |  |  | 850 | VB-21 | McAnsh Park Inlet Retrofits | City of Vero Beach | 169.6692 | 148.6814 | 978.0998 | 0.798
180000 | 750000 | 750000 | Central IRL | B | IR12-21 | 62-304.520 (8), F.A.C. | 0.56 | 0.48 | City of Vero Beach | 0.023983 | 4071.0053 | 10.0932 | 1.4826 | 0.24207 | 0.035557 | 97.6357 | 1210 | Fixed Single Family Units | 1210 | City of Vero Beach Indian River County | City of Vero Beach |  |  |  | 0 | 1 | 0.24207 | 0.035557 | 97.6357 |  | -1 | -1 | -1 | -1 | 0 |  |  | Central IRL B | -1 |  |  | 850 | VB-21 | McAnsh Park Inlet Retrofits | City of Vero Beach | 169.6692 | 48.0318 | 97.0565 | 0.079185
180000 | 750000 | 750000 | Central IRL | B | IR12-21 | 62-304.520 (8), F.A.C. | 0.56 | 0.48 | City of Vero Beach | 0.082618 | 4071.0053 | 10.0932 | 1.4826 | 0.83388 | 0.12249 | 336.3378 | 1210 | Fixed Single Family Units | 1210 | City of Vero Beach Indian River County | City of Vero Beach |  |  |  | 0 | 1 | 0.83388 | 0.12249 | 336.3378 |  | -1 | -1 | -1 | -1 | 0 |  |  | Central IRL B | -1 |  |  | 850 | VB-21 | McAnsh Park Inlet Retrofits | City of Vero Beach | 169.6692 | 88.0195 | 334.3427 | 0.27278
180000 | 750000 | 750000 | Central IRL | B | IR12-21 | 62-304.520 (8), F.A.C. | 0.56 | 0.48 | City of Vero Beach | 0.069046 | 4071.0053 | 10.0932 | 1.4826 | 0.69689 | 0.10237 | 281.0863 | 1210 | Fixed Single Family Units | 1210 | City of Vero Beach Indian River County | City of Vero Beach |  |  |  | 0 | 1 | 0.69689 | 0.10237 | 281.0863 |  | -1 | -1 | -1 | -1 | 0 |  |  | Central IRL B | -1 |  |  | 850 | VB-21 | McAnsh Park Inlet Retrofits | City of Vero Beach | 169.6692 | 73.0804 | 279.4189 | 0.22797
180000 | 750000 | 750000 | Central IRL | B | IR12-21 | 62-304.520 (8), F.A.C. | 0.56 | 0.48 | City of Vero Beach | 0.20042 | 4071.0053 | 10.0932 | 1.4826 | 2.0229 | 0.29714 | 815.922 | 1210 | Fixed Single Family Units | 1210 | City of Vero Beach Indian River County | City of Vero Beach |  |  |  | 0 | 1 | 2.0229 | 0.29714 | 815.922 |  | -1 | -1 | -1 | -1 | 0 |  |  | Central IRL B | -1 |  |  | 850 | VB-21 | McAnsh Park Inlet Retrofits | City of Vero Beach | 169.6692 | 111.4219 | 811.082 | 0.66174
180000 | 750000 | 750000 | Central IRL | B | IR12-21 | 62-304.520 (8), F.A.C. | 0.56 | 0.48 | City of Vero Beach | 0.26561 | 4051.8315 | 10.0478 | 1.476 | 2.6688 | 0.39203 | 1076.1908 | 1200 | Residential, Medium Density-Two-five dwellingunits per acre | 1200 | City of Vero Beach Indian River County | City of Vero Beach |  |  |  | 0 | 1 | 2.6688 | 0.39203 | 1076.1908 |  | -1 | -1 | -1 | -1 | 0 |  |  | Central IRL B | -1 |  |  | 850 | VB-21 | McAnsh Park Inlet Retrofits | City of Vero Beach | 169.6692 | 143.2539 | 1074.8694 | 0.87282
180000 | 750000 | 750000 | Central IRL | B | IR12-21 | 62-304.520 (8), F.A.C. | 0.56 | 0.48 | City of Vero Beach | 0.093731 | 4051.8315 | 10.0478 | 1.476 | 0.94179 | 0.13835 | 379.7812 | 1210 | Fixed Single Family Units | 1210 | City of Vero Beach Indian River County | City of Vero Beach |  |  |  | 0 | 1 | 0.94179 | 0.13835 | 379.7812 |  | -1 | -1 | -1 | -1 | 0 |  |  | Central IRL B | -1 |  |  | 850 | VB-21 | McAnsh Park Inlet Retrofits | City of Vero Beach | 169.6692 | 82.9291 | 379.3149 | 0.30801
180000 | 750000 | 750000 | Central IRL | B | IR12-21 | 62-304.520 (8), F.A.C. | 0.56 | 0.48 | City of Vero Beach | 0.081655 | 4051.8315 | 10.0478 | 1.476 | 0.82046 | 0.12052 | 330.8534 | 1210 | Fixed Single Family Units | 1210 | City of Vero Beach Indian River County | City of Vero Beach |  |  |  | 0 | 1 | 0.82046 | 0.12052 | 330.8534 |  | -1 | -1 | -1 | -1 | 0 |  |  | Central IRL B | -1 |  |  | 850 | VB-21 | McAnsh Park Inlet Retrofits | City of Vero Beach | 169.6692 | 75.1207 | 330.4471 | 0.26833
180000 | 750000 | 750000 | Central IRL | B | IR12-21 | 62-304.520 (8), F.A.C. | 0.56 | 0.48 | City of Vero Beach | 0.097108 | 4051.8315 | 10.0478 | 1.476 | 0.97573 | 0.14333 | 393.4671 | 1210 | Fixed Single Family Units | 1210 | City of Vero Beach Indian River County | City of Vero Beach |  |  |  | 0 | 1 | 0.97573 | 0.14333 | 393.4671 |  | -1 | -1 | -1 | -1 | 0 |  |  | Central IRL B | -1 |  |  | 850 | VB-21 | McAnsh Park Inlet Retrofits | City of Vero Beach | 169.6692 | 82.0649 | 392.984 | 0.31911
180000 | 750000 | 750000 | Central IRL | B | IR12-21 | 62-304.520 (8), F.A.C. | 0.56 | 0.48 | City of Vero Beach | 0.079663 | 4051.8315 | 10.0478 | 1.476 | 0.80044 | 0.11758 | 322.7809 | 1210 | Fixed Single Family Units | 1210 | City of Vero Beach Indian River County | City of Vero Beach |  |  |  | 0 | 1 | 0.80044 | 0.11758 | 322.7809 |  | -1 | -1 | -1 | -1 | 0 |  |  | Central IRL B | -1 |  |  | 850 | VB-21 | McAnsh Park Inlet Retrofits | City of Vero Beach | 169.6692 | 77.5178 | 322.3846 | 0.26178
180000 | 750000 | 750000 | Central IRL | B | IR12-21 | 62-304.520 (8), F.A.C. | 0.56 | 0.48 | City of Vero Beach | 0.42577 | 4055.3093 | 10.056 | 1.4772 | 4.2816 | 0.62895 | 1726.6476 | 1200 | Residential, Medium Density-Two-five dwellingunits per acre | 1200 | City of Vero Beach Indian River County | City of Vero Beach |  |  |  | 0 | 1 | 4.2816 | 0.62895 | 1726.6476 |  | -1 | -1 | -1 | -1 | 0 |  |  | Central IRL B | -1 |  |  | 850 | VB-21 | McAnsh Park Inlet Retrofits | City of Vero Beach | 169.6692 | 189.2318 | 1723.0486 | 1.4004
180000 | 750000 | 750000 | Central IRL | B | IR12-21 | 62-304.520 (8), F.A.C. | 0.56 | 0.48 | City of Vero Beach | 0.047876 | 4055.3093 | 10.056 | 1.4772 | 0.48145 | 0.070722 | 194.1533 | 1210 | Fixed Single Family Units | 1210 | City of Vero Beach Indian River County | City of Vero Beach |  |  |  | 0 | 1 | 0.48145 | 0.070722 | 194.1533 |  | -1 | -1 | -1 | -1 | 0 |  |  | Central IRL B | -1 |  |  | 850 | VB-21 | McAnsh Park Inlet Retrofits | City of Vero Beach | 169.6692 | 54.1178 | 193.7487 | 0.15746
180000 | 750000 | 750000 | Central IRL | B | IR12-21 | 62-304.520 (8), F.A.C. | 0.56 | 0.48 | City of Vero Beach | 0.07543 | 4055.3093 | 10.056 | 1.4772 | 0.75853 | 0.11142 | 305.892 | 1210 | Fixed Single Family Units | 1210 | City of Vero Beach Indian River County | City of Vero Beach |  |  |  | 0 | 1 | 0.75853 | 0.11142 | 305.892 |  | -1 | -1 | -1 | -1 | 0 |  |  | Central IRL B | -1 |  |  | 850 | VB-21 | McAnsh Park Inlet Retrofits | City of Vero Beach | 169.6692 | 68.1967 | 305.2544 | 0.24809
180000 | 750000 | 750000 | Central IRL | B | IR12-21 | 62-304.520 (8), F.A.C. | 0.56 | 0.48 | City of Vero Beach | 0.036469 | 4055.3093 | 10.056 | 1.4772 | 0.36673 | 0.053872 | 147.8932 | 1210 | Fixed Single Family Units | 1210 | City of Vero Beach Indian River County | City of Vero Beach |  |  |  | 0 | 1 | 0.36673 | 0.053872 | 147.8932 |  | -1 | -1 | -1 | -1 | 0 |  |  | Central IRL B | -1 |  |  | 850 | VB-21 | McAnsh Park Inlet Retrofits | City of Vero Beach | 169.6692 | 50.9221 | 147.585 | 0.11995
180000 | 750000 | 750000 | Central IRL | B | IR12-21 | 62-304.520 (8), F.A.C. | 0.56 | 0.48 | City of Vero Beach | 0.032213 | 4055.3093 | 10.056 | 1.4772 | 0.32394 | 0.047585 | 130.6357 | 1210 | Fixed Single Family Units | 1210 | City of Vero Beach Indian River County | City of Vero Beach |  |  |  | 0 | 1 | 0.32394 | 0.047585 | 130.6357 |  | -1 | -1 | -1 | -1 | 0 |  |  | Central IRL B | -1 |  |  | 850 | VB-21 | McAnsh Park Inlet Retrofits | City of Vero Beach | 169.6692 | 45.7326 | 130.3634 | 0.10595
180000 | 750000 | 750000 | Central IRL | B | IR12-21 | 62-304.520 (8), F.A.C. | 0.56 | 0.48 | City of Vero Beach | 0.021996 | 4063.3157 | 8.4426 | 1.1532 | 0.1857 | 0.025365 | 89.377 | 1200 | Residential, Medium Density-Two-five dwellingunits per acre | 1200 | City of Vero Beach Indian River County | City of Vero Beach |  |  |  | 0 | 1 | 0.1857 | 0.025365 | 89.377 |  | -1 | -1 | -1 | -1 | 0 |  |  | Central IRL B | -1 |  |  | 850 | VB-21 | McAnsh Park Inlet Retrofits | City of Vero Beach | 169.6692 | 39.9025 | 89.015 | 0.072487
180000 | 750000 | 750000 | Central IRL | B | IR12-21 | 62-304.520 (8), F.A.C. | 0.56 | 0.48 | City of Vero Beach | 0.21167 | 4063.3157 | 8.4426 | 1.1532 | 1.7871 | 0.2441 | 860.0995 | 1700 | Institutional (Educational,religious,health and military facilities) | 1700 | City of Vero Beach Indian River County | City of Vero Beach |  |  |  | 0 | 1 | 1.7871 | 0.2441 | 860.0995 |  | -1 | -1 | -1 | -1 | 0 |  |  | Central IRL B | -1 |  |  | 850 | VB-21 | McAnsh Park Inlet Retrofits | City of Vero Beach | 169.6692 | 142.3759 | 856.6154 | 0.69757
180000 | 750000 | 750000 | Central IRL | B | IR12-21 | 62-304.520 (8), F.A.C. | 0.56 | 0.48 | City of Vero Beach | 0.025122 | 4063.3157 | 8.4426 | 1.1532 | 0.2121 | 0.02897 | 102.0789 | 1210 | Fixed Single Family Units | 1210 | City of Vero Beach Indian River County | City of Vero Beach |  |  |  | 0 | 1 | 0.2121 | 0.02897 | 102.0789 |  | -1 | -1 | -1 | -1 | 0 |  |  | Central IRL B | -1 |  |  | 850 | VB-21 | McAnsh Park Inlet Retrofits | City of Vero Beach | 169.6692 | 40.8541 | 101.6654 | 0.082789
180000 | 750000 | 750000 | Central IRL | B | IR12-21 | 62-304.520 (8), F.A.C. | 0.56 | 0.48 | City of Vero Beach | 0.059443 | 4063.3157 | 8.4426 | 1.1532 | 0.50185 | 0.068548 | 241.5362 | 1720 | Religious | 1720 | City of Vero Beach Indian River County | City of Vero Beach |  |  |  | 0 | 1 | 0.50185 | 0.068548 | 241.5362 |  | -1 | -1 | -1 | -1 | 0 |  |  | Central IRL B | -1 |  |  | 850 | VB-21 | McAnsh Park Inlet Retrofits | City of Vero Beach | 169.6692 | 95.405 | 240.5578 | 0.19589
180000 | 750000 | 750000 | Central IRL | B | IR12-21 | 62-304.520 (8), F.A.C. | 0.56 | 0.48 | City of Vero Beach | 0.29953 | 4063.3157 | 8.4426 | 1.1532 | 2.5288 | 0.34541 | 1217.076 | 1720 | Religious | 1720 | City of Vero Beach Indian River County | City of Vero Beach |  |  |  | 0 | 1 | 2.5288 | 0.34541 | 1217.076 |  | -1 | -1 | -1 | -1 | 0 |  |  | Central IRL B | -1 |  |  | 850 | VB-21 | McAnsh Park Inlet Retrofits | City of Vero Beach | 169.6692 | 146.2933 | 1212.1459 | 0.98709
180000 | 760000 | 760000 | Central IRL | B | IR12-21 | 62-304.520 (8), F.A.C. | 0.56 | 0.48 | City of Vero Beach | 0.15065 | 4071.0053 | 10.0932 | 1.4826 | 1.5205 | 0.22335 | 613.2841 | 1200 | Residential, Medium Density-Two-five dwellingunits per acre | 1200 | City of Vero Beach Indian River County | City of Vero Beach |  |  |  | 0 | 1 | 1.5205 | 0.22335 | 613.2841 |  | -1 | -1 | -1 | -1 | 0 |  |  | Central IRL B | -1 |  |  | 850 | VB-21 | McAnsh Park Inlet Retrofits | City of Vero Beach | 169.6692 | 135.943 | 609.6462 | 0.49739
180000 | 760000 | 760000 | Central IRL | B | IR12-21 | 62-304.520 (8), F.A.C. | 0.56 | 0.48 | City of Vero Beach | 0.33497 | 4071.0053 | 10.0932 | 1.4826 | 3.3809 | 0.49662 | 1363.6688 | 1210 | Fixed Single Family Units | 1210 | City of Vero Beach Indian River County | City of Vero Beach |  |  |  | 0 | 1 | 3.3809 | 0.49662 | 1363.6688 |  | -1 | -1 | -1 | -1 | 0 |  |  | Central IRL B | -1 |  |  | 850 | VB-21 | McAnsh Park Inlet Retrofits | City of Vero Beach | 169.6692 | 148.034 | 1355.5796 | 1.106
180000 | 760000 | 760000 | Central IRL | B | IR12-21 | 62-304.520 (8), F.A.C. | 0.56 | 0.48 | City of Vero Beach | 0.00015105 | 4071.0053 | 10.0932 | 1.4826 | 0.0015245 | 0.00022394 | 0.61491 | 1210 | Fixed Single Family Units | 1210 | City of Vero Beach Indian River County | City of Vero Beach |  |  |  | 0 | 1 | 0.0015245 | 0.00022394 | 0.61491 |  | -1 | -1 | -1 | -1 | 0 |  |  | Central IRL B | -1 |  |  | 850 | VB-21 | McAnsh Park Inlet Retrofits | City of Vero Beach | 169.6692 | 3.9359 | 0.61126 | 0.00049871
180000 | 760000 | 760000 | Central IRL | B | IR12-21 | 62-304.520 (8), F.A.C. | 0.56 | 0.48 | City of Vero Beach | 0.12571 | 4071.0053 | 10.0932 | 1.4826 | 1.2688 | 0.18638 | 511.7755 | 1210 | Fixed Single Family Units | 1210 | City of Vero Beach Indian River County | City of Vero Beach |  |  |  | 0 | 1 | 1.2688 | 0.18638 | 511.7755 |  | -1 | -1 | -1 | -1 | 0 |  |  | Central IRL B | -1 |  |  | 850 | VB-21 | McAnsh Park Inlet Retrofits | City of Vero Beach | 169.6692 | 95.8738 | 508.7396 | 0.41507
180000 | 760000 | 760000 | Central IRL | B | IR12-21 | 62-304.520 (8), F.A.C. | 0.56 | 0.48 | City of Vero Beach | 0.0062822 | 4071.0053 | 10.0932 | 1.4826 | 0.063408 | 0.0093139 | 25.5751 | 1210 | Fixed Single Family Units | 1210 | City of Vero Beach Indian River County | City of Vero Beach |  |  |  | 0 | 1 | 0.063408 | 0.0093139 | 25.5751 |  | -1 | -1 | -1 | -1 | 0 |  |  | Central IRL B | -1 |  |  | 850 | VB-21 | McAnsh Park Inlet Retrofits | City of Vero Beach | 169.6692 | 23.6127 | 25.4234 | 0.020742
180000 | 760000 | 760000 | Central IRL | B | IR12-21 | 62-304.520 (8), F.A.C. | 0.56 | 0.48 | City of Vero Beach | 0.22536 | 4058.5996 | 10.0638 | 1.4783 | 2.268 | 0.33315 | 914.6335 | 1200 | Residential, Medium Density-Two-five dwellingunits per acre | 1200 | City of Vero Beach Indian River County | City of Vero Beach |  |  |  | 0 | 1 | 2.268 | 0.33315 | 914.6335 |  | -1 | -1 | -1 | -1 | 0 |  |  | Central IRL B | -1 |  |  | 850 | VB-21 | McAnsh Park Inlet Retrofits | City of Vero Beach | 169.6692 | 144.3132 | 911.9871 | 0.7418
180000 | 760000 | 760000 | Central IRL | B | IR12-21 | 62-304.520 (8), F.A.C. | 0.56 | 0.48 | City of Vero Beach | 0.0062782 | 4058.5996 | 10.0638 | 1.4783 | 0.063183 | 0.0092812 | 25.4807 | 1210 | Fixed Single Family Units | 1210 | City of Vero Beach Indian River County | City of Vero Beach |  |  |  | 0 | 1 | 0.063183 | 0.0092812 | 25.4807 |  | -1 | -1 | -1 | -1 | 0 |  |  | Central IRL B | -1 |  |  | 850 | VB-21 | McAnsh Park Inlet Retrofits | City of Vero Beach | 169.6692 | 21.2582 | 25.4069 | 0.020666
180000 | 760000 | 760000 | Central IRL | B | IR12-21 | 62-304.520 (8), F.A.C. | 0.56 | 0.48 | City of Vero Beach | 0.14962 | 4058.5996 | 10.0638 | 1.4783 | 1.5058 | 0.22119 | 607.2672 | 1210 | Fixed Single Family Units | 1210 | City of Vero Beach Indian River County | City of Vero Beach |  |  |  | 0 | 1 | 1.5058 | 0.22119 | 607.2672 |  | -1 | -1 | -1 | -1 | 0 |  |  | Central IRL B | -1 |  |  | 850 | VB-21 | McAnsh Park Inlet Retrofits | City of Vero Beach | 169.6692 | 117.0197 | 605.5102 | 0.49251
180000 | 760000 | 760000 | Central IRL | B | IR12-21 | 62-304.520 (8), F.A.C. | 0.56 | 0.48 | City of Vero Beach | 0.0020224 | 4058.5996 | 10.0638 | 1.4783 | 0.020353 | 0.0029897 | 8.2081 | 1210 | Fixed Single Family Units | 1210 | City of Vero Beach Indian River County | City of Vero Beach |  |  |  | 0 | 1 | 0.020353 | 0.0029897 | 8.2081 |  | -1 | -1 | -1 | -1 | 0 |  |  | Central IRL B | -1 |  |  | 850 | VB-21 | McAnsh Park Inlet Retrofits | City of Vero Beach | 169.6692 | 13.9934 | 8.1843 | 0.006657
180000 | 760000 | 760000 | Central IRL | B | IR12-21 | 62-304.520 (8), F.A.C. | 0.56 | 0.48 | City of Vero Beach | 0.00025965 | 4058.5996 | 10.0638 | 1.4783 | 0.0026131 | 0.00038385 | 1.0538 | 1210 | Fixed Single Family Units | 1210 | City of Vero Beach Indian River County | City of Vero Beach |  |  |  | 0 | 1 | 0.0026131 | 0.00038385 | 1.0538 |  | -1 | -1 | -1 | -1 | 0 |  |  | Central IRL B | -1 |  |  | 850 | VB-21 | McAnsh Park Inlet Retrofits | City of Vero Beach | 169.6692 | 5.0848 | 1.0508 | 0.00085469
180000 | 760000 | 760000 | Central IRL | B | IR12-21 | 62-304.520 (8), F.A.C. | 0.56 | 0.48 | City of Vero Beach | 0.23422 | 4058.5996 | 10.0638 | 1.4783 | 2.3572 | 0.34625 | 950.6112 | 1210 | Fixed Single Family Units | 1210 | City of Vero Beach Indian River County | City of Vero Beach |  |  |  | 0 | 1 | 2.3572 | 0.34625 | 950.6112 |  | -1 | -1 | -1 | -1 | 0 |  |  | Central IRL B | -1 |  |  | 850 | VB-21 | McAnsh Park Inlet Retrofits | City of Vero Beach | 169.6692 | 132.7062 | 947.8607 | 0.77097
180000 | 760000 | 760000 | Central IRL | B | IR12-21 | 62-304.520 (8), F.A.C. | 0.56 | 0.48 | Indian River County | 2.0264e-05 | 4058.2645 | 10.063 | 1.4782 | 0.00020392 | 2.9954e-05 | 0.082237 | 1200 | Residential, Medium Density-Two-five dwellingunits per acre | 1200 | Indian River County | Indian River County |  |  |  | 0 | 1 | 0.00020392 | 2.9954e-05 | 0.082237 |  | -1 | -1 | -1 | -1 | 0 |  |  | Central IRL B | -1 |  |  | 850 | VB-21 | McAnsh Park Inlet Retrofits | City of Vero Beach | 169.6692 | 3.948 | 0.082006 | 6.6697e-05
180000 | 760000 | 760000 | Central IRL | B | IR12-21 | 62-304.520 (8), F.A.C. | 0.56 | 0.48 | City of Vero Beach | 0.15392 | 4058.2645 | 10.063 | 1.4782 | 1.5489 | 0.22752 | 624.6296 | 1200 | Residential, Medium Density-Two-five dwellingunits per acre | 1200 | City of Vero Beach Indian River County | City of Vero Beach |  |  |  | 0 | 1 | 1.5489 | 0.22752 | 1337.7854 |  | -1 | -1 | -1 | -1 | 0 |  |  | Central IRL B | -1 |  |  | 850 | VB-21 | McAnsh Park Inlet Retrofits | City of Vero Beach | 169.6692 | 128.8506 | 622.8737 | 1.085
180000 | 760000 | 760000 | Central IRL | B | IR12-21 | 62-304.520 (8), F.A.C. | 0.56 | 0.48 | IRFWCD | 0.010517 | 4058.2645 | 10.063 | 1.4782 | 0.10583 | 0.015546 | 42.6794 | 1200 | Residential, Medium Density-Two-five dwellingunits per acre | 1200 | City of Vero Beach IRFWCD Indian River County | IRFWCD |  |  |  | 0 | 1 | 0.10583 | 0.015546 | 558.6622 |  | -1 | -1 | -1 | -1 | 0 |  |  | Central IRL B | -1 |  |  | 850 | VB-21 | McAnsh Park Inlet Retrofits | City of Vero Beach | 169.6692 | 101.7168 | 42.5594 | 0.45309
180000 | 760000 | 760000 | Central IRL | B | IR12-21 | 62-304.520 (8), F.A.C. | 0.56 | 0.48 | City of Vero Beach | 0.05685 | 4058.2645 | 10.063 | 1.4782 | 0.57209 | 0.084036 | 230.7141 | 1210 | Fixed Single Family Units | 1210 | City of Vero Beach Indian River County | City of Vero Beach |  |  |  | 0 | 1 | 0.57209 | 0.084036 | 230.7141 |  | -1 | -1 | -1 | -1 | 0 |  |  | Central IRL B | -1 |  |  | 850 | VB-21 | McAnsh Park Inlet Retrofits | City of Vero Beach | 169.6692 | 66.2469 | 230.0655 | 0.18712
180000 | 760000 | 760000 | Central IRL | B | IR12-21 | 62-304.520 (8), F.A.C. | 0.56 | 0.48 | City of Vero Beach | 0.064202 | 4058.2645 | 10.063 | 1.4782 | 0.64606 | 0.094903 | 260.5478 | 1210 | Fixed Single Family Units | 1210 | City of Vero Beach Indian River County | City of Vero Beach |  |  |  | 0 | 1 | 0.64606 | 0.094903 | 260.5478 |  | -1 | -1 | -1 | -1 | 0 |  |  | Central IRL B | -1 |  |  | 850 | VB-21 | McAnsh Park Inlet Retrofits | City of Vero Beach | 169.6692 | 73.315 | 259.8153 | 0.21131
190000 | 760000 | 760000 | Central IRL | B | IR12-21 | 62-304.520 (8), F.A.C. | 0.56 | 0.48 | City of Vero Beach | 0.33178 | 4040.6171 | 9.9861 | 1.4642 | 3.3132 | 0.48579 | 1340.5824 | 1200 | Residential, Medium Density-Two-five dwellingunits per acre | 1200 | City of Vero Beach Indian River County | City of Vero Beach |  |  |  | 0 | 1 | 3.3132 | 0.48579 | 1340.5824 |  | -1 | -1 | -1 | -1 | 0 |  |  | Central IRL B | -1 |  |  | 850 | VB-21 | McAnsh Park Inlet Retrofits | City of Vero Beach | 169.6692 | 167.4362 | 1342.6524 | 1.0873
190000 | 760000 | 760000 | Central IRL | B | IR12-21 | 62-304.520 (8), F.A.C. | 0.56 | 0.48 | City of Vero Beach | 0.015205 | 4040.6171 | 9.9861 | 1.4642 | 0.15184 | 0.022264 | 61.4385 | 1750 | Governmental | 1750 | City of Vero Beach Indian River County | City of Vero Beach |  |  |  | 0 | 1 | 0.15184 | 0.022264 | 61.4385 |  | -1 | -1 | -1 | -1 | 0 |  |  | Central IRL B | -1 |  |  | 850 | VB-21 | McAnsh Park Inlet Retrofits | City of Vero Beach | 169.6692 | 44.7755 | 61.5334 | 0.049828
190000 | 760000 | 760000 | Central IRL | B | IR12-21 | 62-304.520 (8), F.A.C. | 0.56 | 0.48 | City of Vero Beach | 0.16816 | 4040.6171 | 9.9861 | 1.4642 | 1.6792 | 0.24622 | 679.4549 | 1210 | Fixed Single Family Units | 1210 | City of Vero Beach Indian River County | City of Vero Beach |  |  |  | 0 | 1 | 1.6792 | 0.24622 | 679.4549 |  | -1 | -1 | -1 | -1 | 0 |  |  | Central IRL B | -1 |  |  | 850 | VB-21 | McAnsh Park Inlet Retrofits | City of Vero Beach | 169.6692 | 108.4977 | 680.5041 | 0.55106
190000 | 760000 | 760000 | Central IRL | B | IR12-21 | 62-304.520 (8), F.A.C. | 0.56 | 0.48 | City of Vero Beach | 0.04298 | 4040.6171 | 9.9861 | 1.4642 | 0.42921 | 0.062932 | 173.6669 | 1210 | Fixed Single Family Units | 1210 | City of Vero Beach Indian River County | City of Vero Beach |  |  |  | 0 | 1 | 0.42921 | 0.062932 | 173.6669 |  | -1 | -1 | -1 | -1 | 0 |  |  | Central IRL B | -1 |  |  | 850 | VB-21 | McAnsh Park Inlet Retrofits | City of Vero Beach | 169.6692 | 65.3906 | 173.935 | 0.14085
190000 | 760000 | 760000 | Central IRL | B | IR12-21 | 62-304.520 (8), F.A.C. | 0.56 | 0.48 | City of Vero Beach | 0.0033482 | 4040.6171 | 9.9861 | 1.4642 | 0.033436 | 0.0049025 | 13.5288 | 1210 | Fixed Single Family Units | 1210 | City of Vero Beach Indian River County | City of Vero Beach |  |  |  | 0 | 1 | 0.033436 | 0.0049025 | 13.5288 |  | -1 | -1 | -1 | -1 | 0 |  |  | Central IRL B | -1 |  |  | 850 | VB-21 | McAnsh Park Inlet Retrofits | City of Vero Beach | 169.6692 | 21.3971 | 13.5497 | 0.010972
190000 | 760000 | 760000 | Central IRL | B | IR12-21 | 62-304.520 (8), F.A.C. | 0.56 | 0.48 | City of Vero Beach | 0.056297 | 4040.6171 | 9.9861 | 1.4642 | 0.56219 | 0.082431 | 227.4737 | 1210 | Fixed Single Family Units | 1210 | City of Vero Beach Indian River County | City of Vero Beach |  |  |  | 0 | 1 | 0.56219 | 0.082431 | 227.4737 |  | -1 | -1 | -1 | -1 | 0 |  |  | Central IRL B | -1 |  |  | 850 | VB-21 | McAnsh Park Inlet Retrofits | City of Vero Beach | 169.6692 | 63.239 | 227.8249 | 0.18449
190000 | 760000 | 760000 | Central IRL | B | IR12-21 | 62-304.520 (8), F.A.C. | 0.56 | 0.48 | City of Vero Beach | 0.11416 | 3882.8256 | 8.2153 | 1.0929 | 0.93787 | 0.12476 | 443.2717 | 1700 | Institutional (Educational,religious,health and military facilities) | 1700 | City of Vero Beach Indian River County | City of Vero Beach |  |  |  | 0 | 1 | 0.93787 | 0.12476 | 1563.6948 |  | -1 | -1 | -1 | -1 | 0 |  |  | Central IRL B | -1 |  |  | 850 | VB-21 | McAnsh Park Inlet Retrofits | City of Vero Beach | 169.6692 | 96.7115 | 461.9978 | 1.2682
190000 | 760000 | 760000 | Central IRL | B | IR12-21 | 62-304.520 (8), F.A.C. | 0.56 | 0.48 | IRFWCD | 0.011288 | 3882.8256 | 8.2153 | 1.0929 | 0.092731 | 0.012336 | 43.8281 | 1700 | Institutional (Educational,religious,health and military facilities) | 1700 | City of Vero Beach IRFWCD Indian River County | IRFWCD |  |  |  | 0 | 1 | 0.092731 | 0.012336 | 63.0372 |  | -1 | -1 | -1 | -1 | 0 |  |  | Central IRL B | -1 |  |  | 850 | VB-21 | McAnsh Park Inlet Retrofits | City of Vero Beach | 169.6692 | 45.3459 | 45.6796 | 0.051125
190000 | 760000 | 760000 | Central IRL | B | IR12-21 | 62-304.520 (8), F.A.C. | 0.56 | 0.48 | Natural Lands | 9.1409e-05 | 3882.8256 | 8.2153 | 1.0929 | 0.00075095 | 9.9897e-05 | 0.35493 | 3200 | Shrub and Brushland | 3200 | City of Vero Beach Indian River County | City of Vero Beach |  |  | Natural Lands | 0 | 1 | 0.00075095 | 9.9897e-05 | 415.3461 |  | -1 | -1 | -1 | -1 | 0 |  |  | Central IRL B | -1 |  |  | 850 | VB-21 | McAnsh Park Inlet Retrofits | City of Vero Beach | 169.6692 | 39.9691 | 0.36992 | 0.33686
190000 | 760000 | 760000 | Central IRL | B | IR12-21 | 62-304.520 (8), F.A.C. | 0.56 | 0.48 | City of Vero Beach | 0.044193 | 3882.8256 | 8.2153 | 1.0929 | 0.36306 | 0.048297 | 171.5951 | 1440 | Cultural and Entertainment | 1440 | City of Vero Beach Indian River County | City of Vero Beach |  |  |  | 0 | 1 | 0.36306 | 0.048297 | 171.5951 |  | -1 | -1 | -1 | -1 | 0 |  |  | Central IRL B | -1 |  |  | 850 | VB-21 | McAnsh Park Inlet Retrofits | City of Vero Beach | 169.6692 | 72.8764 | 178.8442 | 0.13917
190000 | 760000 | 760000 | Central IRL | B | IR12-21 | 62-304.520 (8), F.A.C. | 0.56 | 0.48 | IRFWCD | 0.00042192 | 3882.8256 | 8.2153 | 1.0929 | 0.0034662 | 0.0004611 | 1.6382 | 1440 | Cultural and Entertainment | 1440 | City of Vero Beach IRFWCD Indian River County | IRFWCD |  |  |  | 0 | 1 | 0.0034662 | 0.0004611 | 1.6382 |  | -1 | -1 | -1 | -1 | 0 |  |  | Central IRL B | -1 |  |  | 850 | VB-21 | McAnsh Park Inlet Retrofits | City of Vero Beach | 169.6692 | 11.8482 | 1.7075 | 0.0013287
190000 | 760000 | 760000 | Central IRL | B | IR12-21 | 62-304.520 (8), F.A.C. | 0.56 | 0.48 | City of Vero Beach | 0.053173 | 4058.8189 | 10.0643 | 1.4784 | 0.53515 | 0.07861 | 215.819 | 1200 | Residential, Medium Density-Two-five dwellingunits per acre | 1200 | City of Vero Beach Indian River County | City of Vero Beach |  |  |  | 0 | 1 | 0.53515 | 0.07861 | 215.819 |  | -1 | -1 | -1 | -1 | 0 |  |  | Central IRL B | -1 |  |  | 850 | VB-21 | McAnsh Park Inlet Retrofits | City of Vero Beach | 169.6692 | 72.3272 | 215.183 | 0.17504
190000 | 760000 | 760000 | Central IRL | B | IR12-21 | 62-304.520 (8), F.A.C. | 0.56 | 0.48 | City of Vero Beach | 5.7634e-05 | 4058.8189 | 10.0643 | 1.4784 | 0.00058005 | 8.5205e-05 | 0.23392 | 1210 | Fixed Single Family Units | 1210 | City of Vero Beach Indian River County | City of Vero Beach |  |  |  | 0 | 1 | 0.00058005 | 8.5205e-05 | 0.23392 |  | -1 | -1 | -1 | -1 | 0 |  |  | Central IRL B | -1 |  |  | 850 | VB-21 | McAnsh Park Inlet Retrofits | City of Vero Beach | 169.6692 | 2.3699 | 0.23324 | 0.00018972
190000 | 760000 | 760000 | Central IRL | B | IR12-21 | 62-304.520 (8), F.A.C. | 0.56 | 0.48 | City of Vero Beach | 0.022775 | 4058.8189 | 10.0643 | 1.4784 | 0.22921 | 0.03367 | 92.4383 | 1210 | Fixed Single Family Units | 1210 | City of Vero Beach Indian River County | City of Vero Beach |  |  |  | 0 | 1 | 0.22921 | 0.03367 | 92.4383 |  | -1 | -1 | -1 | -1 | 0 |  |  | Central IRL B | -1 |  |  | 850 | VB-21 | McAnsh Park Inlet Retrofits | City of Vero Beach | 169.6692 | 47.7422 | 92.1658 | 0.07497
190000 | 760000 | 760000 | Central IRL | B | IR12-21 | 62-304.520 (8), F.A.C. | 0.56 | 0.48 | City of Vero Beach | 0.078982 | 4058.8189 | 10.0643 | 1.4784 | 0.7949 | 0.11677 | 320.5724 | 1210 | Fixed Single Family Units | 1210 | City of Vero Beach Indian River County | City of Vero Beach |  |  |  | 0 | 1 | 0.7949 | 0.11677 | 320.5724 |  | -1 | -1 | -1 | -1 | 0 |  |  | Central IRL B | -1 |  |  | 850 | VB-21 | McAnsh Park Inlet Retrofits | City of Vero Beach | 169.6692 | 81.1549 | 319.6276 | 0.25999
190000 | 760000 | 760000 | Central IRL | B | IR12-21 | 62-304.520 (8), F.A.C. | 0.56 | 0.48 | City of Vero Beach | 0.45449 | 4058.8189 | 10.0643 | 1.4784 | 4.5741 | 0.67191 | 1844.6821 | 1210 | Fixed Single Family Units | 1210 | City of Vero Beach Indian River County | City of Vero Beach |  |  |  | 0 | 1 | 4.5741 | 0.67191 | 1844.6821 |  | -1 | -1 | -1 | -1 | 0 |  |  | Central IRL B | -1 |  |  | 850 | VB-21 | McAnsh Park Inlet Retrofits | City of Vero Beach | 169.6692 | 164.8217 | 1839.2453 | 1.4961
190000 | 760000 | 760000 | Central IRL | B | IR12-21 | 62-304.520 (8), F.A.C. | 0.56 | 0.48 | City of Vero Beach | 0.0082892 | 4058.8189 | 10.0643 | 1.4784 | 0.083425 | 0.012255 | 33.6442 | 1210 | Fixed Single Family Units | 1210 | City of Vero Beach Indian River County | City of Vero Beach |  |  |  | 0 | 1 | 0.083425 | 0.012255 | 33.6442 |  | -1 | -1 | -1 | -1 | 0 |  |  | Central IRL B | -1 |  |  | 850 | VB-21 | McAnsh Park Inlet Retrofits | City of Vero Beach | 169.6692 | 28.5875 | 33.5451 | 0.027286
190000 | 760000 | 760000 | Central IRL | B | IR12-21 | 62-304.520 (8), F.A.C. | 0.56 | 0.48 | IRFWCD | 0.029475 | 3218.7369 | 8.5161 | 1.2692 | 0.25101 | 0.037409 | 94.8733 | 1200 | Residential, Medium Density-Two-five dwellingunits per acre | 1200 | IRFWCD City of Vero Beach Indian River County | IRFWCD |  |  |  | 0 | 1 | 0.25101 | 0.037409 | 164.1925 |  | -1 | -1 | -1 | -1 | 0 |  |  | Central IRL B | -1 |  |  | 850 | VB-21 | McAnsh Park Inlet Retrofits | City of Vero Beach | 169.6692 | 77.6729 | 119.2824 | 0.13317
190000 | 760000 | 760000 | Central IRL | B | IR12-21 | 62-304.520 (8), F.A.C. | 0.56 | 0.48 | IRFWCD | 0.2915 | 3218.7369 | 8.5161 | 1.2692 | 2.4824 | 0.36995 | 938.2474 | 1200 | Residential, Medium Density-Two-five dwellingunits per acre | 1200 | City of Vero Beach IRFWCD Indian River County | IRFWCD |  |  |  | 0 | 1 | 2.4824 | 0.36995 | 1380.2105 |  | -1 | -1 | -1 | -1 | 0 |  |  | Central IRL B | -1 |  |  | 850 | VB-21 | McAnsh Park Inlet Retrofits | City of Vero Beach | 169.6692 | 138.4217 | 1179.6406 | 1.1194
190000 | 760000 | 760000 | Central IRL | B | IR12-21 | 62-304.520 (8), F.A.C. | 0.56 | 0.48 | City of Vero Beach | 0.013334 | 3218.7369 | 8.5161 | 1.2692 | 0.11355 | 0.016923 | 42.9184 | 1210 | Fixed Single Family Units | 1210 | City of Vero Beach Indian River County | City of Vero Beach |  |  |  | 0 | 1 | 0.11355 | 0.016923 | 42.9184 |  | -1 | -1 | -1 | -1 | 0 |  |  | Central IRL B | -1 |  |  | 850 | VB-21 | McAnsh Park Inlet Retrofits | City of Vero Beach | 169.6692 | 31.6916 | 53.9605 | 0.034808
190000 | 760000 | 760000 | Central IRL | B | IR12-21 | 62-304.520 (8), F.A.C. | 0.56 | 0.48 | IRFWCD | 0.00088148 | 3218.7369 | 8.5161 | 1.2692 | 0.0075068 | 0.0011187 | 2.8373 | 1210 | Fixed Single Family Units | 1210 | City of Vero Beach IRFWCD Indian River County | IRFWCD |  |  |  | 0 | 1 | 0.0075068 | 0.0011187 | 2.8373 |  | -1 | -1 | -1 | -1 | 0 |  |  | Central IRL B | -1 |  |  | 850 | VB-21 | McAnsh Park Inlet Retrofits | City of Vero Beach | 169.6692 | 23.6517 | 3.5672 | 0.0023011
190000 | 760000 | 760000 | Central IRL | B | IR12-21 | 62-304.520 (8), F.A.C. | 0.56 | 0.48 | City of Vero Beach | 0.0032494 | 3218.7369 | 8.5161 | 1.2692 | 0.027672 | 0.0041239 | 10.4588 | 1210 | Fixed Single Family Units | 1210 | City of Vero Beach Indian River County | City of Vero Beach |  |  |  | 0 | 1 | 0.027672 | 0.0041239 | 10.4588 |  | -1 | -1 | -1 | -1 | 0 |  |  | Central IRL B | -1 |  |  | 850 | VB-21 | McAnsh Park Inlet Retrofits | City of Vero Beach | 169.6692 | 19.9592 | 13.1497 | 0.0084824
190000 | 760000 | 760000 | Central IRL | B | IR12-21 | 62-304.520 (8), F.A.C. | 0.56 | 0.48 | IRFWCD | 0.00065424 | 3218.7369 | 8.5161 | 1.2692 | 0.0055716 | 0.00083033 | 2.1058 | 1210 | Fixed Single Family Units | 1210 | City of Vero Beach IRFWCD Indian River County | IRFWCD |  |  |  | 0 | 1 | 0.0055716 | 0.00083033 | 2.1058 |  | -1 | -1 | -1 | -1 | 0 |  |  | Central IRL B | -1 |  |  | 850 | VB-21 | McAnsh Park Inlet Retrofits | City of Vero Beach | 169.6692 | 18.2729 | 2.6476 | 0.0017079
190000 | 760000 | 760000 | Central IRL | B | IR12-21 | 62-304.520 (8), F.A.C. | 0.56 | 0.48 | City of Vero Beach | 0.13819 | 4055.3093 | 10.056 | 1.4772 | 1.3896 | 0.20413 | 560.3869 | 1210 | Fixed Single Family Units | 1210 | City of Vero Beach Indian River County | City of Vero Beach |  |  |  | 0 | 1 | 1.3896 | 0.20413 | 560.3869 |  | -1 | -1 | -1 | -1 | 0 |  |  | Central IRL B | -1 |  |  | 850 | VB-21 | McAnsh Park Inlet Retrofits | City of Vero Beach | 169.6692 | 99.814 | 559.2188 | 0.45449
190000 | 760000 | 760000 | Central IRL | B | IR12-21 | 62-304.520 (8), F.A.C. | 0.56 | 0.48 | City of Vero Beach | 0.19414 | 4055.3093 | 10.056 | 1.4772 | 1.9523 | 0.28678 | 787.2911 | 1210 | Fixed Single Family Units | 1210 | City of Vero Beach Indian River County | City of Vero Beach |  |  |  | 0 | 1 | 1.9523 | 0.28678 | 787.2911 |  | -1 | -1 | -1 | -1 | 0 |  |  | Central IRL B | -1 |  |  | 850 | VB-21 | McAnsh Park Inlet Retrofits | City of Vero Beach | 169.6692 | 113.7942 | 785.6501 | 0.63852
190000 | 760000 | 760000 | Central IRL | B | IR12-21 | 62-304.520 (8), F.A.C. | 0.56 | 0.48 | City of Vero Beach | 0.20152 | 4055.3093 | 10.056 | 1.4772 | 2.0265 | 0.29768 | 817.2319 | 1210 | Fixed Single Family Units | 1210 | City of Vero Beach Indian River County | City of Vero Beach |  |  |  | 0 | 1 | 2.0265 | 0.29768 | 817.2319 |  | -1 | -1 | -1 | -1 | 0 |  |  | Central IRL B | -1 |  |  | 850 | VB-21 | McAnsh Park Inlet Retrofits | City of Vero Beach | 169.6692 | 113.9947 | 815.5284 | 0.6628
190000 | 760000 | 760000 | Central IRL | B | IR12-21 | 62-304.520 (8), F.A.C. | 0.56 | 0.48 | City of Vero Beach | 0.083918 | 4055.3093 | 10.056 | 1.4772 | 0.84388 | 0.12396 | 340.312 | 1210 | Fixed Single Family Units | 1210 | City of Vero Beach Indian River County | City of Vero Beach |  |  |  | 0 | 1 | 0.84388 | 0.12396 | 340.312 |  | -1 | -1 | -1 | -1 | 0 |  |  | Central IRL B | -1 |  |  | 850 | VB-21 | McAnsh Park Inlet Retrofits | City of Vero Beach | 169.6692 | 74.4307 | 339.6026 | 0.276
190000 | 770000 | 770000 | Central IRL | B | IR12-21 | 62-304.520 (8), F.A.C. | 0.56 | 0.48 | City of Vero Beach | 0.32204 | 4058.8189 | 10.0643 | 1.4784 | 3.2411 | 0.47609 | 1307.0834 | 1200 | Residential, Medium Density-Two-five dwellingunits per acre | 1200 | City of Vero Beach Indian River County | City of Vero Beach |  |  |  | 0 | 1 | 3.2411 | 0.47609 | 1307.0834 |  | -1 | -1 | -1 | -1 | 0 |  |  | Central IRL B | -1 |  |  | 850 | VB-21 | McAnsh Park Inlet Retrofits | City of Vero Beach | 169.6692 | 206.1848 | 1303.231 | 1.0601
190000 | 770000 | 770000 | Central IRL | B | IR12-21 | 62-304.520 (8), F.A.C. | 0.56 | 0.48 | City of Vero Beach | 0.27257 | 4058.8189 | 10.0643 | 1.4784 | 2.7432 | 0.40296 | 1106.3023 | 1210 | Fixed Single Family Units | 1210 | City of Vero Beach Indian River County | City of Vero Beach |  |  |  | 0 | 1 | 2.7432 | 0.40296 | 1106.3023 |  | -1 | -1 | -1 | -1 | 0 |  |  | Central IRL B | -1 |  |  | 850 | VB-21 | McAnsh Park Inlet Retrofits | City of Vero Beach | 169.6692 | 129.122 | 1103.0418 | 0.89724
190000 | 770000 | 770000 | Central IRL | B | IR12-21 | 62-304.520 (8), F.A.C. | 0.56 | 0.48 | City of Vero Beach | 0.022933 | 4058.8189 | 10.0643 | 1.4784 | 0.2308 | 0.033904 | 93.0804 | 1210 | Fixed Single Family Units | 1210 | City of Vero Beach Indian River County | City of Vero Beach |  |  |  | 0 | 1 | 0.2308 | 0.033904 | 93.0804 |  | -1 | -1 | -1 | -1 | 0 |  |  | Central IRL B | -1 |  |  | 850 | VB-21 | McAnsh Park Inlet Retrofits | City of Vero Beach | 169.6692 | 46.3504 | 92.8061 | 0.075491
190000 | 770000 | 770000 | Central IRL | B | IR12-21 | 62-304.520 (8), F.A.C. | 0.56 | 0.48 | City of Vero Beach | 0.00022762 | 4058.8189 | 10.0643 | 1.4784 | 0.0022909 | 0.00033651 | 0.92387 | 1210 | Fixed Single Family Units | 1210 | City of Vero Beach Indian River County | City of Vero Beach |  |  |  | 0 | 1 | 0.0022909 | 0.00033651 | 0.92387 |  | -1 | -1 | -1 | -1 | 0 |  |  | Central IRL B | -1 |  |  | 850 | VB-21 | McAnsh Park Inlet Retrofits | City of Vero Beach | 169.6692 | 4.4492 | 0.92115 | 0.00074929
190000 | 770000 | 770000 | Central IRL | B | IR12-21 | 62-304.520 (8), F.A.C. | 0.56 | 0.48 | City of Vero Beach | 0.13914 | 4039.333 | 8.7651 | 1.1649 | 1.2196 | 0.16208 | 562.0358 | 1850 | Parks and Zoos | 1850 | City of Vero Beach Indian River County | City of Vero Beach |  |  |  | 0 | 1 | 1.2196 | 0.16208 | 562.0358 |  | -1 | -1 | -1 | -1 | 0 |  |  | Central IRL B | -1 |  |  | 850 | VB-21 | McAnsh Park Inlet Retrofits | City of Vero Beach | 169.6692 | 148.1005 | 563.0826 | 0.45583
190000 | 770000 | 770000 | Central IRL | B | IR12-21 | 62-304.520 (8), F.A.C. | 0.56 | 0.48 | City of Vero Beach | 0.47862 | 4039.333 | 8.7651 | 1.1649 | 4.1952 | 0.55755 | 1933.3161 | 1750 | Governmental | 1750 | City of Vero Beach Indian River County | City of Vero Beach |  |  |  | 0 | 1 | 4.1952 | 0.55755 | 1933.3161 |  | -1 | -1 | -1 | -1 | 0 |  |  | Central IRL B | -1 |  |  | 850 | VB-21 | McAnsh Park Inlet Retrofits | City of Vero Beach | 169.6692 | 190.9436 | 1936.917 | 1.568
190000 | 770000 | 770000 | Central IRL | B | IR12-21 | 62-304.520 (8), F.A.C. | 0.56 | 0.48 | City of Vero Beach | 0.37905 | 4051.8315 | 10.0478 | 1.476 | 3.8086 | 0.55947 | 1535.8279 | 1200 | Residential, Medium Density-Two-five dwellingunits per acre | 1200 | City of Vero Beach Indian River County | City of Vero Beach |  |  |  | 0 | 1 | 3.8086 | 0.55947 | 1535.8279 |  | -1 | -1 | -1 | -1 | 0 |  |  | Central IRL B | -1 |  |  | 850 | VB-21 | McAnsh Park Inlet Retrofits | City of Vero Beach | 169.6692 | 193.6148 | 1533.9421 | 1.2456
190000 | 770000 | 770000 | Central IRL | B | IR12-21 | 62-304.520 (8), F.A.C. | 0.56 | 0.48 | City of Vero Beach | 0.23542 | 4051.8315 | 10.0478 | 1.476 | 2.3655 | 0.34748 | 953.8974 | 1210 | Fixed Single Family Units | 1210 | City of Vero Beach Indian River County | City of Vero Beach |  |  |  | 0 | 1 | 2.3655 | 0.34748 | 953.8974 |  | -1 | -1 | -1 | -1 | 0 |  |  | Central IRL B | -1 |  |  | 850 | VB-21 | McAnsh Park Inlet Retrofits | City of Vero Beach | 169.6692 | 129.6212 | 952.7261 | 0.77364
190000 | 770000 | 770000 | Central IRL | B | IR12-21 | 62-304.520 (8), F.A.C. | 0.56 | 0.48 | City of Vero Beach | 0.0032943 | 4051.8315 | 10.0478 | 1.476 | 0.033101 | 0.0048624 | 13.3481 | 1210 | Fixed Single Family Units | 1210 | City of Vero Beach Indian River County | City of Vero Beach |  |  |  | 0 | 1 | 0.033101 | 0.0048624 | 13.3481 |  | -1 | -1 | -1 | -1 | 0 |  |  | Central IRL B | -1 |  |  | 850 | VB-21 | McAnsh Park Inlet Retrofits | City of Vero Beach | 169.6692 | 18.5358 | 13.3318 | 0.010826
190000 | 770000 | 770000 | Central IRL | B | IR12-21 | 62-304.520 (8), F.A.C. | 0.56 | 0.48 | City of Vero Beach | 0.012217 | 4053.8707 | 10.0527 | 1.4767 | 0.12282 | 0.018042 | 49.528 | 1200 | Residential, Medium Density-Two-five dwellingunits per acre | 1200 | City of Vero Beach Indian River County | City of Vero Beach |  |  |  | 0 | 1 | 0.12282 | 0.018042 | 68.5918 |  | -1 | -1 | -1 | -1 | 0 |  |  | Central IRL B | -1 |  |  | 850 | VB-21 | McAnsh Park Inlet Retrofits | City of Vero Beach | 169.6692 | 29.4598 | 49.4423 | 0.05563
190000 | 770000 | 770000 | Central IRL | B | IR12-21 | 62-304.520 (8), F.A.C. | 0.56 | 0.48 | City of Vero Beach | 0.031995 | 4053.8707 | 10.0527 | 1.4767 | 0.32163 | 0.047246 | 129.702 | 1210 | Fixed Single Family Units | 1210 | City of Vero Beach Indian River County | City of Vero Beach |  |  |  | 0 | 1 | 0.32163 | 0.047246 | 1102.0989 |  | -1 | -1 | -1 | -1 | 0 |  |  | Central IRL B | -1 |  |  | 850 | VB-21 | McAnsh Park Inlet Retrofits | City of Vero Beach | 169.6692 | 59.4532 | 129.4776 | 0.89384
190000 | 770000 | 770000 | Central IRL | B | IR12-21 | 62-304.520 (8), F.A.C. | 0.56 | 0.48 | City of Vero Beach | 0.034344 | 4053.8707 | 10.0527 | 1.4767 | 0.34525 | 0.050716 | 139.2271 | 1210 | Fixed Single Family Units | 1210 | City of Vero Beach Indian River County | City of Vero Beach |  |  |  | 0 | 1 | 0.34525 | 0.050716 | 231.5225 |  | -1 | -1 | -1 | -1 | 0 |  |  | Central IRL B | -1 |  |  | 850 | VB-21 | McAnsh Park Inlet Retrofits | City of Vero Beach | 169.6692 | 63.8129 | 138.9862 | 0.18777
190000 | 770000 | 770000 | Central IRL | B | IR12-21 | 62-304.520 (8), F.A.C. | 0.56 | 0.48 | City of Vero Beach | 0.20125 | 4059.4187 | 10.0658 | 1.4786 | 2.0258 | 0.29757 | 816.9682 | 1200 | Residential, Medium Density-Two-five dwellingunits per acre | 1200 | City of Vero Beach Indian River County | City of Vero Beach |  |  |  | 0 | 1 | 2.0258 | 0.29757 | 816.9682 |  | -1 | -1 | -1 | -1 | 0 |  |  | Central IRL B | -1 |  |  | 850 | VB-21 | McAnsh Park Inlet Retrofits | City of Vero Beach | 169.6692 | 131.5865 | 814.44 | 0.66259
190000 | 770000 | 770000 | Central IRL | B | IR12-21 | 62-304.520 (8), F.A.C. | 0.56 | 0.48 | City of Vero Beach | 0.0094149 | 4059.4187 | 10.0658 | 1.4786 | 0.094768 | 0.013921 | 38.219 | 1210 | Fixed Single Family Units | 1210 | City of Vero Beach Indian River County | City of Vero Beach |  |  |  | 0 | 1 | 0.094768 | 0.013921 | 38.219 |  | -1 | -1 | -1 | -1 | 0 |  |  | Central IRL B | -1 |  |  | 850 | VB-21 | McAnsh Park Inlet Retrofits | City of Vero Beach | 169.6692 | 29.8683 | 38.1007 | 0.030997
190000 | 770000 | 770000 | Central IRL | B | IR12-21 | 62-304.520 (8), F.A.C. | 0.56 | 0.48 | City of Vero Beach | 0.11533 | 4059.4187 | 10.0658 | 1.4786 | 1.1608 | 0.17052 | 468.156 | 1210 | Fixed Single Family Units | 1210 | City of Vero Beach Indian River County | City of Vero Beach |  |  |  | 0 | 1 | 1.1608 | 0.17052 | 468.156 |  | -1 | -1 | -1 | -1 | 0 |  |  | Central IRL B | -1 |  |  | 850 | VB-21 | McAnsh Park Inlet Retrofits | City of Vero Beach | 169.6692 | 92.811 | 466.7073 | 0.37969
190000 | 770000 | 770000 | Central IRL | B | IR12-21 | 62-304.520 (8), F.A.C. | 0.56 | 0.48 | City of Vero Beach | 0.28538 | 4059.4187 | 10.0658 | 1.4786 | 2.8725 | 0.42196 | 1158.4619 | 1210 | Fixed Single Family Units | 1210 | City of Vero Beach Indian River County | City of Vero Beach |  |  |  | 0 | 1 | 2.8725 | 0.42196 | 1158.4619 |  | -1 | -1 | -1 | -1 | 0 |  |  | Central IRL B | -1 |  |  | 850 | VB-21 | McAnsh Park Inlet Retrofits | City of Vero Beach | 169.6692 | 138.5754 | 1154.8769 | 0.93955
190000 | 770000 | 770000 | Central IRL | B | IR12-21 | 62-304.520 (8), F.A.C. | 0.56 | 0.48 | City of Vero Beach | 0.0063939 | 4059.4187 | 10.0658 | 1.4786 | 0.064359 | 0.009454 | 25.9554 | 1210 | Fixed Single Family Units | 1210 | City of Vero Beach Indian River County | City of Vero Beach |  |  |  | 0 | 1 | 0.064359 | 0.009454 | 25.9554 |  | -1 | -1 | -1 | -1 | 0 |  |  | Central IRL B | -1 |  |  | 850 | VB-21 | McAnsh Park Inlet Retrofits | City of Vero Beach | 169.6692 | 24.3252 | 25.8751 | 0.021051
190000 | 770000 | 770000 | Central IRL | B | IR12-21 | 62-304.520 (8), F.A.C. | 0.56 | 0.48 | City of Vero Beach | 0.0054475 | 4051.1164 | 9.9629 | 1.4427 | 0.054273 | 0.0078591 | 22.0685 | 1200 | Residential, Medium Density-Two-five dwellingunits per acre | 1200 | City of Vero Beach Indian River County | City of Vero Beach |  |  |  | 0 | 1 | 0.054273 | 0.0078591 | 22.0685 |  | -1 | -1 | -1 | -1 | 0 |  |  | Central IRL B | -1 |  |  | 850 | VB-21 | McAnsh Park Inlet Retrofits | City of Vero Beach | 169.6692 | 22.6736 | 22.0453 | 0.017898
190000 | 770000 | 770000 | Central IRL | B | IR12-21 | 62-304.520 (8), F.A.C. | 0.56 | 0.48 | City of Vero Beach | 0.065845 | 4051.1164 | 9.9629 | 1.4427 | 0.65601 | 0.094995 | 266.7464 | 1850 | Parks and Zoos | 1850 | City of Vero Beach Indian River County | City of Vero Beach |  |  |  | 0 | 1 | 0.65601 | 0.094995 | 330.0616 |  | -1 | -1 | -1 | -1 | 0 |  |  | Central IRL B | -1 |  |  | 850 | VB-21 | McAnsh Park Inlet Retrofits | City of Vero Beach | 169.6692 | 112.7753 | 266.4659 | 0.26769
190000 | 770000 | 770000 | Central IRL | B | IR12-21 | 62-304.520 (8), F.A.C. | 0.56 | 0.48 | City of Vero Beach | 0.052335 | 4051.1164 | 9.9629 | 1.4427 | 0.52141 | 0.075504 | 212.0152 | 1210 | Fixed Single Family Units | 1210 | City of Vero Beach Indian River County | City of Vero Beach |  |  |  | 0 | 1 | 0.52141 | 0.075504 | 2150.5015 |  | -1 | -1 | -1 | -1 | 0 |  |  | Central IRL B | -1 |  |  | 850 | VB-21 | McAnsh Park Inlet Retrofits | City of Vero Beach | 169.6692 | 74.1706 | 211.7922 | 1.7441
190000 | 770000 | 770000 | Central IRL | B | IR12-21 | 62-304.520 (8), F.A.C. | 0.56 | 0.48 | City of Vero Beach | 0.26858 | 4055.3093 | 10.056 | 1.4772 | 2.7009 | 0.39675 | 1089.1919 | 1200 | Residential, Medium Density-Two-five dwellingunits per acre | 1200 | City of Vero Beach Indian River County | City of Vero Beach |  |  |  | 0 | 1 | 2.7009 | 0.39675 | 1089.1919 |  | -1 | -1 | -1 | -1 | 0 |  |  | Central IRL B | -1 |  |  | 850 | VB-21 | McAnsh Park Inlet Retrofits | City of Vero Beach | 169.6692 | 144.101 | 1086.9216 | 0.88337
190000 | 770000 | 770000 | Central IRL | B | IR12-21 | 62-304.520 (8), F.A.C. | 0.56 | 0.48 | City of Vero Beach | 0.091528 | 4055.3093 | 10.056 | 1.4772 | 0.92041 | 0.1352 | 371.1748 | 1210 | Fixed Single Family Units | 1210 | City of Vero Beach Indian River County | City of Vero Beach |  |  |  | 0 | 1 | 0.92041 | 0.1352 | 371.1748 |  | -1 | -1 | -1 | -1 | 0 |  |  | Central IRL B | -1 |  |  | 850 | VB-21 | McAnsh Park Inlet Retrofits | City of Vero Beach | 169.6692 | 79.2684 | 370.4011 | 0.30103
190000 | 770000 | 770000 | Central IRL | B | IR12-21 | 62-304.520 (8), F.A.C. | 0.56 | 0.48 | City of Vero Beach | 0.031637 | 4055.3093 | 10.056 | 1.4772 | 0.31815 | 0.046734 | 128.2987 | 1210 | Fixed Single Family Units | 1210 | City of Vero Beach Indian River County | City of Vero Beach |  |  |  | 0 | 1 | 0.31815 | 0.046734 | 128.2987 |  | -1 | -1 | -1 | -1 | 0 |  |  | Central IRL B | -1 |  |  | 850 | VB-21 | McAnsh Park Inlet Retrofits | City of Vero Beach | 169.6692 | 63.6913 | 128.0313 | 0.10405
190000 | 770000 | 770000 | Central IRL | B | IR12-21 | 62-304.520 (8), F.A.C. | 0.56 | 0.48 | City of Vero Beach | 0.16611 | 4055.3093 | 10.056 | 1.4772 | 1.6704 | 0.24538 | 673.6331 | 1210 | Fixed Single Family Units | 1210 | City of Vero Beach Indian River County | City of Vero Beach |  |  |  | 0 | 1 | 1.6704 | 0.24538 | 673.6331 |  | -1 | -1 | -1 | -1 | 0 |  |  | Central IRL B | -1 |  |  | 850 | VB-21 | McAnsh Park Inlet Retrofits | City of Vero Beach | 169.6692 | 105.3108 | 672.229 | 0.54634
190000 | 770000 | 770000 | Central IRL | B | IR12-21 | 62-304.520 (8), F.A.C. | 0.56 | 0.48 | City of Vero Beach | 0.059903 | 4055.3093 | 10.056 | 1.4772 | 0.60238 | 0.088487 | 242.9234 | 1210 | Fixed Single Family Units | 1210 | City of Vero Beach Indian River County | City of Vero Beach |  |  |  | 0 | 1 | 0.60238 | 0.088487 | 242.9234 |  | -1 | -1 | -1 | -1 | 0 |  |  | Central IRL B | -1 |  |  | 850 | VB-21 | McAnsh Park Inlet Retrofits | City of Vero Beach | 169.6692 | 95.2271 | 242.4171 | 0.19702
190000 | 780000 | 780000 | Central IRL | B | IR12-21 | 62-304.520 (8), F.A.C. | 0.56 | 0.48 | City of Vero Beach | 0.43669 | 4054.538 | 10.0542 | 1.4769 | 4.3906 | 0.64496 | 1770.5777 | 1200 | Residential, Medium Density-Two-five dwellingunits per acre | 1200 | City of Vero Beach Indian River County | City of Vero Beach |  |  |  | 0 | 1 | 4.3906 | 0.64496 | 1770.5777 |  | -1 | -1 | -1 | -1 | 0 |  |  | Central IRL B | -1 |  |  | 850 | VB-21 | McAnsh Park Inlet Retrofits | City of Vero Beach | 169.6692 | 218.6643 | 1767.2232 | 1.436
190000 | 780000 | 780000 | Central IRL | B | IR12-21 | 62-304.520 (8), F.A.C. | 0.56 | 0.48 | City of Vero Beach | 0.0083254 | 4054.538 | 10.0542 | 1.4769 | 0.083706 | 0.012296 | 33.7558 | 1210 | Fixed Single Family Units | 1210 | City of Vero Beach Indian River County | City of Vero Beach |  |  |  | 0 | 1 | 0.083706 | 0.012296 | 33.7558 |  | -1 | -1 | -1 | -1 | 0 |  |  | Central IRL B | -1 |  |  | 850 | VB-21 | McAnsh Park Inlet Retrofits | City of Vero Beach | 169.6692 | 27.4034 | 33.6919 | 0.027377
190000 | 780000 | 780000 | Central IRL | B | IR12-21 | 62-304.520 (8), F.A.C. | 0.56 | 0.48 | City of Vero Beach | 0.010401 | 4054.538 | 10.0542 | 1.4769 | 0.10457 | 0.015361 | 42.1694 | 1210 | Fixed Single Family Units | 1210 | City of Vero Beach Indian River County | City of Vero Beach |  |  |  | 0 | 1 | 0.10457 | 0.015361 | 42.1694 |  | -1 | -1 | -1 | -1 | 0 |  |  | Central IRL B | -1 |  |  | 850 | VB-21 | McAnsh Park Inlet Retrofits | City of Vero Beach | 169.6692 | 38.3527 | 42.0895 | 0.034201
190000 | 780000 | 780000 | Central IRL | B | IR12-21 | 62-304.520 (8), F.A.C. | 0.56 | 0.48 | City of Vero Beach | 0.0038485 | 4054.538 | 10.0542 | 1.4769 | 0.038694 | 0.005684 | 15.604 | 1210 | Fixed Single Family Units | 1210 | City of Vero Beach Indian River County | City of Vero Beach |  |  |  | 0 | 1 | 0.038694 | 0.005684 | 15.604 |  | -1 | -1 | -1 | -1 | 0 |  |  | Central IRL B | -1 |  |  | 850 | VB-21 | McAnsh Park Inlet Retrofits | City of Vero Beach | 169.6692 | 19.6142 | 15.5744 | 0.012655
190000 | 780000 | 780000 | Central IRL | B | IR12-21 | 62-304.520 (8), F.A.C. | 0.56 | 0.48 | City of Vero Beach | 0.1585 | 4054.538 | 10.0542 | 1.4769 | 1.5936 | 0.23409 | 642.6386 | 1210 | Fixed Single Family Units | 1210 | City of Vero Beach Indian River County | City of Vero Beach |  |  |  | 0 | 1 | 1.5936 | 0.23409 | 642.6386 |  | -1 | -1 | -1 | -1 | 0 |  |  | Central IRL B | -1 |  |  | 850 | VB-21 | McAnsh Park Inlet Retrofits | City of Vero Beach | 169.6692 | 110.5778 | 641.4211 | 0.5212
190000 | 780000 | 780000 | Central IRL | B | IR12-21 | 62-304.520 (8), F.A.C. | 0.56 | 0.48 | City of Vero Beach | 0.022508 | 4033.6773 | 9.3627 | 1.2356 | 0.21074 | 0.027812 | 90.7915 | 1200 | Residential, Medium Density-Two-five dwellingunits per acre | 1200 | City of Vero Beach Indian River County | City of Vero Beach |  |  |  | 0 | 1 | 0.21074 | 0.027812 | 90.7915 |  | -1 | -1 | -1 | -1 | 0 |  |  | Central IRL B | -1 |  |  | 850 | VB-21 | McAnsh Park Inlet Retrofits | City of Vero Beach | 169.6692 | 58.2627 | 91.0881 | 0.073635
190000 | 780000 | 780000 | Central IRL | B | IR12-21 | 62-304.520 (8), F.A.C. | 0.56 | 0.48 | City of Vero Beach | 0.5049 | 4033.6773 | 9.3627 | 1.2356 | 4.7272 | 0.62386 | 2036.5951 | 1850 | Parks and Zoos | 1850 | City of Vero Beach Indian River County | City of Vero Beach |  |  |  | 0 | 1 | 4.7272 | 0.62386 | 2036.5951 |  | -1 | -1 | -1 | -1 | 0 |  |  | Central IRL B | -1 |  |  | 850 | VB-21 | McAnsh Park Inlet Retrofits | City of Vero Beach | 169.6692 | 190.7809 | 2043.2492 | 1.6517
190000 | 780000 | 780000 | Central IRL | B | IR12-21 | 62-304.520 (8), F.A.C. | 0.56 | 0.48 | City of Vero Beach | 0.016475 | 4033.6773 | 9.3627 | 1.2356 | 0.15425 | 0.020357 | 66.4556 | 1700 | Institutional (Educational,religious,health and military facilities) | 1700 | City of Vero Beach Indian River County | City of Vero Beach |  |  |  | 0 | 1 | 0.15425 | 0.020357 | 66.4556 |  | -1 | -1 | -1 | -1 | 0 |  |  | Central IRL B | -1 |  |  | 850 | VB-21 | McAnsh Park Inlet Retrofits | City of Vero Beach | 169.6692 | 49.193 | 66.6728 | 0.053898
190000 | 780000 | 780000 | Central IRL | B | IR12-21 | 62-304.520 (8), F.A.C. | 0.56 | 0.48 | City of Vero Beach | 0.029392 | 4033.6773 | 9.3627 | 1.2356 | 0.27519 | 0.036318 | 118.5588 | 1210 | Fixed Single Family Units | 1210 | City of Vero Beach Indian River County | City of Vero Beach |  |  |  | 0 | 1 | 0.27519 | 0.036318 | 118.5588 |  | -1 | -1 | -1 | -1 | 0 |  |  | Central IRL B | -1 |  |  | 850 | VB-21 | McAnsh Park Inlet Retrofits | City of Vero Beach | 169.6692 | 44.6577 | 118.9462 | 0.096155
190000 | 780000 | 780000 | Central IRL | B | IR12-21 | 62-304.520 (8), F.A.C. | 0.56 | 0.48 | City of Vero Beach | 0.023926 | 4033.6773 | 9.3627 | 1.2356 | 0.22401 | 0.029564 | 96.5099 | 1750 | Governmental | 1750 | City of Vero Beach Indian River County | City of Vero Beach |  |  |  | 0 | 1 | 0.22401 | 0.029564 | 96.5099 |  | -1 | -1 | -1 | -1 | 0 |  |  | Central IRL B | -1 |  |  | 850 | VB-21 | McAnsh Park Inlet Retrofits | City of Vero Beach | 169.6692 | 54.8574 | 96.8252 | 0.078272
190000 | 780000 | 780000 | Central IRL | B | IR12-21 | 62-304.520 (8), F.A.C. | 0.56 | 0.48 | City of Vero Beach | 0.020564 | 4033.6773 | 9.3627 | 1.2356 | 0.19253 | 0.025409 | 82.9472 | 1440 | Cultural and Entertainment | 1440 | City of Vero Beach Indian River County | City of Vero Beach |  |  |  | 0 | 1 | 0.19253 | 0.025409 | 82.9472 |  | -1 | -1 | -1 | -1 | 0 |  |  | Central IRL B | -1 |  |  | 850 | VB-21 | McAnsh Park Inlet Retrofits | City of Vero Beach | 169.6692 | 47.6975 | 83.2182 | 0.067273
190000 | 780000 | 780000 | Central IRL | B | IR12-21 | 62-304.520 (8), F.A.C. | 0.56 | 0.48 | City of Vero Beach | 0.30017 | 4045.8637 | 10.0337 | 1.4739 | 3.0118 | 0.44243 | 1214.4269 | 1200 | Residential, Medium Density-Two-five dwellingunits per acre | 1200 | City of Vero Beach Indian River County | City of Vero Beach |  |  |  | 0 | 1 | 3.0118 | 0.44243 | 1214.4269 |  | -1 | -1 | -1 | -1 | 0 |  |  | Central IRL B | -1 |  |  | 850 | VB-21 | McAnsh Park Inlet Retrofits | City of Vero Beach | 169.6692 | 159.6704 | 1214.7248 | 0.98494
190000 | 780000 | 780000 | Central IRL | B | IR12-21 | 62-304.520 (8), F.A.C. | 0.56 | 0.48 | City of Vero Beach | 0.013449 | 4045.8637 | 10.0337 | 1.4739 | 0.13495 | 0.019823 | 54.4135 | 1210 | Fixed Single Family Units | 1210 | City of Vero Beach Indian River County | City of Vero Beach |  |  |  | 0 | 1 | 0.13495 | 0.019823 | 54.4135 |  | -1 | -1 | -1 | -1 | 0 |  |  | Central IRL B | -1 |  |  | 850 | VB-21 | McAnsh Park Inlet Retrofits | City of Vero Beach | 169.6692 | 37.365 | 54.4269 | 0.044131
190000 | 780000 | 780000 | Central IRL | B | IR12-21 | 62-304.520 (8), F.A.C. | 0.56 | 0.48 | City of Vero Beach | 0.019758 | 4045.8637 | 10.0337 | 1.4739 | 0.19825 | 0.029123 | 79.9401 | 1210 | Fixed Single Family Units | 1210 | City of Vero Beach Indian River County | City of Vero Beach |  |  |  | 0 | 1 | 0.19825 | 0.029123 | 79.9401 |  | -1 | -1 | -1 | -1 | 0 |  |  | Central IRL B | -1 |  |  | 850 | VB-21 | McAnsh Park Inlet Retrofits | City of Vero Beach | 169.6692 | 43.329 | 79.9597 | 0.064834
190000 | 780000 | 780000 | Central IRL | B | IR12-21 | 62-304.520 (8), F.A.C. | 0.56 | 0.48 | City of Vero Beach | 0.0053996 | 4045.8637 | 10.0337 | 1.4739 | 0.054179 | 0.0079588 | 21.8462 | 1210 | Fixed Single Family Units | 1210 | City of Vero Beach Indian River County | City of Vero Beach |  |  |  | 0 | 1 | 0.054179 | 0.0079588 | 21.8462 |  | -1 | -1 | -1 | -1 | 0 |  |  | Central IRL B | -1 |  |  | 850 | VB-21 | McAnsh Park Inlet Retrofits | City of Vero Beach | 169.6692 | 23.921 | 21.8515 | 0.017718
190000 | 780000 | 780000 | Central IRL | B | IR12-21 | 62-304.520 (8), F.A.C. | 0.56 | 0.48 | City of Vero Beach | 0.086381 | 4045.8637 | 10.0337 | 1.4739 | 0.86672 | 0.12732 | 349.4847 | 1210 | Fixed Single Family Units | 1210 | City of Vero Beach Indian River County | City of Vero Beach |  |  |  | 0 | 1 | 0.86672 | 0.12732 | 349.4847 |  | -1 | -1 | -1 | -1 | 0 |  |  | Central IRL B | -1 |  |  | 850 | VB-21 | McAnsh Park Inlet Retrofits | City of Vero Beach | 169.6692 | 85.5632 | 349.5705 | 0.28344
190000 | 780000 | 780000 | Central IRL | B | IR12-21 | 62-304.520 (8), F.A.C. | 0.56 | 0.48 | City of Vero Beach | 0.080322 | 4045.8637 | 10.0337 | 1.4739 | 0.80593 | 0.11839 | 324.9728 | 1210 | Fixed Single Family Units | 1210 | City of Vero Beach Indian River County | City of Vero Beach |  |  |  | 0 | 1 | 0.80593 | 0.11839 | 324.9728 |  | -1 | -1 | -1 | -1 | 0 |  |  | Central IRL B | -1 |  |  | 850 | VB-21 | McAnsh Park Inlet Retrofits | City of Vero Beach | 169.6692 | 77.5674 | 325.0525 | 0.26356
190000 | 780000 | 780000 | Central IRL | B | IR12-21 | 62-304.520 (8), F.A.C. | 0.56 | 0.48 | City of Vero Beach | 0.11229 | 4045.8637 | 10.0337 | 1.4739 | 1.1267 | 0.16551 | 454.3026 | 1210 | Fixed Single Family Units | 1210 | City of Vero Beach Indian River County | City of Vero Beach |  |  |  | 0 | 1 | 1.1267 | 0.16551 | 454.3026 |  | -1 | -1 | -1 | -1 | 0 |  |  | Central IRL B | -1 |  |  | 850 | VB-21 | McAnsh Park Inlet Retrofits | City of Vero Beach | 169.6692 | 91.5449 | 454.4141 | 0.36845
190000 | 780000 | 780000 | Central IRL | B | IR12-21 | 62-304.520 (8), F.A.C. | 0.56 | 0.48 | City of Vero Beach | 0.2878 | 4051.8315 | 10.0478 | 1.476 | 2.8917 | 0.42478 | 1166.0988 | 1200 | Residential, Medium Density-Two-five dwellingunits per acre | 1200 | City of Vero Beach Indian River County | City of Vero Beach |  |  |  | 0 | 1 | 2.8917 | 0.42478 | 1166.0988 |  | -1 | -1 | -1 | -1 | 0 |  |  | Central IRL B | -1 |  |  | 850 | VB-21 | McAnsh Park Inlet Retrofits | City of Vero Beach | 169.6692 | 162.8349 | 1164.667 | 0.94574
190000 | 780000 | 780000 | Central IRL | B | IR12-21 | 62-304.520 (8), F.A.C. | 0.56 | 0.48 | City of Vero Beach | 0.060468 | 4051.8315 | 10.0478 | 1.476 | 0.60758 | 0.089251 | 245.0081 | 1210 | Fixed Single Family Units | 1210 | City of Vero Beach Indian River County | City of Vero Beach |  |  |  | 0 | 1 | 0.60758 | 0.089251 | 245.0081 |  | -1 | -1 | -1 | -1 | 0 |  |  | Central IRL B | -1 |  |  | 850 | VB-21 | McAnsh Park Inlet Retrofits | City of Vero Beach | 169.6692 | 72.0268 | 244.7073 | 0.19871
190000 | 780000 | 780000 | Central IRL | B | IR12-21 | 62-304.520 (8), F.A.C. | 0.56 | 0.48 | City of Vero Beach | 0.23815 | 4051.8315 | 10.0478 | 1.476 | 2.3929 | 0.3515 | 964.9319 | 1210 | Fixed Single Family Units | 1210 | City of Vero Beach Indian River County | City of Vero Beach |  |  |  | 0 | 1 | 2.3929 | 0.3515 | 964.9319 |  | -1 | -1 | -1 | -1 | 0 |  |  | Central IRL B | -1 |  |  | 850 | VB-21 | McAnsh Park Inlet Retrofits | City of Vero Beach | 169.6692 | 132.8333 | 963.7471 | 0.78259
190000 | 780000 | 780000 | Central IRL | B | IR12-21 | 62-304.520 (8), F.A.C. | 0.56 | 0.48 | City of Vero Beach | 0.029607 | 4051.8315 | 10.0478 | 1.476 | 0.29748 | 0.043699 | 119.9617 | 1210 | Fixed Single Family Units | 1210 | City of Vero Beach Indian River County | City of Vero Beach |  |  |  | 0 | 1 | 0.29748 | 0.043699 | 119.9617 |  | -1 | -1 | -1 | -1 | 0 |  |  | Central IRL B | -1 |  |  | 850 | VB-21 | McAnsh Park Inlet Retrofits | City of Vero Beach | 169.6692 | 56.5149 | 119.8144 | 0.097293
190000 | 780000 | 780000 | Central IRL | B | IR12-21 | 62-304.520 (8), F.A.C. | 0.56 | 0.48 | City of Vero Beach | 0.0017456 | 4051.8315 | 10.0478 | 1.476 | 0.017539 | 0.0025765 | 7.0728 | 1210 | Fixed Single Family Units | 1210 | City of Vero Beach Indian River County | City of Vero Beach |  |  |  | 0 | 1 | 0.017539 | 0.0025765 | 7.0728 |  | -1 | -1 | -1 | -1 | 0 |  |  | Central IRL B | -1 |  |  | 850 | VB-21 | McAnsh Park Inlet Retrofits | City of Vero Beach | 169.6692 | 13.1017 | 7.0641 | 0.0057363
190000 | 780000 | 780000 | Central IRL | B | IR12-21 | 62-304.520 (8), F.A.C. | 0.56 | 0.48 | City of Vero Beach | 0.019685 | 4053.0534 | 10.0508 | 1.4764 | 0.19785 | 0.029064 | 79.786 | 1200 | Residential, Medium Density-Two-five dwellingunits per acre | 1200 | City of Vero Beach Indian River County | City of Vero Beach |  |  |  | 0 | 1 | 0.19785 | 0.029064 | 446.1166 |  | -1 | -1 | -1 | -1 | 0 |  |  | Central IRL B | -1 |  |  | 850 | VB-21 | McAnsh Park Inlet Retrofits | City of Vero Beach | 169.6692 | 71.1977 | 79.664 | 0.36181
190000 | 780000 | 780000 | Central IRL | B | IR12-21 | 62-304.520 (8), F.A.C. | 0.56 | 0.48 | City of Vero Beach | 0.0138 | 4053.0534 | 10.0508 | 1.4764 | 0.1387 | 0.020374 | 55.9303 | 1210 | Fixed Single Family Units | 1210 | City of Vero Beach Indian River County | City of Vero Beach |  |  |  | 0 | 1 | 0.1387 | 0.020374 | 398.5516 |  | -1 | -1 | -1 | -1 | 0 |  |  | Central IRL B | -1 |  |  | 850 | VB-21 | McAnsh Park Inlet Retrofits | City of Vero Beach | 169.6692 | 44.4151 | 55.8448 | 0.32324
190000 | 780000 | 780000 | Central IRL | B | IR12-21 | 62-304.520 (8), F.A.C. | 0.56 | 0.48 | City of Vero Beach | 0.18557 | 4058.4533 | 10.0635 | 1.4783 | 1.8675 | 0.27432 | 753.1227 | 1200 | Residential, Medium Density-Two-five dwellingunits per acre | 1200 | City of Vero Beach Indian River County | City of Vero Beach |  |  |  | 0 | 1 | 1.8675 | 0.27432 | 753.1227 |  | -1 | -1 | -1 | -1 | 0 |  |  | Central IRL B | -1 |  |  | 850 | VB-21 | McAnsh Park Inlet Retrofits | City of Vero Beach | 169.6692 | 189.0051 | 750.9707 | 0.61081
190000 | 780000 | 780000 | Central IRL | B | IR12-21 | 62-304.520 (8), F.A.C. | 0.56 | 0.48 | City of Vero Beach | 0.35789 | 4058.4533 | 10.0635 | 1.4783 | 3.6016 | 0.52906 | 1452.4739 | 1210 | Fixed Single Family Units | 1210 | City of Vero Beach Indian River County | City of Vero Beach |  |  |  | 0 | 1 | 3.6016 | 0.52906 | 1452.4739 |  | -1 | -1 | -1 | -1 | 0 |  |  | Central IRL B | -1 |  |  | 850 | VB-21 | McAnsh Park Inlet Retrofits | City of Vero Beach | 169.6692 | 145.6368 | 1448.3235 | 1.178
190000 | 780000 | 780000 | Central IRL | B | IR12-21 | 62-304.520 (8), F.A.C. | 0.56 | 0.48 | City of Vero Beach | 0.025975 | 4058.4533 | 10.0635 | 1.4783 | 0.2614 | 0.038398 | 105.4173 | 1210 | Fixed Single Family Units | 1210 | City of Vero Beach Indian River County | City of Vero Beach |  |  |  | 0 | 1 | 0.2614 | 0.038398 | 105.4173 |  | -1 | -1 | -1 | -1 | 0 |  |  | Central IRL B | -1 |  |  | 850 | VB-21 | McAnsh Park Inlet Retrofits | City of Vero Beach | 169.6692 | 49.7891 | 105.1161 | 0.085497
190000 | 780000 | 780000 | Central IRL | B | IR12-21 | 62-304.520 (8), F.A.C. | 0.56 | 0.48 | City of Vero Beach | 0.0039992 | 4058.4533 | 10.0635 | 1.4783 | 0.040246 | 0.005912 | 16.2307 | 1210 | Fixed Single Family Units | 1210 | City of Vero Beach Indian River County | City of Vero Beach |  |  |  | 0 | 1 | 0.040246 | 0.005912 | 16.2307 |  | -1 | -1 | -1 | -1 | 0 |  |  | Central IRL B | -1 |  |  | 850 | VB-21 | McAnsh Park Inlet Retrofits | City of Vero Beach | 169.6692 | 20.0861 | 16.1843 | 0.013164
190000 | 780000 | 780000 | Central IRL | B | IR12-21 | 62-304.520 (8), F.A.C. | 0.56 | 0.48 | City of Vero Beach | 0.044332 | 4058.4533 | 10.0635 | 1.4783 | 0.44614 | 0.065535 | 179.9195 | 1210 | Fixed Single Family Units | 1210 | City of Vero Beach Indian River County | City of Vero Beach |  |  |  | 0 | 1 | 0.44614 | 0.065535 | 179.9195 |  | -1 | -1 | -1 | -1 | 0 |  |  | Central IRL B | -1 |  |  | 850 | VB-21 | McAnsh Park Inlet Retrofits | City of Vero Beach | 169.6692 | 60.2377 | 179.4054 | 0.14592
190000 | 780000 | 780000 | Central IRL | B | IR12-21 | 62-304.520 (8), F.A.C. | 0.56 | 0.48 | City of Vero Beach | 0.26465 | 4064.5498 | 10.0779 | 1.4804 | 2.6671 | 0.39178 | 1075.6909 | 1200 | Residential, Medium Density-Two-five dwellingunits per acre | 1200 | City of Vero Beach Indian River County | City of Vero Beach |  |  |  | 0 | 1 | 2.6671 | 0.39178 | 1075.6909 |  | -1 | -1 | -1 | -1 | 0 |  |  | Central IRL B | -1 |  |  | 850 | VB-21 | McAnsh Park Inlet Retrofits | City of Vero Beach | 169.6692 | 145.3436 | 1071.0084 | 0.87242
190000 | 780000 | 780000 | Central IRL | B | IR12-21 | 62-304.520 (8), F.A.C. | 0.56 | 0.48 | City of Vero Beach | 0.049732 | 4064.5498 | 10.0779 | 1.4804 | 0.50119 | 0.073621 | 202.1379 | 1210 | Fixed Single Family Units | 1210 | City of Vero Beach Indian River County | City of Vero Beach |  |  |  | 0 | 1 | 0.50119 | 0.073621 | 202.1379 |  | -1 | -1 | -1 | -1 | 0 |  |  | Central IRL B | -1 |  |  | 850 | VB-21 | McAnsh Park Inlet Retrofits | City of Vero Beach | 169.6692 | 75.9594 | 201.258 | 0.16394
190000 | 780000 | 780000 | Central IRL | B | IR12-21 | 62-304.520 (8), F.A.C. | 0.56 | 0.48 | City of Vero Beach | 0.099576 | 4064.5498 | 10.0779 | 1.4804 | 1.0035 | 0.14741 | 404.7307 | 1210 | Fixed Single Family Units | 1210 | City of Vero Beach Indian River County | City of Vero Beach |  |  |  | 0 | 1 | 1.0035 | 0.14741 | 404.7307 |  | -1 | -1 | -1 | -1 | 0 |  |  | Central IRL B | -1 |  |  | 850 | VB-21 | McAnsh Park Inlet Retrofits | City of Vero Beach | 169.6692 | 87.5687 | 402.9689 | 0.32825
190000 | 780000 | 780000 | Central IRL | B | IR12-21 | 62-304.520 (8), F.A.C. | 0.56 | 0.48 | City of Vero Beach | 0.19281 | 4064.5498 | 10.0779 | 1.4804 | 1.9431 | 0.28543 | 783.6953 | 1210 | Fixed Single Family Units | 1210 | City of Vero Beach Indian River County | City of Vero Beach |  |  |  | 0 | 1 | 1.9431 | 0.28543 | 783.6953 |  | -1 | -1 | -1 | -1 | 0 |  |  | Central IRL B | -1 |  |  | 850 | VB-21 | McAnsh Park Inlet Retrofits | City of Vero Beach | 169.6692 | 117.1301 | 780.2838 | 0.6356
190000 | 780000 | 780000 | Central IRL | B | IR12-21 | 62-304.520 (8), F.A.C. | 0.56 | 0.48 | City of Vero Beach | 0.010991 | 4064.5498 | 10.0779 | 1.4804 | 0.11077 | 0.016271 | 44.6754 | 1210 | Fixed Single Family Units | 1210 | City of Vero Beach Indian River County | City of Vero Beach |  |  |  | 0 | 1 | 0.11077 | 0.016271 | 44.6754 |  | -1 | -1 | -1 | -1 | 0 |  |  | Central IRL B | -1 |  |  | 850 | VB-21 | McAnsh Park Inlet Retrofits | City of Vero Beach | 169.6692 | 50.0724 | 44.481 | 0.036233
190000 | 780000 | 780000 | Central IRL | B | IR12-21 | 62-304.520 (8), F.A.C. | 0.56 | 0.48 | City of Vero Beach | 0.0093529 | 4049.5128 | 10.0424 | 1.4752 | 0.093925 | 0.013797 | 37.8748 | 1210 | Fixed Single Family Units | 1210 | City of Vero Beach Indian River County | City of Vero Beach |  |  |  | 0 | 1 | 0.093925 | 0.013797 | 2501.641 |  | -1 | -1 | -1 | -1 | 0 |  |  | Central IRL B | -1 |  |  | 850 | VB-21 | McAnsh Park Inlet Retrofits | City of Vero Beach | 169.6692 | 68.289 | 37.8499 | 2.0289
190000 | 780000 | 780000 | Central IRL | B | IR12-21 | 62-304.520 (8), F.A.C. | 0.56 | 0.48 | City of Vero Beach | 0.02431 | 4053.0534 | 10.0508 | 1.4764 | 0.24433 | 0.035892 | 98.5299 | 1200 | Residential, Medium Density-Two-five dwellingunits per acre | 1200 | City of Vero Beach Indian River County | City of Vero Beach |  |  |  | 0 | 1 | 0.24433 | 0.035892 | 447.4321 |  | -1 | -1 | -1 | -1 | 0 |  |  | Central IRL B | -1 |  |  | 850 | VB-21 | McAnsh Park Inlet Retrofits | City of Vero Beach | 169.6692 | 57.2196 | 98.3792 | 0.36288
190000 | 780000 | 780000 | Central IRL | B | IR12-21 | 62-304.520 (8), F.A.C. | 0.56 | 0.48 | City of Vero Beach | 0.022511 | 4053.0534 | 10.0508 | 1.4764 | 0.22625 | 0.033235 | 91.2377 | 1210 | Fixed Single Family Units | 1210 | City of Vero Beach Indian River County | City of Vero Beach |  |  |  | 0 | 1 | 0.22625 | 0.033235 | 497.1898 |  | -1 | -1 | -1 | -1 | 0 |  |  | Central IRL B | -1 |  |  | 850 | VB-21 | McAnsh Park Inlet Retrofits | City of Vero Beach | 169.6692 | 58.7264 | 91.0982 | 0.40324
190000 | 780000 | 780000 | Central IRL | B | IR12-21 | 62-304.520 (8), F.A.C. | 0.56 | 0.48 | City of Vero Beach | 0.0016878 | 4053.0534 | 10.0508 | 1.4764 | 0.016964 | 0.002492 | 6.8409 | 1210 | Fixed Single Family Units | 1210 | City of Vero Beach Indian River County | City of Vero Beach |  |  |  | 0 | 1 | 0.016964 | 0.002492 | 6.8409 |  | -1 | -1 | -1 | -1 | 0 |  |  | Central IRL B | -1 |  |  | 850 | VB-21 | McAnsh Park Inlet Retrofits | City of Vero Beach | 169.6692 | 12.7929 | 6.8305 | 0.0055482
190000 | 780000 | 780000 | Central IRL | B | IR12-21 | 62-304.520 (8), F.A.C. | 0.56 | 0.48 | City of Vero Beach | 0.29026 | 4058.5996 | 10.0638 | 1.4783 | 2.9211 | 0.4291 | 1178.0542 | 1200 | Residential, Medium Density-Two-five dwellingunits per acre | 1200 | City of Vero Beach Indian River County | City of Vero Beach |  |  |  | 0 | 1 | 2.9211 | 0.4291 | 1178.0542 |  | -1 | -1 | -1 | -1 | 0 |  |  | Central IRL B | -1 |  |  | 850 | VB-21 | McAnsh Park Inlet Retrofits | City of Vero Beach | 169.6692 | 167.7197 | 1174.6456 | 0.95544
190000 | 780000 | 780000 | Central IRL | B | IR12-21 | 62-304.520 (8), F.A.C. | 0.56 | 0.48 | City of Vero Beach | 0.26495 | 4058.5996 | 10.0638 | 1.4783 | 2.6664 | 0.39168 | 1075.3272 | 1210 | Fixed Single Family Units | 1210 | City of Vero Beach Indian River County | City of Vero Beach |  |  |  | 0 | 1 | 2.6664 | 0.39168 | 1075.3272 |  | -1 | -1 | -1 | -1 | 0 |  |  | Central IRL B | -1 |  |  | 850 | VB-21 | McAnsh Park Inlet Retrofits | City of Vero Beach | 169.6692 | 133.225 | 1072.2159 | 0.87212
190000 | 780000 | 780000 | Central IRL | B | IR12-21 | 62-304.520 (8), F.A.C. | 0.56 | 0.48 | City of Vero Beach | 0.029127 | 4058.5996 | 10.0638 | 1.4783 | 0.29313 | 0.04306 | 118.2167 | 1210 | Fixed Single Family Units | 1210 | City of Vero Beach Indian River County | City of Vero Beach |  |  |  | 0 | 1 | 0.29313 | 0.04306 | 118.2167 |  | -1 | -1 | -1 | -1 | 0 |  |  | Central IRL B | -1 |  |  | 850 | VB-21 | McAnsh Park Inlet Retrofits | City of Vero Beach | 169.6692 | 51.451 | 117.8746 | 0.095877
190000 | 780000 | 780000 | Central IRL | B | IR12-21 | 62-304.520 (8), F.A.C. | 0.56 | 0.48 | City of Vero Beach | 0.033424 | 4058.5996 | 10.0638 | 1.4783 | 0.33638 | 0.049412 | 135.6564 | 1210 | Fixed Single Family Units | 1210 | City of Vero Beach Indian River County | City of Vero Beach |  |  |  | 0 | 1 | 0.33638 | 0.049412 | 135.6564 |  | -1 | -1 | -1 | -1 | 0 |  |  | Central IRL B | -1 |  |  | 850 | VB-21 | McAnsh Park Inlet Retrofits | City of Vero Beach | 169.6692 | 48.8783 | 135.2639 | 0.11002
190000 | 790000 | 790000 | Central IRL | B | IR12-21 | 62-304.520 (8), F.A.C. | 0.56 | 0.48 | City of Vero Beach | 0.052063 | 4049.5128 | 10.0424 | 1.4752 | 0.52284 | 0.076804 | 210.8313 | 1200 | Residential, Medium Density-Two-five dwellingunits per acre | 1200 | City of Vero Beach Indian River County | City of Vero Beach |  |  |  | 0 | 1 | 0.52284 | 0.076804 | 1599.1042 |  | -1 | -1 | -1 | -1 | 0 |  |  | Central IRL B | -1 |  |  | 850 | VB-21 | McAnsh Park Inlet Retrofits | City of Vero Beach | 169.6692 | 77.0382 | 210.693 | 1.2969
190000 | 790000 | 790000 | Central IRL | B | IR12-21 | 62-304.520 (8), F.A.C. | 0.56 | 0.48 | City of Vero Beach | 0.040128 | 4049.5128 | 10.0424 | 1.4752 | 0.40298 | 0.059197 | 162.4987 | 1210 | Fixed Single Family Units | 1210 | City of Vero Beach Indian River County | City of Vero Beach |  |  |  | 0 | 1 | 0.40298 | 0.059197 | 732.9629 |  | -1 | -1 | -1 | -1 | 0 |  |  | Central IRL B | -1 |  |  | 850 | VB-21 | McAnsh Park Inlet Retrofits | City of Vero Beach | 169.6692 | 57.219 | 162.3921 | 0.59445
190000 | 790000 | 790000 | Central IRL | B | IR12-21 | 62-304.520 (8), F.A.C. | 0.56 | 0.48 | City of Vero Beach | 0.00077457 | 4049.5128 | 10.0424 | 1.4752 | 0.0077785 | 0.0011426 | 3.1366 | 1210 | Fixed Single Family Units | 1210 | City of Vero Beach Indian River County | City of Vero Beach |  |  |  | 0 | 1 | 0.0077785 | 0.0011426 | 3.1366 |  | -1 | -1 | -1 | -1 | 0 |  |  | Central IRL B | -1 |  |  | 850 | VB-21 | McAnsh Park Inlet Retrofits | City of Vero Beach | 169.6692 | 8.5679 | 3.1346 | 0.0025439
190000 | 790000 | 790000 | Central IRL | B | IR12-21 | 62-304.520 (8), F.A.C. | 0.56 | 0.48 | City of Vero Beach | 0.0015123 | 4049.5128 | 10.0424 | 1.4752 | 0.015187 | 0.0022309 | 6.124 | 1210 | Fixed Single Family Units | 1210 | City of Vero Beach Indian River County | City of Vero Beach |  |  |  | 0 | 1 | 0.015187 | 0.0022309 | 6.124 |  | -1 | -1 | -1 | -1 | 0 |  |  | Central IRL B | -1 |  |  | 850 | VB-21 | McAnsh Park Inlet Retrofits | City of Vero Beach | 169.6692 | 12.4442 | 6.12 | 0.0049668
190000 | 790000 | 790000 | Central IRL | B | IR12-21 | 62-304.520 (8), F.A.C. | 0.56 | 0.48 | City of Vero Beach | 0.062584 | 4049.5128 | 10.0424 | 1.4752 | 0.62849 | 0.092323 | 253.4332 | 1210 | Fixed Single Family Units | 1210 | City of Vero Beach Indian River County | City of Vero Beach |  |  |  | 0 | 1 | 0.62849 | 0.092323 | 939.9164 |  | -1 | -1 | -1 | -1 | 0 |  |  | Central IRL B | -1 |  |  | 850 | VB-21 | McAnsh Park Inlet Retrofits | City of Vero Beach | 169.6692 | 87.7335 | 253.267 | 0.7623
190000 | 790000 | 790000 | Central IRL | B | IR12-21 | 62-304.520 (8), F.A.C. | 0.56 | 0.48 | City of Vero Beach | 0.036442 | 4049.5128 | 10.0424 | 1.4752 | 0.36597 | 0.05376 | 147.5736 | 1210 | Fixed Single Family Units | 1210 | City of Vero Beach Indian River County | City of Vero Beach |  |  |  | 0 | 1 | 0.36597 | 0.05376 | 770.6087 |  | -1 | -1 | -1 | -1 | 0 |  |  | Central IRL B | -1 |  |  | 850 | VB-21 | McAnsh Park Inlet Retrofits | City of Vero Beach | 169.6692 | 51.9855 | 147.4768 | 0.62499
190000 | 790000 | 790000 | Central IRL | B | IR12-21 | 62-304.520 (8), F.A.C. | 0.56 | 0.48 | City of Vero Beach | 0.035485 | 4049.5128 | 10.0424 | 1.4752 | 0.35635 | 0.052347 | 143.6967 | 1210 | Fixed Single Family Units | 1210 | City of Vero Beach Indian River County | City of Vero Beach |  |  |  | 0 | 1 | 0.35635 | 0.052347 | 143.6967 |  | -1 | -1 | -1 | -1 | 0 |  |  | Central IRL B | -1 |  |  | 850 | VB-21 | McAnsh Park Inlet Retrofits | City of Vero Beach | 169.6692 | 80.034 | 143.6025 | 0.11654
190000 | 790000 | 790000 | Central IRL | B | IR12-21 | 62-304.520 (8), F.A.C. | 0.56 | 0.48 | City of Vero Beach | 0.23326 | 4053.3811 | 10.0515 | 1.4765 | 2.3446 | 0.34442 | 945.5059 | 1200 | Residential, Medium Density-Two-five dwellingunits per acre | 1200 | City of Vero Beach Indian River County | City of Vero Beach |  |  |  | 0 | 1 | 2.3446 | 0.34442 | 945.5059 |  | -1 | -1 | -1 | -1 | 0 |  |  | Central IRL B | -1 |  |  | 850 | VB-21 | McAnsh Park Inlet Retrofits | City of Vero Beach | 169.6692 | 140.1659 | 943.9839 | 0.76683
190000 | 790000 | 790000 | Central IRL | B | IR12-21 | 62-304.520 (8), F.A.C. | 0.56 | 0.48 | City of Vero Beach | 0.0024683 | 4053.3811 | 10.0515 | 1.4765 | 0.02481 | 0.0036445 | 10.0048 | 1210 | Fixed Single Family Units | 1210 | City of Vero Beach Indian River County | City of Vero Beach |  |  |  | 0 | 1 | 0.02481 | 0.0036445 | 10.0048 |  | -1 | -1 | -1 | -1 | 0 |  |  | Central IRL B | -1 |  |  | 850 | VB-21 | McAnsh Park Inlet Retrofits | City of Vero Beach | 169.6692 | 21.4448 | 9.9887 | 0.0081142
190000 | 790000 | 790000 | Central IRL | B | IR12-21 | 62-304.520 (8), F.A.C. | 0.56 | 0.48 | City of Vero Beach | 0.15827 | 4053.3811 | 10.0515 | 1.4765 | 1.5908 | 0.23369 | 641.5165 | 1210 | Fixed Single Family Units | 1210 | City of Vero Beach Indian River County | City of Vero Beach |  |  |  | 0 | 1 | 1.5908 | 0.23369 | 641.5165 |  | -1 | -1 | -1 | -1 | 0 |  |  | Central IRL B | -1 |  |  | 850 | VB-21 | McAnsh Park Inlet Retrofits | City of Vero Beach | 169.6692 | 104.1345 | 640.4838 | 0.52029
190000 | 790000 | 790000 | Central IRL | B | IR12-21 | 62-304.520 (8), F.A.C. | 0.56 | 0.48 | City of Vero Beach | 0.15045 | 4053.3811 | 10.0515 | 1.4765 | 1.5123 | 0.22215 | 609.8492 | 1210 | Fixed Single Family Units | 1210 | City of Vero Beach Indian River County | City of Vero Beach |  |  |  | 0 | 1 | 1.5123 | 0.22215 | 609.8492 |  | -1 | -1 | -1 | -1 | 0 |  |  | Central IRL B | -1 |  |  | 850 | VB-21 | McAnsh Park Inlet Retrofits | City of Vero Beach | 169.6692 | 97.5283 | 608.8675 | 0.49461
190000 | 790000 | 790000 | Central IRL | B | IR12-21 | 62-304.520 (8), F.A.C. | 0.56 | 0.48 | City of Vero Beach | 0.010116 | 4053.3811 | 10.0515 | 1.4765 | 0.10168 | 0.014937 | 41.0044 | 1210 | Fixed Single Family Units | 1210 | City of Vero Beach Indian River County | City of Vero Beach |  |  |  | 0 | 1 | 0.10168 | 0.014937 | 41.0044 |  | -1 | -1 | -1 | -1 | 0 |  |  | Central IRL B | -1 |  |  | 850 | VB-21 | McAnsh Park Inlet Retrofits | City of Vero Beach | 169.6692 | 32.6992 | 40.9384 | 0.033256
190000 | 790000 | 790000 | Central IRL | B | IR12-21 | 62-304.520 (8), F.A.C. | 0.56 | 0.48 | City of Vero Beach | 0.063194 | 4053.3811 | 10.0515 | 1.4765 | 0.6352 | 0.093308 | 256.1499 | 1210 | Fixed Single Family Units | 1210 | City of Vero Beach Indian River County | City of Vero Beach |  |  |  | 0 | 1 | 0.6352 | 0.093308 | 256.1499 |  | -1 | -1 | -1 | -1 | 0 |  |  | Central IRL B | -1 |  |  | 850 | VB-21 | McAnsh Park Inlet Retrofits | City of Vero Beach | 169.6692 | 82.1008 | 255.7376 | 0.20775
190000 | 790000 | 790000 | Central IRL | B | IR12-21 | 62-304.520 (8), F.A.C. | 0.56 | 0.48 | City of Vero Beach | 0.15859 | 4070.8966 | 10.0485 | 1.4653 | 1.5936 | 0.23237 | 645.5913 | 1200 | Residential, Medium Density-Two-five dwellingunits per acre | 1200 | City of Vero Beach Indian River County | City of Vero Beach |  |  |  | 0 | 1 | 1.5936 | 0.23237 | 645.5913 |  | -1 | -1 | -1 | -1 | 0 |  |  | Central IRL B | -1 |  |  | 850 | VB-21 | McAnsh Park Inlet Retrofits | City of Vero Beach | 169.6692 | 196.784 | 641.7788 | 0.52359
190000 | 790000 | 790000 | Central IRL | B | IR12-21 | 62-304.520 (8), F.A.C. | 0.56 | 0.48 | FDOT District 4 | 0.0096791 | 4070.8966 | 10.0485 | 1.4653 | 0.09726 | 0.014183 | 39.4025 | 1200 | Residential, Medium Density-Two-five dwellingunits per acre | 1200 | FDOT District 4 City of Vero Beach Indian River County | FDOT District 4 |  |  |  | 0 | 1 | 0.09726 | 0.014183 | 43.2737 |  | -1 | -1 | -1 | -1 | 0 |  |  | Central IRL B | -1 |  |  | 850 | VB-21 | McAnsh Park Inlet Retrofits | City of Vero Beach | 169.6692 | 101.5413 | 39.1698 | 0.035096
190000 | 790000 | 790000 | Central IRL | B | IR12-21 | 62-304.520 (8), F.A.C. | 0.56 | 0.48 | City of Vero Beach | 0.018235 | 4070.8966 | 10.0485 | 1.4653 | 0.18324 | 0.02672 | 74.2338 | 1210 | Fixed Single Family Units | 1210 | City of Vero Beach Indian River County | City of Vero Beach |  |  |  | 0 | 1 | 0.18324 | 0.02672 | 74.2338 |  | -1 | -1 | -1 | -1 | 0 |  |  | Central IRL B | -1 |  |  | 850 | VB-21 | McAnsh Park Inlet Retrofits | City of Vero Beach | 169.6692 | 66.3822 | 73.7954 | 0.060206
190000 | 790000 | 790000 | Central IRL | B | IR12-21 | 62-304.520 (8), F.A.C. | 0.56 | 0.48 | City of Vero Beach | 0.38762 | 4070.8966 | 10.0485 | 1.4653 | 3.895 | 0.56797 | 1577.9571 | 1210 | Fixed Single Family Units | 1210 | City of Vero Beach Indian River County | City of Vero Beach |  |  |  | 0 | 1 | 3.895 | 0.56797 | 1577.9571 |  | -1 | -1 | -1 | -1 | 0 |  |  | Central IRL B | -1 |  |  | 850 | VB-21 | McAnsh Park Inlet Retrofits | City of Vero Beach | 169.6692 | 155.4964 | 1568.6387 | 1.2798
190000 | 790000 | 790000 | Central IRL | B | IR12-21 | 62-304.520 (8), F.A.C. | 0.56 | 0.48 | FDOT District 4 | 5.1975e-07 | 4070.8966 | 10.0485 | 1.4653 | 5.2227e-06 | 7.6158e-07 | 0.0021158 | 1210 | Fixed Single Family Units | 1210 | FDOT District 4 City of Vero Beach Indian River County | FDOT District 4 |  |  |  | 0 | 1 | 5.2227e-06 | 7.6158e-07 | 0.0021158 |  | -1 | -1 | -1 | -1 | 0 |  |  | Central IRL B | -1 |  |  | 850 | VB-21 | McAnsh Park Inlet Retrofits | City of Vero Beach | 169.6692 | 0.84978 | 0.0021034 | 1.716e-06
190000 | 790000 | 790000 | Central IRL | B | IR12-21 | 62-304.520 (8), F.A.C. | 0.56 | 0.48 | City of Vero Beach | 0.34654 | 4071.716 | 10.0638 | 1.4707 | 3.4875 | 0.50967 | 1410.9968 | 1200 | Residential, Medium Density-Two-five dwellingunits per acre | 1200 | City of Vero Beach Indian River County | City of Vero Beach |  |  |  | 0 | 1 | 3.4875 | 0.50967 | 1410.9968 |  | -1 | -1 | -1 | -1 | 0 |  |  | Central IRL B | -1 |  |  | 850 | VB-21 | McAnsh Park Inlet Retrofits | City of Vero Beach | 169.6692 | 192.9671 | 1402.3821 | 1.1444
190000 | 790000 | 790000 | Central IRL | B | IR12-21 | 62-304.520 (8), F.A.C. | 0.56 | 0.48 | FDOT District 4 | 0.0095008 | 4071.716 | 10.0638 | 1.4707 | 0.095614 | 0.013973 | 38.6847 | 1200 | Residential, Medium Density-Two-five dwellingunits per acre | 1200 | FDOT District 4 City of Vero Beach Indian River County | FDOT District 4 |  |  |  | 0 | 1 | 0.095614 | 0.013973 | 44.3586 |  | -1 | -1 | -1 | -1 | 0 |  |  | Central IRL B | -1 |  |  | 850 | VB-21 | McAnsh Park Inlet Retrofits | City of Vero Beach | 169.6692 | 101.5421 | 38.4485 | 0.035976
190000 | 790000 | 790000 | Central IRL | B | IR12-21 | 62-304.520 (8), F.A.C. | 0.56 | 0.48 | City of Vero Beach | 0.18835 | 4071.716 | 10.0638 | 1.4707 | 1.8955 | 0.27702 | 766.9222 | 1210 | Fixed Single Family Units | 1210 | City of Vero Beach Indian River County | City of Vero Beach |  |  |  | 0 | 1 | 1.8955 | 0.27702 | 766.9222 |  | -1 | -1 | -1 | -1 | 0 |  |  | Central IRL B | -1 |  |  | 850 | VB-21 | McAnsh Park Inlet Retrofits | City of Vero Beach | 169.6692 | 119.3698 | 762.2398 | 0.622
190000 | 790000 | 790000 | Central IRL | B | IR12-21 | 62-304.520 (8), F.A.C. | 0.56 | 0.48 | City of Vero Beach | 0.0031005 | 4071.716 | 10.0638 | 1.4707 | 0.031203 | 0.0045601 | 12.6244 | 1210 | Fixed Single Family Units | 1210 | City of Vero Beach Indian River County | City of Vero Beach |  |  |  | 0 | 1 | 0.031203 | 0.0045601 | 12.6244 |  | -1 | -1 | -1 | -1 | 0 |  |  | Central IRL B | -1 |  |  | 850 | VB-21 | McAnsh Park Inlet Retrofits | City of Vero Beach | 169.6692 | 18.419 | 12.5473 | 0.010239
190000 | 790000 | 790000 | Central IRL | B | IR12-21 | 62-304.520 (8), F.A.C. | 0.56 | 0.48 | City of Vero Beach | 0.0093134 | 4071.716 | 10.0638 | 1.4707 | 0.093728 | 0.013698 | 37.9214 | 1210 | Fixed Single Family Units | 1210 | City of Vero Beach Indian River County | City of Vero Beach |  |  |  | 0 | 1 | 0.093728 | 0.013698 | 37.9214 |  | -1 | -1 | -1 | -1 | 0 |  |  | Central IRL B | -1 |  |  | 850 | VB-21 | McAnsh Park Inlet Retrofits | City of Vero Beach | 169.6692 | 42.0873 | 37.6899 | 0.030755
190000 | 790000 | 790000 | Central IRL | B | IR12-21 | 62-304.520 (8), F.A.C. | 0.56 | 0.48 | City of Vero Beach | 0.029718 | 4071.716 | 10.0638 | 1.4707 | 0.29908 | 0.043708 | 121.0053 | 1210 | Fixed Single Family Units | 1210 | City of Vero Beach Indian River County | City of Vero Beach |  |  |  | 0 | 1 | 0.29908 | 0.043708 | 121.0053 |  | -1 | -1 | -1 | -1 | 0 |  |  | Central IRL B | -1 |  |  | 850 | VB-21 | McAnsh Park Inlet Retrofits | City of Vero Beach | 169.6692 | 55.1634 | 120.2665 | 0.098139
190000 | 790000 | 790000 | Central IRL | B | IR12-21 | 62-304.520 (8), F.A.C. | 0.56 | 0.48 | City of Vero Beach | 0.26135 | 4058.4533 | 10.0635 | 1.4783 | 2.6301 | 0.38634 | 1060.6733 | 1200 | Residential, Medium Density-Two-five dwellingunits per acre | 1200 | City of Vero Beach Indian River County | City of Vero Beach |  |  |  | 0 | 1 | 2.6301 | 0.38634 | 1060.6733 |  | -1 | -1 | -1 | -1 | 0 |  |  | Central IRL B | -1 |  |  | 850 | VB-21 | McAnsh Park Inlet Retrofits | City of Vero Beach | 169.6692 | 159.3996 | 1057.6425 | 0.86024
190000 | 790000 | 790000 | Central IRL | B | IR12-21 | 62-304.520 (8), F.A.C. | 0.56 | 0.48 | City of Vero Beach | 0.033538 | 4058.4533 | 10.0635 | 1.4783 | 0.33751 | 0.049578 | 136.1122 | 1210 | Fixed Single Family Units | 1210 | City of Vero Beach Indian River County | City of Vero Beach |  |  |  | 0 | 1 | 0.33751 | 0.049578 | 136.1122 |  | -1 | -1 | -1 | -1 | 0 |  |  | Central IRL B | -1 |  |  | 850 | VB-21 | McAnsh Park Inlet Retrofits | City of Vero Beach | 169.6692 | 52.9972 | 135.7233 | 0.11039
190000 | 790000 | 790000 | Central IRL | B | IR12-21 | 62-304.520 (8), F.A.C. | 0.56 | 0.48 | City of Vero Beach | 0.0030287 | 4058.4533 | 10.0635 | 1.4783 | 0.030479 | 0.0044772 | 12.2919 | 1210 | Fixed Single Family Units | 1210 | City of Vero Beach Indian River County | City of Vero Beach |  |  |  | 0 | 1 | 0.030479 | 0.0044772 | 12.2919 |  | -1 | -1 | -1 | -1 | 0 |  |  | Central IRL B | -1 |  |  | 850 | VB-21 | McAnsh Park Inlet Retrofits | City of Vero Beach | 169.6692 | 17.3942 | 12.2567 | 0.0099691
190000 | 790000 | 790000 | Central IRL | B | IR12-21 | 62-304.520 (8), F.A.C. | 0.56 | 0.48 | City of Vero Beach | 0.075879 | 4058.4533 | 10.0635 | 1.4783 | 0.76361 | 0.11217 | 307.9504 | 1210 | Fixed Single Family Units | 1210 | City of Vero Beach Indian River County | City of Vero Beach |  |  |  | 0 | 1 | 0.76361 | 0.11217 | 307.9504 |  | -1 | -1 | -1 | -1 | 0 |  |  | Central IRL B | -1 |  |  | 850 | VB-21 | McAnsh Park Inlet Retrofits | City of Vero Beach | 169.6692 | 83.5233 | 307.0704 | 0.24976
190000 | 790000 | 790000 | Central IRL | B | IR12-21 | 62-304.520 (8), F.A.C. | 0.56 | 0.48 | City of Vero Beach | 0.083187 | 4058.4533 | 10.0635 | 1.4783 | 0.83715 | 0.12297 | 337.6109 | 1210 | Fixed Single Family Units | 1210 | City of Vero Beach Indian River County | City of Vero Beach |  |  |  | 0 | 1 | 0.83715 | 0.12297 | 337.6109 |  | -1 | -1 | -1 | -1 | 0 |  |  | Central IRL B | -1 |  |  | 850 | VB-21 | McAnsh Park Inlet Retrofits | City of Vero Beach | 169.6692 | 88.8308 | 336.6462 | 0.27381
190000 | 790000 | 790000 | Central IRL | B | IR12-21 | 62-304.520 (8), F.A.C. | 0.56 | 0.48 | City of Vero Beach | 0.16078 | 4058.4533 | 10.0635 | 1.4783 | 1.618 | 0.23768 | 652.5254 | 1210 | Fixed Single Family Units | 1210 | City of Vero Beach Indian River County | City of Vero Beach |  |  |  | 0 | 1 | 1.618 | 0.23768 | 652.5254 |  | -1 | -1 | -1 | -1 | 0 |  |  | Central IRL B | -1 |  |  | 850 | VB-21 | McAnsh Park Inlet Retrofits | City of Vero Beach | 169.6692 | 103.0262 | 650.6609 | 0.52922
190000 | 790000 | 790000 | Central IRL | B | IR12-21 | 62-304.520 (8), F.A.C. | 0.56 | 0.48 | City of Vero Beach | 0.064553 | 4053.3811 | 10.0515 | 1.4765 | 0.64885 | 0.095314 | 261.6578 | 1200 | Residential, Medium Density-Two-five dwellingunits per acre | 1200 | City of Vero Beach Indian River County | City of Vero Beach |  |  |  | 0 | 1 | 0.64885 | 0.095314 | 261.6578 |  | -1 | -1 | -1 | -1 | 0 |  |  | Central IRL B | -1 |  |  | 850 | VB-21 | McAnsh Park Inlet Retrofits | City of Vero Beach | 169.6692 | 78.6526 | 261.2366 | 0.21221
190000 | 790000 | 790000 | Central IRL | B | IR12-21 | 62-304.520 (8), F.A.C. | 0.56 | 0.48 | City of Vero Beach | 0.047071 | 4053.3811 | 10.0515 | 1.4765 | 0.47313 | 0.069501 | 190.7961 | 1210 | Fixed Single Family Units | 1210 | City of Vero Beach Indian River County | City of Vero Beach |  |  |  | 0 | 1 | 0.47313 | 0.069501 | 190.7961 |  | -1 | -1 | -1 | -1 | 0 |  |  | Central IRL B | -1 |  |  | 850 | VB-21 | McAnsh Park Inlet Retrofits | City of Vero Beach | 169.6692 | 56.6964 | 190.489 | 0.15474
190000 | 790000 | 790000 | Central IRL | B | IR12-21 | 62-304.520 (8), F.A.C. | 0.56 | 0.48 | City of Vero Beach | 0.028025 | 4053.3811 | 10.0515 | 1.4765 | 0.28169 | 0.041379 | 113.5942 | 1210 | Fixed Single Family Units | 1210 | City of Vero Beach Indian River County | City of Vero Beach |  |  |  | 0 | 1 | 0.28169 | 0.041379 | 113.5942 |  | -1 | -1 | -1 | -1 | 0 |  |  | Central IRL B | -1 |  |  | 850 | VB-21 | McAnsh Park Inlet Retrofits | City of Vero Beach | 169.6692 | 57.0691 | 113.4113 | 0.092128
190000 | 790000 | 790000 | Central IRL | B | IR12-21 | 62-304.520 (8), F.A.C. | 0.56 | 0.48 | City of Vero Beach | 0.22011 | 4053.3811 | 10.0515 | 1.4765 | 2.2124 | 0.325 | 892.1872 | 1210 | Fixed Single Family Units | 1210 | City of Vero Beach Indian River County | City of Vero Beach |  |  |  | 0 | 1 | 2.2124 | 0.325 | 892.1872 |  | -1 | -1 | -1 | -1 | 0 |  |  | Central IRL B | -1 |  |  | 850 | VB-21 | McAnsh Park Inlet Retrofits | City of Vero Beach | 169.6692 | 121.57 | 890.751 | 0.72359
190000 | 790000 | 790000 | Central IRL | B | IR12-21 | 62-304.520 (8), F.A.C. | 0.56 | 0.48 | City of Vero Beach | 0.0066354 | 4053.3811 | 10.0515 | 1.4765 | 0.066695 | 0.0097973 | 26.8957 | 1210 | Fixed Single Family Units | 1210 | City of Vero Beach Indian River County | City of Vero Beach |  |  |  | 0 | 1 | 0.066695 | 0.0097973 | 26.8957 |  | -1 | -1 | -1 | -1 | 0 |  |  | Central IRL B | -1 |  |  | 850 | VB-21 | McAnsh Park Inlet Retrofits | City of Vero Beach | 169.6692 | 25.4647 | 26.8524 | 0.021813
190000 | 790000 | 790000 | Central IRL | B | IR12-21 | 62-304.520 (8), F.A.C. | 0.56 | 0.48 | City of Vero Beach | 0.012046 | 4053.3811 | 10.0515 | 1.4765 | 0.12108 | 0.017786 | 48.8276 | 1210 | Fixed Single Family Units | 1210 | City of Vero Beach Indian River County | City of Vero Beach |  |  |  | 0 | 1 | 0.12108 | 0.017786 | 48.8276 |  | -1 | -1 | -1 | -1 | 0 |  |  | Central IRL B | -1 |  |  | 850 | VB-21 | McAnsh Park Inlet Retrofits | City of Vero Beach | 169.6692 | 35.2225 | 48.749 | 0.039601
190000 | 790000 | 790000 | Central IRL | B | IR12-21 | 62-304.520 (8), F.A.C. | 0.56 | 0.48 | City of Vero Beach | 0.03356 | 4053.3811 | 10.0515 | 1.4765 | 0.33733 | 0.049552 | 136.0304 | 1210 | Fixed Single Family Units | 1210 | City of Vero Beach Indian River County | City of Vero Beach |  |  |  | 0 | 1 | 0.33733 | 0.049552 | 136.0304 |  | -1 | -1 | -1 | -1 | 0 |  |  | Central IRL B | -1 |  |  | 850 | VB-21 | McAnsh Park Inlet Retrofits | City of Vero Beach | 169.6692 | 48.7449 | 135.8115 | 0.11032
190000 | 790000 | 790000 | Central IRL | B | IR12-21 | 62-304.520 (8), F.A.C. | 0.56 | 0.48 | City of Vero Beach | 0.20479 | 4053.3811 | 10.0515 | 1.4765 | 2.0585 | 0.30238 | 830.103 | 1210 | Fixed Single Family Units | 1210 | City of Vero Beach Indian River County | City of Vero Beach |  |  |  | 0 | 1 | 2.0585 | 0.30238 | 830.103 |  | -1 | -1 | -1 | -1 | 0 |  |  | Central IRL B | -1 |  |  | 850 | VB-21 | McAnsh Park Inlet Retrofits | City of Vero Beach | 169.6692 | 114.0607 | 828.7668 | 0.67324
190000 | 790000 | 790000 | Central IRL | B | IR12-21 | 62-304.520 (8), F.A.C. | 0.56 | 0.48 | City of Vero Beach | 0.00097173 | 4053.3811 | 10.0515 | 1.4765 | 0.0097674 | 0.0014348 | 3.9388 | 1210 | Fixed Single Family Units | 1210 | City of Vero Beach Indian River County | City of Vero Beach |  |  |  | 0 | 1 | 0.0097674 | 0.0014348 | 3.9388 |  | -1 | -1 | -1 | -1 | 0 |  |  | Central IRL B | -1 |  |  | 850 | VB-21 | McAnsh Park Inlet Retrofits | City of Vero Beach | 169.6692 | 9.5418 | 3.9325 | 0.0031945
190000 | 790000 | 790000 | Central IRL | B | IR12-21 | 62-304.520 (8), F.A.C. | 0.56 | 0.48 | City of Vero Beach | 0.43676 | 4053.3811 | 10.0515 | 1.4765 | 4.3901 | 0.64489 | 1770.3547 | 1200 | Residential, Medium Density-Two-five dwellingunits per acre | 1200 | City of Vero Beach Indian River County | City of Vero Beach |  |  |  | 0 | 1 | 4.3901 | 0.64489 | 1770.3547 |  | -1 | -1 | -1 | -1 | 0 |  |  | Central IRL B | -1 |  |  | 850 | VB-21 | McAnsh Park Inlet Retrofits | City of Vero Beach | 169.6692 | 196.4941 | 1767.505 | 1.4358
190000 | 790000 | 790000 | Central IRL | B | IR12-21 | 62-304.520 (8), F.A.C. | 0.56 | 0.48 | City of Vero Beach | 3.999e-05 | 4053.3811 | 10.0515 | 1.4765 | 0.00040195 | 5.9046e-05 | 0.16209 | 1210 | Fixed Single Family Units | 1210 | City of Vero Beach Indian River County | City of Vero Beach |  |  |  | 0 | 1 | 0.00040195 | 5.9046e-05 | 0.16209 |  | -1 | -1 | -1 | -1 | 0 |  |  | Central IRL B | -1 |  |  | 850 | VB-21 | McAnsh Park Inlet Retrofits | City of Vero Beach | 169.6692 | 1.9816 | 0.16183 | 0.00013146
190000 | 790000 | 790000 | Central IRL | B | IR12-21 | 62-304.520 (8), F.A.C. | 0.56 | 0.48 | City of Vero Beach | 0.0004831 | 4053.3811 | 10.0515 | 1.4765 | 0.0048559 | 0.00071331 | 1.9582 | 1210 | Fixed Single Family Units | 1210 | City of Vero Beach Indian River County | City of Vero Beach |  |  |  | 0 | 1 | 0.0048559 | 0.00071331 | 1.9582 |  | -1 | -1 | -1 | -1 | 0 |  |  | Central IRL B | -1 |  |  | 850 | VB-21 | McAnsh Park Inlet Retrofits | City of Vero Beach | 169.6692 | 6.7679 | 1.955 | 0.0015881
190000 | 790000 | 790000 | Central IRL | B | IR12-21 | 62-304.520 (8), F.A.C. | 0.56 | 0.48 | City of Vero Beach | 0.022857 | 4053.3811 | 10.0515 | 1.4765 | 0.22974 | 0.033749 | 92.6471 | 1210 | Fixed Single Family Units | 1210 | City of Vero Beach Indian River County | City of Vero Beach |  |  |  | 0 | 1 | 0.22974 | 0.033749 | 92.6471 |  | -1 | -1 | -1 | -1 | 0 |  |  | Central IRL B | -1 |  |  | 850 | VB-21 | McAnsh Park Inlet Retrofits | City of Vero Beach | 169.6692 | 40.8792 | 92.4979 | 0.07514
190000 | 790000 | 790000 | Central IRL | B | IR12-21 | 62-304.520 (8), F.A.C. | 0.56 | 0.48 | City of Vero Beach | 0.033388 | 4053.3811 | 10.0515 | 1.4765 | 0.3356 | 0.049299 | 135.3354 | 1210 | Fixed Single Family Units | 1210 | City of Vero Beach Indian River County | City of Vero Beach |  |  |  | 0 | 1 | 0.3356 | 0.049299 | 135.3354 |  | -1 | -1 | -1 | -1 | 0 |  |  | Central IRL B | -1 |  |  | 850 | VB-21 | McAnsh Park Inlet Retrofits | City of Vero Beach | 169.6692 | 48.9283 | 135.1175 | 0.10976
190000 | 790000 | 790000 | Central IRL | B | IR12-21 | 62-304.520 (8), F.A.C. | 0.56 | 0.48 | City of Vero Beach | 0.12424 | 4053.3811 | 10.0515 | 1.4765 | 1.2488 | 0.18344 | 503.5733 | 1210 | Fixed Single Family Units | 1210 | City of Vero Beach Indian River County | City of Vero Beach |  |  |  | 0 | 1 | 1.2488 | 0.18344 | 503.5733 |  | -1 | -1 | -1 | -1 | 0 |  |  | Central IRL B | -1 |  |  | 850 | VB-21 | McAnsh Park Inlet Retrofits | City of Vero Beach | 169.6692 | 93.1729 | 502.7627 | 0.40841
200000 | 790000 | 790000 | Central IRL | B | IR12-21 | 62-304.520 (8), F.A.C. | 0.56 | 0.48 | City of Vero Beach | 0.08155 | 4048.5571 | 8.6965 | 1.1596 | 0.70921 | 0.094568 | 330.1616 | 1850 | Parks and Zoos | 1850 | City of Vero Beach Indian River County | City of Vero Beach |  |  |  | 0 | 1 | 0.70921 | 0.094568 | 330.1616 |  | -1 | -1 | -1 | -1 | 0 |  |  | Central IRL B | -1 |  |  | 850 | VB-21 | McAnsh Park Inlet Retrofits | City of Vero Beach | 169.6692 | 114.2739 | 330.0229 | 0.26777
200000 | 790000 | 790000 | Central IRL | B | IR12-21 | 62-304.520 (8), F.A.C. | 0.56 | 0.48 | City of Vero Beach | 0.074549 | 4048.5571 | 8.6965 | 1.1596 | 0.64832 | 0.086449 | 301.8176 | 1700 | Institutional (Educational,religious,health and military facilities) | 1700 | City of Vero Beach Indian River County | City of Vero Beach |  |  |  | 0 | 1 | 0.64832 | 0.086449 | 1612.4033 |  | -1 | -1 | -1 | -1 | 0 |  |  | Central IRL B | -1 |  |  | 850 | VB-21 | McAnsh Park Inlet Retrofits | City of Vero Beach | 169.6692 | 111.1524 | 301.6909 | 1.3077
200000 | 790000 | 790000 | Central IRL | B | IR12-21 | 62-304.520 (8), F.A.C. | 0.56 | 0.48 | IRFWCD | 0.00013923 | 4048.5571 | 8.6965 | 1.1596 | 0.0012108 | 0.00016146 | 0.56369 | 1700 | Institutional (Educational,religious,health and military facilities) | 1700 | City of Vero Beach IRFWCD Indian River County | IRFWCD |  |  |  | 0 | 1 | 0.0012108 | 0.00016146 | 49.6642 |  | -1 | -1 | -1 | -1 | 0 |  |  | Central IRL B | -1 |  |  | 850 | VB-21 | McAnsh Park Inlet Retrofits | City of Vero Beach | 169.6692 | 4.0002 | 0.56345 | 0.040279
200000 | 790000 | 790000 | Central IRL | B | IR12-21 | 62-304.520 (8), F.A.C. | 0.56 | 0.48 | City of Vero Beach | 0.10449 | 4048.5571 | 8.6965 | 1.1596 | 0.90869 | 0.12117 | 423.0282 | 1750 | Governmental | 1750 | City of Vero Beach Indian River County | City of Vero Beach |  |  |  | 0 | 1 | 0.90869 | 0.12117 | 423.0282 |  | -1 | -1 | -1 | -1 | 0 |  |  | Central IRL B | -1 |  |  | 850 | VB-21 | McAnsh Park Inlet Retrofits | City of Vero Beach | 169.6692 | 116.9186 | 422.8505 | 0.34309
200000 | 790000 | 800000 | Central IRL | B | IR12-21 | 62-304.520 (8), F.A.C. | 0.56 | 0.48 | City of Vero Beach | 0.17426 | 4058.8189 | 10.0643 | 1.4784 | 1.7538 | 0.25762 | 707.2815 | 1200 | Residential, Medium Density-Two-five dwellingunits per acre | 1200 | City of Vero Beach Indian River County | City of Vero Beach |  |  |  | 0 | 1 | 1.7538 | 0.25762 | 707.2815 |  | -1 | -1 | -1 | -1 | 0 |  |  | Central IRL B | -1 |  |  | 850 | VB-21 | McAnsh Park Inlet Retrofits | City of Vero Beach | 169.6692 | 171.1925 | 705.197 | 0.57363
200000 | 790000 | 800000 | Central IRL | B | IR12-21 | 62-304.520 (8), F.A.C. | 0.56 | 0.48 | City of Vero Beach | 3.6166e-05 | 4058.8189 | 10.0643 | 1.4784 | 0.00036399 | 5.3468e-05 | 0.14679 | 1210 | Fixed Single Family Units | 1210 | City of Vero Beach Indian River County | City of Vero Beach |  |  |  | 0 | 1 | 0.00036399 | 5.3468e-05 | 0.14679 |  | -1 | -1 | -1 | -1 | 0 |  |  | Central IRL B | -1 |  |  | 850 | VB-21 | McAnsh Park Inlet Retrofits | City of Vero Beach | 169.6692 | 1.9073 | 0.14636 | 0.00011905
200000 | 790000 | 800000 | Central IRL | B | IR12-21 | 62-304.520 (8), F.A.C. | 0.56 | 0.48 | City of Vero Beach | 0.11659 | 4058.8189 | 10.0643 | 1.4784 | 1.1734 | 0.17237 | 473.2201 | 1210 | Fixed Single Family Units | 1210 | City of Vero Beach Indian River County | City of Vero Beach |  |  |  | 0 | 1 | 1.1734 | 0.17237 | 473.2201 |  | -1 | -1 | -1 | -1 | 0 |  |  | Central IRL B | -1 |  |  | 850 | VB-21 | McAnsh Park Inlet Retrofits | City of Vero Beach | 169.6692 | 101.4209 | 471.8254 | 0.3838
200000 | 790000 | 800000 | Central IRL | B | IR12-21 | 62-304.520 (8), F.A.C. | 0.56 | 0.48 | City of Vero Beach | 0.32688 | 4058.8189 | 10.0643 | 1.4784 | 3.2898 | 0.48325 | 1326.7416 | 1210 | Fixed Single Family Units | 1210 | City of Vero Beach Indian River County | City of Vero Beach |  |  |  | 0 | 1 | 3.2898 | 0.48325 | 1326.7416 |  | -1 | -1 | -1 | -1 | 0 |  |  | Central IRL B | -1 |  |  | 850 | VB-21 | McAnsh Park Inlet Retrofits | City of Vero Beach | 169.6692 | 144.6569 | 1322.8313 | 1.076
200000 | 800000 | 800000 | Central IRL | B | IR12-21 | 62-304.520 (8), F.A.C. | 0.56 | 0.48 | City of Vero Beach | 0.22067 | 4053.3811 | 10.0515 | 1.4765 | 2.2181 | 0.32583 | 894.4666 | 1200 | Residential, Medium Density-Two-five dwellingunits per acre | 1200 | City of Vero Beach Indian River County | City of Vero Beach |  |  |  | 0 | 1 | 2.2181 | 0.32583 | 894.4666 |  | -1 | -1 | -1 | -1 | 0 |  |  | Central IRL B | -1 |  |  | 850 | VB-21 | McAnsh Park Inlet Retrofits | City of Vero Beach | 169.6692 | 138.0762 | 893.0268 | 0.72544
200000 | 800000 | 800000 | Central IRL | B | IR12-21 | 62-304.520 (8), F.A.C. | 0.56 | 0.48 | City of Vero Beach | 0.09391 | 4053.3811 | 10.0515 | 1.4765 | 0.94394 | 0.13866 | 380.6534 | 1210 | Fixed Single Family Units | 1210 | City of Vero Beach Indian River County | City of Vero Beach |  |  |  | 0 | 1 | 0.94394 | 0.13866 | 380.6534 |  | -1 | -1 | -1 | -1 | 0 |  |  | Central IRL B | -1 |  |  | 850 | VB-21 | McAnsh Park Inlet Retrofits | City of Vero Beach | 169.6692 | 91.0282 | 380.0407 | 0.30872
200000 | 800000 | 800000 | Central IRL | B | IR12-21 | 62-304.520 (8), F.A.C. | 0.56 | 0.48 | City of Vero Beach | 0.1629 | 4053.3811 | 10.0515 | 1.4765 | 1.6374 | 0.24053 | 660.3132 | 1210 | Fixed Single Family Units | 1210 | City of Vero Beach Indian River County | City of Vero Beach |  |  |  | 0 | 1 | 1.6374 | 0.24053 | 660.3132 |  | -1 | -1 | -1 | -1 | 0 |  |  | Central IRL B | -1 |  |  | 850 | VB-21 | McAnsh Park Inlet Retrofits | City of Vero Beach | 169.6692 | 105.4891 | 659.2503 | 0.53553
200000 | 800000 | 800000 | Central IRL | B | IR12-21 | 62-304.520 (8), F.A.C. | 0.56 | 0.48 | City of Vero Beach | 0.034747 | 4053.3811 | 10.0515 | 1.4765 | 0.34926 | 0.051304 | 140.8412 | 1210 | Fixed Single Family Units | 1210 | City of Vero Beach Indian River County | City of Vero Beach |  |  |  | 0 | 1 | 0.34926 | 0.051304 | 140.8412 |  | -1 | -1 | -1 | -1 | 0 |  |  | Central IRL B | -1 |  |  | 850 | VB-21 | McAnsh Park Inlet Retrofits | City of Vero Beach | 169.6692 | 52.4437 | 140.6145 | 0.11423
200000 | 800000 | 800000 | Central IRL | B | IR12-21 | 62-304.520 (8), F.A.C. | 0.56 | 0.48 | City of Vero Beach | 0.10553 | 4053.3811 | 10.0515 | 1.4765 | 1.0607 | 0.15582 | 427.7562 | 1210 | Fixed Single Family Units | 1210 | City of Vero Beach Indian River County | City of Vero Beach |  |  |  | 0 | 1 | 1.0607 | 0.15582 | 427.7562 |  | -1 | -1 | -1 | -1 | 0 |  |  | Central IRL B | -1 |  |  | 850 | VB-21 | McAnsh Park Inlet Retrofits | City of Vero Beach | 169.6692 | 92.3478 | 427.0677 | 0.34692
200000 | 800000 | 800000 | Central IRL | B | IR12-21 | 62-304.520 (8), F.A.C. | 0.56 | 0.48 | City of Vero Beach | 0.05506 | 4059.33 | 10.0656 | 1.4786 | 0.55421 | 0.08141 | 223.5066 | 1210 | Fixed Single Family Units | 1210 | City of Vero Beach Indian River County | City of Vero Beach |  |  |  | 0 | 1 | 0.55421 | 0.08141 | 225.7494 |  | -1 | -1 | -1 | -1 | 0 |  |  | Central IRL B | -1 |  |  | 850 | VB-21 | McAnsh Park Inlet Retrofits | City of Vero Beach | 169.6692 | 80.5373 | 222.8198 | 0.18309
200000 | 800000 | 800000 | Central IRL | B | IR12-21 | 62-304.520 (8), F.A.C. | 0.56 | 0.48 | City of Vero Beach | 0.001227 | 4059.33 | 10.0656 | 1.4786 | 0.01235 | 0.0018142 | 4.9807 | 1210 | Fixed Single Family Units | 1210 | City of Vero Beach Indian River County | City of Vero Beach |  |  |  | 0 | 1 | 0.01235 | 0.0018142 | 4.9807 |  | -1 | -1 | -1 | -1 | 0 |  |  | Central IRL B | -1 |  |  | 850 | VB-21 | McAnsh Park Inlet Retrofits | City of Vero Beach | 169.6692 | 11.9127 | 4.9653 | 0.0040395
200000 | 800000 | 800000 | Central IRL | B | IR12-21 | 62-304.520 (8), F.A.C. | 0.56 | 0.48 | City of Vero Beach | 0.46694 | 4059.33 | 10.0656 | 1.4786 | 4.7 | 0.69041 | 1895.4662 | 1210 | Fixed Single Family Units | 1210 | City of Vero Beach Indian River County | City of Vero Beach |  |  |  | 0 | 1 | 4.7 | 0.69041 | 1895.4662 |  | -1 | -1 | -1 | -1 | 0 |  |  | Central IRL B | -1 |  |  | 850 | VB-21 | McAnsh Park Inlet Retrofits | City of Vero Beach | 169.6692 | 172.811 | 1889.6418 | 1.5373
200000 | 800000 | 800000 | Central IRL | B | IR12-21 | 62-304.520 (8), F.A.C. | 0.56 | 0.48 | City of Vero Beach | 0.093983 | 4059.33 | 10.0656 | 1.4786 | 0.946 | 0.13896 | 381.5094 | 1210 | Fixed Single Family Units | 1210 | City of Vero Beach Indian River County | City of Vero Beach |  |  |  | 0 | 1 | 0.946 | 0.13896 | 381.5094 |  | -1 | -1 | -1 | -1 | 0 |  |  | Central IRL B | -1 |  |  | 850 | VB-21 | McAnsh Park Inlet Retrofits | City of Vero Beach | 169.6692 | 88.2389 | 380.3371 | 0.30942
200000 | 800000 | 800000 | Central IRL | B | IR12-21 | 62-304.520 (8), F.A.C. | 0.56 | 0.48 | City of Vero Beach | 0.0192 | 4058.8189 | 10.0643 | 1.4784 | 0.19323 | 0.028385 | 77.9278 | 1200 | Residential, Medium Density-Two-five dwellingunits per acre | 1200 | City of Vero Beach Indian River County | City of Vero Beach |  |  |  | 0 | 1 | 0.19323 | 0.028385 | 77.9278 |  | -1 | -1 | -1 | -1 | 0 |  |  | Central IRL B | -1 |  |  | 850 | VB-21 | McAnsh Park Inlet Retrofits | City of Vero Beach | 169.6692 | 43.5676 | 77.6981 | 0.063202
200000 | 800000 | 800000 | Central IRL | B | IR12-21 | 62-304.520 (8), F.A.C. | 0.56 | 0.48 | City of Vero Beach | 0.11211 | 4058.8189 | 10.0643 | 1.4784 | 1.1284 | 0.16575 | 455.0526 | 1210 | Fixed Single Family Units | 1210 | City of Vero Beach Indian River County | City of Vero Beach |  |  |  | 0 | 1 | 1.1284 | 0.16575 | 455.0526 |  | -1 | -1 | -1 | -1 | 0 |  |  | Central IRL B | -1 |  |  | 850 | VB-21 | McAnsh Park Inlet Retrofits | City of Vero Beach | 169.6692 | 86.5942 | 453.7114 | 0.36906
200000 | 800000 | 800000 | Central IRL | B | IR12-21 | 62-304.520 (8), F.A.C. | 0.56 | 0.48 | City of Vero Beach | 0.0096256 | 4058.8189 | 10.0643 | 1.4784 | 0.096875 | 0.01423 | 39.0685 | 1210 | Fixed Single Family Units | 1210 | City of Vero Beach Indian River County | City of Vero Beach |  |  |  | 0 | 1 | 0.096875 | 0.01423 | 39.0685 |  | -1 | -1 | -1 | -1 | 0 |  |  | Central IRL B | -1 |  |  | 850 | VB-21 | McAnsh Park Inlet Retrofits | City of Vero Beach | 169.6692 | 30.8165 | 38.9534 | 0.031686
200000 | 800000 | 800000 | Central IRL | B | IR12-21 | 62-304.520 (8), F.A.C. | 0.56 | 0.48 | City of Vero Beach | 0.015687 | 4058.8189 | 10.0643 | 1.4784 | 0.15788 | 0.023191 | 63.67 | 1210 | Fixed Single Family Units | 1210 | City of Vero Beach Indian River County | City of Vero Beach |  |  |  | 0 | 1 | 0.15788 | 0.023191 | 63.67 |  | -1 | -1 | -1 | -1 | 0 |  |  | Central IRL B | -1 |  |  | 850 | VB-21 | McAnsh Park Inlet Retrofits | City of Vero Beach | 169.6692 | 39.1048 | 63.4824 | 0.051638
200000 | 800000 | 800000 | Central IRL | B | IR12-21 | 62-304.520 (8), F.A.C. | 0.56 | 0.48 | City of Vero Beach | 0.0065633 | 4058.8189 | 10.0643 | 1.4784 | 0.066055 | 0.0097031 | 26.6393 | 1210 | Fixed Single Family Units | 1210 | City of Vero Beach Indian River County | City of Vero Beach |  |  |  | 0 | 1 | 0.066055 | 0.0097031 | 26.6393 |  | -1 | -1 | -1 | -1 | 0 |  |  | Central IRL B | -1 |  |  | 850 | VB-21 | McAnsh Park Inlet Retrofits | City of Vero Beach | 169.6692 | 25.6883 | 26.5608 | 0.021605
200000 | 800000 | 800000 | Central IRL | B | IR12-21 | 62-304.520 (8), F.A.C. | 0.56 | 0.48 | City of Vero Beach | 0.38576 | 4058.8189 | 10.0643 | 1.4784 | 3.8824 | 0.57031 | 1565.7395 | 1210 | Fixed Single Family Units | 1210 | City of Vero Beach Indian River County | City of Vero Beach |  |  |  | 0 | 1 | 3.8824 | 0.57031 | 1565.7395 |  | -1 | -1 | -1 | -1 | 0 |  |  | Central IRL B | -1 |  |  | 850 | VB-21 | McAnsh Park Inlet Retrofits | City of Vero Beach | 169.6692 | 151.5612 | 1561.1249 | 1.2699
200000 | 800000 | 800000 | Central IRL | B | IR12-21 | 62-304.520 (8), F.A.C. | 0.56 | 0.48 | City of Vero Beach | 0.068811 | 4058.8189 | 10.0643 | 1.4784 | 0.69254 | 0.10173 | 279.2923 | 1210 | Fixed Single Family Units | 1210 | City of Vero Beach Indian River County | City of Vero Beach |  |  |  | 0 | 1 | 0.69254 | 0.10173 | 279.2923 |  | -1 | -1 | -1 | -1 | 0 |  |  | Central IRL B | -1 |  |  | 850 | VB-21 | McAnsh Park Inlet Retrofits | City of Vero Beach | 169.6692 | 80.3338 | 278.4691 | 0.22651
200000 | 800000 | 800000 | Central IRL | B | IR12-21 | 62-304.520 (8), F.A.C. | 0.56 | 0.48 | City of Vero Beach | 0.31583 | 4053.9864 | 10.0477 | 1.4747 | 3.1734 | 0.46575 | 1280.3758 | 1200 | Residential, Medium Density-Two-five dwellingunits per acre | 1200 | City of Vero Beach Indian River County | City of Vero Beach |  |  |  | 0 | 1 | 3.1734 | 0.46575 | 1280.3758 |  | -1 | -1 | -1 | -1 | 0 |  |  | Central IRL B | -1 |  |  | 850 | VB-21 | McAnsh Park Inlet Retrofits | City of Vero Beach | 169.6692 | 157.0362 | 1278.124 | 1.0384
200000 | 800000 | 800000 | Central IRL | B | IR12-21 | 62-304.520 (8), F.A.C. | 0.56 | 0.48 | City of Vero Beach | 0.0051008 | 4053.9864 | 10.0477 | 1.4747 | 0.051251 | 0.007522 | 20.6785 | 1850 | Parks and Zoos | 1850 | City of Vero Beach Indian River County | City of Vero Beach |  |  |  | 0 | 1 | 0.051251 | 0.007522 | 20.6785 |  | -1 | -1 | -1 | -1 | 0 |  |  | Central IRL B | -1 |  |  | 850 | VB-21 | McAnsh Park Inlet Retrofits | City of Vero Beach | 169.6692 | 44.3953 | 20.6421 | 0.016771
200000 | 800000 | 800000 | Central IRL | B | IR12-21 | 62-304.520 (8), F.A.C. | 0.56 | 0.48 | City of Vero Beach | 0.0074626 | 4053.9864 | 10.0477 | 1.4747 | 0.074982 | 0.011005 | 30.2534 | 1210 | Fixed Single Family Units | 1210 | City of Vero Beach Indian River County | City of Vero Beach |  |  |  | 0 | 1 | 0.074982 | 0.011005 | 30.2534 |  | -1 | -1 | -1 | -1 | 0 |  |  | Central IRL B | -1 |  |  | 850 | VB-21 | McAnsh Park Inlet Retrofits | City of Vero Beach | 169.6692 | 30.2674 | 30.2002 | 0.024536
200000 | 800000 | 800000 | Central IRL | B | IR12-21 | 62-304.520 (8), F.A.C. | 0.56 | 0.48 | Indian River County | 1.8594e-06 | 4053.9864 | 10.0477 | 1.4747 | 1.8683e-05 | 2.742e-06 | 0.0075381 | 1210 | Fixed Single Family Units | 1210 | Indian River County | Indian River County |  |  |  | 0 | 1 | 1.8683e-05 | 2.742e-06 | 0.0075381 |  | -1 | -1 | -1 | -1 | 0 |  |  | Central IRL B | -1 |  |  | 850 | VB-21 | McAnsh Park Inlet Retrofits | City of Vero Beach | 169.6692 | 14.9988 | 0.0075248 | 6.1136e-06
200000 | 800000 | 800000 | Central IRL | B | IR12-21 | 62-304.520 (8), F.A.C. | 0.56 | 0.48 | City of Vero Beach | 0.041205 | 4053.9864 | 10.0477 | 1.4747 | 0.41401 | 0.060763 | 167.0436 | 1210 | Fixed Single Family Units | 1210 | City of Vero Beach Indian River County | City of Vero Beach |  |  |  | 0 | 1 | 0.41401 | 0.060763 | 167.0436 |  | -1 | -1 | -1 | -1 | 0 |  |  | Central IRL B | -1 |  |  | 850 | VB-21 | McAnsh Park Inlet Retrofits | City of Vero Beach | 169.6692 | 68.7135 | 166.7498 | 0.13548
200000 | 800000 | 800000 | Central IRL | B | IR12-21 | 62-304.520 (8), F.A.C. | 0.56 | 0.48 | City of Vero Beach | 0.24816 | 4053.9864 | 10.0477 | 1.4747 | 2.4935 | 0.36596 | 1006.0464 | 1210 | Fixed Single Family Units | 1210 | City of Vero Beach Indian River County | City of Vero Beach |  |  |  | 0 | 1 | 2.4935 | 0.36596 | 1006.0464 |  | -1 | -1 | -1 | -1 | 0 |  |  | Central IRL B | -1 |  |  | 850 | VB-21 | McAnsh Park Inlet Retrofits | City of Vero Beach | 169.6692 | 128.1042 | 1004.277 | 0.81593
200000 | 800000 | 800000 | Central IRL | B | IR12-21 | 62-304.520 (8), F.A.C. | 0.56 | 0.48 | City of Vero Beach | 0.20362 | 4058.5996 | 10.0638 | 1.4783 | 2.0492 | 0.30101 | 826.3947 | 1200 | Residential, Medium Density-Two-five dwellingunits per acre | 1200 | City of Vero Beach Indian River County | City of Vero Beach |  |  |  | 0 | 1 | 2.0492 | 0.30101 | 826.3947 |  | -1 | -1 | -1 | -1 | 0 |  |  | Central IRL B | -1 |  |  | 850 | VB-21 | McAnsh Park Inlet Retrofits | City of Vero Beach | 169.6692 | 141.7 | 824.0036 | 0.67023
200000 | 800000 | 800000 | Central IRL | B | IR12-21 | 62-304.520 (8), F.A.C. | 0.56 | 0.48 | City of Vero Beach | 0.21673 | 4058.5996 | 10.0638 | 1.4783 | 2.1812 | 0.3204 | 879.6365 | 1210 | Fixed Single Family Units | 1210 | City of Vero Beach Indian River County | City of Vero Beach |  |  |  | 0 | 1 | 2.1812 | 0.3204 | 879.6365 |  | -1 | -1 | -1 | -1 | 0 |  |  | Central IRL B | -1 |  |  | 850 | VB-21 | McAnsh Park Inlet Retrofits | City of Vero Beach | 169.6692 | 133.57 | 877.0914 | 0.71341
200000 | 800000 | 800000 | Central IRL | B | IR12-21 | 62-304.520 (8), F.A.C. | 0.56 | 0.48 | City of Vero Beach | 0.016187 | 4058.5996 | 10.0638 | 1.4783 | 0.16291 | 0.02393 | 65.6974 | 1210 | Fixed Single Family Units | 1210 | City of Vero Beach Indian River County | City of Vero Beach |  |  |  | 0 | 1 | 0.16291 | 0.02393 | 65.6974 |  | -1 | -1 | -1 | -1 | 0 |  |  | Central IRL B | -1 |  |  | 850 | VB-21 | McAnsh Park Inlet Retrofits | City of Vero Beach | 169.6692 | 38.0542 | 65.5073 | 0.053283
200000 | 800000 | 800000 | Central IRL | B | IR12-21 | 62-304.520 (8), F.A.C. | 0.56 | 0.48 | City of Vero Beach | 0.015062 | 4058.5996 | 10.0638 | 1.4783 | 0.15158 | 0.022266 | 61.1302 | 1210 | Fixed Single Family Units | 1210 | City of Vero Beach Indian River County | City of Vero Beach |  |  |  | 0 | 1 | 0.15158 | 0.022266 | 61.1302 |  | -1 | -1 | -1 | -1 | 0 |  |  | Central IRL B | -1 |  |  | 850 | VB-21 | McAnsh Park Inlet Retrofits | City of Vero Beach | 169.6692 | 38.3174 | 60.9533 | 0.049578
200000 | 800000 | 800000 | Central IRL | B | IR12-21 | 62-304.520 (8), F.A.C. | 0.56 | 0.48 | City of Vero Beach | 0.16616 | 4058.5996 | 10.0638 | 1.4783 | 1.6723 | 0.24564 | 674.3957 | 1210 | Fixed Single Family Units | 1210 | City of Vero Beach Indian River County | City of Vero Beach |  |  |  | 0 | 1 | 1.6723 | 0.24564 | 674.3957 |  | -1 | -1 | -1 | -1 | 0 |  |  | Central IRL B | -1 |  |  | 850 | VB-21 | McAnsh Park Inlet Retrofits | City of Vero Beach | 169.6692 | 106.8823 | 672.4444 | 0.54696
200000 | 800000 | 800000 | Central IRL | B | IR12-21 | 62-304.520 (8), F.A.C. | 0.56 | 0.48 | City of Vero Beach | 0.16757 | 4061.0204 | 10.0695 | 1.4791 | 1.6874 | 0.24786 | 680.5094 | 1200 | Residential, Medium Density-Two-five dwellingunits per acre | 1200 | City of Vero Beach Indian River County | City of Vero Beach |  |  |  | 0 | 1 | 1.6874 | 0.24786 | 1030.2125 |  | -1 | -1 | -1 | -1 | 0 |  |  | Central IRL B | -1 |  |  | 850 | VB-21 | McAnsh Park Inlet Retrofits | City of Vero Beach | 169.6692 | 127.1381 | 678.136 | 0.83553
200000 | 800000 | 800000 | Central IRL | B | IR12-21 | 62-304.520 (8), F.A.C. | 0.56 | 0.48 | IRFWCD | 0.057173 | 4061.0204 | 10.0695 | 1.4791 | 0.57571 | 0.084568 | 232.1823 | 1200 | Residential, Medium Density-Two-five dwellingunits per acre | 1200 | City of Vero Beach IRFWCD Indian River County | IRFWCD |  |  |  | 0 | 1 | 0.57571 | 0.084568 | 598.2335 |  | -1 | -1 | -1 | -1 | 0 |  |  | Central IRL B | -1 |  |  | 850 | VB-21 | McAnsh Park Inlet Retrofits | City of Vero Beach | 169.6692 | 109.2693 | 231.3725 | 0.48519
200000 | 800000 | 800000 | Central IRL | B | IR12-21 | 62-304.520 (8), F.A.C. | 0.56 | 0.48 | City of Vero Beach | 0.035452 | 4061.0204 | 10.0695 | 1.4791 | 0.35698 | 0.052438 | 143.9698 | 1210 | Fixed Single Family Units | 1210 | City of Vero Beach Indian River County | City of Vero Beach |  |  |  | 0 | 1 | 0.35698 | 0.052438 | 143.9698 |  | -1 | -1 | -1 | -1 | 0 |  |  | Central IRL B | -1 |  |  | 850 | VB-21 | McAnsh Park Inlet Retrofits | City of Vero Beach | 169.6692 | 49.7216 | 143.4677 | 0.11676
200000 | 800000 | 800000 | Central IRL | B | IR12-21 | 62-304.520 (8), F.A.C. | 0.56 | 0.48 | City of Vero Beach | 0.16158 | 4061.0204 | 10.0695 | 1.4791 | 1.627 | 0.239 | 656.184 | 1210 | Fixed Single Family Units | 1210 | City of Vero Beach Indian River County | City of Vero Beach |  |  |  | 0 | 1 | 1.627 | 0.239 | 656.184 |  | -1 | -1 | -1 | -1 | 0 |  |  | Central IRL B | -1 |  |  | 850 | VB-21 | McAnsh Park Inlet Retrofits | City of Vero Beach | 169.6692 | 113.7705 | 653.8954 | 0.53218
200000 | 800000 | 800000 | Central IRL | B | IR12-21 | 62-304.520 (8), F.A.C. | 0.56 | 0.48 | City of Vero Beach | 0.045649 | 4053.3811 | 10.0515 | 1.4765 | 0.45884 | 0.067402 | 185.0341 | 1200 | Residential, Medium Density-Two-five dwellingunits per acre | 1200 | City of Vero Beach Indian River County | City of Vero Beach |  |  |  | 0 | 1 | 0.45884 | 0.067402 | 185.0341 |  | -1 | -1 | -1 | -1 | 0 |  |  | Central IRL B | -1 |  |  | 850 | VB-21 | McAnsh Park Inlet Retrofits | City of Vero Beach | 169.6692 | 79.2975 | 184.7363 | 0.15007
200000 | 800000 | 800000 | Central IRL | B | IR12-21 | 62-304.520 (8), F.A.C. | 0.56 | 0.48 | City of Vero Beach | 0.10809 | 4053.3811 | 10.0515 | 1.4765 | 1.0865 | 0.1596 | 438.1317 | 1210 | Fixed Single Family Units | 1210 | City of Vero Beach Indian River County | City of Vero Beach |  |  |  | 0 | 1 | 1.0865 | 0.1596 | 438.1317 |  | -1 | -1 | -1 | -1 | 0 |  |  | Central IRL B | -1 |  |  | 850 | VB-21 | McAnsh Park Inlet Retrofits | City of Vero Beach | 169.6692 | 85.4501 | 437.4264 | 0.35534
200000 | 800000 | 800000 | Central IRL | B | IR12-21 | 62-304.520 (8), F.A.C. | 0.56 | 0.48 | City of Vero Beach | 0.12304 | 4053.3811 | 10.0515 | 1.4765 | 1.2368 | 0.18168 | 498.7416 | 1210 | Fixed Single Family Units | 1210 | City of Vero Beach Indian River County | City of Vero Beach |  |  |  | 0 | 1 | 1.2368 | 0.18168 | 498.7416 |  | -1 | -1 | -1 | -1 | 0 |  |  | Central IRL B | -1 |  |  | 850 | VB-21 | McAnsh Park Inlet Retrofits | City of Vero Beach | 169.6692 | 93.3509 | 497.9388 | 0.40449
200000 | 800000 | 800000 | Central IRL | B | IR12-21 | 62-304.520 (8), F.A.C. | 0.56 | 0.48 | City of Vero Beach | 0.10672 | 4053.3811 | 10.0515 | 1.4765 | 1.0727 | 0.15757 | 432.5672 | 1210 | Fixed Single Family Units | 1210 | City of Vero Beach Indian River County | City of Vero Beach |  |  |  | 0 | 1 | 1.0727 | 0.15757 | 432.5672 |  | -1 | -1 | -1 | -1 | 0 |  |  | Central IRL B | -1 |  |  | 850 | VB-21 | McAnsh Park Inlet Retrofits | City of Vero Beach | 169.6692 | 85.597 | 431.8709 | 0.35082
200000 | 800000 | 800000 | Central IRL | B | IR12-21 | 62-304.520 (8), F.A.C. | 0.56 | 0.48 | City of Vero Beach | 0.23426 | 4053.3811 | 10.0515 | 1.4765 | 2.3547 | 0.34589 | 949.5561 | 1210 | Fixed Single Family Units | 1210 | City of Vero Beach Indian River County | City of Vero Beach |  |  |  | 0 | 1 | 2.3547 | 0.34589 | 949.5561 |  | -1 | -1 | -1 | -1 | 0 |  |  | Central IRL B | -1 |  |  | 850 | VB-21 | McAnsh Park Inlet Retrofits | City of Vero Beach | 169.6692 | 146.0164 | 948.0276 | 0.77012
200000 | 800000 | 800000 | Central IRL | B | IR12-21 | 62-304.520 (8), F.A.C. | 0.56 | 0.48 | City of Vero Beach | 0.083877 | 4064.5498 | 10.0779 | 1.4804 | 0.8453 | 0.12417 | 340.9218 | 1200 | Residential, Medium Density-Two-five dwellingunits per acre | 1200 | City of Vero Beach Indian River County | City of Vero Beach |  |  |  | 0 | 1 | 0.8453 | 0.12417 | 340.9218 |  | -1 | -1 | -1 | -1 | 0 |  |  | Central IRL B | -1 |  |  | 850 | VB-21 | McAnsh Park Inlet Retrofits | City of Vero Beach | 169.6692 | 86.3845 | 339.4377 | 0.2765
200000 | 800000 | 800000 | Central IRL | B | IR12-21 | 62-304.520 (8), F.A.C. | 0.56 | 0.48 | City of Vero Beach | 0.22223 | 4064.5498 | 10.0779 | 1.4804 | 2.2396 | 0.32898 | 903.2607 | 1210 | Fixed Single Family Units | 1210 | City of Vero Beach Indian River County | City of Vero Beach |  |  |  | 0 | 1 | 2.2396 | 0.32898 | 903.2607 |  | -1 | -1 | -1 | -1 | 0 |  |  | Central IRL B | -1 |  |  | 850 | VB-21 | McAnsh Park Inlet Retrofits | City of Vero Beach | 169.6692 | 121.6258 | 899.3287 | 0.73257
200000 | 800000 | 800000 | Central IRL | B | IR12-21 | 62-304.520 (8), F.A.C. | 0.56 | 0.48 | City of Vero Beach | 0.0016026 | 4064.5498 | 10.0779 | 1.4804 | 0.01615 | 0.0023724 | 6.5136 | 1210 | Fixed Single Family Units | 1210 | City of Vero Beach Indian River County | City of Vero Beach |  |  |  | 0 | 1 | 0.01615 | 0.0023724 | 6.5136 |  | -1 | -1 | -1 | -1 | 0 |  |  | Central IRL B | -1 |  |  | 850 | VB-21 | McAnsh Park Inlet Retrofits | City of Vero Beach | 169.6692 | 12.646 | 6.4853 | 0.0052828
200000 | 800000 | 800000 | Central IRL | B | IR12-21 | 62-304.520 (8), F.A.C. | 0.56 | 0.48 | City of Vero Beach | 4.5938e-05 | 4064.5498 | 10.0779 | 1.4804 | 0.00046296 | 6.8005e-05 | 0.18672 | 1210 | Fixed Single Family Units | 1210 | City of Vero Beach Indian River County | City of Vero Beach |  |  |  | 0 | 1 | 0.00046296 | 6.8005e-05 | 0.18672 |  | -1 | -1 | -1 | -1 | 0 |  |  | Central IRL B | -1 |  |  | 850 | VB-21 | McAnsh Park Inlet Retrofits | City of Vero Beach | 169.6692 | 2.1259 | 0.1859 | 0.00015143
200000 | 800000 | 800000 | Central IRL | B | IR12-21 | 62-304.520 (8), F.A.C. | 0.56 | 0.48 | City of Vero Beach | 0.27306 | 4064.5498 | 10.0779 | 1.4804 | 2.7519 | 0.40423 | 1109.8764 | 1210 | Fixed Single Family Units | 1210 | City of Vero Beach Indian River County | City of Vero Beach |  |  |  | 0 | 1 | 2.7519 | 0.40423 | 1109.8764 |  | -1 | -1 | -1 | -1 | 0 |  |  | Central IRL B | -1 |  |  | 850 | VB-21 | McAnsh Park Inlet Retrofits | City of Vero Beach | 169.6692 | 132.5264 | 1105.045 | 0.90014
200000 | 800000 | 800000 | Central IRL | B | IR12-21 | 62-304.520 (8), F.A.C. | 0.56 | 0.48 | City of Vero Beach | 0.036947 | 4064.5498 | 10.0779 | 1.4804 | 0.37234 | 0.054694 | 150.1711 | 1210 | Fixed Single Family Units | 1210 | City of Vero Beach Indian River County | City of Vero Beach |  |  |  | 0 | 1 | 0.37234 | 0.054694 | 150.1711 |  | -1 | -1 | -1 | -1 | 0 |  |  | Central IRL B | -1 |  |  | 850 | VB-21 | McAnsh Park Inlet Retrofits | City of Vero Beach | 169.6692 | 55.8058 | 149.5174 | 0.12179
200000 | 800000 | 800000 | Central IRL | B | IR12-21 | 62-304.520 (8), F.A.C. | 0.56 | 0.48 | City of Vero Beach | 0.2222 | 4105.9573 | 9.1921 | 1.2257 | 2.0425 | 0.27236 | 912.3514 | 1850 | Parks and Zoos | 1850 | City of Vero Beach Indian River County | City of Vero Beach |  |  |  | 0 | 1 | 2.0425 | 0.27236 | 912.3514 |  | -1 | -1 | -1 | -1 | 0 |  |  | Central IRL B | -1 |  |  | 850 | VB-21 | McAnsh Park Inlet Retrofits | City of Vero Beach | 169.6692 | 141.9953 | 899.219 | 0.73994
200000 | 800000 | 800000 | Central IRL | B | IR12-21 | 62-304.520 (8), F.A.C. | 0.56 | 0.48 | City of Vero Beach | 0.066669 | 4105.9573 | 9.1921 | 1.2257 | 0.61283 | 0.081719 | 273.7403 | 1700 | Institutional (Educational,religious,health and military facilities) | 1700 | City of Vero Beach Indian River County | City of Vero Beach |  |  |  | 0 | 1 | 0.61283 | 0.081719 | 273.7403 |  | -1 | -1 | -1 | -1 | 0 |  |  | Central IRL B | -1 |  |  | 850 | VB-21 | McAnsh Park Inlet Retrofits | City of Vero Beach | 169.6692 | 124.5705 | 269.8001 | 0.22201
200000 | 800000 | 800000 | Central IRL | B | IR12-21 | 62-304.520 (8), F.A.C. | 0.56 | 0.48 | City of Vero Beach | 0.055068 | 4105.9573 | 9.1921 | 1.2257 | 0.50619 | 0.067499 | 226.1053 | 1750 | Governmental | 1750 | City of Vero Beach Indian River County | City of Vero Beach |  |  |  | 0 | 1 | 0.50619 | 0.067499 | 226.1053 |  | -1 | -1 | -1 | -1 | 0 |  |  | Central IRL B | -1 |  |  | 850 | VB-21 | McAnsh Park Inlet Retrofits | City of Vero Beach | 169.6692 | 74.7814 | 222.8508 | 0.18338
200000 | 800000 | 800000 | Central IRL | B | IR12-21 | 62-304.520 (8), F.A.C. | 0.56 | 0.48 | City of Vero Beach | 0.27382 | 4105.9573 | 9.1921 | 1.2257 | 2.517 | 0.33564 | 1124.3137 | 1440 | Cultural and Entertainment | 1440 | City of Vero Beach Indian River County | City of Vero Beach |  |  |  | 0 | 1 | 2.517 | 0.33564 | 1124.3137 |  | -1 | -1 | -1 | -1 | 0 |  |  | Central IRL B | -1 |  |  | 850 | VB-21 | McAnsh Park Inlet Retrofits | City of Vero Beach | 169.6692 | 153.5759 | 1108.1304 | 0.91185
200000 | 810000 | 810000 | Central IRL | B | IR12-21 | 62-304.520 (8), F.A.C. | 0.56 | 0.48 | City of Vero Beach | 0.07048 | 4046.0485 | 10.0342 | 1.474 | 0.70721 | 0.10389 | 285.1641 | 1210 | Fixed Single Family Units | 1210 | City of Vero Beach Indian River County | City of Vero Beach |  |  |  | 0 | 1 | 0.70721 | 0.10389 | 285.1641 |  | -1 | -1 | -1 | -1 | 0 |  |  | Central IRL B | -1 |  |  | 850 | VB-21 | McAnsh Park Inlet Retrofits | City of Vero Beach | 169.6692 | 72.2029 | 285.221 | 0.23128
200000 | 810000 | 810000 | Central IRL | B | IR12-21 | 62-304.520 (8), F.A.C. | 0.56 | 0.48 | City of Vero Beach | 0.047758 | 4046.0485 | 10.0342 | 1.474 | 0.47921 | 0.070395 | 193.23 | 1210 | Fixed Single Family Units | 1210 | City of Vero Beach Indian River County | City of Vero Beach |  |  |  | 0 | 1 | 0.47921 | 0.070395 | 193.23 |  | -1 | -1 | -1 | -1 | 0 |  |  | Central IRL B | -1 |  |  | 850 | VB-21 | McAnsh Park Inlet Retrofits | City of Vero Beach | 169.6692 | 67.4367 | 193.2686 | 0.15672
200000 | 810000 | 810000 | Central IRL | B | IR12-21 | 62-304.520 (8), F.A.C. | 0.56 | 0.48 | City of Vero Beach | 0.03012 | 4046.0485 | 10.0342 | 1.474 | 0.30223 | 0.044397 | 121.8652 | 1210 | Fixed Single Family Units | 1210 | City of Vero Beach Indian River County | City of Vero Beach |  |  |  | 0 | 1 | 0.30223 | 0.044397 | 1431.4741 |  | -1 | -1 | -1 | -1 | 0 |  |  | Central IRL B | -1 |  |  | 850 | VB-21 | McAnsh Park Inlet Retrofits | City of Vero Beach | 169.6692 | 71.0171 | 121.8895 | 1.161
200000 | 810000 | 810000 | Central IRL | B | IR12-21 | 62-304.520 (8), F.A.C. | 0.56 | 0.48 | City of Vero Beach | 0.030724 | 4046.0485 | 10.0342 | 1.474 | 0.30829 | 0.045287 | 124.309 | 1210 | Fixed Single Family Units | 1210 | City of Vero Beach Indian River County | City of Vero Beach |  |  |  | 0 | 1 | 0.30829 | 0.045287 | 488.6824 |  | -1 | -1 | -1 | -1 | 0 |  |  | Central IRL B | -1 |  |  | 850 | VB-21 | McAnsh Park Inlet Retrofits | City of Vero Beach | 169.6692 | 51.2117 | 124.3338 | 0.39634
200000 | 810000 | 810000 | Central IRL | B | IR12-21 | 62-304.520 (8), F.A.C. | 0.56 | 0.48 | City of Vero Beach | 7.6946e-06 | 4053.0534 | 10.0508 | 1.4764 | 7.7337e-05 | 1.1361e-05 | 0.031187 | 1200 | Residential, Medium Density-Two-five dwellingunits per acre | 1200 | City of Vero Beach Indian River County | City of Vero Beach |  |  |  | 0 | 1 | 7.7337e-05 | 1.1361e-05 | 684.9589 |  | -1 | -1 | -1 | -1 | 0 |  |  | Central IRL B | -1 |  |  | 850 | VB-21 | McAnsh Park Inlet Retrofits | City of Vero Beach | 169.6692 | 0.86656 | 0.031139 | 0.55552
200000 | 810000 | 810000 | Central IRL | B | IR12-21 | 62-304.520 (8), F.A.C. | 0.56 | 0.48 | City of Vero Beach | 0.032321 | 4053.0534 | 10.0508 | 1.4764 | 0.32485 | 0.04772 | 130.9993 | 1210 | Fixed Single Family Units | 1210 | City of Vero Beach Indian River County | City of Vero Beach |  |  |  | 0 | 1 | 0.32485 | 0.04772 | 1437.1472 |  | -1 | -1 | -1 | -1 | 0 |  |  | Central IRL B | -1 |  |  | 850 | VB-21 | McAnsh Park Inlet Retrofits | City of Vero Beach | 169.6692 | 64.056 | 130.799 | 1.1656
200000 | 810000 | 810000 | Central IRL | B | IR12-21 | 62-304.520 (8), F.A.C. | 0.56 | 0.48 | City of Vero Beach | 0.0076869 | 4053.0534 | 10.0508 | 1.4764 | 0.07726 | 0.011349 | 31.1555 | 1210 | Fixed Single Family Units | 1210 | City of Vero Beach Indian River County | City of Vero Beach |  |  |  | 0 | 1 | 0.07726 | 0.011349 | 39.3078 |  | -1 | -1 | -1 | -1 | 0 |  |  | Central IRL B | -1 |  |  | 850 | VB-21 | McAnsh Park Inlet Retrofits | City of Vero Beach | 169.6692 | 23.644 | 31.1079 | 0.03188
200000 | 810000 | 810000 | Central IRL | B | IR12-21 | 62-304.520 (8), F.A.C. | 0.56 | 0.48 | City of Vero Beach | 0.023517 | 4053.0534 | 10.0508 | 1.4764 | 0.23636 | 0.034721 | 95.3147 | 1210 | Fixed Single Family Units | 1210 | City of Vero Beach Indian River County | City of Vero Beach |  |  |  | 0 | 1 | 0.23636 | 0.034721 | 165.1746 |  | -1 | -1 | -1 | -1 | 0 |  |  | Central IRL B | -1 |  |  | 850 | VB-21 | McAnsh Park Inlet Retrofits | City of Vero Beach | 169.6692 | 52.2274 | 95.1689 | 0.13396
200000 | 810000 | 810000 | Central IRL | B | IR12-21 | 62-304.520 (8), F.A.C. | 0.56 | 0.48 | City of Vero Beach | 0.26269 | 4063.3307 | 8.2096 | 1.1267 | 2.1566 | 0.29598 | 1067.4105 | 1720 | Religious | 1720 | City of Vero Beach Indian River County | City of Vero Beach |  |  |  | 0 | 1 | 2.1566 | 0.29598 | 1067.4105 |  | -1 | -1 | -1 | -1 | 0 |  |  | Central IRL B | -1 |  |  | 850 | VB-21 | McAnsh Park Inlet Retrofits | City of Vero Beach | 169.6692 | 142.7193 | 1063.0828 | 0.8657
200000 | 810000 | 810000 | Central IRL | B | IR12-21 | 62-304.520 (8), F.A.C. | 0.56 | 0.48 | City of Vero Beach | 0.029439 | 4063.3307 | 8.2096 | 1.1267 | 0.24169 | 0.033169 | 119.6216 | 1210 | Fixed Single Family Units | 1210 | City of Vero Beach Indian River County | City of Vero Beach |  |  |  | 0 | 1 | 0.24169 | 0.033169 | 119.6216 |  | -1 | -1 | -1 | -1 | 0 |  |  | Central IRL B | -1 |  |  | 850 | VB-21 | McAnsh Park Inlet Retrofits | City of Vero Beach | 169.6692 | 60.191 | 119.1366 | 0.097017
200000 | 810000 | 810000 | Central IRL | B | IR12-21 | 62-304.520 (8), F.A.C. | 0.56 | 0.48 | City of Vero Beach | 0.0013558 | 4063.3307 | 8.2096 | 1.1267 | 0.011131 | 0.0015276 | 5.5092 | 1720 | Religious | 1720 | City of Vero Beach Indian River County | City of Vero Beach |  |  |  | 0 | 1 | 0.011131 | 0.0015276 | 5.5092 |  | -1 | -1 | -1 | -1 | 0 |  |  | Central IRL B | -1 |  |  | 850 | VB-21 | McAnsh Park Inlet Retrofits | City of Vero Beach | 169.6692 | 14.9515 | 5.4868 | 0.0044681
200000 | 810000 | 810000 | Central IRL | B | IR12-21 | 62-304.520 (8), F.A.C. | 0.56 | 0.48 | City of Vero Beach | 0.32427 | 4063.3307 | 8.2096 | 1.1267 | 2.6622 | 0.36536 | 1317.6363 | 1720 | Religious | 1720 | City of Vero Beach Indian River County | City of Vero Beach |  |  |  | 0 | 1 | 2.6622 | 0.36536 | 1317.6363 |  | -1 | -1 | -1 | -1 | 0 |  |  | Central IRL B | -1 |  |  | 850 | VB-21 | McAnsh Park Inlet Retrofits | City of Vero Beach | 169.6692 | 148.0331 | 1312.2941 | 1.0686
200000 | 810000 | 810000 | Central IRL | B | IR12-21 | 62-304.520 (8), F.A.C. | 0.56 | 0.48 | City of Vero Beach | 0.037587 | 4058.4533 | 10.0635 | 1.4783 | 0.37826 | 0.055564 | 152.5465 | 1200 | Residential, Medium Density-Two-five dwellingunits per acre | 1200 | City of Vero Beach Indian River County | City of Vero Beach |  |  |  | 0 | 1 | 0.37826 | 0.055564 | 152.5465 |  | -1 | -1 | -1 | -1 | 0 |  |  | Central IRL B | -1 |  |  | 850 | VB-21 | McAnsh Park Inlet Retrofits | City of Vero Beach | 169.6692 | 60.8233 | 152.1106 | 0.12372
200000 | 810000 | 810000 | Central IRL | B | IR12-21 | 62-304.520 (8), F.A.C. | 0.56 | 0.48 | City of Vero Beach | 0.066527 | 4058.4533 | 10.0635 | 1.4783 | 0.66949 | 0.098345 | 269.9956 | 1210 | Fixed Single Family Units | 1210 | City of Vero Beach Indian River County | City of Vero Beach |  |  |  | 0 | 1 | 0.66949 | 0.098345 | 269.9956 |  | -1 | -1 | -1 | -1 | 0 |  |  | Central IRL B | -1 |  |  | 850 | VB-21 | McAnsh Park Inlet Retrofits | City of Vero Beach | 169.6692 | 74.1509 | 269.2241 | 0.21897
200000 | 810000 | 810000 | Central IRL | B | IR12-21 | 62-304.520 (8), F.A.C. | 0.56 | 0.48 | City of Vero Beach | 0.17541 | 4058.4533 | 10.0635 | 1.4783 | 1.7652 | 0.2593 | 711.8787 | 1210 | Fixed Single Family Units | 1210 | City of Vero Beach Indian River County | City of Vero Beach |  |  |  | 0 | 1 | 1.7652 | 0.2593 | 711.8787 |  | -1 | -1 | -1 | -1 | 0 |  |  | Central IRL B | -1 |  |  | 850 | VB-21 | McAnsh Park Inlet Retrofits | City of Vero Beach | 169.6692 | 113.6762 | 709.8446 | 0.57736
200000 | 810000 | 810000 | Central IRL | B | IR12-21 | 62-304.520 (8), F.A.C. | 0.56 | 0.48 | City of Vero Beach | 0.29618 | 4058.4533 | 10.0635 | 1.4783 | 2.9806 | 0.43784 | 1202.0377 | 1210 | Fixed Single Family Units | 1210 | City of Vero Beach Indian River County | City of Vero Beach |  |  |  | 0 | 1 | 2.9806 | 0.43784 | 1202.0377 |  | -1 | -1 | -1 | -1 | 0 |  |  | Central IRL B | -1 |  |  | 850 | VB-21 | McAnsh Park Inlet Retrofits | City of Vero Beach | 169.6692 | 134.9778 | 1198.6029 | 0.97489
200000 | 810000 | 810000 | Central IRL | B | IR12-21 | 62-304.520 (8), F.A.C. | 0.56 | 0.48 | City of Vero Beach | 0.039525 | 4058.4533 | 10.0635 | 1.4783 | 0.39776 | 0.058429 | 160.4108 | 1210 | Fixed Single Family Units | 1210 | City of Vero Beach Indian River County | City of Vero Beach |  |  |  | 0 | 1 | 0.39776 | 0.058429 | 160.4108 |  | -1 | -1 | -1 | -1 | 0 |  |  | Central IRL B | -1 |  |  | 850 | VB-21 | McAnsh Park Inlet Retrofits | City of Vero Beach | 169.6692 | 61.301 | 159.9524 | 0.1301
200000 | 810000 | 810000 | Central IRL | B | IR12-21 | 62-304.520 (8), F.A.C. | 0.56 | 0.48 | City of Vero Beach | 0.0025366 | 4058.4533 | 10.0635 | 1.4783 | 0.025528 | 0.0037499 | 10.2949 | 1210 | Fixed Single Family Units | 1210 | City of Vero Beach Indian River County | City of Vero Beach |  |  |  | 0 | 1 | 0.025528 | 0.0037499 | 10.2949 |  | -1 | -1 | -1 | -1 | 0 |  |  | Central IRL B | -1 |  |  | 850 | VB-21 | McAnsh Park Inlet Retrofits | City of Vero Beach | 169.6692 | 15.7054 | 10.2654 | 0.0083494
200000 | 810000 | 810000 | Central IRL | B | IR12-21 | 62-304.520 (8), F.A.C. | 0.56 | 0.48 | City of Vero Beach | 0.3216 | 4071.0053 | 10.0932 | 1.4826 | 3.2459 | 0.47679 | 1309.2206 | 1200 | Residential, Medium Density-Two-five dwellingunits per acre | 1200 | City of Vero Beach Indian River County | City of Vero Beach |  |  |  | 0 | 1 | 3.2459 | 0.47679 | 1309.2206 |  | -1 | -1 | -1 | -1 | 0 |  |  | Central IRL B | -1 |  |  | 850 | VB-21 | McAnsh Park Inlet Retrofits | City of Vero Beach | 169.6692 | 188.1639 | 1301.4544 | 1.0618
200000 | 810000 | 810000 | Central IRL | B | IR12-21 | 62-304.520 (8), F.A.C. | 0.56 | 0.48 | City of Vero Beach | 0.10744 | 4071.0053 | 10.0932 | 1.4826 | 1.0844 | 0.15928 | 437.3792 | 1210 | Fixed Single Family Units | 1210 | City of Vero Beach Indian River County | City of Vero Beach |  |  |  | 0 | 1 | 1.0844 | 0.15928 | 437.3792 |  | -1 | -1 | -1 | -1 | 0 |  |  | Central IRL B | -1 |  |  | 850 | VB-21 | McAnsh Park Inlet Retrofits | City of Vero Beach | 169.6692 | 115.9985 | 434.7847 | 0.35473
200000 | 810000 | 810000 | Central IRL | B | IR12-21 | 62-304.520 (8), F.A.C. | 0.56 | 0.48 | City of Vero Beach | 0.18873 | 4071.0053 | 10.0932 | 1.4826 | 1.9049 | 0.27981 | 768.3186 | 1210 | Fixed Single Family Units | 1210 | City of Vero Beach Indian River County | City of Vero Beach |  |  |  | 0 | 1 | 1.9049 | 0.27981 | 768.3186 |  | -1 | -1 | -1 | -1 | 0 |  |  | Central IRL B | -1 |  |  | 850 | VB-21 | McAnsh Park Inlet Retrofits | City of Vero Beach | 169.6692 | 110.6342 | 763.761 | 0.62313
200000 | 810000 | 810000 | Central IRL | B | IR12-21 | 62-304.520 (8), F.A.C. | 0.56 | 0.48 | City of Vero Beach | 0.26425 | 4058.5308 | 9.7254 | 1.4041 | 2.5699 | 0.37103 | 1072.4574 | 1200 | Residential, Medium Density-Two-five dwellingunits per acre | 1200 | City of Vero Beach Indian River County | City of Vero Beach |  |  |  | 0 | 1 | 2.5699 | 0.37103 | 1072.4574 |  | -1 | -1 | -1 | -1 | 0 |  |  | Central IRL B | -1 |  |  | 850 | VB-21 | McAnsh Park Inlet Retrofits | City of Vero Beach | 169.6692 | 200.3194 | 1069.3725 | 0.8698
200000 | 810000 | 810000 | Central IRL | B | IR12-21 | 62-304.520 (8), F.A.C. | 0.56 | 0.48 | City of Vero Beach | 0.069517 | 4058.5308 | 9.7254 | 1.4041 | 0.67608 | 0.097609 | 282.1384 | 1700 | Institutional (Educational,religious,health and military facilities) | 1700 | City of Vero Beach Indian River County | City of Vero Beach |  |  |  | 0 | 1 | 0.67608 | 0.097609 | 282.1384 |  | -1 | -1 | -1 | -1 | 0 |  |  | Central IRL B | -1 |  |  | 850 | VB-21 | McAnsh Park Inlet Retrofits | City of Vero Beach | 169.6692 | 77.1474 | 281.3268 | 0.22882
200000 | 810000 | 810000 | Central IRL | B | IR12-21 | 62-304.520 (8), F.A.C. | 0.56 | 0.48 | City of Vero Beach | 0.019265 | 4058.5308 | 9.7254 | 1.4041 | 0.18736 | 0.027049 | 78.186 | 1720 | Religious | 1720 | City of Vero Beach Indian River County | City of Vero Beach |  |  |  | 0 | 1 | 0.18736 | 0.027049 | 78.186 |  | -1 | -1 | -1 | -1 | 0 |  |  | Central IRL B | -1 |  |  | 850 | VB-21 | McAnsh Park Inlet Retrofits | City of Vero Beach | 169.6692 | 37.5095 | 77.9611 | 0.063411
200000 | 810000 | 810000 | Central IRL | B | IR12-21 | 62-304.520 (8), F.A.C. | 0.56 | 0.48 | City of Vero Beach | 0.050233 | 4058.5308 | 9.7254 | 1.4041 | 0.48854 | 0.070532 | 203.8721 | 1720 | Religious | 1720 | City of Vero Beach Indian River County | City of Vero Beach |  |  |  | 0 | 1 | 0.48854 | 0.070532 | 203.8721 |  | -1 | -1 | -1 | -1 | 0 |  |  | Central IRL B | -1 |  |  | 850 | VB-21 | McAnsh Park Inlet Retrofits | City of Vero Beach | 169.6692 | 78.2472 | 203.2857 | 0.16535
200000 | 810000 | 810000 | Central IRL | B | IR12-21 | 62-304.520 (8), F.A.C. | 0.56 | 0.48 | City of Vero Beach | 0.2145 | 4058.5308 | 9.7254 | 1.4041 | 2.0861 | 0.30118 | 870.5586 | 1210 | Fixed Single Family Units | 1210 | City of Vero Beach Indian River County | City of Vero Beach |  |  |  | 0 | 1 | 2.0861 | 0.30118 | 870.5586 |  | -1 | -1 | -1 | -1 | 0 |  |  | Central IRL B | -1 |  |  | 850 | VB-21 | McAnsh Park Inlet Retrofits | City of Vero Beach | 169.6692 | 118.6499 | 868.0545 | 0.70605
200000 | 810000 | 810000 | Central IRL | B | IR12-21 | 62-304.520 (8), F.A.C. | 0.56 | 0.48 | City of Vero Beach | 0.33808 | 4053.3811 | 10.0515 | 1.4765 | 3.3983 | 0.49919 | 1370.3854 | 1200 | Residential, Medium Density-Two-five dwellingunits per acre | 1200 | City of Vero Beach Indian River County | City of Vero Beach |  |  |  | 0 | 1 | 3.3983 | 0.49919 | 1370.3854 |  | -1 | -1 | -1 | -1 | 0 |  |  | Central IRL B | -1 |  |  | 850 | VB-21 | McAnsh Park Inlet Retrofits | City of Vero Beach | 169.6692 | 204.3082 | 1368.1795 | 1.1114
200000 | 810000 | 810000 | Central IRL | B | IR12-21 | 62-304.520 (8), F.A.C. | 0.56 | 0.48 | City of Vero Beach | 0.21826 | 4053.3811 | 10.0515 | 1.4765 | 2.1938 | 0.32226 | 884.6721 | 1210 | Fixed Single Family Units | 1210 | City of Vero Beach Indian River County | City of Vero Beach |  |  |  | 0 | 1 | 2.1938 | 0.32226 | 884.6721 |  | -1 | -1 | -1 | -1 | 0 |  |  | Central IRL B | -1 |  |  | 850 | VB-21 | McAnsh Park Inlet Retrofits | City of Vero Beach | 169.6692 | 116.505 | 883.2481 | 0.7175
200000 | 810000 | 810000 | Central IRL | B | IR12-21 | 62-304.520 (8), F.A.C. | 0.56 | 0.48 | City of Vero Beach | 0.054465 | 4053.3811 | 10.0515 | 1.4765 | 0.54746 | 0.080419 | 220.7682 | 1210 | Fixed Single Family Units | 1210 | City of Vero Beach Indian River County | City of Vero Beach |  |  |  | 0 | 1 | 0.54746 | 0.080419 | 220.7682 |  | -1 | -1 | -1 | -1 | 0 |  |  | Central IRL B | -1 |  |  | 850 | VB-21 | McAnsh Park Inlet Retrofits | City of Vero Beach | 169.6692 | 89.5741 | 220.4128 | 0.17905
200000 | 810000 | 810000 | Central IRL | B | IR12-21 | 62-304.520 (8), F.A.C. | 0.56 | 0.48 | City of Vero Beach | 0.00012641 | 4053.3811 | 10.0515 | 1.4765 | 0.0012706 | 0.00018665 | 0.5124 | 1210 | Fixed Single Family Units | 1210 | City of Vero Beach Indian River County | City of Vero Beach |  |  |  | 0 | 1 | 0.0012706 | 0.00018665 | 0.5124 |  | -1 | -1 | -1 | -1 | 0 |  |  | Central IRL B | -1 |  |  | 850 | VB-21 | McAnsh Park Inlet Retrofits | City of Vero Beach | 169.6692 | 3.7551 | 0.51157 | 0.00041557
200000 | 810000 | 810000 | Central IRL | B | IR12-21 | 62-304.520 (8), F.A.C. | 0.56 | 0.48 | City of Vero Beach | 0.006832 | 4053.3811 | 10.0515 | 1.4765 | 0.068672 | 0.010088 | 27.6926 | 1210 | Fixed Single Family Units | 1210 | City of Vero Beach Indian River County | City of Vero Beach |  |  |  | 0 | 1 | 0.068672 | 0.010088 | 27.6926 |  | -1 | -1 | -1 | -1 | 0 |  |  | Central IRL B | -1 |  |  | 850 | VB-21 | McAnsh Park Inlet Retrofits | City of Vero Beach | 169.6692 | 25.6525 | 27.648 | 0.02246
200000 | 810000 | 810000 | Central IRL | B | IR12-21 | 62-304.520 (8), F.A.C. | 0.56 | 0.48 | City of Vero Beach | 0.27615 | 4058.4533 | 10.0635 | 1.4783 | 2.779 | 0.40822 | 1120.7302 | 1200 | Residential, Medium Density-Two-five dwellingunits per acre | 1200 | City of Vero Beach Indian River County | City of Vero Beach |  |  |  | 0 | 1 | 2.779 | 0.40822 | 1120.7302 |  | -1 | -1 | -1 | -1 | 0 |  |  | Central IRL B | -1 |  |  | 850 | VB-21 | McAnsh Park Inlet Retrofits | City of Vero Beach | 169.6692 | 187.9389 | 1117.5277 | 0.90895
200000 | 810000 | 810000 | Central IRL | B | IR12-21 | 62-304.520 (8), F.A.C. | 0.56 | 0.48 | City of Vero Beach | 0.0060936 | 4058.4533 | 10.0635 | 1.4783 | 0.061323 | 0.0090081 | 24.7308 | 1210 | Fixed Single Family Units | 1210 | City of Vero Beach Indian River County | City of Vero Beach |  |  |  | 0 | 1 | 0.061323 | 0.0090081 | 24.7308 |  | -1 | -1 | -1 | -1 | 0 |  |  | Central IRL B | -1 |  |  | 850 | VB-21 | McAnsh Park Inlet Retrofits | City of Vero Beach | 169.6692 | 23.6852 | 24.6601 | 0.020057
200000 | 810000 | 810000 | Central IRL | B | IR12-21 | 62-304.520 (8), F.A.C. | 0.56 | 0.48 | City of Vero Beach | 0.31467 | 4058.4533 | 10.0635 | 1.4783 | 3.1667 | 0.46517 | 1277.0735 | 1210 | Fixed Single Family Units | 1210 | City of Vero Beach Indian River County | City of Vero Beach |  |  |  | 0 | 1 | 3.1667 | 0.46517 | 1277.0735 |  | -1 | -1 | -1 | -1 | 0 |  |  | Central IRL B | -1 |  |  | 850 | VB-21 | McAnsh Park Inlet Retrofits | City of Vero Beach | 169.6692 | 141.2676 | 1273.4243 | 1.0357
200000 | 810000 | 810000 | Central IRL | B | IR12-21 | 62-304.520 (8), F.A.C. | 0.56 | 0.48 | City of Vero Beach | 0.020853 | 4058.4533 | 10.0635 | 1.4783 | 0.20985 | 0.030826 | 84.6298 | 1210 | Fixed Single Family Units | 1210 | City of Vero Beach Indian River County | City of Vero Beach |  |  |  | 0 | 1 | 0.20985 | 0.030826 | 84.6298 |  | -1 | -1 | -1 | -1 | 0 |  |  | Central IRL B | -1 |  |  | 850 | VB-21 | McAnsh Park Inlet Retrofits | City of Vero Beach | 169.6692 | 45.6214 | 84.3879 | 0.068637
200000 | 810000 | 810000 | Central IRL | B | IR12-21 | 62-304.520 (8), F.A.C. | 0.56 | 0.48 | IRFWCD | 0.010716 | 2496.7085 | 5.2035 | 0.65518 | 0.055762 | 0.007021 | 26.755 | 1700 | Institutional (Educational,religious,health and military facilities) | 1700 | City of Vero Beach IRFWCD Indian River County | IRFWCD |  |  |  | 0 | 1 | 0.055762 | 0.007021 | 26.755 |  | -1 | -1 | -1 | -1 | 0 |  |  | Central IRL B | -1 |  |  | 850 | VB-21 | McAnsh Park Inlet Retrofits | City of Vero Beach | 169.6692 | 58.0715 | 43.3666 | 0.021699
200000 | 810000 | 810000 | Central IRL | B | IR12-21 | 62-304.520 (8), F.A.C. | 0.56 | 0.48 | Natural Lands | 0.00014144 | 2496.7085 | 5.2035 | 0.65518 | 0.00073601 | 9.2672e-05 | 0.35314 | 3200 | Shrub and Brushland | 3200 | City of Vero Beach Indian River County | City of Vero Beach |  |  | Natural Lands | 0 | 1 | 0.00073601 | 9.2672e-05 | 1043.0788 |  | -1 | -1 | -1 | -1 | 0 |  |  | Central IRL B | -1 |  |  | 850 | VB-21 | McAnsh Park Inlet Retrofits | City of Vero Beach | 169.6692 | 56.5473 | 0.5724 | 0.84597
200000 | 810000 | 810000 | Central IRL | B | IR12-21 | 62-304.520 (8), F.A.C. | 0.56 | 0.48 | City of Vero Beach | 0.02438 | 2496.7085 | 5.2035 | 0.65518 | 0.12686 | 0.015973 | 60.8702 | 1440 | Cultural and Entertainment | 1440 | City of Vero Beach Indian River County | City of Vero Beach |  |  |  | 0 | 1 | 0.12686 | 0.015973 | 60.8702 |  | -1 | -1 | -1 | -1 | 0 |  |  | Central IRL B | -1 |  |  | 850 | VB-21 | McAnsh Park Inlet Retrofits | City of Vero Beach | 169.6692 | 54.7655 | 98.6631 | 0.049368
200000 | 810000 | 810000 | Central IRL | B | IR12-21 | 62-304.520 (8), F.A.C. | 0.56 | 0.48 | IRFWCD | 0.0018443 | 2496.7085 | 5.2035 | 0.65518 | 0.0095968 | 0.0012083 | 4.6046 | 1440 | Cultural and Entertainment | 1440 | City of Vero Beach IRFWCD Indian River County | IRFWCD |  |  |  | 0 | 1 | 0.0095968 | 0.0012083 | 4.6046 |  | -1 | -1 | -1 | -1 | 0 |  |  | Central IRL B | -1 |  |  | 850 | VB-21 | McAnsh Park Inlet Retrofits | City of Vero Beach | 169.6692 | 49.5948 | 7.4636 | 0.0037345
200000 | 810000 | 810000 | Central IRL | B | IR12-21 | 62-304.520 (8), F.A.C. | 0.56 | 0.48 | City of Vero Beach | 0.0040794 | 4058.4533 | 10.0635 | 1.4783 | 0.041053 | 0.0060305 | 16.5561 | 1200 | Residential, Medium Density-Two-five dwellingunits per acre | 1200 | City of Vero Beach Indian River County | City of Vero Beach |  |  |  | 0 | 1 | 0.041053 | 0.0060305 | 16.5561 |  | -1 | -1 | -1 | -1 | 0 |  |  | Central IRL B | -1 |  |  | 850 | VB-21 | McAnsh Park Inlet Retrofits | City of Vero Beach | 169.6692 | 20.871 | 16.5088 | 0.013427
200000 | 810000 | 810000 | Central IRL | B | IR12-21 | 62-304.520 (8), F.A.C. | 0.56 | 0.48 | City of Vero Beach | 0.35366 | 4058.4533 | 10.0635 | 1.4783 | 3.5591 | 0.52281 | 1435.3172 | 1210 | Fixed Single Family Units | 1210 | City of Vero Beach Indian River County | City of Vero Beach |  |  |  | 0 | 1 | 3.5591 | 0.52281 | 1435.3172 |  | -1 | -1 | -1 | -1 | 0 |  |  | Central IRL B | -1 |  |  | 850 | VB-21 | McAnsh Park Inlet Retrofits | City of Vero Beach | 169.6692 | 149.5071 | 1431.2158 | 1.1641
200000 | 810000 | 810000 | Central IRL | B | IR12-21 | 62-304.520 (8), F.A.C. | 0.56 | 0.48 | City of Vero Beach | 0.11521 | 4058.4533 | 10.0635 | 1.4783 | 1.1594 | 0.17031 | 467.5616 | 1210 | Fixed Single Family Units | 1210 | City of Vero Beach Indian River County | City of Vero Beach |  |  |  | 0 | 1 | 1.1594 | 0.17031 | 467.5616 |  | -1 | -1 | -1 | -1 | 0 |  |  | Central IRL B | -1 |  |  | 850 | VB-21 | McAnsh Park Inlet Retrofits | City of Vero Beach | 169.6692 | 99.5797 | 466.2256 | 0.37921
200000 | 810000 | 810000 | Central IRL | B | IR12-21 | 62-304.520 (8), F.A.C. | 0.56 | 0.48 | City of Vero Beach | 0.048875 | 4058.4533 | 10.0635 | 1.4783 | 0.49186 | 0.072251 | 198.3577 | 1210 | Fixed Single Family Units | 1210 | City of Vero Beach Indian River County | City of Vero Beach |  |  |  | 0 | 1 | 0.49186 | 0.072251 | 198.3577 |  | -1 | -1 | -1 | -1 | 0 |  |  | Central IRL B | -1 |  |  | 850 | VB-21 | McAnsh Park Inlet Retrofits | City of Vero Beach | 169.6692 | 75.4582 | 197.7909 | 0.16087
200000 | 810000 | 810000 | Central IRL | B | IR12-21 | 62-304.520 (8), F.A.C. | 0.56 | 0.48 | City of Vero Beach | 0.012929 | 4058.4533 | 10.0635 | 1.4783 | 0.13012 | 0.019113 | 52.4734 | 1210 | Fixed Single Family Units | 1210 | City of Vero Beach Indian River County | City of Vero Beach |  |  |  | 0 | 1 | 0.13012 | 0.019113 | 52.4734 |  | -1 | -1 | -1 | -1 | 0 |  |  | Central IRL B | -1 |  |  | 850 | VB-21 | McAnsh Park Inlet Retrofits | City of Vero Beach | 169.6692 | 34.9007 | 52.3234 | 0.042557
200000 | 810000 | 810000 | Central IRL | B | IR12-21 | 62-304.520 (8), F.A.C. | 0.56 | 0.48 | City of Vero Beach | 0.083011 | 4058.4533 | 10.0635 | 1.4783 | 0.83539 | 0.12271 | 336.8981 | 1210 | Fixed Single Family Units | 1210 | City of Vero Beach Indian River County | City of Vero Beach |  |  |  | 0 | 1 | 0.83539 | 0.12271 | 336.8981 |  | -1 | -1 | -1 | -1 | 0 |  |  | Central IRL B | -1 |  |  | 850 | VB-21 | McAnsh Park Inlet Retrofits | City of Vero Beach | 169.6692 | 89.8791 | 335.9354 | 0.27323
200000 | 810000 | 810000 | Central IRL | B | IR12-21 | 62-304.520 (8), F.A.C. | 0.56 | 0.48 | City of Vero Beach | 0.16035 | 4057.5154 | 10.0613 | 1.4779 | 1.6133 | 0.23699 | 650.6253 | 1200 | Residential, Medium Density-Two-five dwellingunits per acre | 1200 | City of Vero Beach Indian River County | City of Vero Beach |  |  |  | 0 | 1 | 1.6133 | 0.23699 | 1165.3058 |  | -1 | -1 | -1 | -1 | 0 |  |  | Central IRL B | -1 |  |  | 850 | VB-21 | McAnsh Park Inlet Retrofits | City of Vero Beach | 169.6692 | 125.9523 | 648.9161 | 0.9451
200000 | 810000 | 810000 | Central IRL | B | IR12-21 | 62-304.520 (8), F.A.C. | 0.56 | 0.48 | IRFWCD | 0.035966 | 4057.5154 | 10.0613 | 1.4779 | 0.36186 | 0.053156 | 145.9328 | 1200 | Residential, Medium Density-Two-five dwellingunits per acre | 1200 | City of Vero Beach IRFWCD Indian River County | IRFWCD |  |  |  | 0 | 1 | 0.36186 | 0.053156 | 560.2239 |  | -1 | -1 | -1 | -1 | 0 |  |  | Central IRL B | -1 |  |  | 850 | VB-21 | McAnsh Park Inlet Retrofits | City of Vero Beach | 169.6692 | 105.8364 | 145.5494 | 0.45436
200000 | 810000 | 810000 | Central IRL | B | IR12-21 | 62-304.520 (8), F.A.C. | 0.56 | 0.48 | City of Vero Beach | 0.054627 | 4057.5154 | 10.0613 | 1.4779 | 0.54961 | 0.080735 | 221.649 | 1210 | Fixed Single Family Units | 1210 | City of Vero Beach Indian River County | City of Vero Beach |  |  |  | 0 | 1 | 0.54961 | 0.080735 | 221.649 |  | -1 | -1 | -1 | -1 | 0 |  |  | Central IRL B | -1 |  |  | 850 | VB-21 | McAnsh Park Inlet Retrofits | City of Vero Beach | 169.6692 | 59.9637 | 221.0667 | 0.17976
200000 | 810000 | 810000 | Central IRL | B | IR12-21 | 62-304.520 (8), F.A.C. | 0.56 | 0.48 | City of Vero Beach | 0.10889 | 4057.5154 | 10.0613 | 1.4779 | 1.0956 | 0.16094 | 441.8294 | 1210 | Fixed Single Family Units | 1210 | City of Vero Beach Indian River County | City of Vero Beach |  |  |  | 0 | 1 | 1.0956 | 0.16094 | 441.8294 |  | -1 | -1 | -1 | -1 | 0 |  |  | Central IRL B | -1 |  |  | 850 | VB-21 | McAnsh Park Inlet Retrofits | City of Vero Beach | 169.6692 | 92.8241 | 440.6687 | 0.35834
200000 | 810000 | 810000 | Central IRL | B | IR12-21 | 62-304.520 (8), F.A.C. | 0.56 | 0.48 | City of Vero Beach | 0.08761 | 4058.8189 | 10.0643 | 1.4784 | 0.88173 | 0.12952 | 355.5916 | 1200 | Residential, Medium Density-Two-five dwellingunits per acre | 1200 | City of Vero Beach Indian River County | City of Vero Beach |  |  |  | 0 | 1 | 0.88173 | 0.12952 | 355.5916 |  | -1 | -1 | -1 | -1 | 0 |  |  | Central IRL B | -1 |  |  | 850 | VB-21 | McAnsh Park Inlet Retrofits | City of Vero Beach | 169.6692 | 121.4036 | 354.5436 | 0.2884
200000 | 810000 | 810000 | Central IRL | B | IR12-21 | 62-304.520 (8), F.A.C. | 0.56 | 0.48 | City of Vero Beach | 0.0531 | 4058.8189 | 10.0643 | 1.4784 | 0.53442 | 0.078503 | 215.5246 | 1210 | Fixed Single Family Units | 1210 | City of Vero Beach Indian River County | City of Vero Beach |  |  |  | 0 | 1 | 0.53442 | 0.078503 | 215.5246 |  | -1 | -1 | -1 | -1 | 0 |  |  | Central IRL B | -1 |  |  | 850 | VB-21 | McAnsh Park Inlet Retrofits | City of Vero Beach | 169.6692 | 72.2891 | 214.8893 | 0.1748
200000 | 810000 | 810000 | Central IRL | B | IR12-21 | 62-304.520 (8), F.A.C. | 0.56 | 0.48 | City of Vero Beach | 0.19214 | 4058.8189 | 10.0643 | 1.4784 | 1.9337 | 0.28405 | 779.8454 | 1210 | Fixed Single Family Units | 1210 | City of Vero Beach Indian River County | City of Vero Beach |  |  |  | 0 | 1 | 1.9337 | 0.28405 | 779.8454 |  | -1 | -1 | -1 | -1 | 0 |  |  | Central IRL B | -1 |  |  | 850 | VB-21 | McAnsh Park Inlet Retrofits | City of Vero Beach | 169.6692 | 116.2907 | 777.547 | 0.63248
200000 | 810000 | 810000 | Central IRL | B | IR12-21 | 62-304.520 (8), F.A.C. | 0.56 | 0.48 | City of Vero Beach | 0.28492 | 4058.8189 | 10.0643 | 1.4784 | 2.8675 | 0.42122 | 1156.4284 | 1210 | Fixed Single Family Units | 1210 | City of Vero Beach Indian River County | City of Vero Beach |  |  |  | 0 | 1 | 2.8675 | 0.42122 | 1156.4284 |  | -1 | -1 | -1 | -1 | 0 |  |  | Central IRL B | -1 |  |  | 850 | VB-21 | McAnsh Park Inlet Retrofits | City of Vero Beach | 169.6692 | 137.7973 | 1153.0201 | 0.9379
200000 | 810000 | 810000 | Central IRL | B | IR12-21 | 62-304.520 (8), F.A.C. | 0.56 | 0.48 | City of Vero Beach | 0.17237 | 4042.2152 | 9.7921 | 1.3802 | 1.6879 | 0.23791 | 696.7708 | 1200 | Residential, Medium Density-Two-five dwellingunits per acre | 1200 | City of Vero Beach Indian River County | City of Vero Beach |  |  |  | 0 | 1 | 1.6879 | 0.23791 | 696.7708 |  | -1 | -1 | -1 | -1 | 0 |  |  | Central IRL B | -1 |  |  | 850 | VB-21 | McAnsh Park Inlet Retrofits | City of Vero Beach | 169.6692 | 196.1692 | 697.5708 | 0.5651
200000 | 810000 | 810000 | Central IRL | B | IR12-21 | 62-304.520 (8), F.A.C. | 0.56 | 0.48 | City of Vero Beach | 0.2281 | 4042.2152 | 9.7921 | 1.3802 | 2.2336 | 0.31482 | 922.0222 | 1850 | Parks and Zoos | 1850 | City of Vero Beach Indian River County | City of Vero Beach |  |  |  | 0 | 1 | 2.2336 | 0.31482 | 922.0222 |  | -1 | -1 | -1 | -1 | 0 |  |  | Central IRL B | -1 |  |  | 850 | VB-21 | McAnsh Park Inlet Retrofits | City of Vero Beach | 169.6692 | 135.3655 | 923.0809 | 0.74779
200000 | 810000 | 810000 | Central IRL | B | IR12-21 | 62-304.520 (8), F.A.C. | 0.56 | 0.48 | City of Vero Beach | 0.012754 | 4042.2152 | 9.7921 | 1.3802 | 0.12489 | 0.017604 | 51.5561 | 1210 | Fixed Single Family Units | 1210 | City of Vero Beach Indian River County | City of Vero Beach |  |  |  | 0 | 1 | 0.12489 | 0.017604 | 51.5561 |  | -1 | -1 | -1 | -1 | 0 |  |  | Central IRL B | -1 |  |  | 850 | VB-21 | McAnsh Park Inlet Retrofits | City of Vero Beach | 169.6692 | 33.3137 | 51.6153 | 0.041814
200000 | 810000 | 810000 | Central IRL | B | IR12-21 | 62-304.520 (8), F.A.C. | 0.56 | 0.48 | City of Vero Beach | 0.20454 | 4042.2152 | 9.7921 | 1.3802 | 2.0028 | 0.28231 | 826.7836 | 1210 | Fixed Single Family Units | 1210 | City of Vero Beach Indian River County | City of Vero Beach |  |  |  | 0 | 1 | 2.0028 | 0.28231 | 826.7836 |  | -1 | -1 | -1 | -1 | 0 |  |  | Central IRL B | -1 |  |  | 850 | VB-21 | McAnsh Park Inlet Retrofits | City of Vero Beach | 169.6692 | 115.1885 | 827.7329 | 0.67055
200000 | 810000 | 810000 | Central IRL | B | IR12-21 | 62-304.520 (8), F.A.C. | 0.56 | 0.48 | City of Vero Beach | 0.099278 | 4062.8025 | 9.4334 | 1.3354 | 0.93653 | 0.13258 | 403.3481 | 1200 | Residential, Medium Density-Two-five dwellingunits per acre | 1200 | City of Vero Beach Indian River County | City of Vero Beach |  |  |  | 0 | 1 | 0.93653 | 0.13258 | 653.9049 |  | -1 | -1 | -1 | -1 | 0 |  |  | Central IRL B | -1 |  |  | 850 | VB-21 | McAnsh Park Inlet Retrofits | City of Vero Beach | 169.6692 | 118.5825 | 401.765 | 0.53034
200000 | 810000 | 810000 | Central IRL | B | IR12-21 | 62-304.520 (8), F.A.C. | 0.56 | 0.48 | FDOT District 4 | 0.014627 | 4062.8025 | 9.4334 | 1.3354 | 0.13798 | 0.019534 | 59.4265 | 1200 | Residential, Medium Density-Two-five dwellingunits per acre | 1200 | FDOT District 4 City of Vero Beach Indian River County | FDOT District 4 |  |  |  | 0 | 1 | 0.13798 | 0.019534 | 59.4265 |  | -1 | -1 | -1 | -1 | 0 |  |  | Central IRL B | -1 |  |  | 850 | VB-21 | McAnsh Park Inlet Retrofits | City of Vero Beach | 169.6692 | 31.8821 | 59.1932 | 0.048197
200000 | 810000 | 810000 | Central IRL | B | IR12-21 | 62-304.520 (8), F.A.C. | 0.56 | 0.48 | IRFWCD | 0.0061187 | 4062.8025 | 9.4334 | 1.3354 | 0.05772 | 0.0081712 | 24.859 | 1200 | Residential, Medium Density-Two-five dwellingunits per acre | 1200 | IRFWCD City of Vero Beach Indian River County | IRFWCD |  |  |  | 0 | 1 | 0.05772 | 0.0081712 | 159.242 |  | -1 | -1 | -1 | -1 | 0 |  |  | Central IRL B | -1 |  |  | 850 | VB-21 | McAnsh Park Inlet Retrofits | City of Vero Beach | 169.6692 | 80.0274 | 24.7614 | 0.12915
200000 | 810000 | 810000 | Central IRL | B | IR12-21 | 62-304.520 (8), F.A.C. | 0.56 | 0.48 | IRFWCD | 0.063779 | 4062.8025 | 9.4334 | 1.3354 | 0.60165 | 0.085174 | 259.1228 | 1200 | Residential, Medium Density-Two-five dwellingunits per acre | 1200 | City of Vero Beach IRFWCD Indian River County | IRFWCD |  |  |  | 0 | 1 | 0.60165 | 0.085174 | 519.4418 |  | -1 | -1 | -1 | -1 | 0 |  |  | Central IRL B | -1 |  |  | 850 | VB-21 | McAnsh Park Inlet Retrofits | City of Vero Beach | 169.6692 | 111.3263 | 258.1058 | 0.42128
200000 | 810000 | 810000 | Central IRL | B | IR12-21 | 62-304.520 (8), F.A.C. | 0.56 | 0.48 | City of Vero Beach | 0.050751 | 4062.8025 | 9.4334 | 1.3354 | 0.47875 | 0.067775 | 206.1911 | 1700 | Institutional (Educational,religious,health and military facilities) | 1700 | City of Vero Beach Indian River County | City of Vero Beach |  |  |  | 0 | 1 | 0.47875 | 0.067775 | 206.1911 |  | -1 | -1 | -1 | -1 | 0 |  |  | Central IRL B | -1 |  |  | 850 | VB-21 | McAnsh Park Inlet Retrofits | City of Vero Beach | 169.6692 | 110.089 | 205.3818 | 0.16723
200000 | 810000 | 810000 | Central IRL | B | IR12-21 | 62-304.520 (8), F.A.C. | 0.56 | 0.48 | FDOT District 4 | 0.012762 | 4062.8025 | 9.4334 | 1.3354 | 0.12039 | 0.017043 | 51.8482 | 1700 | Institutional (Educational,religious,health and military facilities) | 1700 | FDOT District 4 City of Vero Beach Indian River County | FDOT District 4 |  |  |  | 0 | 1 | 0.12039 | 0.017043 | 51.8482 |  | -1 | -1 | -1 | -1 | 0 |  |  | Central IRL B | -1 |  |  | 850 | VB-21 | McAnsh Park Inlet Retrofits | City of Vero Beach | 169.6692 | 30.2674 | 51.6447 | 0.04205
200000 | 810000 | 810000 | Central IRL | B | IR12-21 | 62-304.520 (8), F.A.C. | 0.56 | 0.48 | City of Vero Beach | 0.21163 | 4062.8025 | 9.4334 | 1.3354 | 1.9963 | 0.28262 | 859.7965 | 1720 | Religious | 1720 | City of Vero Beach Indian River County | City of Vero Beach |  |  |  | 0 | 1 | 1.9963 | 0.28262 | 859.7965 |  | -1 | -1 | -1 | -1 | 0 |  |  | Central IRL B | -1 |  |  | 850 | VB-21 | McAnsh Park Inlet Retrofits | City of Vero Beach | 169.6692 | 134.2609 | 856.4219 | 0.69732
200000 | 820000 | 820000 | Central IRL | B | IR12-21 | 62-304.520 (8), F.A.C. | 0.56 | 0.48 | City of Vero Beach | 0.088381 | 4055.3093 | 10.056 | 1.4772 | 0.88877 | 0.13056 | 358.414 | 1200 | Residential, Medium Density-Two-five dwellingunits per acre | 1200 | City of Vero Beach Indian River County | City of Vero Beach |  |  |  | 0 | 1 | 0.88877 | 0.13056 | 358.414 |  | -1 | -1 | -1 | -1 | 0 |  |  | Central IRL B | -1 |  |  | 850 | VB-21 | McAnsh Park Inlet Retrofits | City of Vero Beach | 169.6692 | 106.3089 | 357.6669 | 0.29068
200000 | 820000 | 820000 | Central IRL | B | IR12-21 | 62-304.520 (8), F.A.C. | 0.56 | 0.48 | City of Vero Beach | 0.030003 | 4055.3093 | 10.056 | 1.4772 | 0.30171 | 0.04432 | 121.6707 | 1210 | Fixed Single Family Units | 1210 | City of Vero Beach Indian River County | City of Vero Beach |  |  |  | 0 | 1 | 0.30171 | 0.04432 | 121.6707 |  | -1 | -1 | -1 | -1 | 0 |  |  | Central IRL B | -1 |  |  | 850 | VB-21 | McAnsh Park Inlet Retrofits | City of Vero Beach | 169.6692 | 45.2285 | 121.4171 | 0.098679
200000 | 820000 | 820000 | Central IRL | B | IR12-21 | 62-304.520 (8), F.A.C. | 0.56 | 0.48 | City of Vero Beach | 0.18968 | 4055.3093 | 10.056 | 1.4772 | 1.9075 | 0.2802 | 769.2195 | 1210 | Fixed Single Family Units | 1210 | City of Vero Beach Indian River County | City of Vero Beach |  |  |  | 0 | 1 | 1.9075 | 0.2802 | 769.2195 |  | -1 | -1 | -1 | -1 | 0 |  |  | Central IRL B | -1 |  |  | 850 | VB-21 | McAnsh Park Inlet Retrofits | City of Vero Beach | 169.6692 | 116.9335 | 767.6162 | 0.62386
200000 | 820000 | 820000 | Central IRL | B | IR12-21 | 62-304.520 (8), F.A.C. | 0.56 | 0.48 | City of Vero Beach | 0.3097 | 4055.3093 | 10.056 | 1.4772 | 3.1143 | 0.45748 | 1255.9177 | 1210 | Fixed Single Family Units | 1210 | City of Vero Beach Indian River County | City of Vero Beach |  |  |  | 0 | 1 | 3.1143 | 0.45748 | 1255.9177 |  | -1 | -1 | -1 | -1 | 0 |  |  | Central IRL B | -1 |  |  | 850 | VB-21 | McAnsh Park Inlet Retrofits | City of Vero Beach | 169.6692 | 146.698 | 1253.2998 | 1.0186
200000 | 820000 | 820000 | Central IRL | B | IR12-21 | 62-304.520 (8), F.A.C. | 0.56 | 0.48 | City of Vero Beach | 0.042703 | 4059.33 | 10.0656 | 1.4786 | 0.42984 | 0.06314 | 173.347 | 1210 | Fixed Single Family Units | 1210 | City of Vero Beach Indian River County | City of Vero Beach |  |  |  | 0 | 1 | 0.42984 | 0.06314 | 173.347 |  | -1 | -1 | -1 | -1 | 0 |  |  | Central IRL B | -1 |  |  | 850 | VB-21 | McAnsh Park Inlet Retrofits | City of Vero Beach | 169.6692 | 76.6494 | 172.8143 | 0.14059
200000 | 820000 | 820000 | Central IRL | B | IR12-21 | 62-304.520 (8), F.A.C. | 0.56 | 0.48 | City of Vero Beach | 0.5171 | 4059.33 | 10.0656 | 1.4786 | 5.2049 | 0.76457 | 2099.0855 | 1210 | Fixed Single Family Units | 1210 | City of Vero Beach Indian River County | City of Vero Beach |  |  |  | 0 | 1 | 5.2049 | 0.76457 | 2099.0855 |  | -1 | -1 | -1 | -1 | 0 |  |  | Central IRL B | -1 |  |  | 850 | VB-21 | McAnsh Park Inlet Retrofits | City of Vero Beach | 169.6692 | 183.2602 | 2092.6355 | 1.7024
200000 | 820000 | 820000 | Central IRL | B | IR12-21 | 62-304.520 (8), F.A.C. | 0.56 | 0.48 | City of Vero Beach | 0.027449 | 4059.33 | 10.0656 | 1.4786 | 0.27629 | 0.040585 | 111.423 | 1210 | Fixed Single Family Units | 1210 | City of Vero Beach Indian River County | City of Vero Beach |  |  |  | 0 | 1 | 0.27629 | 0.040585 | 111.423 |  | -1 | -1 | -1 | -1 | 0 |  |  | Central IRL B | -1 |  |  | 850 | VB-21 | McAnsh Park Inlet Retrofits | City of Vero Beach | 169.6692 | 44.7041 | 111.0806 | 0.090367
200000 | 820000 | 820000 | Central IRL | B | IR12-21 | 62-304.520 (8), F.A.C. | 0.56 | 0.48 | City of Vero Beach | 0.03051 | 4059.33 | 10.0656 | 1.4786 | 0.3071 | 0.045111 | 123.8502 | 1210 | Fixed Single Family Units | 1210 | City of Vero Beach Indian River County | City of Vero Beach |  |  |  | 0 | 1 | 0.3071 | 0.045111 | 123.8502 |  | -1 | -1 | -1 | -1 | 0 |  |  | Central IRL B | -1 |  |  | 850 | VB-21 | McAnsh Park Inlet Retrofits | City of Vero Beach | 169.6692 | 104.9663 | 123.4696 | 0.10045
200000 | 820000 | 820000 | Central IRL | B | IR12-21 | 62-304.520 (8), F.A.C. | 0.56 | 0.48 | City of Vero Beach | 0.17734 | 4059.9144 | 10.067 | 1.4788 | 1.7853 | 0.26225 | 719.988 | 1200 | Residential, Medium Density-Two-five dwellingunits per acre | 1200 | City of Vero Beach Indian River County | City of Vero Beach |  |  |  | 0 | 1 | 1.7853 | 0.26225 | 1068.2814 |  | -1 | -1 | -1 | -1 | 0 |  |  | Central IRL B | -1 |  |  | 850 | VB-21 | McAnsh Park Inlet Retrofits | City of Vero Beach | 169.6692 | 128.74 | 717.6723 | 0.86641
200000 | 820000 | 820000 | Central IRL | B | IR12-21 | 62-304.520 (8), F.A.C. | 0.56 | 0.48 | City of Vero Beach | 0.023496 | 4059.9144 | 10.067 | 1.4788 | 0.23653 | 0.034745 | 95.3902 | 1210 | Fixed Single Family Units | 1210 | City of Vero Beach Indian River County | City of Vero Beach |  |  |  | 0 | 1 | 0.23653 | 0.034745 | 95.3902 |  | -1 | -1 | -1 | -1 | 0 |  |  | Central IRL B | -1 |  |  | 850 | VB-21 | McAnsh Park Inlet Retrofits | City of Vero Beach | 169.6692 | 97.4057 | 95.0834 | 0.077364
200000 | 820000 | 820000 | Central IRL | B | IR12-21 | 62-304.520 (8), F.A.C. | 0.56 | 0.48 | City of Vero Beach | 0.0022361 | 4059.9144 | 10.067 | 1.4788 | 0.022511 | 0.0033068 | 9.0785 | 1210 | Fixed Single Family Units | 1210 | City of Vero Beach Indian River County | City of Vero Beach |  |  |  | 0 | 1 | 0.022511 | 0.0033068 | 9.0785 |  | -1 | -1 | -1 | -1 | 0 |  |  | Central IRL B | -1 |  |  | 850 | VB-21 | McAnsh Park Inlet Retrofits | City of Vero Beach | 169.6692 | 12.1016 | 9.0493 | 0.0073629
200000 | 820000 | 820000 | Central IRL | B | IR12-21 | 62-304.520 (8), F.A.C. | 0.56 | 0.48 | City of Vero Beach | 0.27019 | 4064.5498 | 10.0779 | 1.4804 | 2.7229 | 0.39997 | 1098.1912 | 1200 | Residential, Medium Density-Two-five dwellingunits per acre | 1200 | City of Vero Beach Indian River County | City of Vero Beach |  |  |  | 0 | 1 | 2.7229 | 0.39997 | 1098.1912 |  | -1 | -1 | -1 | -1 | 0 |  |  | Central IRL B | -1 |  |  | 850 | VB-21 | McAnsh Park Inlet Retrofits | City of Vero Beach | 169.6692 | 146.5097 | 1093.4107 | 0.89067
200000 | 820000 | 820000 | Central IRL | B | IR12-21 | 62-304.520 (8), F.A.C. | 0.56 | 0.48 | City of Vero Beach | 0.035701 | 4064.5498 | 10.0779 | 1.4804 | 0.35979 | 0.052851 | 145.1095 | 1210 | Fixed Single Family Units | 1210 | City of Vero Beach Indian River County | City of Vero Beach |  |  |  | 0 | 1 | 0.35979 | 0.052851 | 145.1095 |  | -1 | -1 | -1 | -1 | 0 |  |  | Central IRL B | -1 |  |  | 850 | VB-21 | McAnsh Park Inlet Retrofits | City of Vero Beach | 169.6692 | 60.9429 | 144.4779 | 0.11769
200000 | 820000 | 820000 | Central IRL | B | IR12-21 | 62-304.520 (8), F.A.C. | 0.56 | 0.48 | City of Vero Beach | 0.091149 | 4064.5498 | 10.0779 | 1.4804 | 0.91859 | 0.13493 | 370.4784 | 1210 | Fixed Single Family Units | 1210 | City of Vero Beach Indian River County | City of Vero Beach |  |  |  | 0 | 1 | 0.91859 | 0.13493 | 370.4784 |  | -1 | -1 | -1 | -1 | 0 |  |  | Central IRL B | -1 |  |  | 850 | VB-21 | McAnsh Park Inlet Retrofits | City of Vero Beach | 169.6692 | 79.8263 | 368.8657 | 0.30047
200000 | 820000 | 820000 | Central IRL | B | IR12-21 | 62-304.520 (8), F.A.C. | 0.56 | 0.48 | City of Vero Beach | 0.0041067 | 4064.5498 | 10.0779 | 1.4804 | 0.041387 | 0.0060794 | 16.6919 | 1210 | Fixed Single Family Units | 1210 | City of Vero Beach Indian River County | City of Vero Beach |  |  |  | 0 | 1 | 0.041387 | 0.0060794 | 16.6919 |  | -1 | -1 | -1 | -1 | 0 |  |  | Central IRL B | -1 |  |  | 850 | VB-21 | McAnsh Park Inlet Retrofits | City of Vero Beach | 169.6692 | 20.5743 | 16.6193 | 0.013538
200000 | 820000 | 820000 | Central IRL | B | IR12-21 | 62-304.520 (8), F.A.C. | 0.56 | 0.48 | City of Vero Beach | 0.21662 | 4064.5498 | 10.0779 | 1.4804 | 2.1831 | 0.32067 | 880.4593 | 1210 | Fixed Single Family Units | 1210 | City of Vero Beach Indian River County | City of Vero Beach |  |  |  | 0 | 1 | 2.1831 | 0.32067 | 880.4593 |  | -1 | -1 | -1 | -1 | 0 |  |  | Central IRL B | -1 |  |  | 850 | VB-21 | McAnsh Park Inlet Retrofits | City of Vero Beach | 169.6692 | 119.0878 | 876.6265 | 0.71408
200000 | 820000 | 820000 | Central IRL | B | IR12-21 | 62-304.520 (8), F.A.C. | 0.56 | 0.48 | City of Vero Beach | 0.099258 | 4071.1918 | 10.0903 | 1.4814 | 1.0015 | 0.14704 | 404.0977 | 1200 | Residential, Medium Density-Two-five dwellingunits per acre | 1200 | City of Vero Beach Indian River County | City of Vero Beach |  |  |  | 0 | 1 | 1.0015 | 0.14704 | 404.3448 |  | -1 | -1 | -1 | -1 | 0 |  |  | Central IRL B | -1 |  |  | 850 | VB-21 | McAnsh Park Inlet Retrofits | City of Vero Beach | 169.6692 | 197.0305 | 401.6823 | 0.32794
200000 | 820000 | 820000 | Central IRL | B | IR12-21 | 62-304.520 (8), F.A.C. | 0.56 | 0.48 | FDOT District 4 | 0.0054408 | 4071.1918 | 10.0903 | 1.4814 | 0.054899 | 0.0080598 | 22.1505 | 1200 | Residential, Medium Density-Two-five dwellingunits per acre | 1200 | FDOT District 4 City of Vero Beach Indian River County | FDOT District 4 |  |  |  | 0 | 1 | 0.054899 | 0.0080598 | 35.2698 |  | -1 | -1 | -1 | -1 | 0 |  |  | Central IRL B | -1 |  |  | 850 | VB-21 | McAnsh Park Inlet Retrofits | City of Vero Beach | 169.6692 | 100.0633 | 22.0181 | 0.028605
200000 | 820000 | 820000 | Central IRL | B | IR12-21 | 62-304.520 (8), F.A.C. | 0.56 | 0.48 | City of Vero Beach | 0.3828 | 4071.1918 | 10.0903 | 1.4814 | 3.8626 | 0.56707 | 1558.4643 | 1210 | Fixed Single Family Units | 1210 | City of Vero Beach Indian River County | City of Vero Beach |  |  |  | 0 | 1 | 3.8626 | 0.56707 | 1558.4643 |  | -1 | -1 | -1 | -1 | 0 |  |  | Central IRL B | -1 |  |  | 850 | VB-21 | McAnsh Park Inlet Retrofits | City of Vero Beach | 169.6692 | 155.6076 | 1549.1487 | 1.264
200000 | 820000 | 820000 | Central IRL | B | IR12-21 | 62-304.520 (8), F.A.C. | 0.56 | 0.48 | City of Vero Beach | 0.080354 | 4071.1918 | 10.0903 | 1.4814 | 0.8108 | 0.11903 | 327.1372 | 1210 | Fixed Single Family Units | 1210 | City of Vero Beach Indian River County | City of Vero Beach |  |  |  | 0 | 1 | 0.8108 | 0.11903 | 327.1372 |  | -1 | -1 | -1 | -1 | 0 |  |  | Central IRL B | -1 |  |  | 850 | VB-21 | McAnsh Park Inlet Retrofits | City of Vero Beach | 169.6692 | 74.8528 | 325.1817 | 0.26532
200000 | 820000 | 820000 | Central IRL | B | IR12-21 | 62-304.520 (8), F.A.C. | 0.56 | 0.48 | City of Vero Beach | 0.043471 | 4071.1918 | 10.0903 | 1.4814 | 0.43864 | 0.064397 | 176.9796 | 1210 | Fixed Single Family Units | 1210 | City of Vero Beach Indian River County | City of Vero Beach |  |  |  | 0 | 1 | 0.43864 | 0.064397 | 176.9796 |  | -1 | -1 | -1 | -1 | 0 |  |  | Central IRL B | -1 |  |  | 850 | VB-21 | McAnsh Park Inlet Retrofits | City of Vero Beach | 169.6692 | 72.3137 | 175.9217 | 0.14354
200000 | 820000 | 820000 | Central IRL | B | IR12-21 | 62-304.520 (8), F.A.C. | 0.56 | 0.48 | City of Vero Beach | 0.2814 | 4040.8516 | 10.0219 | 1.4722 | 2.8202 | 0.41429 | 1137.1002 | 1200 | Residential, Medium Density-Two-five dwellingunits per acre | 1200 | City of Vero Beach Indian River County | City of Vero Beach |  |  |  | 0 | 1 | 2.8202 | 0.41429 | 1137.1002 |  | -1 | -1 | -1 | -1 | 0 |  |  | Central IRL B | -1 |  |  | 850 | VB-21 | McAnsh Park Inlet Retrofits | City of Vero Beach | 169.6692 | 153.9429 | 1138.7899 | 0.92222
200000 | 820000 | 820000 | Central IRL | B | IR12-21 | 62-304.520 (8), F.A.C. | 0.56 | 0.48 | City of Vero Beach | 0.057139 | 4040.8516 | 10.0219 | 1.4722 | 0.57264 | 0.084121 | 230.8891 | 1210 | Fixed Single Family Units | 1210 | City of Vero Beach Indian River County | City of Vero Beach |  |  |  | 0 | 1 | 0.57264 | 0.084121 | 230.8891 |  | -1 | -1 | -1 | -1 | 0 |  |  | Central IRL B | -1 |  |  | 850 | VB-21 | McAnsh Park Inlet Retrofits | City of Vero Beach | 169.6692 | 65.3356 | 231.2322 | 0.18726
200000 | 820000 | 820000 | Central IRL | B | IR12-21 | 62-304.520 (8), F.A.C. | 0.56 | 0.48 | City of Vero Beach | 0.011962 | 4040.8516 | 10.0219 | 1.4722 | 0.11988 | 0.017611 | 48.3366 | 1210 | Fixed Single Family Units | 1210 | City of Vero Beach Indian River County | City of Vero Beach |  |  |  | 0 | 1 | 0.11988 | 0.017611 | 48.3366 |  | -1 | -1 | -1 | -1 | 0 |  |  | Central IRL B | -1 |  |  | 850 | VB-21 | McAnsh Park Inlet Retrofits | City of Vero Beach | 169.6692 | 28.7451 | 48.4084 | 0.039202
200000 | 820000 | 820000 | Central IRL | B | IR12-21 | 62-304.520 (8), F.A.C. | 0.56 | 0.48 | City of Vero Beach | 0.059669 | 4040.8516 | 10.0219 | 1.4722 | 0.598 | 0.087847 | 241.1139 | 1210 | Fixed Single Family Units | 1210 | City of Vero Beach Indian River County | City of Vero Beach |  |  |  | 0 | 1 | 0.598 | 0.087847 | 241.1139 |  | -1 | -1 | -1 | -1 | 0 |  |  | Central IRL B | -1 |  |  | 850 | VB-21 | McAnsh Park Inlet Retrofits | City of Vero Beach | 169.6692 | 67.0516 | 241.4722 | 0.19555
200000 | 820000 | 820000 | Central IRL | B | IR12-21 | 62-304.520 (8), F.A.C. | 0.56 | 0.48 | City of Vero Beach | 0.010097 | 4040.8516 | 10.0219 | 1.4722 | 0.1012 | 0.014866 | 40.8023 | 1210 | Fixed Single Family Units | 1210 | City of Vero Beach Indian River County | City of Vero Beach |  |  |  | 0 | 1 | 0.1012 | 0.014866 | 40.8023 |  | -1 | -1 | -1 | -1 | 0 |  |  | Central IRL B | -1 |  |  | 850 | VB-21 | McAnsh Park Inlet Retrofits | City of Vero Beach | 169.6692 | 28.523 | 40.8629 | 0.033092
200000 | 820000 | 820000 | Central IRL | B | IR12-21 | 62-304.520 (8), F.A.C. | 0.56 | 0.48 | City of Vero Beach | 0.099346 | 4040.8516 | 10.0219 | 1.4722 | 0.99564 | 0.14626 | 401.4422 | 1210 | Fixed Single Family Units | 1210 | City of Vero Beach Indian River County | City of Vero Beach |  |  |  | 0 | 1 | 0.99564 | 0.14626 | 401.4422 |  | -1 | -1 | -1 | -1 | 0 |  |  | Central IRL B | -1 |  |  | 850 | VB-21 | McAnsh Park Inlet Retrofits | City of Vero Beach | 169.6692 | 89.173 | 402.0388 | 0.32558
200000 | 820000 | 820000 | Central IRL | B | IR12-21 | 62-304.520 (8), F.A.C. | 0.56 | 0.48 | City of Vero Beach | 0.098149 | 4040.8516 | 10.0219 | 1.4722 | 0.98364 | 0.1445 | 396.6061 | 1210 | Fixed Single Family Units | 1210 | City of Vero Beach Indian River County | City of Vero Beach |  |  |  | 0 | 1 | 0.98364 | 0.1445 | 396.6061 |  | -1 | -1 | -1 | -1 | 0 |  |  | Central IRL B | -1 |  |  | 850 | VB-21 | McAnsh Park Inlet Retrofits | City of Vero Beach | 169.6692 | 81.5857 | 397.1955 | 0.32166
200000 | 820000 | 820000 | Central IRL | B | IR12-21 | 62-304.520 (8), F.A.C. | 0.56 | 0.48 | City of Vero Beach | 0.57186 | 4070.5174 | 10.0543 | 1.4677 | 5.7496 | 0.83935 | 2327.77 | 1200 | Residential, Medium Density-Two-five dwellingunits per acre | 1200 | City of Vero Beach Indian River County | City of Vero Beach |  |  |  | 0 | 1 | 5.7496 | 0.83935 | 2327.77 |  | -1 | -1 | -1 | -1 | 0 |  |  | Central IRL B | -1 |  |  | 850 | VB-21 | McAnsh Park Inlet Retrofits | City of Vero Beach | 169.6692 | 192.4854 | 2314.2392 | 1.8879
200000 | 820000 | 820000 | Central IRL | B | IR12-21 | 62-304.520 (8), F.A.C. | 0.56 | 0.48 | FDOT District 4 | 0.008461 | 4070.5174 | 10.0543 | 1.4677 | 0.085069 | 0.012419 | 34.4404 | 1200 | Residential, Medium Density-Two-five dwellingunits per acre | 1200 | FDOT District 4 City of Vero Beach Indian River County | FDOT District 4 |  |  |  | 0 | 1 | 0.085069 | 0.012419 | 39.212 |  | -1 | -1 | -1 | -1 | 0 |  |  | Central IRL B | -1 |  |  | 850 | VB-21 | McAnsh Park Inlet Retrofits | City of Vero Beach | 169.6692 | 101.4625 | 34.2403 | 0.031802
200000 | 820000 | 820000 | Central IRL | B | IR12-21 | 62-304.520 (8), F.A.C. | 0.56 | 0.48 | City of Vero Beach | 0.15817 | 4057.5154 | 10.0613 | 1.4779 | 1.5914 | 0.23376 | 641.7697 | 1200 | Residential, Medium Density-Two-five dwellingunits per acre | 1200 | City of Vero Beach Indian River County | City of Vero Beach |  |  |  | 0 | 1 | 1.5914 | 0.23376 | 1189.507 |  | -1 | -1 | -1 | -1 | 0 |  |  | Central IRL B | -1 |  |  | 850 | VB-21 | McAnsh Park Inlet Retrofits | City of Vero Beach | 169.6692 | 125.6258 | 640.0838 | 0.96473
200000 | 820000 | 820000 | Central IRL | B | IR12-21 | 62-304.520 (8), F.A.C. | 0.56 | 0.48 | IRFWCD | 0.031724 | 4057.5154 | 10.0613 | 1.4779 | 0.31918 | 0.046886 | 128.7209 | 1200 | Residential, Medium Density-Two-five dwellingunits per acre | 1200 | City of Vero Beach IRFWCD Indian River County | IRFWCD |  |  |  | 0 | 1 | 0.31918 | 0.046886 | 599.1925 |  | -1 | -1 | -1 | -1 | 0 |  |  | Central IRL B | -1 |  |  | 850 | VB-21 | McAnsh Park Inlet Retrofits | City of Vero Beach | 169.6692 | 105.1497 | 128.3828 | 0.48596
200000 | 820000 | 820000 | Central IRL | B | IR12-21 | 62-304.520 (8), F.A.C. | 0.56 | 0.48 | City of Vero Beach | 0.035918 | 4057.5154 | 10.0613 | 1.4779 | 0.36138 | 0.053085 | 145.7374 | 1210 | Fixed Single Family Units | 1210 | City of Vero Beach Indian River County | City of Vero Beach |  |  |  | 0 | 1 | 0.36138 | 0.053085 | 145.7374 |  | -1 | -1 | -1 | -1 | 0 |  |  | Central IRL B | -1 |  |  | 850 | VB-21 | McAnsh Park Inlet Retrofits | City of Vero Beach | 169.6692 | 48.3502 | 145.3546 | 0.1182
200000 | 820000 | 820000 | Central IRL | B | IR12-21 | 62-304.520 (8), F.A.C. | 0.56 | 0.48 | City of Vero Beach | 0.076101 | 4057.5154 | 10.0613 | 1.4779 | 0.76567 | 0.11247 | 308.7808 | 1210 | Fixed Single Family Units | 1210 | City of Vero Beach Indian River County | City of Vero Beach |  |  |  | 0 | 1 | 0.76567 | 0.11247 | 308.7808 |  | -1 | -1 | -1 | -1 | 0 |  |  | Central IRL B | -1 |  |  | 850 | VB-21 | McAnsh Park Inlet Retrofits | City of Vero Beach | 169.6692 | 73.7695 | 307.9697 | 0.25043
200000 | 820000 | 820000 | Central IRL | B | IR12-21 | 62-304.520 (8), F.A.C. | 0.56 | 0.48 | City of Vero Beach | 0.045536 | 4057.5154 | 10.0613 | 1.4779 | 0.45815 | 0.067299 | 184.7614 | 1210 | Fixed Single Family Units | 1210 | City of Vero Beach Indian River County | City of Vero Beach |  |  |  | 0 | 1 | 0.45815 | 0.067299 | 184.7614 |  | -1 | -1 | -1 | -1 | 0 |  |  | Central IRL B | -1 |  |  | 850 | VB-21 | McAnsh Park Inlet Retrofits | City of Vero Beach | 169.6692 | 54.4634 | 184.276 | 0.14985
200000 | 820000 | 820000 | Central IRL | B | IR12-21 | 62-304.520 (8), F.A.C. | 0.56 | 0.48 | City of Vero Beach | 0.41953 | 4055.3093 | 10.056 | 1.4772 | 4.2188 | 0.61972 | 1701.3209 | 1200 | Residential, Medium Density-Two-five dwellingunits per acre | 1200 | City of Vero Beach Indian River County | City of Vero Beach |  |  |  | 0 | 1 | 4.2188 | 0.61972 | 1701.3209 |  | -1 | -1 | -1 | -1 | 0 |  |  | Central IRL B | -1 |  |  | 850 | VB-21 | McAnsh Park Inlet Retrofits | City of Vero Beach | 169.6692 | 189.3393 | 1697.7746 | 1.3798
200000 | 820000 | 820000 | Central IRL | B | IR12-21 | 62-304.520 (8), F.A.C. | 0.56 | 0.48 | City of Vero Beach | 0.077902 | 4055.3093 | 10.056 | 1.4772 | 0.78339 | 0.11508 | 315.9171 | 1210 | Fixed Single Family Units | 1210 | City of Vero Beach Indian River County | City of Vero Beach |  |  |  | 0 | 1 | 0.78339 | 0.11508 | 315.9171 |  | -1 | -1 | -1 | -1 | 0 |  |  | Central IRL B | -1 |  |  | 850 | VB-21 | McAnsh Park Inlet Retrofits | City of Vero Beach | 169.6692 | 71.0741 | 315.2586 | 0.25622
200000 | 820000 | 820000 | Central IRL | B | IR12-21 | 62-304.520 (8), F.A.C. | 0.56 | 0.48 | City of Vero Beach | 0.020502 | 4055.3093 | 10.056 | 1.4772 | 0.20617 | 0.030285 | 83.1418 | 1210 | Fixed Single Family Units | 1210 | City of Vero Beach Indian River County | City of Vero Beach |  |  |  | 0 | 1 | 0.20617 | 0.030285 | 83.1418 |  | -1 | -1 | -1 | -1 | 0 |  |  | Central IRL B | -1 |  |  | 850 | VB-21 | McAnsh Park Inlet Retrofits | City of Vero Beach | 169.6692 | 39.865 | 82.9685 | 0.06743
200000 | 820000 | 820000 | Central IRL | B | IR12-21 | 62-304.520 (8), F.A.C. | 0.56 | 0.48 | City of Vero Beach | 0.074304 | 4055.3093 | 10.056 | 1.4772 | 0.7472 | 0.10976 | 301.3247 | 1210 | Fixed Single Family Units | 1210 | City of Vero Beach Indian River County | City of Vero Beach |  |  |  | 0 | 1 | 0.7472 | 0.10976 | 301.3247 |  | -1 | -1 | -1 | -1 | 0 |  |  | Central IRL B | -1 |  |  | 850 | VB-21 | McAnsh Park Inlet Retrofits | City of Vero Beach | 169.6692 | 68.811 | 300.6966 | 0.24438
200000 | 820000 | 820000 | Central IRL | B | IR12-21 | 62-304.520 (8), F.A.C. | 0.56 | 0.48 | City of Vero Beach | 0.0035966 | 4055.3093 | 10.056 | 1.4772 | 0.036167 | 0.0053128 | 14.5852 | 1210 | Fixed Single Family Units | 1210 | City of Vero Beach Indian River County | City of Vero Beach |  |  |  | 0 | 1 | 0.036167 | 0.0053128 | 14.5852 |  | -1 | -1 | -1 | -1 | 0 |  |  | Central IRL B | -1 |  |  | 850 | VB-21 | McAnsh Park Inlet Retrofits | City of Vero Beach | 169.6692 | 16.789 | 14.5548 | 0.011829
200000 | 820000 | 820000 | Central IRL | B | IR12-21 | 62-304.520 (8), F.A.C. | 0.56 | 0.48 | City of Vero Beach | 0.02193 | 4055.3093 | 10.056 | 1.4772 | 0.22053 | 0.032394 | 88.9323 | 1210 | Fixed Single Family Units | 1210 | City of Vero Beach Indian River County | City of Vero Beach |  |  |  | 0 | 1 | 0.22053 | 0.032394 | 88.9323 |  | -1 | -1 | -1 | -1 | 0 |  |  | Central IRL B | -1 |  |  | 850 | VB-21 | McAnsh Park Inlet Retrofits | City of Vero Beach | 169.6692 | 37.2468 | 88.7469 | 0.072127
200000 | 820000 | 820000 | Central IRL | B | IR12-21 | 62-304.520 (8), F.A.C. | 0.56 | 0.48 | City of Vero Beach | 0.01398 | 4055.3093 | 10.056 | 1.4772 | 0.14059 | 0.020652 | 56.6952 | 1200 | Residential, Medium Density-Two-five dwellingunits per acre | 1200 | City of Vero Beach Indian River County | City of Vero Beach |  |  |  | 0 | 1 | 0.14059 | 0.020652 | 56.6952 |  | -1 | -1 | -1 | -1 | 0 |  |  | Central IRL B | -1 |  |  | 850 | VB-21 | McAnsh Park Inlet Retrofits | City of Vero Beach | 169.6692 | 38.5241 | 56.577 | 0.045981
200000 | 820000 | 820000 | Central IRL | B | IR12-21 | 62-304.520 (8), F.A.C. | 0.56 | 0.48 | City of Vero Beach | 0.13801 | 4055.3093 | 10.056 | 1.4772 | 1.3878 | 0.20387 | 559.6711 | 1210 | Fixed Single Family Units | 1210 | City of Vero Beach Indian River County | City of Vero Beach |  |  |  | 0 | 1 | 1.3878 | 0.20387 | 559.6711 |  | -1 | -1 | -1 | -1 | 0 |  |  | Central IRL B | -1 |  |  | 850 | VB-21 | McAnsh Park Inlet Retrofits | City of Vero Beach | 169.6692 | 119.8111 | 558.5045 | 0.45391
200000 | 820000 | 820000 | Central IRL | B | IR12-21 | 62-304.520 (8), F.A.C. | 0.56 | 0.48 | City of Vero Beach | 1.7536e-06 | 4055.3093 | 10.056 | 1.4772 | 1.7634e-05 | 2.5904e-06 | 0.0071114 | 1210 | Fixed Single Family Units | 1210 | City of Vero Beach Indian River County | City of Vero Beach |  |  |  | 0 | 1 | 1.7634e-05 | 2.5904e-06 | 0.0071114 |  | -1 | -1 | -1 | -1 | 0 |  |  | Central IRL B | -1 |  |  | 850 | VB-21 | McAnsh Park Inlet Retrofits | City of Vero Beach | 169.6692 | 0.41367 | 0.0070966 | 5.7676e-06
200000 | 820000 | 820000 | Central IRL | B | IR12-21 | 62-304.520 (8), F.A.C. | 0.56 | 0.48 | City of Vero Beach | 0.34849 | 4055.3093 | 10.056 | 1.4772 | 3.5044 | 0.51478 | 1413.223 | 1210 | Fixed Single Family Units | 1210 | City of Vero Beach Indian River County | City of Vero Beach |  |  |  | 0 | 1 | 3.5044 | 0.51478 | 1413.223 |  | -1 | -1 | -1 | -1 | 0 |  |  | Central IRL B | -1 |  |  | 850 | VB-21 | McAnsh Park Inlet Retrofits | City of Vero Beach | 169.6692 | 149.7141 | 1410.2773 | 1.1462
200000 | 820000 | 820000 | Central IRL | B | IR12-21 | 62-304.520 (8), F.A.C. | 0.56 | 0.48 | City of Vero Beach | 0.11728 | 4055.3093 | 10.056 | 1.4772 | 1.1794 | 0.17325 | 475.6255 | 1210 | Fixed Single Family Units | 1210 | City of Vero Beach Indian River County | City of Vero Beach |  |  |  | 0 | 1 | 1.1794 | 0.17325 | 475.6255 |  | -1 | -1 | -1 | -1 | 0 |  |  | Central IRL B | -1 |  |  | 850 | VB-21 | McAnsh Park Inlet Retrofits | City of Vero Beach | 169.6692 | 94.4373 | 474.6341 | 0.38575
210000 | 820000 | 820000 | Central IRL | B | IR12-21 | 62-304.520 (8), F.A.C. | 0.56 | 0.48 | City of Vero Beach | 0.16427 | 4059.6184 | 10.0662 | 1.4787 | 1.6536 | 0.2429 | 666.863 | 1200 | Residential, Medium Density-Two-five dwellingunits per acre | 1200 | City of Vero Beach Indian River County | City of Vero Beach |  |  |  | 0 | 1 | 1.6536 | 0.2429 | 1115.6673 |  | -1 | -1 | -1 | -1 | 0 |  |  | Central IRL B | -1 |  |  | 850 | VB-21 | McAnsh Park Inlet Retrofits | City of Vero Beach | 169.6692 | 126.597 | 664.7666 | 0.90484
210000 | 820000 | 820000 | Central IRL | B | IR12-21 | 62-304.520 (8), F.A.C. | 0.56 | 0.48 | IRFWCD | 0.044449 | 4059.6184 | 10.0662 | 1.4787 | 0.44743 | 0.065725 | 180.4449 | 1200 | Residential, Medium Density-Two-five dwellingunits per acre | 1200 | City of Vero Beach IRFWCD Indian River County | IRFWCD |  |  |  | 0 | 1 | 0.44743 | 0.065725 | 501.5703 |  | -1 | -1 | -1 | -1 | 0 |  |  | Central IRL B | -1 |  |  | 850 | VB-21 | McAnsh Park Inlet Retrofits | City of Vero Beach | 169.6692 | 107.2095 | 179.8777 | 0.40679
210000 | 820000 | 820000 | Central IRL | B | IR12-21 | 62-304.520 (8), F.A.C. | 0.56 | 0.48 | City of Vero Beach | 0.022922 | 4059.6184 | 10.0662 | 1.4787 | 0.23074 | 0.033895 | 93.0561 | 1210 | Fixed Single Family Units | 1210 | City of Vero Beach Indian River County | City of Vero Beach |  |  |  | 0 | 1 | 0.23074 | 0.033895 | 93.0561 |  | -1 | -1 | -1 | -1 | 0 |  |  | Central IRL B | -1 |  |  | 850 | VB-21 | McAnsh Park Inlet Retrofits | City of Vero Beach | 169.6692 | 41.2866 | 92.7635 | 0.075471
210000 | 820000 | 820000 | Central IRL | B | IR12-21 | 62-304.520 (8), F.A.C. | 0.56 | 0.48 | City of Vero Beach | 0.15297 | 4059.6184 | 10.0662 | 1.4787 | 1.5399 | 0.2262 | 621.0136 | 1210 | Fixed Single Family Units | 1210 | City of Vero Beach Indian River County | City of Vero Beach |  |  |  | 0 | 1 | 1.5399 | 0.2262 | 621.0136 |  | -1 | -1 | -1 | -1 | 0 |  |  | Central IRL B | -1 |  |  | 850 | VB-21 | McAnsh Park Inlet Retrofits | City of Vero Beach | 169.6692 | 115.316 | 619.0614 | 0.50366
210000 | 820000 | 820000 | Central IRL | B | IR12-21 | 62-304.520 (8), F.A.C. | 0.56 | 0.48 | City of Vero Beach | 0.17733 | 4058.2645 | 10.063 | 1.4782 | 1.7845 | 0.26213 | 719.6464 | 1200 | Residential, Medium Density-Two-five dwellingunits per acre | 1200 | City of Vero Beach Indian River County | City of Vero Beach |  |  |  | 0 | 1 | 1.7845 | 0.26213 | 1399.7389 |  | -1 | -1 | -1 | -1 | 0 |  |  | Central IRL B | -1 |  |  | 850 | VB-21 | McAnsh Park Inlet Retrofits | City of Vero Beach | 169.6692 | 146.3471 | 717.6234 | 1.1352
210000 | 820000 | 820000 | Central IRL | B | IR12-21 | 62-304.520 (8), F.A.C. | 0.56 | 0.48 | IRFWCD | 0.014757 | 4058.2645 | 10.063 | 1.4782 | 0.1485 | 0.021814 | 59.8894 | 1200 | Residential, Medium Density-Two-five dwellingunits per acre | 1200 | City of Vero Beach IRFWCD Indian River County | IRFWCD |  |  |  | 0 | 1 | 0.1485 | 0.021814 | 598.7967 |  | -1 | -1 | -1 | -1 | 0 |  |  | Central IRL B | -1 |  |  | 850 | VB-21 | McAnsh Park Inlet Retrofits | City of Vero Beach | 169.6692 | 102.4032 | 59.7211 | 0.48564
210000 | 820000 | 820000 | Central IRL | B | IR12-21 | 62-304.520 (8), F.A.C. | 0.56 | 0.48 | City of Vero Beach | 0.10581 | 4058.2645 | 10.063 | 1.4782 | 1.0647 | 0.1564 | 429.3928 | 1210 | Fixed Single Family Units | 1210 | City of Vero Beach Indian River County | City of Vero Beach |  |  |  | 0 | 1 | 1.0647 | 0.1564 | 429.3928 |  | -1 | -1 | -1 | -1 | 0 |  |  | Central IRL B | -1 |  |  | 850 | VB-21 | McAnsh Park Inlet Retrofits | City of Vero Beach | 169.6692 | 101.4385 | 428.1857 | 0.34825
210000 | 820000 | 820000 | Central IRL | B | IR12-21 | 62-304.520 (8), F.A.C. | 0.56 | 0.48 | FDOT District 4 | 0.040602 | 4064.3372 | 8.76 | 1.1675 | 0.35568 | 0.047404 | 165.0221 | 1700 | Institutional (Educational,religious,health and military facilities) | 1700 | FDOT District 4 City of Vero Beach Indian River County | FDOT District 4 |  |  |  | 0 | 1 | 0.35568 | 0.047404 | 165.634 |  | -1 | -1 | -1 | -1 | 0 |  |  | Central IRL B | -1 |  |  | 850 | VB-21 | McAnsh Park Inlet Retrofits | City of Vero Beach | 169.6692 | 108.4943 | 164.3123 | 0.13433
210000 | 820000 | 820000 | Central IRL | B | IR12-21 | 62-304.520 (8), F.A.C. | 0.56 | 0.48 | City of Vero Beach | 0.45263 | 4064.3372 | 8.76 | 1.1675 | 3.965 | 0.52846 | 1839.6418 | 1720 | Religious | 1720 | City of Vero Beach Indian River County | City of Vero Beach |  |  |  | 0 | 1 | 3.965 | 0.52846 | 1839.6418 |  | -1 | -1 | -1 | -1 | 0 |  |  | Central IRL B | -1 |  |  | 850 | VB-21 | McAnsh Park Inlet Retrofits | City of Vero Beach | 169.6692 | 171.4225 | 1831.7295 | 1.492
210000 | 820000 | 820000 | Central IRL | B | IR12-21 | 62-304.520 (8), F.A.C. | 0.56 | 0.48 | FDOT District 4 | 0.030778 | 4064.3372 | 8.76 | 1.1675 | 0.26962 | 0.035934 | 125.0933 | 1720 | Religious | 1720 | FDOT District 4 City of Vero Beach Indian River County | FDOT District 4 |  |  |  | 0 | 1 | 0.26962 | 0.035934 | 125.0933 |  | -1 | -1 | -1 | -1 | 0 |  |  | Central IRL B | -1 |  |  | 850 | VB-21 | McAnsh Park Inlet Retrofits | City of Vero Beach | 169.6692 | 109.9146 | 124.5553 | 0.10145
210000 | 820000 | 820000 | Central IRL | B | IR12-21 | 62-304.520 (8), F.A.C. | 0.56 | 0.48 | City of Vero Beach | 0.1859 | 4051.025 | 9.9608 | 1.4419 | 1.8518 | 0.26806 | 753.1056 | 1200 | Residential, Medium Density-Two-five dwellingunits per acre | 1200 | City of Vero Beach Indian River County | City of Vero Beach |  |  |  | 0 | 1 | 1.8518 | 0.26806 | 753.1056 |  | -1 | -1 | -1 | -1 | 0 |  |  | Central IRL B | -1 |  |  | 850 | VB-21 | McAnsh Park Inlet Retrofits | City of Vero Beach | 169.6692 | 140.1526 | 752.3306 | 0.61079
210000 | 820000 | 820000 | Central IRL | B | IR12-21 | 62-304.520 (8), F.A.C. | 0.56 | 0.48 | City of Vero Beach | 0.073121 | 4051.025 | 9.9608 | 1.4419 | 0.72834 | 0.10543 | 296.215 | 1850 | Parks and Zoos | 1850 | City of Vero Beach Indian River County | City of Vero Beach |  |  |  | 0 | 1 | 0.72834 | 0.10543 | 337.6316 |  | -1 | -1 | -1 | -1 | 0 |  |  | Central IRL B | -1 |  |  | 850 | VB-21 | McAnsh Park Inlet Retrofits | City of Vero Beach | 169.6692 | 108.2948 | 295.9102 | 0.27383
210000 | 820000 | 820000 | Central IRL | B | IR12-21 | 62-304.520 (8), F.A.C. | 0.56 | 0.48 | City of Vero Beach | 0.053153 | 4051.025 | 9.9608 | 1.4419 | 0.52945 | 0.076642 | 215.3248 | 1210 | Fixed Single Family Units | 1210 | City of Vero Beach Indian River County | City of Vero Beach |  |  |  | 0 | 1 | 0.52945 | 0.076642 | 274.6724 |  | -1 | -1 | -1 | -1 | 0 |  |  | Central IRL B | -1 |  |  | 850 | VB-21 | McAnsh Park Inlet Retrofits | City of Vero Beach | 169.6692 | 69.8262 | 215.1033 | 0.22277
210000 | 820000 | 820000 | Central IRL | B | IR12-21 | 62-304.520 (8), F.A.C. | 0.56 | 0.48 | City of Vero Beach | 0.12664 | 4051.025 | 9.9608 | 1.4419 | 1.2615 | 0.18261 | 513.0386 | 1210 | Fixed Single Family Units | 1210 | City of Vero Beach Indian River County | City of Vero Beach |  |  |  | 0 | 1 | 1.2615 | 0.18261 | 513.0386 |  | -1 | -1 | -1 | -1 | 0 |  |  | Central IRL B | -1 |  |  | 850 | VB-21 | McAnsh Park Inlet Retrofits | City of Vero Beach | 169.6692 | 101.6385 | 512.5106 | 0.41609
210000 | 820000 | 820000 | Central IRL | B | IR12-21 | 62-304.520 (8), F.A.C. | 0.56 | 0.48 | City of Vero Beach | 0.15407 | 4051.025 | 9.9608 | 1.4419 | 1.5346 | 0.22215 | 624.127 | 1210 | Fixed Single Family Units | 1210 | City of Vero Beach Indian River County | City of Vero Beach |  |  |  | 0 | 1 | 1.5346 | 0.22215 | 624.127 |  | -1 | -1 | -1 | -1 | 0 |  |  | Central IRL B | -1 |  |  | 850 | VB-21 | McAnsh Park Inlet Retrofits | City of Vero Beach | 169.6692 | 109.621 | 623.4848 | 0.50619
210000 | 820000 | 820000 | Central IRL | B | IR12-21 | 62-304.520 (8), F.A.C. | 0.56 | 0.48 | City of Vero Beach | 0.090918 | 4048.4352 | 10.0174 | 1.4659 | 0.91076 | 0.13328 | 368.0743 | 1200 | Residential, Medium Density-Two-five dwellingunits per acre | 1200 | City of Vero Beach Indian River County | City of Vero Beach |  |  |  | 0 | 1 | 0.91076 | 0.13328 | 368.0743 |  | -1 | -1 | -1 | -1 | 0 |  |  | Central IRL B | -1 |  |  | 850 | VB-21 | McAnsh Park Inlet Retrofits | City of Vero Beach | 169.6692 | 92.3037 | 367.9308 | 0.29852
210000 | 820000 | 820000 | Central IRL | B | IR12-21 | 62-304.520 (8), F.A.C. | 0.56 | 0.48 | City of Vero Beach | 0.021981 | 4048.4352 | 10.0174 | 1.4659 | 0.22019 | 0.032222 | 88.9875 | 1850 | Parks and Zoos | 1850 | City of Vero Beach Indian River County | City of Vero Beach |  |  |  | 0 | 1 | 0.22019 | 0.032222 | 88.9875 |  | -1 | -1 | -1 | -1 | 0 |  |  | Central IRL B | -1 |  |  | 850 | VB-21 | McAnsh Park Inlet Retrofits | City of Vero Beach | 169.6692 | 45.3067 | 88.9528 | 0.072172
210000 | 820000 | 820000 | Central IRL | B | IR12-21 | 62-304.520 (8), F.A.C. | 0.56 | 0.48 | City of Vero Beach | 0.013049 | 4048.4352 | 10.0174 | 1.4659 | 0.13072 | 0.019129 | 52.829 | 1210 | Fixed Single Family Units | 1210 | City of Vero Beach Indian River County | City of Vero Beach |  |  |  | 0 | 1 | 0.13072 | 0.019129 | 52.829 |  | -1 | -1 | -1 | -1 | 0 |  |  | Central IRL B | -1 |  |  | 850 | VB-21 | McAnsh Park Inlet Retrofits | City of Vero Beach | 169.6692 | 33.2341 | 52.8084 | 0.042846
210000 | 820000 | 820000 | Central IRL | B | IR12-21 | 62-304.520 (8), F.A.C. | 0.56 | 0.48 | City of Vero Beach | 0.0010293 | 4048.4352 | 10.0174 | 1.4659 | 0.010311 | 0.0015088 | 4.167 | 1210 | Fixed Single Family Units | 1210 | City of Vero Beach Indian River County | City of Vero Beach |  |  |  | 0 | 1 | 0.010311 | 0.0015088 | 4.167 |  | -1 | -1 | -1 | -1 | 0 |  |  | Central IRL B | -1 |  |  | 850 | VB-21 | McAnsh Park Inlet Retrofits | City of Vero Beach | 169.6692 | 10.2406 | 4.1653 | 0.0033795
210000 | 820000 | 820000 | Central IRL | B | IR12-21 | 62-304.520 (8), F.A.C. | 0.56 | 0.48 | City of Vero Beach | 0.3484 | 4048.4352 | 10.0174 | 1.4659 | 3.4901 | 0.51073 | 1410.4937 | 1210 | Fixed Single Family Units | 1210 | City of Vero Beach Indian River County | City of Vero Beach |  |  |  | 0 | 1 | 3.4901 | 0.51073 | 1410.4937 |  | -1 | -1 | -1 | -1 | 0 |  |  | Central IRL B | -1 |  |  | 850 | VB-21 | McAnsh Park Inlet Retrofits | City of Vero Beach | 169.6692 | 148.1478 | 1409.9436 | 1.144
210000 | 820000 | 820000 | Central IRL | B | IR12-21 | 62-304.520 (8), F.A.C. | 0.56 | 0.48 | City of Vero Beach | 0.14238 | 4048.4352 | 10.0174 | 1.4659 | 1.4262 | 0.20871 | 576.3976 | 1210 | Fixed Single Family Units | 1210 | City of Vero Beach Indian River County | City of Vero Beach |  |  |  | 0 | 1 | 1.4262 | 0.20871 | 576.3976 |  | -1 | -1 | -1 | -1 | 0 |  |  | Central IRL B | -1 |  |  | 850 | VB-21 | McAnsh Park Inlet Retrofits | City of Vero Beach | 169.6692 | 103.048 | 576.1729 | 0.46748
210000 | 820000 | 820000 | Central IRL | B | IR12-21 | 62-304.520 (8), F.A.C. | 0.56 | 0.48 | City of Vero Beach | 6.4751e-06 | 4048.4352 | 10.0174 | 1.4659 | 6.4864e-05 | 9.492e-06 | 0.026214 | 1210 | Fixed Single Family Units | 1210 | City of Vero Beach Indian River County | City of Vero Beach |  |  |  | 0 | 1 | 6.4864e-05 | 9.492e-06 | 0.026214 |  | -1 | -1 | -1 | -1 | 0 |  |  | Central IRL B | -1 |  |  | 850 | VB-21 | McAnsh Park Inlet Retrofits | City of Vero Beach | 169.6692 | 0.79881 | 0.026204 | 2.126e-05
210000 | 820000 | 820000 | Central IRL | B | IR12-21 | 62-304.520 (8), F.A.C. | 0.56 | 0.48 | City of Vero Beach | 0.4663 | 4059.4187 | 10.0658 | 1.4786 | 4.6937 | 0.68947 | 1892.9145 | 1200 | Residential, Medium Density-Two-five dwellingunits per acre | 1200 | City of Vero Beach Indian River County | City of Vero Beach |  |  |  | 0 | 1 | 4.6937 | 0.68947 | 1892.9145 |  | -1 | -1 | -1 | -1 | 0 |  |  | Central IRL B | -1 |  |  | 850 | VB-21 | McAnsh Park Inlet Retrofits | City of Vero Beach | 169.6692 | 212.1266 | 1887.0567 | 1.5352
210000 | 820000 | 820000 | Central IRL | B | IR12-21 | 62-304.520 (8), F.A.C. | 0.56 | 0.48 | City of Vero Beach | 0.00034947 | 4059.4187 | 10.0658 | 1.4786 | 0.0035177 | 0.00051672 | 1.4186 | 1210 | Fixed Single Family Units | 1210 | City of Vero Beach Indian River County | City of Vero Beach |  |  |  | 0 | 1 | 0.0035177 | 0.00051672 | 1.4186 |  | -1 | -1 | -1 | -1 | 0 |  |  | Central IRL B | -1 |  |  | 850 | VB-21 | McAnsh Park Inlet Retrofits | City of Vero Beach | 169.6692 | 12.0905 | 1.4142 | 0.0011506
210000 | 820000 | 820000 | Central IRL | B | IR12-21 | 62-304.520 (8), F.A.C. | 0.56 | 0.48 | City of Vero Beach | 0.0038467 | 4059.4187 | 10.0658 | 1.4786 | 0.03872 | 0.0056877 | 15.6154 | 1210 | Fixed Single Family Units | 1210 | City of Vero Beach Indian River County | City of Vero Beach |  |  |  | 0 | 1 | 0.03872 | 0.0056877 | 15.6154 |  | -1 | -1 | -1 | -1 | 0 |  |  | Central IRL B | -1 |  |  | 850 | VB-21 | McAnsh Park Inlet Retrofits | City of Vero Beach | 169.6692 | 19.4986 | 15.5671 | 0.012665
210000 | 820000 | 820000 | Central IRL | B | IR12-21 | 62-304.520 (8), F.A.C. | 0.56 | 0.48 | City of Vero Beach | 0.14727 | 4059.4187 | 10.0658 | 1.4786 | 1.4823 | 0.21775 | 597.8119 | 1210 | Fixed Single Family Units | 1210 | City of Vero Beach Indian River County | City of Vero Beach |  |  |  | 0 | 1 | 1.4823 | 0.21775 | 597.8119 |  | -1 | -1 | -1 | -1 | 0 |  |  | Central IRL B | -1 |  |  | 850 | VB-21 | McAnsh Park Inlet Retrofits | City of Vero Beach | 169.6692 | 98.1145 | 595.9619 | 0.48484
210000 | 820000 | 820000 | Central IRL | B | IR12-21 | 62-304.520 (8), F.A.C. | 0.56 | 0.48 | IRFWCD | 0.038878 | 3518.1437 | 7.5636 | 0.98918 | 0.29406 | 0.038457 | 136.7782 | 1700 | Institutional (Educational,religious,health and military facilities) | 1700 | City of Vero Beach IRFWCD Indian River County | IRFWCD |  |  |  | 0 | 1 | 0.29406 | 0.038457 | 136.7782 |  | -1 | -1 | -1 | -1 | 0 |  |  | Central IRL B | -1 |  |  | 850 | VB-21 | McAnsh Park Inlet Retrofits | City of Vero Beach | 169.6692 | 113.3173 | 157.3335 | 0.11093
210000 | 820000 | 820000 | Central IRL | B | IR12-21 | 62-304.520 (8), F.A.C. | 0.56 | 0.48 | Natural Lands | 0.00026328 | 3518.1437 | 7.5636 | 0.98918 | 0.0019914 | 0.00026044 | 0.92627 | 3200 | Shrub and Brushland | 3200 | City of Vero Beach Indian River County | City of Vero Beach |  |  | Natural Lands | 0 | 1 | 0.0019914 | 0.00026044 | 1176.2038 |  | -1 | -1 | -1 | -1 | 0 |  |  | Central IRL B | -1 |  |  | 850 | VB-21 | McAnsh Park Inlet Retrofits | City of Vero Beach | 169.6692 | 108.4308 | 1.0655 | 0.95394
210000 | 820000 | 820000 | Central IRL | B | IR12-21 | 62-304.520 (8), F.A.C. | 0.56 | 0.48 | City of Vero Beach | 0.23629 | 3518.1437 | 7.5636 | 0.98918 | 1.7872 | 0.23374 | 831.314 | 1440 | Cultural and Entertainment | 1440 | City of Vero Beach Indian River County | City of Vero Beach |  |  |  | 0 | 1 | 1.7872 | 0.23374 | 831.314 |  | -1 | -1 | -1 | -1 | 0 |  |  | Central IRL B | -1 |  |  | 850 | VB-21 | McAnsh Park Inlet Retrofits | City of Vero Beach | 169.6692 | 142.2263 | 956.2453 | 0.67422
210000 | 820000 | 820000 | Central IRL | B | IR12-21 | 62-304.520 (8), F.A.C. | 0.56 | 0.48 | IRFWCD | 0.0040865 | 3518.1437 | 7.5636 | 0.98918 | 0.030909 | 0.0040423 | 14.3771 | 1440 | Cultural and Entertainment | 1440 | City of Vero Beach IRFWCD Indian River County | IRFWCD |  |  |  | 0 | 1 | 0.030909 | 0.0040423 | 14.3771 |  | -1 | -1 | -1 | -1 | 0 |  |  | Central IRL B | -1 |  |  | 850 | VB-21 | McAnsh Park Inlet Retrofits | City of Vero Beach | 169.6692 | 108.6135 | 16.5377 | 0.01166
210000 | 830000 | 830000 | Central IRL | B | IR12-21 | 62-304.520 (8), F.A.C. | 0.56 | 0.48 | City of Vero Beach | 0.079643 | 4056.5384 | 9.51 | 1.3539 | 0.7574 | 0.10783 | 323.0739 | 1200 | Residential, Medium Density-Two-five dwellingunits per acre | 1200 | City of Vero Beach Indian River County | City of Vero Beach |  |  |  | 0 | 1 | 0.7574 | 0.10783 | 323.0739 |  | -1 | -1 | -1 | -1 | 0 |  |  | Central IRL B | -1 |  |  | 850 | VB-21 | McAnsh Park Inlet Retrofits | City of Vero Beach | 169.6692 | 113.449 | 322.3028 | 0.26202
210000 | 830000 | 830000 | Central IRL | B | IR12-21 | 62-304.520 (8), F.A.C. | 0.56 | 0.48 | City of Vero Beach | 0.0032012 | 4056.5384 | 9.51 | 1.3539 | 0.030444 | 0.0043342 | 12.986 | 1210 | Fixed Single Family Units | 1210 | City of Vero Beach Indian River County | City of Vero Beach |  |  |  | 0 | 1 | 0.030444 | 0.0043342 | 12.986 |  | -1 | -1 | -1 | -1 | 0 |  |  | Central IRL B | -1 |  |  | 850 | VB-21 | McAnsh Park Inlet Retrofits | City of Vero Beach | 169.6692 | 22.2446 | 12.955 | 0.010532
210000 | 830000 | 830000 | Central IRL | B | IR12-21 | 62-304.520 (8), F.A.C. | 0.56 | 0.48 | City of Vero Beach | 0.0046236 | 4056.5384 | 9.51 | 1.3539 | 0.043971 | 0.0062599 | 18.756 | 1210 | Fixed Single Family Units | 1210 | City of Vero Beach Indian River County | City of Vero Beach |  |  |  | 0 | 1 | 0.043971 | 0.0062599 | 18.756 |  | -1 | -1 | -1 | -1 | 0 |  |  | Central IRL B | -1 |  |  | 850 | VB-21 | McAnsh Park Inlet Retrofits | City of Vero Beach | 169.6692 | 17.9848 | 18.7112 | 0.015212
210000 | 830000 | 830000 | Central IRL | B | IR12-21 | 62-304.520 (8), F.A.C. | 0.56 | 0.48 | City of Vero Beach | 0.23617 | 4056.5384 | 9.51 | 1.3539 | 2.246 | 0.31975 | 958.0465 | 1720 | Religious | 1720 | City of Vero Beach Indian River County | City of Vero Beach |  |  |  | 0 | 1 | 2.246 | 0.31975 | 958.0465 |  | -1 | -1 | -1 | -1 | 0 |  |  | Central IRL B | -1 |  |  | 850 | VB-21 | McAnsh Park Inlet Retrofits | City of Vero Beach | 169.6692 | 131.528 | 955.7598 | 0.777
210000 | 830000 | 830000 | Central IRL | B | IR12-21 | 62-304.520 (8), F.A.C. | 0.56 | 0.48 | City of Vero Beach | 0.29412 | 4056.5384 | 9.51 | 1.3539 | 2.7971 | 0.39821 | 1193.1193 | 1210 | Fixed Single Family Units | 1210 | City of Vero Beach Indian River County | City of Vero Beach |  |  |  | 0 | 1 | 2.7971 | 0.39821 | 1193.1193 |  | -1 | -1 | -1 | -1 | 0 |  |  | Central IRL B | -1 |  |  | 850 | VB-21 | McAnsh Park Inlet Retrofits | City of Vero Beach | 169.6692 | 139.207 | 1190.2716 | 0.96766
210000 | 830000 | 830000 | Central IRL | B | IR12-21 | 62-304.520 (8), F.A.C. | 0.56 | 0.48 | City of Vero Beach | 0.17365 | 4072.0102 | 10.0778 | 1.476 | 1.75 | 0.25631 | 707.091 | 1200 | Residential, Medium Density-Two-five dwellingunits per acre | 1200 | City of Vero Beach Indian River County | City of Vero Beach |  |  |  | 0 | 1 | 1.75 | 0.25631 | 707.091 |  | -1 | -1 | -1 | -1 | 0 |  |  | Central IRL B | -1 |  |  | 850 | VB-21 | McAnsh Park Inlet Retrofits | City of Vero Beach | 169.6692 | 243.8552 | 702.7231 | 0.57347
210000 | 830000 | 830000 | Central IRL | B | IR12-21 | 62-304.520 (8), F.A.C. | 0.56 | 0.48 | FDOT District 4 | 0.0092601 | 4072.0102 | 10.0778 | 1.476 | 0.093321 | 0.013668 | 37.7071 | 1200 | Residential, Medium Density-Two-five dwellingunits per acre | 1200 | FDOT District 4 City of Vero Beach Indian River County | FDOT District 4 |  |  |  | 0 | 1 | 0.093321 | 0.013668 | 45.1834 |  | -1 | -1 | -1 | -1 | 0 |  |  | Central IRL B | -1 |  |  | 850 | VB-21 | McAnsh Park Inlet Retrofits | City of Vero Beach | 169.6692 | 101.5361 | 37.4741 | 0.036645
210000 | 830000 | 830000 | Central IRL | B | IR12-21 | 62-304.520 (8), F.A.C. | 0.56 | 0.48 | City of Vero Beach | 0.39767 | 4072.0102 | 10.0778 | 1.476 | 4.0076 | 0.58698 | 1619.3088 | 1210 | Fixed Single Family Units | 1210 | City of Vero Beach Indian River County | City of Vero Beach |  |  |  | 0 | 1 | 4.0076 | 0.58698 | 1619.3088 |  | -1 | -1 | -1 | -1 | 0 |  |  | Central IRL B | -1 |  |  | 850 | VB-21 | McAnsh Park Inlet Retrofits | City of Vero Beach | 169.6692 | 155.565 | 1609.306 | 1.3133
210000 | 830000 | 830000 | Central IRL | B | IR12-21 | 62-304.520 (8), F.A.C. | 0.56 | 0.48 | City of Vero Beach | 0.01835 | 4072.0102 | 10.0778 | 1.476 | 0.18493 | 0.027085 | 74.7216 | 1210 | Fixed Single Family Units | 1210 | City of Vero Beach Indian River County | City of Vero Beach |  |  |  | 0 | 1 | 0.18493 | 0.027085 | 74.7216 |  | -1 | -1 | -1 | -1 | 0 |  |  | Central IRL B | -1 |  |  | 850 | VB-21 | McAnsh Park Inlet Retrofits | City of Vero Beach | 169.6692 | 47.6486 | 74.2601 | 0.060601
210000 | 830000 | 830000 | Central IRL | B | IR12-21 | 62-304.520 (8), F.A.C. | 0.56 | 0.48 | City of Vero Beach | 0.14134 | 4056.2512 | 8.8633 | 1.2306 | 1.2527 | 0.17394 | 573.2985 | 1200 | Residential, Medium Density-Two-five dwellingunits per acre | 1200 | City of Vero Beach Indian River County | City of Vero Beach |  |  |  | 0 | 1 | 1.2527 | 0.17394 | 573.2985 |  | -1 | -1 | -1 | -1 | 0 |  |  | Central IRL B | -1 |  |  | 850 | VB-21 | McAnsh Park Inlet Retrofits | City of Vero Beach | 169.6692 | 122.1868 | 571.9707 | 0.46496
210000 | 830000 | 830000 | Central IRL | B | IR12-21 | 62-304.520 (8), F.A.C. | 0.56 | 0.48 | City of Vero Beach | 0.24522 | 4056.2512 | 8.8633 | 1.2306 | 2.1735 | 0.30178 | 994.6829 | 1700 | Institutional (Educational,religious,health and military facilities) | 1700 | City of Vero Beach Indian River County | City of Vero Beach |  |  |  | 0 | 1 | 2.1735 | 0.30178 | 994.6829 |  | -1 | -1 | -1 | -1 | 0 |  |  | Central IRL B | -1 |  |  | 850 | VB-21 | McAnsh Park Inlet Retrofits | City of Vero Beach | 169.6692 | 144.5464 | 992.3791 | 0.80672
210000 | 830000 | 830000 | Central IRL | B | IR12-21 | 62-304.520 (8), F.A.C. | 0.56 | 0.48 | City of Vero Beach | 0.033773 | 4056.2512 | 8.8633 | 1.2306 | 0.29934 | 0.041563 | 136.993 | 1210 | Fixed Single Family Units | 1210 | City of Vero Beach Indian River County | City of Vero Beach |  |  |  | 0 | 1 | 0.29934 | 0.041563 | 136.993 |  | -1 | -1 | -1 | -1 | 0 |  |  | Central IRL B | -1 |  |  | 850 | VB-21 | McAnsh Park Inlet Retrofits | City of Vero Beach | 169.6692 | 67.7831 | 136.6757 | 0.11111
210000 | 830000 | 830000 | Central IRL | B | IR12-21 | 62-304.520 (8), F.A.C. | 0.56 | 0.48 | City of Vero Beach | 0.19743 | 4056.2512 | 8.8633 | 1.2306 | 1.7499 | 0.24297 | 800.8283 | 1720 | Religious | 1720 | City of Vero Beach Indian River County | City of Vero Beach |  |  |  | 0 | 1 | 1.7499 | 0.24297 | 800.8283 |  | -1 | -1 | -1 | -1 | 0 |  |  | Central IRL B | -1 |  |  | 850 | VB-21 | McAnsh Park Inlet Retrofits | City of Vero Beach | 169.6692 | 129.4751 | 798.9735 | 0.6495
210000 | 830000 | 830000 | Central IRL | B | IR12-21 | 62-304.520 (8), F.A.C. | 0.56 | 0.48 | City of Vero Beach | 0.024369 | 4058.4533 | 10.0635 | 1.4783 | 0.24523 | 0.036023 | 98.8986 | 1200 | Residential, Medium Density-Two-five dwellingunits per acre | 1200 | City of Vero Beach Indian River County | City of Vero Beach |  |  |  | 0 | 1 | 0.24523 | 0.036023 | 98.8986 |  | -1 | -1 | -1 | -1 | 0 |  |  | Central IRL B | -1 |  |  | 850 | VB-21 | McAnsh Park Inlet Retrofits | City of Vero Beach | 169.6692 | 48.04 | 98.616 | 0.08021
210000 | 830000 | 830000 | Central IRL | B | IR12-21 | 62-304.520 (8), F.A.C. | 0.56 | 0.48 | City of Vero Beach | 0.011814 | 4058.4533 | 10.0635 | 1.4783 | 0.11889 | 0.017464 | 47.9457 | 1210 | Fixed Single Family Units | 1210 | City of Vero Beach Indian River County | City of Vero Beach |  |  |  | 0 | 1 | 0.11889 | 0.017464 | 47.9457 |  | -1 | -1 | -1 | -1 | 0 |  |  | Central IRL B | -1 |  |  | 850 | VB-21 | McAnsh Park Inlet Retrofits | City of Vero Beach | 169.6692 | 33.4908 | 47.8087 | 0.038885
210000 | 830000 | 830000 | Central IRL | B | IR12-21 | 62-304.520 (8), F.A.C. | 0.56 | 0.48 | City of Vero Beach | 0.25286 | 4058.4533 | 10.0635 | 1.4783 | 2.5447 | 0.3738 | 1026.2206 | 1210 | Fixed Single Family Units | 1210 | City of Vero Beach Indian River County | City of Vero Beach |  |  |  | 0 | 1 | 2.5447 | 0.3738 | 1026.2206 |  | -1 | -1 | -1 | -1 | 0 |  |  | Central IRL B | -1 |  |  | 850 | VB-21 | McAnsh Park Inlet Retrofits | City of Vero Beach | 169.6692 | 125.9885 | 1023.2882 | 0.8323
210000 | 830000 | 830000 | Central IRL | B | IR12-21 | 62-304.520 (8), F.A.C. | 0.56 | 0.48 | City of Vero Beach | 0.092845 | 4058.4533 | 10.0635 | 1.4783 | 0.93435 | 0.13725 | 376.8068 | 1210 | Fixed Single Family Units | 1210 | City of Vero Beach Indian River County | City of Vero Beach |  |  |  | 0 | 1 | 0.93435 | 0.13725 | 376.8068 |  | -1 | -1 | -1 | -1 | 0 |  |  | Central IRL B | -1 |  |  | 850 | VB-21 | McAnsh Park Inlet Retrofits | City of Vero Beach | 169.6692 | 89.6701 | 375.7301 | 0.3056
210000 | 830000 | 830000 | Central IRL | B | IR12-21 | 62-304.520 (8), F.A.C. | 0.56 | 0.48 | City of Vero Beach | 0.0048521 | 4058.4533 | 10.0635 | 1.4783 | 0.048829 | 0.0071727 | 19.6918 | 1210 | Fixed Single Family Units | 1210 | City of Vero Beach Indian River County | City of Vero Beach |  |  |  | 0 | 1 | 0.048829 | 0.0071727 | 19.6918 |  | -1 | -1 | -1 | -1 | 0 |  |  | Central IRL B | -1 |  |  | 850 | VB-21 | McAnsh Park Inlet Retrofits | City of Vero Beach | 169.6692 | 20.6757 | 19.6356 | 0.015971
210000 | 830000 | 830000 | Central IRL | B | IR12-21 | 62-304.520 (8), F.A.C. | 0.56 | 0.48 | City of Vero Beach | 0.23102 | 4058.4533 | 10.0635 | 1.4783 | 2.3249 | 0.34152 | 937.6005 | 1210 | Fixed Single Family Units | 1210 | City of Vero Beach Indian River County | City of Vero Beach |  |  |  | 0 | 1 | 2.3249 | 0.34152 | 937.6005 |  | -1 | -1 | -1 | -1 | 0 |  |  | Central IRL B | -1 |  |  | 850 | VB-21 | McAnsh Park Inlet Retrofits | City of Vero Beach | 169.6692 | 125.5083 | 934.9214 | 0.76042
210000 | 830000 | 830000 | Central IRL | B | IR12-21 | 62-304.520 (8), F.A.C. | 0.56 | 0.48 | City of Vero Beach | 0.17232 | 4058.3148 | 10.0631 | 1.4782 | 1.7341 | 0.25473 | 699.3384 | 1210 | Fixed Single Family Units | 1210 | City of Vero Beach Indian River County | City of Vero Beach |  |  |  | 0 | 1 | 1.7341 | 0.25473 | 699.3384 |  | -1 | -1 | -1 | -1 | 0 |  |  | Central IRL B | -1 |  |  | 850 | VB-21 | McAnsh Park Inlet Retrofits | City of Vero Beach | 169.6692 | 108.1046 | 697.3639 | 0.56718
210000 | 830000 | 830000 | Central IRL | B | IR12-21 | 62-304.520 (8), F.A.C. | 0.56 | 0.48 | City of Vero Beach | 0.11882 | 4058.3148 | 10.0631 | 1.4782 | 1.1957 | 0.17565 | 482.2256 | 1210 | Fixed Single Family Units | 1210 | City of Vero Beach Indian River County | City of Vero Beach |  |  |  | 0 | 1 | 1.1957 | 0.17565 | 482.2256 |  | -1 | -1 | -1 | -1 | 0 |  |  | Central IRL B | -1 |  |  | 850 | VB-21 | McAnsh Park Inlet Retrofits | City of Vero Beach | 169.6692 | 90.4982 | 480.864 | 0.3911
210000 | 830000 | 830000 | Central IRL | B | IR12-21 | 62-304.520 (8), F.A.C. | 0.56 | 0.48 | City of Vero Beach | 0.054641 | 4058.3148 | 10.0631 | 1.4782 | 0.54986 | 0.080771 | 221.7505 | 1210 | Fixed Single Family Units | 1210 | City of Vero Beach Indian River County | City of Vero Beach |  |  |  | 0 | 1 | 0.54986 | 0.080771 | 221.7505 |  | -1 | -1 | -1 | -1 | 0 |  |  | Central IRL B | -1 |  |  | 850 | VB-21 | McAnsh Park Inlet Retrofits | City of Vero Beach | 169.6692 | 64.6854 | 221.1244 | 0.17985
210000 | 830000 | 830000 | Central IRL | B | IR12-21 | 62-304.520 (8), F.A.C. | 0.56 | 0.48 | City of Vero Beach | 0.0065935 | 4058.3148 | 10.0631 | 1.4782 | 0.066351 | 0.0097466 | 26.7583 | 1210 | Fixed Single Family Units | 1210 | City of Vero Beach Indian River County | City of Vero Beach |  |  |  | 0 | 1 | 0.066351 | 0.0097466 | 26.7583 |  | -1 | -1 | -1 | -1 | 0 |  |  | Central IRL B | -1 |  |  | 850 | VB-21 | McAnsh Park Inlet Retrofits | City of Vero Beach | 169.6692 | 30.7873 | 26.6828 | 0.021702
210000 | 830000 | 830000 | Central IRL | B | IR12-21 | 62-304.520 (8), F.A.C. | 0.56 | 0.48 | City of Vero Beach | 0.20167 | 4058.3148 | 10.0631 | 1.4782 | 2.0295 | 0.29812 | 818.4485 | 1210 | Fixed Single Family Units | 1210 | City of Vero Beach Indian River County | City of Vero Beach |  |  |  | 0 | 1 | 2.0295 | 0.29812 | 818.4485 |  | -1 | -1 | -1 | -1 | 0 |  |  | Central IRL B | -1 |  |  | 850 | VB-21 | McAnsh Park Inlet Retrofits | City of Vero Beach | 169.6692 | 113.2855 | 816.1377 | 0.66379
210000 | 830000 | 830000 | Central IRL | B | IR12-21 | 62-304.520 (8), F.A.C. | 0.56 | 0.48 | City of Vero Beach | 0.06371 | 4058.3148 | 10.0631 | 1.4782 | 0.64113 | 0.094178 | 258.5572 | 1210 | Fixed Single Family Units | 1210 | City of Vero Beach Indian River County | City of Vero Beach |  |  |  | 0 | 1 | 0.64113 | 0.094178 | 258.5572 |  | -1 | -1 | -1 | -1 | 0 |  |  | Central IRL B | -1 |  |  | 850 | VB-21 | McAnsh Park Inlet Retrofits | City of Vero Beach | 169.6692 | 71.758 | 257.8272 | 0.2097
210000 | 830000 | 830000 | Central IRL | B | IR12-21 | 62-304.520 (8), F.A.C. | 0.56 | 0.48 | City of Vero Beach | 0.024206 | 4068.0256 | 10.0861 | 1.4816 | 0.24415 | 0.035863 | 98.472 | 1200 | Residential, Medium Density-Two-five dwellingunits per acre | 1200 | City of Vero Beach Indian River County | City of Vero Beach |  |  |  | 0 | 1 | 0.24415 | 0.035863 | 98.472 |  | -1 | -1 | -1 | -1 | 0 |  |  | Central IRL B | -1 |  |  | 850 | VB-21 | McAnsh Park Inlet Retrofits | City of Vero Beach | 169.6692 | 103.9996 | 97.9595 | 0.079864
210000 | 830000 | 830000 | Central IRL | B | IR12-21 | 62-304.520 (8), F.A.C. | 0.56 | 0.48 | City of Vero Beach | 0.017297 | 4068.0256 | 10.0861 | 1.4816 | 0.17446 | 0.025626 | 70.3629 | 1210 | Fixed Single Family Units | 1210 | City of Vero Beach Indian River County | City of Vero Beach |  |  |  | 0 | 1 | 0.17446 | 0.025626 | 70.3629 |  | -1 | -1 | -1 | -1 | 0 |  |  | Central IRL B | -1 |  |  | 850 | VB-21 | McAnsh Park Inlet Retrofits | City of Vero Beach | 169.6692 | 33.8196 | 69.9968 | 0.057066
210000 | 830000 | 830000 | Central IRL | B | IR12-21 | 62-304.520 (8), F.A.C. | 0.56 | 0.48 | City of Vero Beach | 0.14055 | 4068.0256 | 10.0861 | 1.4816 | 1.4176 | 0.20823 | 571.7456 | 1210 | Fixed Single Family Units | 1210 | City of Vero Beach Indian River County | City of Vero Beach |  |  |  | 0 | 1 | 1.4176 | 0.20823 | 571.7456 |  | -1 | -1 | -1 | -1 | 0 |  |  | Central IRL B | -1 |  |  | 850 | VB-21 | McAnsh Park Inlet Retrofits | City of Vero Beach | 169.6692 | 103.1581 | 568.7703 | 0.4637
210000 | 830000 | 830000 | Central IRL | B | IR12-21 | 62-304.520 (8), F.A.C. | 0.56 | 0.48 | City of Vero Beach | 0.0052335 | 4068.0256 | 10.0861 | 1.4816 | 0.052786 | 0.0077537 | 21.2899 | 1210 | Fixed Single Family Units | 1210 | City of Vero Beach Indian River County | City of Vero Beach |  |  |  | 0 | 1 | 0.052786 | 0.0077537 | 21.2899 |  | -1 | -1 | -1 | -1 | 0 |  |  | Central IRL B | -1 |  |  | 850 | VB-21 | McAnsh Park Inlet Retrofits | City of Vero Beach | 169.6692 | 22.7953 | 21.1791 | 0.017267
210000 | 830000 | 830000 | Central IRL | B | IR12-21 | 62-304.520 (8), F.A.C. | 0.56 | 0.48 | City of Vero Beach | 0.2473 | 4068.0256 | 10.0861 | 1.4816 | 2.4943 | 0.36639 | 1006.0277 | 1210 | Fixed Single Family Units | 1210 | City of Vero Beach Indian River County | City of Vero Beach |  |  |  | 0 | 1 | 2.4943 | 0.36639 | 1006.0277 |  | -1 | -1 | -1 | -1 | 0 |  |  | Central IRL B | -1 |  |  | 850 | VB-21 | McAnsh Park Inlet Retrofits | City of Vero Beach | 169.6692 | 125.0099 | 1000.7925 | 0.81592
210000 | 830000 | 830000 | Central IRL | B | IR12-21 | 62-304.520 (8), F.A.C. | 0.56 | 0.48 | City of Vero Beach | 0.18318 | 4068.0256 | 10.0861 | 1.4816 | 1.8476 | 0.27139 | 745.1795 | 1210 | Fixed Single Family Units | 1210 | City of Vero Beach Indian River County | City of Vero Beach |  |  |  | 0 | 1 | 1.8476 | 0.27139 | 745.1795 |  | -1 | -1 | -1 | -1 | 0 |  |  | Central IRL B | -1 |  |  | 850 | VB-21 | McAnsh Park Inlet Retrofits | City of Vero Beach | 169.6692 | 115.8272 | 741.3018 | 0.60436
210000 | 830000 | 830000 | Central IRL | B | IR12-21 | 62-304.520 (8), F.A.C. | 0.56 | 0.48 | City of Vero Beach | 0.018694 | 4040.3692 | 9.8307 | 1.3966 | 0.18378 | 0.026109 | 75.5316 | 1200 | Residential, Medium Density-Two-five dwellingunits per acre | 1200 | City of Vero Beach Indian River County | City of Vero Beach |  |  |  | 0 | 1 | 0.18378 | 0.026109 | 738.3284 |  | -1 | -1 | -1 | -1 | 0 |  |  | Central IRL B | -1 |  |  | 850 | VB-21 | McAnsh Park Inlet Retrofits | City of Vero Beach | 169.6692 | 56.8161 | 75.6529 | 0.59881
210000 | 830000 | 830000 | Central IRL | B | IR12-21 | 62-304.520 (8), F.A.C. | 0.56 | 0.48 | City of Vero Beach | 0.011469 | 4040.3692 | 9.8307 | 1.3966 | 0.11275 | 0.016018 | 46.339 | 1850 | Parks and Zoos | 1850 | City of Vero Beach Indian River County | City of Vero Beach |  |  |  | 0 | 1 | 0.11275 | 0.016018 | 752.271 |  | -1 | -1 | -1 | -1 | 0 |  |  | Central IRL B | -1 |  |  | 850 | VB-21 | McAnsh Park Inlet Retrofits | City of Vero Beach | 169.6692 | 40.6473 | 46.4134 | 0.61011
210000 | 830000 | 830000 | Central IRL | B | IR12-21 | 62-304.520 (8), F.A.C. | 0.56 | 0.48 | City of Vero Beach | 0.018542 | 4040.3692 | 9.8307 | 1.3966 | 0.18228 | 0.025897 | 74.9177 | 1210 | Fixed Single Family Units | 1210 | City of Vero Beach Indian River County | City of Vero Beach |  |  |  | 0 | 1 | 0.18228 | 0.025897 | 87.4053 |  | -1 | -1 | -1 | -1 | 0 |  |  | Central IRL B | -1 |  |  | 850 | VB-21 | McAnsh Park Inlet Retrofits | City of Vero Beach | 169.6692 | 40.7629 | 75.038 | 0.070888
210000 | 830000 | 830000 | Central IRL | B | IR12-21 | 62-304.520 (8), F.A.C. | 0.56 | 0.48 | City of Vero Beach | 0.0012031 | 4040.3692 | 9.8307 | 1.3966 | 0.011827 | 0.0016802 | 4.8609 | 1210 | Fixed Single Family Units | 1210 | City of Vero Beach Indian River County | City of Vero Beach |  |  |  | 0 | 1 | 0.011827 | 0.0016802 | 885.5068 |  | -1 | -1 | -1 | -1 | 0 |  |  | Central IRL B | -1 |  |  | 850 | VB-21 | McAnsh Park Inlet Retrofits | City of Vero Beach | 169.6692 | 10.9862 | 4.8687 | 0.71817
210000 | 830000 | 830000 | Central IRL | B | IR12-21 | 62-304.520 (8), F.A.C. | 0.56 | 0.48 | City of Vero Beach | 0.17412 | 4059.9144 | 10.067 | 1.4788 | 1.7529 | 0.25748 | 706.9106 | 1200 | Residential, Medium Density-Two-five dwellingunits per acre | 1200 | City of Vero Beach Indian River County | City of Vero Beach |  |  |  | 0 | 1 | 1.7529 | 0.25748 | 1067.6107 |  | -1 | -1 | -1 | -1 | 0 |  |  | Central IRL B | -1 |  |  | 850 | VB-21 | McAnsh Park Inlet Retrofits | City of Vero Beach | 169.6692 | 127.3544 | 704.637 | 0.86586
210000 | 830000 | 830000 | Central IRL | B | IR12-21 | 62-304.520 (8), F.A.C. | 0.56 | 0.48 | City of Vero Beach | 0.0071852 | 4059.9144 | 10.067 | 1.4788 | 0.072333 | 0.010625 | 29.1713 | 1210 | Fixed Single Family Units | 1210 | City of Vero Beach Indian River County | City of Vero Beach |  |  |  | 0 | 1 | 0.072333 | 0.010625 | 30.7275 |  | -1 | -1 | -1 | -1 | 0 |  |  | Central IRL B | -1 |  |  | 850 | VB-21 | McAnsh Park Inlet Retrofits | City of Vero Beach | 169.6692 | 22.5649 | 29.0774 | 0.024921
210000 | 830000 | 830000 | Central IRL | B | IR12-21 | 62-304.520 (8), F.A.C. | 0.56 | 0.48 | City of Vero Beach | 0.034722 | 4059.9144 | 10.067 | 1.4788 | 0.34954 | 0.051346 | 140.9664 | 1210 | Fixed Single Family Units | 1210 | City of Vero Beach Indian River County | City of Vero Beach |  |  |  | 0 | 1 | 0.34954 | 0.051346 | 140.9664 |  | -1 | -1 | -1 | -1 | 0 |  |  | Central IRL B | -1 |  |  | 850 | VB-21 | McAnsh Park Inlet Retrofits | City of Vero Beach | 169.6692 | 91.3061 | 140.5131 | 0.11433
210000 | 830000 | 830000 | Central IRL | B | IR12-21 | 62-304.520 (8), F.A.C. | 0.56 | 0.48 | City of Vero Beach | 0.31166 | 4058.8189 | 10.0643 | 1.4784 | 3.1367 | 0.46076 | 1264.9827 | 1200 | Residential, Medium Density-Two-five dwellingunits per acre | 1200 | City of Vero Beach Indian River County | City of Vero Beach |  |  |  | 0 | 1 | 3.1367 | 0.46076 | 1264.9827 |  | -1 | -1 | -1 | -1 | 0 |  |  | Central IRL B | -1 |  |  | 850 | VB-21 | McAnsh Park Inlet Retrofits | City of Vero Beach | 169.6692 | 160.076 | 1261.2545 | 1.0259
210000 | 830000 | 830000 | Central IRL | B | IR12-21 | 62-304.520 (8), F.A.C. | 0.56 | 0.48 | City of Vero Beach | 0.066793 | 4058.8189 | 10.0643 | 1.4784 | 0.67223 | 0.098747 | 271.1016 | 1210 | Fixed Single Family Units | 1210 | City of Vero Beach Indian River County | City of Vero Beach |  |  |  | 0 | 1 | 0.67223 | 0.098747 | 271.1016 |  | -1 | -1 | -1 | -1 | 0 |  |  | Central IRL B | -1 |  |  | 850 | VB-21 | McAnsh Park Inlet Retrofits | City of Vero Beach | 169.6692 | 71.3576 | 270.3026 | 0.21987
210000 | 830000 | 830000 | Central IRL | B | IR12-21 | 62-304.520 (8), F.A.C. | 0.56 | 0.48 | City of Vero Beach | 0.0065804 | 4058.8189 | 10.0643 | 1.4784 | 0.066227 | 0.0097284 | 26.7086 | 1210 | Fixed Single Family Units | 1210 | City of Vero Beach Indian River County | City of Vero Beach |  |  |  | 0 | 1 | 0.066227 | 0.0097284 | 26.7086 |  | -1 | -1 | -1 | -1 | 0 |  |  | Central IRL B | -1 |  |  | 850 | VB-21 | McAnsh Park Inlet Retrofits | City of Vero Beach | 169.6692 | 25.5516 | 26.6299 | 0.021661
210000 | 830000 | 830000 | Central IRL | B | IR12-21 | 62-304.520 (8), F.A.C. | 0.56 | 0.48 | City of Vero Beach | 0.035403 | 4058.8189 | 10.0643 | 1.4784 | 0.35631 | 0.05234 | 143.6947 | 1210 | Fixed Single Family Units | 1210 | City of Vero Beach Indian River County | City of Vero Beach |  |  |  | 0 | 1 | 0.35631 | 0.05234 | 143.6947 |  | -1 | -1 | -1 | -1 | 0 |  |  | Central IRL B | -1 |  |  | 850 | VB-21 | McAnsh Park Inlet Retrofits | City of Vero Beach | 169.6692 | 58.0295 | 143.2712 | 0.11654
210000 | 830000 | 830000 | Central IRL | B | IR12-21 | 62-304.520 (8), F.A.C. | 0.56 | 0.48 | City of Vero Beach | 0.15218 | 4058.8189 | 10.0643 | 1.4784 | 1.5315 | 0.22497 | 617.6515 | 1210 | Fixed Single Family Units | 1210 | City of Vero Beach Indian River County | City of Vero Beach |  |  |  | 0 | 1 | 1.5315 | 0.22497 | 617.6515 |  | -1 | -1 | -1 | -1 | 0 |  |  | Central IRL B | -1 |  |  | 850 | VB-21 | McAnsh Park Inlet Retrofits | City of Vero Beach | 169.6692 | 99.0809 | 615.8311 | 0.50093
210000 | 830000 | 830000 | Central IRL | B | IR12-21 | 62-304.520 (8), F.A.C. | 0.56 | 0.48 | City of Vero Beach | 0.045149 | 4058.8189 | 10.0643 | 1.4784 | 0.45439 | 0.066748 | 183.2509 | 1210 | Fixed Single Family Units | 1210 | City of Vero Beach Indian River County | City of Vero Beach |  |  |  | 0 | 1 | 0.45439 | 0.066748 | 183.2509 |  | -1 | -1 | -1 | -1 | 0 |  |  | Central IRL B | -1 |  |  | 850 | VB-21 | McAnsh Park Inlet Retrofits | City of Vero Beach | 169.6692 | 66.405 | 182.7108 | 0.14862
210000 | 830000 | 830000 | Central IRL | B | IR12-21 | 62-304.520 (8), F.A.C. | 0.56 | 0.48 | City of Vero Beach | 0.27602 | 4065.4108 | 10.0799 | 1.4807 | 2.7822 | 0.40869 | 1122.1262 | 1200 | Residential, Medium Density-Two-five dwellingunits per acre | 1200 | City of Vero Beach Indian River County | City of Vero Beach |  |  |  | 0 | 1 | 2.7822 | 0.40869 | 1122.1262 |  | -1 | -1 | -1 | -1 | 0 |  |  | Central IRL B | -1 |  |  | 850 | VB-21 | McAnsh Park Inlet Retrofits | City of Vero Beach | 169.6692 | 174.9202 | 1117.0049 | 0.91008
210000 | 830000 | 830000 | Central IRL | B | IR12-21 | 62-304.520 (8), F.A.C. | 0.56 | 0.48 | City of Vero Beach | 0.098478 | 4065.4108 | 10.0799 | 1.4807 | 0.99266 | 0.14581 | 400.3546 | 1210 | Fixed Single Family Units | 1210 | City of Vero Beach Indian River County | City of Vero Beach |  |  |  | 0 | 1 | 0.99266 | 0.14581 | 400.3546 |  | -1 | -1 | -1 | -1 | 0 |  |  | Central IRL B | -1 |  |  | 850 | VB-21 | McAnsh Park Inlet Retrofits | City of Vero Beach | 169.6692 | 91.0575 | 398.5274 | 0.3247
210000 | 830000 | 830000 | Central IRL | B | IR12-21 | 62-304.520 (8), F.A.C. | 0.56 | 0.48 | City of Vero Beach | 0.011161 | 4065.4108 | 10.0799 | 1.4807 | 0.1125 | 0.016526 | 45.3739 | 1210 | Fixed Single Family Units | 1210 | City of Vero Beach Indian River County | City of Vero Beach |  |  |  | 0 | 1 | 0.1125 | 0.016526 | 45.3739 |  | -1 | -1 | -1 | -1 | 0 |  |  | Central IRL B | -1 |  |  | 850 | VB-21 | McAnsh Park Inlet Retrofits | City of Vero Beach | 169.6692 | 32.6259 | 45.1668 | 0.0368
210000 | 830000 | 830000 | Central IRL | B | IR12-21 | 62-304.520 (8), F.A.C. | 0.56 | 0.48 | City of Vero Beach | 0.23081 | 4065.4108 | 10.0799 | 1.4807 | 2.3265 | 0.34175 | 938.3303 | 1210 | Fixed Single Family Units | 1210 | City of Vero Beach Indian River County | City of Vero Beach |  |  |  | 0 | 1 | 2.3265 | 0.34175 | 938.3303 |  | -1 | -1 | -1 | -1 | 0 |  |  | Central IRL B | -1 |  |  | 850 | VB-21 | McAnsh Park Inlet Retrofits | City of Vero Beach | 169.6692 | 125.8055 | 934.0478 | 0.76101
210000 | 830000 | 830000 | Central IRL | B | IR12-21 | 62-304.520 (8), F.A.C. | 0.56 | 0.48 | City of Vero Beach | 0.0012981 | 4065.4108 | 10.0799 | 1.4807 | 0.013084 | 0.001922 | 5.2772 | 1210 | Fixed Single Family Units | 1210 | City of Vero Beach Indian River County | City of Vero Beach |  |  |  | 0 | 1 | 0.013084 | 0.001922 | 5.2772 |  | -1 | -1 | -1 | -1 | 0 |  |  | Central IRL B | -1 |  |  | 850 | VB-21 | McAnsh Park Inlet Retrofits | City of Vero Beach | 169.6692 | 11.5555 | 5.2531 | 0.0042799
210000 | 830000 | 830000 | Central IRL | B | IR12-21 | 62-304.520 (8), F.A.C. | 0.56 | 0.48 | City of Vero Beach | 0.15514 | 4057.8151 | 10.062 | 1.478 | 1.561 | 0.22931 | 629.5398 | 1200 | Residential, Medium Density-Two-five dwellingunits per acre | 1200 | City of Vero Beach Indian River County | City of Vero Beach |  |  |  | 0 | 1 | 1.561 | 0.22931 | 1243.4362 |  | -1 | -1 | -1 | -1 | 0 |  |  | Central IRL B | -1 |  |  | 850 | VB-21 | McAnsh Park Inlet Retrofits | City of Vero Beach | 169.6692 | 125.134 | 627.8396 | 1.0085
210000 | 830000 | 830000 | Central IRL | B | IR12-21 | 62-304.520 (8), F.A.C. | 0.56 | 0.48 | IRFWCD | 0.023241 | 4057.8151 | 10.062 | 1.478 | 0.23385 | 0.034351 | 94.3066 | 1200 | Residential, Medium Density-Two-five dwellingunits per acre | 1200 | City of Vero Beach IRFWCD Indian River County | IRFWCD |  |  |  | 0 | 1 | 0.23385 | 0.034351 | 595.3473 |  | -1 | -1 | -1 | -1 | 0 |  |  | Central IRL B | -1 |  |  | 850 | VB-21 | McAnsh Park Inlet Retrofits | City of Vero Beach | 169.6692 | 103.7765 | 94.0519 | 0.48284
210000 | 830000 | 830000 | Central IRL | B | IR12-21 | 62-304.520 (8), F.A.C. | 0.56 | 0.48 | City of Vero Beach | 0.063688 | 4057.8151 | 10.062 | 1.478 | 0.64083 | 0.094134 | 258.4354 | 1210 | Fixed Single Family Units | 1210 | City of Vero Beach Indian River County | City of Vero Beach |  |  |  | 0 | 1 | 0.64083 | 0.094134 | 258.4354 |  | -1 | -1 | -1 | -1 | 0 |  |  | Central IRL B | -1 |  |  | 850 | VB-21 | McAnsh Park Inlet Retrofits | City of Vero Beach | 169.6692 | 67.5668 | 257.7374 | 0.2096
210000 | 830000 | 830000 | Central IRL | B | IR12-21 | 62-304.520 (8), F.A.C. | 0.56 | 0.48 | City of Vero Beach | 0.051672 | 4057.8151 | 10.062 | 1.478 | 0.51992 | 0.076374 | 209.6759 | 1210 | Fixed Single Family Units | 1210 | City of Vero Beach Indian River County | City of Vero Beach |  |  |  | 0 | 1 | 0.51992 | 0.076374 | 209.6759 |  | -1 | -1 | -1 | -1 | 0 |  |  | Central IRL B | -1 |  |  | 850 | VB-21 | McAnsh Park Inlet Retrofits | City of Vero Beach | 169.6692 | 58.99 | 209.1096 | 0.17005
210000 | 830000 | 830000 | Central IRL | B | IR12-21 | 62-304.520 (8), F.A.C. | 0.56 | 0.48 | City of Vero Beach | 0.028926 | 4057.8151 | 10.062 | 1.478 | 0.29105 | 0.042754 | 117.3769 | 1210 | Fixed Single Family Units | 1210 | City of Vero Beach Indian River County | City of Vero Beach |  |  |  | 0 | 1 | 0.29105 | 0.042754 | 117.3769 |  | -1 | -1 | -1 | -1 | 0 |  |  | Central IRL B | -1 |  |  | 850 | VB-21 | McAnsh Park Inlet Retrofits | City of Vero Beach | 169.6692 | 43.3494 | 117.0599 | 0.095196
210000 | 830000 | 830000 | Central IRL | B | IR12-21 | 62-304.520 (8), F.A.C. | 0.56 | 0.48 | City of Vero Beach | 0.0024855 | 4071.658 | 10.0302 | 1.4578 | 0.02493 | 0.0036232 | 10.12 | 1200 | Residential, Medium Density-Two-five dwellingunits per acre | 1200 | City of Vero Beach Indian River County | City of Vero Beach |  |  |  | 0 | 1 | 0.02493 | 0.0036232 | 10.12 |  | -1 | -1 | -1 | -1 | 0 |  |  | Central IRL B | -1 |  |  | 850 | VB-21 | McAnsh Park Inlet Retrofits | City of Vero Beach | 169.6692 | 109.6443 | 10.0583 | 0.0082076
210000 | 830000 | 830000 | Central IRL | B | IR12-21 | 62-304.520 (8), F.A.C. | 0.56 | 0.48 | FDOT District 4 | 0.012193 | 4071.658 | 10.0302 | 1.4578 | 0.1223 | 0.017775 | 49.6465 | 1200 | Residential, Medium Density-Two-five dwellingunits per acre | 1200 | FDOT District 4 City of Vero Beach Indian River County | FDOT District 4 |  |  |  | 0 | 1 | 0.1223 | 0.017775 | 50.8157 |  | -1 | -1 | -1 | -1 | 0 |  |  | Central IRL B | -1 |  |  | 850 | VB-21 | McAnsh Park Inlet Retrofits | City of Vero Beach | 169.6692 | 102.1051 | 49.3441 | 0.041213
210000 | 830000 | 830000 | Central IRL | B | IR12-21 | 62-304.520 (8), F.A.C. | 0.56 | 0.48 | City of Vero Beach | 0.048173 | 4071.658 | 10.0302 | 1.4578 | 0.48319 | 0.070225 | 196.1453 | 1210 | Fixed Single Family Units | 1210 | City of Vero Beach Indian River County | City of Vero Beach |  |  |  | 0 | 1 | 0.48319 | 0.070225 | 196.1453 |  | -1 | -1 | -1 | -1 | 0 |  |  | Central IRL B | -1 |  |  | 850 | VB-21 | McAnsh Park Inlet Retrofits | City of Vero Beach | 169.6692 | 80.026 | 194.9505 | 0.15908
210000 | 830000 | 830000 | Central IRL | B | IR12-21 | 62-304.520 (8), F.A.C. | 0.56 | 0.48 | City of Vero Beach | 0.011744 | 4071.658 | 10.0302 | 1.4578 | 0.1178 | 0.01712 | 47.8176 | 1210 | Fixed Single Family Units | 1210 | City of Vero Beach Indian River County | City of Vero Beach |  |  |  | 0 | 1 | 0.1178 | 0.01712 | 47.8176 |  | -1 | -1 | -1 | -1 | 0 |  |  | Central IRL B | -1 |  |  | 850 | VB-21 | McAnsh Park Inlet Retrofits | City of Vero Beach | 169.6692 | 37.104 | 47.5263 | 0.038781
210000 | 830000 | 830000 | Central IRL | B | IR12-21 | 62-304.520 (8), F.A.C. | 0.56 | 0.48 | City of Vero Beach | 0.30506 | 4071.658 | 10.0302 | 1.4578 | 3.0598 | 0.4447 | 1242.0875 | 1210 | Fixed Single Family Units | 1210 | City of Vero Beach Indian River County | City of Vero Beach |  |  |  | 0 | 1 | 3.0598 | 0.4447 | 1242.0875 |  | -1 | -1 | -1 | -1 | 0 |  |  | Central IRL B | -1 |  |  | 850 | VB-21 | McAnsh Park Inlet Retrofits | City of Vero Beach | 169.6692 | 140.6598 | 1234.5217 | 1.0074
210000 | 830000 | 830000 | Central IRL | B | IR12-21 | 62-304.520 (8), F.A.C. | 0.56 | 0.48 | City of Vero Beach | 0.17586 | 4071.658 | 10.0302 | 1.4578 | 1.764 | 0.25637 | 716.0618 | 1210 | Fixed Single Family Units | 1210 | City of Vero Beach Indian River County | City of Vero Beach |  |  |  | 0 | 1 | 1.764 | 0.25637 | 716.0618 |  | -1 | -1 | -1 | -1 | 0 |  |  | Central IRL B | -1 |  |  | 850 | VB-21 | McAnsh Park Inlet Retrofits | City of Vero Beach | 169.6692 | 124.6731 | 711.7001 | 0.58075
210000 | 830000 | 830000 | Central IRL | B | IR12-21 | 62-304.520 (8), F.A.C. | 0.56 | 0.48 | City of Vero Beach | 0.044601 | 4059.4187 | 10.0658 | 1.4786 | 0.44895 | 0.065947 | 181.0553 | 1200 | Residential, Medium Density-Two-five dwellingunits per acre | 1200 | City of Vero Beach Indian River County | City of Vero Beach |  |  |  | 0 | 1 | 0.44895 | 0.065947 | 181.0553 |  | -1 | -1 | -1 | -1 | 0 |  |  | Central IRL B | -1 |  |  | 850 | VB-21 | McAnsh Park Inlet Retrofits | City of Vero Beach | 169.6692 | 66.0163 | 180.495 | 0.14684
210000 | 830000 | 830000 | Central IRL | B | IR12-21 | 62-304.520 (8), F.A.C. | 0.56 | 0.48 | City of Vero Beach | 0.022933 | 4059.4187 | 10.0658 | 1.4786 | 0.23084 | 0.033909 | 93.0953 | 1210 | Fixed Single Family Units | 1210 | City of Vero Beach Indian River County | City of Vero Beach |  |  |  | 0 | 1 | 0.23084 | 0.033909 | 93.0953 |  | -1 | -1 | -1 | -1 | 0 |  |  | Central IRL B | -1 |  |  | 850 | VB-21 | McAnsh Park Inlet Retrofits | City of Vero Beach | 169.6692 | 43.2092 | 92.8072 | 0.075503
210000 | 830000 | 830000 | Central IRL | B | IR12-21 | 62-304.520 (8), F.A.C. | 0.56 | 0.48 | City of Vero Beach | 0.31014 | 4059.4187 | 10.0658 | 1.4786 | 3.1218 | 0.45858 | 1259.0057 | 1210 | Fixed Single Family Units | 1210 | City of Vero Beach Indian River County | City of Vero Beach |  |  |  | 0 | 1 | 3.1218 | 0.45858 | 1259.0057 |  | -1 | -1 | -1 | -1 | 0 |  |  | Central IRL B | -1 |  |  | 850 | VB-21 | McAnsh Park Inlet Retrofits | City of Vero Beach | 169.6692 | 137.5244 | 1255.1096 | 1.0211
210000 | 830000 | 830000 | Central IRL | B | IR12-21 | 62-304.520 (8), F.A.C. | 0.56 | 0.48 | City of Vero Beach | 0.21235 | 4059.4187 | 10.0658 | 1.4786 | 2.1375 | 0.31398 | 862.0144 | 1210 | Fixed Single Family Units | 1210 | City of Vero Beach Indian River County | City of Vero Beach |  |  |  | 0 | 1 | 2.1375 | 0.31398 | 862.0144 |  | -1 | -1 | -1 | -1 | 0 |  |  | Central IRL B | -1 |  |  | 850 | VB-21 | McAnsh Park Inlet Retrofits | City of Vero Beach | 169.6692 | 129.6383 | 859.3468 | 0.69912
210000 | 830000 | 830000 | Central IRL | B | IR12-21 | 62-304.520 (8), F.A.C. | 0.56 | 0.48 | City of Vero Beach | 0.023542 | 4059.4187 | 10.0658 | 1.4786 | 0.23697 | 0.034809 | 95.5662 | 1210 | Fixed Single Family Units | 1210 | City of Vero Beach Indian River County | City of Vero Beach |  |  |  | 0 | 1 | 0.23697 | 0.034809 | 95.5662 |  | -1 | -1 | -1 | -1 | 0 |  |  | Central IRL B | -1 |  |  | 850 | VB-21 | McAnsh Park Inlet Retrofits | City of Vero Beach | 169.6692 | 47.5794 | 95.2704 | 0.077507
210000 | 830000 | 830000 | Central IRL | B | IR12-21 | 62-304.520 (8), F.A.C. | 0.56 | 0.48 | City of Vero Beach | 0.0041936 | 4059.4187 | 10.0658 | 1.4786 | 0.042212 | 0.0062007 | 17.0236 | 1210 | Fixed Single Family Units | 1210 | City of Vero Beach Indian River County | City of Vero Beach |  |  |  | 0 | 1 | 0.042212 | 0.0062007 | 17.0236 |  | -1 | -1 | -1 | -1 | 0 |  |  | Central IRL B | -1 |  |  | 850 | VB-21 | McAnsh Park Inlet Retrofits | City of Vero Beach | 169.6692 | 19.8056 | 16.971 | 0.013807
210000 | 830000 | 830000 | Central IRL | B | IR12-21 | 62-304.520 (8), F.A.C. | 0.56 | 0.48 | FDOT District 4 | 7.9934e-05 | 4073.0432 | 8.3268 | 1.1295 | 0.00066559 | 9.0286e-05 | 0.32557 | 1700 | Institutional (Educational,religious,health and military facilities) | 1700 | FDOT District 4 City of Vero Beach Indian River County | FDOT District 4 |  |  |  | 0 | 1 | 0.00066559 | 9.0286e-05 | 0.38088 |  | -1 | -1 | -1 | -1 | 0 |  |  | Central IRL B | -1 |  |  | 850 | VB-21 | McAnsh Park Inlet Retrofits | City of Vero Beach | 169.6692 | 8.073 | 0.32348 | 0.00030891
210000 | 830000 | 830000 | Central IRL | B | IR12-21 | 62-304.520 (8), F.A.C. | 0.56 | 0.48 | City of Vero Beach | 0.51786 | 4073.0432 | 8.3268 | 1.1295 | 4.3121 | 0.58492 | 2109.2664 | 1720 | Religious | 1720 | City of Vero Beach Indian River County | City of Vero Beach |  |  |  | 0 | 1 | 4.3121 | 0.58492 | 2141.2995 |  | -1 | -1 | -1 | -1 | 0 |  |  | Central IRL B | -1 |  |  | 850 | VB-21 | McAnsh Park Inlet Retrofits | City of Vero Beach | 169.6692 | 184.5608 | 2095.7053 | 1.7367
210000 | 830000 | 830000 | Central IRL | B | IR12-21 | 62-304.520 (8), F.A.C. | 0.56 | 0.48 | FDOT District 4 | 3.3644e-06 | 4073.0432 | 8.3268 | 1.1295 | 2.8015e-05 | 3.8001e-06 | 0.013703 | 1720 | Religious | 1720 | FDOT District 4 City of Vero Beach Indian River County | FDOT District 4 |  |  |  | 0 | 1 | 2.8015e-05 | 3.8001e-06 | 0.15319 |  | -1 | -1 | -1 | -1 | 0 |  |  | Central IRL B | -1 |  |  | 850 | VB-21 | McAnsh Park Inlet Retrofits | City of Vero Beach | 169.6692 | 8.0767 | 0.013615 | 0.00012425
210000 | 830000 | 830000 | Central IRL | B | IR12-21 | 62-304.520 (8), F.A.C. | 0.56 | 0.48 | City of Vero Beach | 0.01038 | 4058.4533 | 10.0635 | 1.4783 | 0.10446 | 0.015344 | 42.1255 | 1200 | Residential, Medium Density-Two-five dwellingunits per acre | 1200 | City of Vero Beach Indian River County | City of Vero Beach |  |  |  | 0 | 1 | 0.10446 | 0.015344 | 42.1255 |  | -1 | -1 | -1 | -1 | 0 |  |  | Central IRL B | -1 |  |  | 850 | VB-21 | McAnsh Park Inlet Retrofits | City of Vero Beach | 169.6692 | 31.6484 | 42.0051 | 0.034165
210000 | 830000 | 830000 | Central IRL | B | IR12-21 | 62-304.520 (8), F.A.C. | 0.56 | 0.48 | City of Vero Beach | 0.2542 | 4058.4533 | 10.0635 | 1.4783 | 2.5582 | 0.37578 | 1031.678 | 1210 | Fixed Single Family Units | 1210 | City of Vero Beach Indian River County | City of Vero Beach |  |  |  | 0 | 1 | 2.5582 | 0.37578 | 1031.678 |  | -1 | -1 | -1 | -1 | 0 |  |  | Central IRL B | -1 |  |  | 850 | VB-21 | McAnsh Park Inlet Retrofits | City of Vero Beach | 169.6692 | 143.9947 | 1028.73 | 0.83672
210000 | 830000 | 830000 | Central IRL | B | IR12-21 | 62-304.520 (8), F.A.C. | 0.56 | 0.48 | City of Vero Beach | 0.014369 | 4058.4533 | 10.0635 | 1.4783 | 0.1446 | 0.021241 | 58.3153 | 1210 | Fixed Single Family Units | 1210 | City of Vero Beach Indian River County | City of Vero Beach |  |  |  | 0 | 1 | 0.1446 | 0.021241 | 58.3153 |  | -1 | -1 | -1 | -1 | 0 |  |  | Central IRL B | -1 |  |  | 850 | VB-21 | McAnsh Park Inlet Retrofits | City of Vero Beach | 169.6692 | 37.0853 | 58.1487 | 0.047295
210000 | 830000 | 830000 | Central IRL | B | IR12-21 | 62-304.520 (8), F.A.C. | 0.56 | 0.48 | City of Vero Beach | 0.33093 | 4058.4533 | 10.0635 | 1.4783 | 3.3303 | 0.4892 | 1343.0572 | 1210 | Fixed Single Family Units | 1210 | City of Vero Beach Indian River County | City of Vero Beach |  |  |  | 0 | 1 | 3.3303 | 0.4892 | 1343.0572 |  | -1 | -1 | -1 | -1 | 0 |  |  | Central IRL B | -1 |  |  | 850 | VB-21 | McAnsh Park Inlet Retrofits | City of Vero Beach | 169.6692 | 154.2408 | 1339.2194 | 1.0893
210000 | 830000 | 830000 | Central IRL | B | IR12-21 | 62-304.520 (8), F.A.C. | 0.56 | 0.48 | City of Vero Beach | 0.0035238 | 4058.4533 | 10.0635 | 1.4783 | 0.035462 | 0.0052092 | 14.3013 | 1210 | Fixed Single Family Units | 1210 | City of Vero Beach Indian River County | City of Vero Beach |  |  |  | 0 | 1 | 0.035462 | 0.0052092 | 14.3013 |  | -1 | -1 | -1 | -1 | 0 |  |  | Central IRL B | -1 |  |  | 850 | VB-21 | McAnsh Park Inlet Retrofits | City of Vero Beach | 169.6692 | 21.5344 | 14.2604 | 0.011599
210000 | 830000 | 830000 | Central IRL | B | IR12-21 | 62-304.520 (8), F.A.C. | 0.56 | 0.48 | City of Vero Beach | 0.0029847 | 4058.4533 | 10.0635 | 1.4783 | 0.030037 | 0.0044122 | 12.1133 | 1210 | Fixed Single Family Units | 1210 | City of Vero Beach Indian River County | City of Vero Beach |  |  |  | 0 | 1 | 0.030037 | 0.0044122 | 12.1133 |  | -1 | -1 | -1 | -1 | 0 |  |  | Central IRL B | -1 |  |  | 850 | VB-21 | McAnsh Park Inlet Retrofits | City of Vero Beach | 169.6692 | 16.9072 | 12.0787 | 0.0098243
210000 | 830000 | 830000 | Central IRL | B | IR12-21 | 62-304.520 (8), F.A.C. | 0.56 | 0.48 | City of Vero Beach | 0.0013733 | 4058.4533 | 10.0635 | 1.4783 | 0.01382 | 0.0020301 | 5.5735 | 1210 | Fixed Single Family Units | 1210 | City of Vero Beach Indian River County | City of Vero Beach |  |  |  | 0 | 1 | 0.01382 | 0.0020301 | 5.5735 |  | -1 | -1 | -1 | -1 | 0 |  |  | Central IRL B | -1 |  |  | 850 | VB-21 | McAnsh Park Inlet Retrofits | City of Vero Beach | 169.6692 | 10.2983 | 5.5576 | 0.0045203
210000 | 830000 | 830000 | Central IRL | B | IR12-21 | 62-304.520 (8), F.A.C. | 0.56 | 0.48 | City of Vero Beach | 0.0079987 | 4082.5375 | 9.3385 | 1.2582 | 0.074696 | 0.010064 | 32.655 | 1200 | Residential, Medium Density-Two-five dwellingunits per acre | 1200 | City of Vero Beach Indian River County | City of Vero Beach |  |  |  | 0 | 1 | 0.074696 | 0.010064 | 72.7123 |  | -1 | -1 | -1 | -1 | 0 |  |  | Central IRL B | -1 |  |  | 850 | VB-21 | McAnsh Park Inlet Retrofits | City of Vero Beach | 169.6692 | 31.6258 | 32.3696 | 0.058972
210000 | 830000 | 830000 | Central IRL | B | IR12-21 | 62-304.520 (8), F.A.C. | 0.56 | 0.48 | FDOT District 4 | 0.053681 | 4082.5375 | 9.3385 | 1.2582 | 0.5013 | 0.067543 | 219.1562 | 1200 | Residential, Medium Density-Two-five dwellingunits per acre | 1200 | FDOT District 4 City of Vero Beach Indian River County | FDOT District 4 |  |  |  | 0 | 1 | 0.5013 | 0.067543 | 219.4723 |  | -1 | -1 | -1 | -1 | 0 |  |  | Central IRL B | -1 |  |  | 850 | VB-21 | McAnsh Park Inlet Retrofits | City of Vero Beach | 169.6692 | 87.2583 | 217.2408 | 0.178
210000 | 830000 | 830000 | Central IRL | B | IR12-21 | 62-304.520 (8), F.A.C. | 0.56 | 0.48 | IRFWCD | 0.0049363 | 4082.5375 | 9.3385 | 1.2582 | 0.046098 | 0.0062109 | 20.1527 | 1200 | Residential, Medium Density-Two-five dwellingunits per acre | 1200 | IRFWCD City of Vero Beach Indian River County | IRFWCD |  |  |  | 0 | 1 | 0.046098 | 0.0062109 | 67.5413 |  | -1 | -1 | -1 | -1 | 0 |  |  | Central IRL B | -1 |  |  | 850 | VB-21 | McAnsh Park Inlet Retrofits | City of Vero Beach | 169.6692 | 25.1915 | 19.9766 | 0.054778
210000 | 830000 | 830000 | Central IRL | B | IR12-21 | 62-304.520 (8), F.A.C. | 0.56 | 0.48 | IRFWCD | 0.011953 | 4082.5375 | 9.3385 | 1.2582 | 0.11162 | 0.015039 | 48.7969 | 1200 | Residential, Medium Density-Two-five dwellingunits per acre | 1200 | City of Vero Beach IRFWCD Indian River County | IRFWCD |  |  |  | 0 | 1 | 0.11162 | 0.015039 | 97.796 |  | -1 | -1 | -1 | -1 | 0 |  |  | Central IRL B | -1 |  |  | 850 | VB-21 | McAnsh Park Inlet Retrofits | City of Vero Beach | 169.6692 | 62.246 | 48.3704 | 0.079315
210000 | 830000 | 830000 | Central IRL | B | IR12-21 | 62-304.520 (8), F.A.C. | 0.56 | 0.48 | City of Vero Beach | 0.00011858 | 4082.5375 | 9.3385 | 1.2582 | 0.0011074 | 0.0001492 | 0.48412 | 1700 | Institutional (Educational,religious,health and military facilities) | 1700 | City of Vero Beach Indian River County | City of Vero Beach |  |  |  | 0 | 1 | 0.0011074 | 0.0001492 | 0.48412 |  | -1 | -1 | -1 | -1 | 0 |  |  | Central IRL B | -1 |  |  | 850 | VB-21 | McAnsh Park Inlet Retrofits | City of Vero Beach | 169.6692 | 34.8519 | 0.47989 | 0.00039263
210000 | 830000 | 830000 | Central IRL | B | IR12-21 | 62-304.520 (8), F.A.C. | 0.56 | 0.48 | FDOT District 4 | 0.014305 | 4082.5375 | 9.3385 | 1.2582 | 0.13359 | 0.017999 | 58.4016 | 1700 | Institutional (Educational,religious,health and military facilities) | 1700 | FDOT District 4 City of Vero Beach Indian River County | FDOT District 4 |  |  |  | 0 | 1 | 0.13359 | 0.017999 | 58.7364 |  | -1 | -1 | -1 | -1 | 0 |  |  | Central IRL B | -1 |  |  | 850 | VB-21 | McAnsh Park Inlet Retrofits | City of Vero Beach | 169.6692 | 37.5605 | 57.8912 | 0.047637
210000 | 830000 | 830000 | Central IRL | B | IR12-21 | 62-304.520 (8), F.A.C. | 0.56 | 0.48 | FDOT District 4 | 0.038966 | 4082.5375 | 9.3385 | 1.2582 | 0.36388 | 0.049027 | 159.0801 | 1700 | Institutional (Educational,religious,health and military facilities) | 1700 | FDOT District 4 City of Vero Beach Indian River County | FDOT District 4 |  |  |  | 0 | 1 | 0.36388 | 0.049027 | 159.2711 |  | -1 | -1 | -1 | -1 | 0 |  |  | Central IRL B | -1 |  |  | 850 | VB-21 | McAnsh Park Inlet Retrofits | City of Vero Beach | 169.6692 | 70.5868 | 157.6897 | 0.12917
210000 | 830000 | 830000 | Central IRL | B | IR12-21 | 62-304.520 (8), F.A.C. | 0.56 | 0.48 | City of Vero Beach | 0.13374 | 4082.5375 | 9.3385 | 1.2582 | 1.2489 | 0.16827 | 545.9888 | 1720 | Religious | 1720 | City of Vero Beach Indian River County | City of Vero Beach |  |  |  | 0 | 1 | 1.2489 | 0.16827 | 545.9888 |  | -1 | -1 | -1 | -1 | 0 |  |  | Central IRL B | -1 |  |  | 850 | VB-21 | McAnsh Park Inlet Retrofits | City of Vero Beach | 169.6692 | 97.2952 | 541.2169 | 0.44281
210000 | 830000 | 830000 | Central IRL | B | IR12-21 | 62-304.520 (8), F.A.C. | 0.56 | 0.48 | FDOT District 4 | 0.010712 | 4082.5375 | 9.3385 | 1.2582 | 0.10003 | 0.013478 | 43.7319 | 1720 | Religious | 1720 | FDOT District 4 City of Vero Beach Indian River County | FDOT District 4 |  |  |  | 0 | 1 | 0.10003 | 0.013478 | 46.1729 |  | -1 | -1 | -1 | -1 | 0 |  |  | Central IRL B | -1 |  |  | 850 | VB-21 | McAnsh Park Inlet Retrofits | City of Vero Beach | 169.6692 | 65.9596 | 43.3497 | 0.037448
210000 | 830000 | 830000 | Central IRL | B | IR12-21 | 62-304.520 (8), F.A.C. | 0.56 | 0.48 | City of Vero Beach | 0.016912 | 4051.8315 | 10.0478 | 1.476 | 0.16992 | 0.024961 | 68.5226 | 1200 | Residential, Medium Density-Two-five dwellingunits per acre | 1200 | City of Vero Beach Indian River County | City of Vero Beach |  |  |  | 0 | 1 | 0.16992 | 0.024961 | 68.5226 |  | -1 | -1 | -1 | -1 | 0 |  |  | Central IRL B | -1 |  |  | 850 | VB-21 | McAnsh Park Inlet Retrofits | City of Vero Beach | 169.6692 | 42.4236 | 68.4385 | 0.055574
210000 | 830000 | 830000 | Central IRL | B | IR12-21 | 62-304.520 (8), F.A.C. | 0.56 | 0.48 | City of Vero Beach | 0.20485 | 4051.8315 | 10.0478 | 1.476 | 2.0583 | 0.30236 | 830.0246 | 1210 | Fixed Single Family Units | 1210 | City of Vero Beach Indian River County | City of Vero Beach |  |  |  | 0 | 1 | 2.0583 | 0.30236 | 830.0246 |  | -1 | -1 | -1 | -1 | 0 |  |  | Central IRL B | -1 |  |  | 850 | VB-21 | McAnsh Park Inlet Retrofits | City of Vero Beach | 169.6692 | 119.068 | 829.0055 | 0.67317
210000 | 830000 | 830000 | Central IRL | B | IR12-21 | 62-304.520 (8), F.A.C. | 0.56 | 0.48 | City of Vero Beach | 0.018986 | 4051.8315 | 10.0478 | 1.476 | 0.19076 | 0.028023 | 76.9265 | 1210 | Fixed Single Family Units | 1210 | City of Vero Beach Indian River County | City of Vero Beach |  |  |  | 0 | 1 | 0.19076 | 0.028023 | 76.9265 |  | -1 | -1 | -1 | -1 | 0 |  |  | Central IRL B | -1 |  |  | 850 | VB-21 | McAnsh Park Inlet Retrofits | City of Vero Beach | 169.6692 | 45.0082 | 76.832 | 0.06239
210000 | 830000 | 830000 | Central IRL | B | IR12-21 | 62-304.520 (8), F.A.C. | 0.56 | 0.48 | City of Vero Beach | 0.28141 | 4051.8315 | 10.0478 | 1.476 | 2.8276 | 0.41536 | 1140.2297 | 1210 | Fixed Single Family Units | 1210 | City of Vero Beach Indian River County | City of Vero Beach |  |  |  | 0 | 1 | 2.8276 | 0.41536 | 1140.2297 |  | -1 | -1 | -1 | -1 | 0 |  |  | Central IRL B | -1 |  |  | 850 | VB-21 | McAnsh Park Inlet Retrofits | City of Vero Beach | 169.6692 | 133.1231 | 1138.8297 | 0.92476
210000 | 830000 | 830000 | Central IRL | B | IR12-21 | 62-304.520 (8), F.A.C. | 0.56 | 0.48 | City of Vero Beach | 0.0018205 | 4051.8315 | 10.0478 | 1.476 | 0.018292 | 0.002687 | 7.3764 | 1210 | Fixed Single Family Units | 1210 | City of Vero Beach Indian River County | City of Vero Beach |  |  |  | 0 | 1 | 0.018292 | 0.002687 | 7.3764 |  | -1 | -1 | -1 | -1 | 0 |  |  | Central IRL B | -1 |  |  | 850 | VB-21 | McAnsh Park Inlet Retrofits | City of Vero Beach | 169.6692 | 13.7628 | 7.3673 | 0.0059824
210000 | 830000 | 830000 | Central IRL | B | IR12-21 | 62-304.520 (8), F.A.C. | 0.56 | 0.48 | City of Vero Beach | 0.093783 | 4051.8315 | 10.0478 | 1.476 | 0.94232 | 0.13842 | 379.9936 | 1210 | Fixed Single Family Units | 1210 | City of Vero Beach Indian River County | City of Vero Beach |  |  |  | 0 | 1 | 0.94232 | 0.13842 | 379.9936 |  | -1 | -1 | -1 | -1 | 0 |  |  | Central IRL B | -1 |  |  | 850 | VB-21 | McAnsh Park Inlet Retrofits | City of Vero Beach | 169.6692 | 90.7223 | 379.527 | 0.30819
210000 | 830000 | 830000 | Central IRL | B | IR12-21 | 62-304.520 (8), F.A.C. | 0.56 | 0.48 | City of Vero Beach | 0.0015571 | 4059.33 | 10.0656 | 1.4786 | 0.015673 | 0.0023023 | 6.3208 | 1200 | Residential, Medium Density-Two-five dwellingunits per acre | 1200 | City of Vero Beach Indian River County | City of Vero Beach |  |  |  | 0 | 1 | 0.015673 | 0.0023023 | 6.3208 |  | -1 | -1 | -1 | -1 | 0 |  |  | Central IRL B | -1 |  |  | 850 | VB-21 | McAnsh Park Inlet Retrofits | City of Vero Beach | 169.6692 | 12.7762 | 6.3014 | 0.0051264
210000 | 830000 | 830000 | Central IRL | B | IR12-21 | 62-304.520 (8), F.A.C. | 0.56 | 0.48 | City of Vero Beach | 0.19672 | 4059.33 | 10.0656 | 1.4786 | 1.9801 | 0.29087 | 798.5645 | 1210 | Fixed Single Family Units | 1210 | City of Vero Beach Indian River County | City of Vero Beach |  |  |  | 0 | 1 | 1.9801 | 0.29087 | 798.5645 |  | -1 | -1 | -1 | -1 | 0 |  |  | Central IRL B | -1 |  |  | 850 | VB-21 | McAnsh Park Inlet Retrofits | City of Vero Beach | 169.6692 | 114.8585 | 796.1106 | 0.64766
210000 | 830000 | 830000 | Central IRL | B | IR12-21 | 62-304.520 (8), F.A.C. | 0.56 | 0.48 | City of Vero Beach | 0.19873 | 4059.33 | 10.0656 | 1.4786 | 2.0003 | 0.29383 | 806.7008 | 1210 | Fixed Single Family Units | 1210 | City of Vero Beach Indian River County | City of Vero Beach |  |  |  | 0 | 1 | 2.0003 | 0.29383 | 806.7008 |  | -1 | -1 | -1 | -1 | 0 |  |  | Central IRL B | -1 |  |  | 850 | VB-21 | McAnsh Park Inlet Retrofits | City of Vero Beach | 169.6692 | 115.6739 | 804.2219 | 0.65426
210000 | 830000 | 830000 | Central IRL | B | IR12-21 | 62-304.520 (8), F.A.C. | 0.56 | 0.48 | City of Vero Beach | 0.13689 | 4059.33 | 10.0656 | 1.4786 | 1.3779 | 0.2024 | 555.6842 | 1210 | Fixed Single Family Units | 1210 | City of Vero Beach Indian River County | City of Vero Beach |  |  |  | 0 | 1 | 1.3779 | 0.2024 | 555.6842 |  | -1 | -1 | -1 | -1 | 0 |  |  | Central IRL B | -1 |  |  | 850 | VB-21 | McAnsh Park Inlet Retrofits | City of Vero Beach | 169.6692 | 100.3821 | 553.9766 | 0.45068
210000 | 830000 | 830000 | Central IRL | B | IR12-21 | 62-304.520 (8), F.A.C. | 0.56 | 0.48 | City of Vero Beach | 0.083865 | 4059.33 | 10.0656 | 1.4786 | 0.84415 | 0.124 | 340.4355 | 1210 | Fixed Single Family Units | 1210 | City of Vero Beach Indian River County | City of Vero Beach |  |  |  | 0 | 1 | 0.84415 | 0.124 | 340.4355 |  | -1 | -1 | -1 | -1 | 0 |  |  | Central IRL B | -1 |  |  | 850 | VB-21 | McAnsh Park Inlet Retrofits | City of Vero Beach | 169.6692 | 78.3022 | 339.3894 | 0.2761
210000 | 830000 | 830000 | Central IRL | B | IR12-21 | 62-304.520 (8), F.A.C. | 0.56 | 0.48 | City of Vero Beach | 0.32569 | 4068.3702 | 10.0869 | 1.4817 | 3.2852 | 0.48256 | 1325.0115 | 1200 | Residential, Medium Density-Two-five dwellingunits per acre | 1200 | City of Vero Beach Indian River County | City of Vero Beach |  |  |  | 0 | 1 | 3.2852 | 0.48256 | 1325.0115 |  | -1 | -1 | -1 | -1 | 0 |  |  | Central IRL B | -1 |  |  | 850 | VB-21 | McAnsh Park Inlet Retrofits | City of Vero Beach | 169.6692 | 155.7322 | 1318.0047 | 1.0746
210000 | 830000 | 830000 | Central IRL | B | IR12-21 | 62-304.520 (8), F.A.C. | 0.56 | 0.48 | City of Vero Beach | 0.22042 | 4068.3702 | 10.0869 | 1.4817 | 2.2233 | 0.32658 | 896.7324 | 1210 | Fixed Single Family Units | 1210 | City of Vero Beach Indian River County | City of Vero Beach |  |  |  | 0 | 1 | 2.2233 | 0.32658 | 896.7324 |  | -1 | -1 | -1 | -1 | 0 |  |  | Central IRL B | -1 |  |  | 850 | VB-21 | McAnsh Park Inlet Retrofits | City of Vero Beach | 169.6692 | 123.0736 | 891.9904 | 0.72728
210000 | 830000 | 830000 | Central IRL | B | IR12-21 | 62-304.520 (8), F.A.C. | 0.56 | 0.48 | City of Vero Beach | 1.3465e-05 | 4068.3702 | 10.0869 | 1.4817 | 0.00013582 | 1.9951e-05 | 0.05478 | 1210 | Fixed Single Family Units | 1210 | City of Vero Beach Indian River County | City of Vero Beach |  |  |  | 0 | 1 | 0.00013582 | 1.9951e-05 | 0.05478 |  | -1 | -1 | -1 | -1 | 0 |  |  | Central IRL B | -1 |  |  | 850 | VB-21 | McAnsh Park Inlet Retrofits | City of Vero Beach | 169.6692 | 1.8051 | 0.054491 | 4.4428e-05
210000 | 830000 | 830000 | Central IRL | B | IR12-21 | 62-304.520 (8), F.A.C. | 0.56 | 0.48 | City of Vero Beach | 0.060108 | 4068.3702 | 10.0869 | 1.4817 | 0.6063 | 0.08906 | 244.5399 | 1210 | Fixed Single Family Units | 1210 | City of Vero Beach Indian River County | City of Vero Beach |  |  |  | 0 | 1 | 0.6063 | 0.08906 | 244.5399 |  | -1 | -1 | -1 | -1 | 0 |  |  | Central IRL B | -1 |  |  | 850 | VB-21 | McAnsh Park Inlet Retrofits | City of Vero Beach | 169.6692 | 63.9706 | 243.2467 | 0.19833
210000 | 830000 | 830000 | Central IRL | B | IR12-21 | 62-304.520 (8), F.A.C. | 0.56 | 0.48 | City of Vero Beach | 0.011541 | 4068.3702 | 10.0869 | 1.4817 | 0.11641 | 0.0171 | 46.9519 | 1210 | Fixed Single Family Units | 1210 | City of Vero Beach Indian River County | City of Vero Beach |  |  |  | 0 | 1 | 0.11641 | 0.0171 | 46.9519 |  | -1 | -1 | -1 | -1 | 0 |  |  | Central IRL B | -1 |  |  | 850 | VB-21 | McAnsh Park Inlet Retrofits | City of Vero Beach | 169.6692 | 31.3121 | 46.7036 | 0.038079
210000 | 830000 | 830000 | Central IRL | B | IR12-21 | 62-304.520 (8), F.A.C. | 0.56 | 0.48 | City of Vero Beach | 0.06328 | 4102.8191 | 10.7587 | 1.4401 | 0.68081 | 0.091129 | 259.6254 | 1200 | Residential, Medium Density-Two-five dwellingunits per acre | 1200 | City of Vero Beach Indian River County | City of Vero Beach |  |  |  | 0 | 1 | 0.68081 | 0.091129 | 270.4759 |  | -1 | -1 | -1 | -1 | 0 |  |  | Central IRL B | -1 |  |  | 850 | VB-21 | McAnsh Park Inlet Retrofits | City of Vero Beach | 169.6692 | 70.5686 | 256.0841 | 0.21936
210000 | 830000 | 830000 | Central IRL | B | IR12-21 | 62-304.520 (8), F.A.C. | 0.56 | 0.48 | City of Vero Beach | 8.7404e-05 | 4102.8191 | 10.7587 | 1.4401 | 0.00094036 | 0.00012587 | 0.3586 | 8140 | Roads and Highways | 8140 | City of Vero Beach Indian River County | City of Vero Beach |  |  |  | 0 | 1 | 0.00094036 | 0.00012587 | 278.0855 |  | -1 | -1 | -1 | -1 | 0 |  |  | Central IRL B | -1 |  |  | 850 | VB-21 | McAnsh Park Inlet Retrofits | City of Vero Beach | 169.6692 | 22.0933 | 0.35371 | 0.22554
210000 | 840000 | 840000 | Central IRL | B | IR12-21 | 62-304.520 (8), F.A.C. | 0.56 | 0.48 | City of Vero Beach | 0.14967 | 4071.6168 | 10.0838 | 1.4786 | 1.5092 | 0.2213 | 609.3822 | 1200 | Residential, Medium Density-Two-five dwellingunits per acre | 1200 | City of Vero Beach Indian River County | City of Vero Beach |  |  |  | 0 | 1 | 1.5092 | 0.2213 | 609.3822 |  | -1 | -1 | -1 | -1 | 0 |  |  | Central IRL B | -1 |  |  | 850 | VB-21 | McAnsh Park Inlet Retrofits | City of Vero Beach | 169.6692 | 205.2683 | 605.6764 | 0.49423
210000 | 840000 | 840000 | Central IRL | B | IR12-21 | 62-304.520 (8), F.A.C. | 0.56 | 0.48 | FDOT District 4 | 0.0092228 | 4071.6168 | 10.0838 | 1.4786 | 0.093002 | 0.013637 | 37.5519 | 1200 | Residential, Medium Density-Two-five dwellingunits per acre | 1200 | FDOT District 4 City of Vero Beach Indian River County | FDOT District 4 |  |  |  | 0 | 1 | 0.093002 | 0.013637 | 46.9006 |  | -1 | -1 | -1 | -1 | 0 |  |  | Central IRL B | -1 |  |  | 850 | VB-21 | McAnsh Park Inlet Retrofits | City of Vero Beach | 169.6692 | 101.4857 | 37.3235 | 0.038038
210000 | 840000 | 840000 | Central IRL | B | IR12-21 | 62-304.520 (8), F.A.C. | 0.56 | 0.48 | City of Vero Beach | 0.080992 | 4071.6168 | 10.0838 | 1.4786 | 0.81671 | 0.11975 | 329.7677 | 1210 | Fixed Single Family Units | 1210 | City of Vero Beach Indian River County | City of Vero Beach |  |  |  | 0 | 1 | 0.81671 | 0.11975 | 329.7677 |  | -1 | -1 | -1 | -1 | 0 |  |  | Central IRL B | -1 |  |  | 850 | VB-21 | McAnsh Park Inlet Retrofits | City of Vero Beach | 169.6692 | 87.2514 | 327.7623 | 0.26745
210000 | 840000 | 840000 | Central IRL | B | IR12-21 | 62-304.520 (8), F.A.C. | 0.56 | 0.48 | City of Vero Beach | 0.36525 | 4071.6168 | 10.0838 | 1.4786 | 3.6831 | 0.54005 | 1487.1392 | 1210 | Fixed Single Family Units | 1210 | City of Vero Beach Indian River County | City of Vero Beach |  |  |  | 0 | 1 | 3.6831 | 0.54005 | 1487.1392 |  | -1 | -1 | -1 | -1 | 0 |  |  | Central IRL B | -1 |  |  | 850 | VB-21 | McAnsh Park Inlet Retrofits | City of Vero Beach | 169.6692 | 151.8674 | 1478.0956 | 1.2061
210000 | 840000 | 840000 | Central IRL | B | IR12-21 | 62-304.520 (8), F.A.C. | 0.56 | 0.48 | City of Vero Beach | 0.22543 | 4054.538 | 10.0542 | 1.4769 | 2.2666 | 0.33295 | 914.0324 | 1200 | Residential, Medium Density-Two-five dwellingunits per acre | 1200 | City of Vero Beach Indian River County | City of Vero Beach |  |  |  | 0 | 1 | 2.2666 | 0.33295 | 914.0324 |  | -1 | -1 | -1 | -1 | 0 |  |  | Central IRL B | -1 |  |  | 850 | VB-21 | McAnsh Park Inlet Retrofits | City of Vero Beach | 169.6692 | 155.657 | 912.3007 | 0.74131
210000 | 840000 | 840000 | Central IRL | B | IR12-21 | 62-304.520 (8), F.A.C. | 0.56 | 0.48 | City of Vero Beach | 0.0010177 | 4054.538 | 10.0542 | 1.4769 | 0.010232 | 0.0015031 | 4.1264 | 1210 | Fixed Single Family Units | 1210 | City of Vero Beach Indian River County | City of Vero Beach |  |  |  | 0 | 1 | 0.010232 | 0.0015031 | 4.1264 |  | -1 | -1 | -1 | -1 | 0 |  |  | Central IRL B | -1 |  |  | 850 | VB-21 | McAnsh Park Inlet Retrofits | City of Vero Beach | 169.6692 | 10.5394 | 4.1186 | 0.0033466
210000 | 840000 | 840000 | Central IRL | B | IR12-21 | 62-304.520 (8), F.A.C. | 0.56 | 0.48 | City of Vero Beach | 0.0043916 | 4054.538 | 10.0542 | 1.4769 | 0.044154 | 0.006486 | 17.8057 | 1210 | Fixed Single Family Units | 1210 | City of Vero Beach Indian River County | City of Vero Beach |  |  |  | 0 | 1 | 0.044154 | 0.006486 | 17.8057 |  | -1 | -1 | -1 | -1 | 0 |  |  | Central IRL B | -1 |  |  | 850 | VB-21 | McAnsh Park Inlet Retrofits | City of Vero Beach | 169.6692 | 18.9151 | 17.772 | 0.014441
210000 | 840000 | 840000 | Central IRL | B | IR12-21 | 62-304.520 (8), F.A.C. | 0.56 | 0.48 | City of Vero Beach | 0.16249 | 4054.538 | 10.0542 | 1.4769 | 1.6337 | 0.23998 | 658.815 | 1210 | Fixed Single Family Units | 1210 | City of Vero Beach Indian River County | City of Vero Beach |  |  |  | 0 | 1 | 1.6337 | 0.23998 | 658.815 |  | -1 | -1 | -1 | -1 | 0 |  |  | Central IRL B | -1 |  |  | 850 | VB-21 | McAnsh Park Inlet Retrofits | City of Vero Beach | 169.6692 | 104.278 | 657.5669 | 0.53432
210000 | 840000 | 840000 | Central IRL | B | IR12-21 | 62-304.520 (8), F.A.C. | 0.56 | 0.48 | City of Vero Beach | 0.11833 | 4054.538 | 10.0542 | 1.4769 | 1.1897 | 0.17476 | 479.7753 | 1210 | Fixed Single Family Units | 1210 | City of Vero Beach Indian River County | City of Vero Beach |  |  |  | 0 | 1 | 1.1897 | 0.17476 | 479.7753 |  | -1 | -1 | -1 | -1 | 0 |  |  | Central IRL B | -1 |  |  | 850 | VB-21 | McAnsh Park Inlet Retrofits | City of Vero Beach | 169.6692 | 100.1164 | 478.8663 | 0.38911
210000 | 840000 | 840000 | Central IRL | B | IR12-21 | 62-304.520 (8), F.A.C. | 0.56 | 0.48 | City of Vero Beach | 0.060142 | 4054.538 | 10.0542 | 1.4769 | 0.60469 | 0.088826 | 243.8496 | 1210 | Fixed Single Family Units | 1210 | City of Vero Beach Indian River County | City of Vero Beach |  |  |  | 0 | 1 | 0.60469 | 0.088826 | 243.8496 |  | -1 | -1 | -1 | -1 | 0 |  |  | Central IRL B | -1 |  |  | 850 | VB-21 | McAnsh Park Inlet Retrofits | City of Vero Beach | 169.6692 | 71.6756 | 243.3876 | 0.19777
210000 | 840000 | 840000 | Central IRL | B | IR12-21 | 62-304.520 (8), F.A.C. | 0.56 | 0.48 | City of Vero Beach | 0.00018986 | 4054.538 | 10.0542 | 1.4769 | 0.0019089 | 0.00028041 | 0.76979 | 1210 | Fixed Single Family Units | 1210 | City of Vero Beach Indian River County | City of Vero Beach |  |  |  | 0 | 1 | 0.0019089 | 0.00028041 | 0.76979 |  | -1 | -1 | -1 | -1 | 0 |  |  | Central IRL B | -1 |  |  | 850 | VB-21 | McAnsh Park Inlet Retrofits | City of Vero Beach | 169.6692 | 4.0795 | 0.76833 | 0.00062432
210000 | 840000 | 840000 | Central IRL | B | IR12-21 | 62-304.520 (8), F.A.C. | 0.56 | 0.48 | City of Vero Beach | 0.032476 | 4054.538 | 10.0542 | 1.4769 | 0.32652 | 0.047964 | 131.6736 | 1210 | Fixed Single Family Units | 1210 | City of Vero Beach Indian River County | City of Vero Beach |  |  |  | 0 | 1 | 0.32652 | 0.047964 | 131.6736 |  | -1 | -1 | -1 | -1 | 0 |  |  | Central IRL B | -1 |  |  | 850 | VB-21 | McAnsh Park Inlet Retrofits | City of Vero Beach | 169.6692 | 50.8451 | 131.4241 | 0.10679
210000 | 840000 | 840000 | Central IRL | B | IR12-21 | 62-304.520 (8), F.A.C. | 0.56 | 0.48 | City of Vero Beach | 0.013293 | 4054.538 | 10.0542 | 1.4769 | 0.13365 | 0.019633 | 53.8976 | 1210 | Fixed Single Family Units | 1210 | City of Vero Beach Indian River County | City of Vero Beach |  |  |  | 0 | 1 | 0.13365 | 0.019633 | 53.8976 |  | -1 | -1 | -1 | -1 | 0 |  |  | Central IRL B | -1 |  |  | 850 | VB-21 | McAnsh Park Inlet Retrofits | City of Vero Beach | 169.6692 | 36.2378 | 53.7955 | 0.043713
210000 | 840000 | 840000 | Central IRL | B | IR12-21 | 62-304.520 (8), F.A.C. | 0.56 | 0.48 | City of Vero Beach | 0.10793 | 4054.538 | 10.0542 | 1.4769 | 1.0852 | 0.15941 | 437.6248 | 1200 | Residential, Medium Density-Two-five dwellingunits per acre | 1200 | City of Vero Beach Indian River County | City of Vero Beach |  |  |  | 0 | 1 | 1.0852 | 0.15941 | 437.6248 |  | -1 | -1 | -1 | -1 | 0 |  |  | Central IRL B | -1 |  |  | 850 | VB-21 | McAnsh Park Inlet Retrofits | City of Vero Beach | 169.6692 | 102.1036 | 436.7957 | 0.35493
210000 | 840000 | 840000 | Central IRL | B | IR12-21 | 62-304.520 (8), F.A.C. | 0.56 | 0.48 | City of Vero Beach | 0.08048 | 4054.538 | 10.0542 | 1.4769 | 0.80916 | 0.11886 | 326.3078 | 1210 | Fixed Single Family Units | 1210 | City of Vero Beach Indian River County | City of Vero Beach |  |  |  | 0 | 1 | 0.80916 | 0.11886 | 326.3078 |  | -1 | -1 | -1 | -1 | 0 |  |  | Central IRL B | -1 |  |  | 850 | VB-21 | McAnsh Park Inlet Retrofits | City of Vero Beach | 169.6692 | 75.8646 | 325.6896 | 0.26465
210000 | 840000 | 840000 | Central IRL | B | IR12-21 | 62-304.520 (8), F.A.C. | 0.56 | 0.48 | City of Vero Beach | 0.083434 | 4054.538 | 10.0542 | 1.4769 | 0.83887 | 0.12323 | 338.2878 | 1210 | Fixed Single Family Units | 1210 | City of Vero Beach Indian River County | City of Vero Beach |  |  |  | 0 | 1 | 0.83887 | 0.12323 | 338.2878 |  | -1 | -1 | -1 | -1 | 0 |  |  | Central IRL B | -1 |  |  | 850 | VB-21 | McAnsh Park Inlet Retrofits | City of Vero Beach | 169.6692 | 75.8712 | 337.6469 | 0.27436
210000 | 840000 | 840000 | Central IRL | B | IR12-21 | 62-304.520 (8), F.A.C. | 0.56 | 0.48 | City of Vero Beach | 0.0010427 | 4054.538 | 10.0542 | 1.4769 | 0.010484 | 0.0015401 | 4.2279 | 1210 | Fixed Single Family Units | 1210 | City of Vero Beach Indian River County | City of Vero Beach |  |  |  | 0 | 1 | 0.010484 | 0.0015401 | 4.2279 |  | -1 | -1 | -1 | -1 | 0 |  |  | Central IRL B | -1 |  |  | 850 | VB-21 | McAnsh Park Inlet Retrofits | City of Vero Beach | 169.6692 | 10.0618 | 4.2199 | 0.0034289
210000 | 840000 | 840000 | Central IRL | B | IR12-21 | 62-304.520 (8), F.A.C. | 0.56 | 0.48 | City of Vero Beach | 0.17124 | 4054.538 | 10.0542 | 1.4769 | 1.7217 | 0.25291 | 694.2985 | 1210 | Fixed Single Family Units | 1210 | City of Vero Beach Indian River County | City of Vero Beach |  |  |  | 0 | 1 | 1.7217 | 0.25291 | 694.2985 |  | -1 | -1 | -1 | -1 | 0 |  |  | Central IRL B | -1 |  |  | 850 | VB-21 | McAnsh Park Inlet Retrofits | City of Vero Beach | 169.6692 | 106.034 | 692.9831 | 0.5631
210000 | 840000 | 840000 | Central IRL | B | IR12-21 | 62-304.520 (8), F.A.C. | 0.56 | 0.48 | City of Vero Beach | 0.11651 | 4054.538 | 10.0542 | 1.4769 | 1.1714 | 0.17207 | 472.3834 | 1210 | Fixed Single Family Units | 1210 | City of Vero Beach Indian River County | City of Vero Beach |  |  |  | 0 | 1 | 1.1714 | 0.17207 | 472.3834 |  | -1 | -1 | -1 | -1 | 0 |  |  | Central IRL B | -1 |  |  | 850 | VB-21 | McAnsh Park Inlet Retrofits | City of Vero Beach | 169.6692 | 88.9248 | 471.4885 | 0.38312
210000 | 840000 | 840000 | Central IRL | B | IR12-21 | 62-304.520 (8), F.A.C. | 0.56 | 0.48 | City of Vero Beach | 0.057125 | 4054.538 | 10.0542 | 1.4769 | 0.57435 | 0.084369 | 231.6152 | 1210 | Fixed Single Family Units | 1210 | City of Vero Beach Indian River County | City of Vero Beach |  |  |  | 0 | 1 | 0.57435 | 0.084369 | 231.6152 |  | -1 | -1 | -1 | -1 | 0 |  |  | Central IRL B | -1 |  |  | 850 | VB-21 | McAnsh Park Inlet Retrofits | City of Vero Beach | 169.6692 | 66.4383 | 231.1764 | 0.18785
210000 | 840000 | 840000 | Central IRL | B | IR12-21 | 62-304.520 (8), F.A.C. | 0.56 | 0.48 | City of Vero Beach | 0.011856 | 4053.3811 | 10.0515 | 1.4765 | 0.11917 | 0.017505 | 48.0553 | 1200 | Residential, Medium Density-Two-five dwellingunits per acre | 1200 | City of Vero Beach Indian River County | City of Vero Beach |  |  |  | 0 | 1 | 0.11917 | 0.017505 | 48.0553 |  | -1 | -1 | -1 | -1 | 0 |  |  | Central IRL B | -1 |  |  | 850 | VB-21 | McAnsh Park Inlet Retrofits | City of Vero Beach | 169.6692 | 35.413 | 47.978 | 0.038974
210000 | 840000 | 840000 | Central IRL | B | IR12-21 | 62-304.520 (8), F.A.C. | 0.56 | 0.48 | City of Vero Beach | 0.035439 | 4053.3811 | 10.0515 | 1.4765 | 0.35622 | 0.052327 | 143.6487 | 1210 | Fixed Single Family Units | 1210 | City of Vero Beach Indian River County | City of Vero Beach |  |  |  | 0 | 1 | 0.35622 | 0.052327 | 143.6487 |  | -1 | -1 | -1 | -1 | 0 |  |  | Central IRL B | -1 |  |  | 850 | VB-21 | McAnsh Park Inlet Retrofits | City of Vero Beach | 169.6692 | 66.3693 | 143.4175 | 0.1165
210000 | 840000 | 840000 | Central IRL | B | IR12-21 | 62-304.520 (8), F.A.C. | 0.56 | 0.48 | City of Vero Beach | 0.042522 | 4053.3811 | 10.0515 | 1.4765 | 0.42741 | 0.062785 | 172.3589 | 1210 | Fixed Single Family Units | 1210 | City of Vero Beach Indian River County | City of Vero Beach |  |  |  | 0 | 1 | 0.42741 | 0.062785 | 172.3589 |  | -1 | -1 | -1 | -1 | 0 |  |  | Central IRL B | -1 |  |  | 850 | VB-21 | McAnsh Park Inlet Retrofits | City of Vero Beach | 169.6692 | 57.2809 | 172.0814 | 0.13979
210000 | 840000 | 840000 | Central IRL | B | IR12-21 | 62-304.520 (8), F.A.C. | 0.56 | 0.48 | City of Vero Beach | 0.29761 | 4053.3811 | 10.0515 | 1.4765 | 2.9914 | 0.43943 | 1206.3253 | 1210 | Fixed Single Family Units | 1210 | City of Vero Beach Indian River County | City of Vero Beach |  |  |  | 0 | 1 | 2.9914 | 0.43943 | 1206.3253 |  | -1 | -1 | -1 | -1 | 0 |  |  | Central IRL B | -1 |  |  | 850 | VB-21 | McAnsh Park Inlet Retrofits | City of Vero Beach | 169.6692 | 137.007 | 1204.3834 | 0.97837
210000 | 840000 | 840000 | Central IRL | B | IR12-21 | 62-304.520 (8), F.A.C. | 0.56 | 0.48 | City of Vero Beach | 0.006917 | 4053.3811 | 10.0515 | 1.4765 | 0.069526 | 0.010213 | 28.0372 | 1210 | Fixed Single Family Units | 1210 | City of Vero Beach Indian River County | City of Vero Beach |  |  |  | 0 | 1 | 0.069526 | 0.010213 | 28.0372 |  | -1 | -1 | -1 | -1 | 0 |  |  | Central IRL B | -1 |  |  | 850 | VB-21 | McAnsh Park Inlet Retrofits | City of Vero Beach | 169.6692 | 28.1751 | 27.992 | 0.022739
210000 | 840000 | 840000 | Central IRL | B | IR12-21 | 62-304.520 (8), F.A.C. | 0.56 | 0.48 | City of Vero Beach | 0.0019952 | 4053.3811 | 10.0515 | 1.4765 | 0.020054 | 0.0029459 | 8.0871 | 1210 | Fixed Single Family Units | 1210 | City of Vero Beach Indian River County | City of Vero Beach |  |  |  | 0 | 1 | 0.020054 | 0.0029459 | 8.0871 |  | -1 | -1 | -1 | -1 | 0 |  |  | Central IRL B | -1 |  |  | 850 | VB-21 | McAnsh Park Inlet Retrofits | City of Vero Beach | 169.6692 | 13.044 | 8.0741 | 0.0065589
210000 | 840000 | 840000 | Central IRL | B | IR12-21 | 62-304.520 (8), F.A.C. | 0.56 | 0.48 | City of Vero Beach | 0.011003 | 4053.3811 | 10.0515 | 1.4765 | 0.1106 | 0.016247 | 44.6006 | 1210 | Fixed Single Family Units | 1210 | City of Vero Beach Indian River County | City of Vero Beach |  |  |  | 0 | 1 | 0.1106 | 0.016247 | 44.6006 |  | -1 | -1 | -1 | -1 | 0 |  |  | Central IRL B | -1 |  |  | 850 | VB-21 | McAnsh Park Inlet Retrofits | City of Vero Beach | 169.6692 | 27.9354 | 44.5288 | 0.036172
210000 | 840000 | 840000 | Central IRL | B | IR12-21 | 62-304.520 (8), F.A.C. | 0.56 | 0.48 | City of Vero Beach | 0.12259 | 4053.3811 | 10.0515 | 1.4765 | 1.2322 | 0.18101 | 496.9146 | 1210 | Fixed Single Family Units | 1210 | City of Vero Beach Indian River County | City of Vero Beach |  |  |  | 0 | 1 | 1.2322 | 0.18101 | 496.9146 |  | -1 | -1 | -1 | -1 | 0 |  |  | Central IRL B | -1 |  |  | 850 | VB-21 | McAnsh Park Inlet Retrofits | City of Vero Beach | 169.6692 | 98.324 | 496.1147 | 0.40301
210000 | 840000 | 840000 | Central IRL | B | IR12-21 | 62-304.520 (8), F.A.C. | 0.56 | 0.48 | City of Vero Beach | 0.059832 | 4053.3811 | 10.0515 | 1.4765 | 0.6014 | 0.088344 | 242.5221 | 1210 | Fixed Single Family Units | 1210 | City of Vero Beach Indian River County | City of Vero Beach |  |  |  | 0 | 1 | 0.6014 | 0.088344 | 242.5221 |  | -1 | -1 | -1 | -1 | 0 |  |  | Central IRL B | -1 |  |  | 850 | VB-21 | McAnsh Park Inlet Retrofits | City of Vero Beach | 169.6692 | 85.5488 | 242.1317 | 0.19669
210000 | 840000 | 840000 | Central IRL | B | IR12-21 | 62-304.520 (8), F.A.C. | 0.56 | 0.48 | City of Vero Beach | 0.027997 | 4053.3811 | 10.0515 | 1.4765 | 0.28141 | 0.041338 | 113.4809 | 1210 | Fixed Single Family Units | 1210 | City of Vero Beach Indian River County | City of Vero Beach |  |  |  | 0 | 1 | 0.28141 | 0.041338 | 113.4809 |  | -1 | -1 | -1 | -1 | 0 |  |  | Central IRL B | -1 |  |  | 850 | VB-21 | McAnsh Park Inlet Retrofits | City of Vero Beach | 169.6692 | 43.9956 | 113.2982 | 0.092036
210000 | 840000 | 840000 | Central IRL | B | IR12-21 | 62-304.520 (8), F.A.C. | 0.56 | 0.48 | City of Vero Beach | 0.093028 | 4060.3184 | 10.0679 | 1.4789 | 0.9366 | 0.13758 | 377.7239 | 1210 | Fixed Single Family Units | 1210 | City of Vero Beach Indian River County | City of Vero Beach |  |  |  | 0 | 1 | 0.9366 | 0.13758 | 377.7239 |  | -1 | -1 | -1 | -1 | 0 |  |  | Central IRL B | -1 |  |  | 850 | VB-21 | McAnsh Park Inlet Retrofits | City of Vero Beach | 169.6692 | 79.3605 | 376.4716 | 0.30635
210000 | 840000 | 840000 | Central IRL | B | IR12-21 | 62-304.520 (8), F.A.C. | 0.56 | 0.48 | City of Vero Beach | 0.059786 | 4060.3184 | 10.0679 | 1.4789 | 0.60192 | 0.088418 | 242.7494 | 1210 | Fixed Single Family Units | 1210 | City of Vero Beach Indian River County | City of Vero Beach |  |  |  | 0 | 1 | 0.60192 | 0.088418 | 242.7494 |  | -1 | -1 | -1 | -1 | 0 |  |  | Central IRL B | -1 |  |  | 850 | VB-21 | McAnsh Park Inlet Retrofits | City of Vero Beach | 169.6692 | 70.5348 | 241.9445 | 0.19688
210000 | 840000 | 840000 | Central IRL | B | IR12-21 | 62-304.520 (8), F.A.C. | 0.56 | 0.48 | City of Vero Beach | 0.26838 | 4060.3184 | 10.0679 | 1.4789 | 2.702 | 0.39691 | 1089.7124 | 1210 | Fixed Single Family Units | 1210 | City of Vero Beach Indian River County | City of Vero Beach |  |  |  | 0 | 1 | 2.702 | 0.39691 | 1089.7124 |  | -1 | -1 | -1 | -1 | 0 |  |  | Central IRL B | -1 |  |  | 850 | VB-21 | McAnsh Park Inlet Retrofits | City of Vero Beach | 169.6692 | 134.7747 | 1086.0995 | 0.88379
210000 | 840000 | 840000 | Central IRL | B | IR12-21 | 62-304.520 (8), F.A.C. | 0.56 | 0.48 | City of Vero Beach | 0.19657 | 4060.3184 | 10.0679 | 1.4789 | 1.979 | 0.29071 | 798.1306 | 1210 | Fixed Single Family Units | 1210 | City of Vero Beach Indian River County | City of Vero Beach |  |  |  | 0 | 1 | 1.979 | 0.29071 | 798.1306 |  | -1 | -1 | -1 | -1 | 0 |  |  | Central IRL B | -1 |  |  | 850 | VB-21 | McAnsh Park Inlet Retrofits | City of Vero Beach | 169.6692 | 114.9966 | 795.4844 | 0.64731
210000 | 840000 | 840000 | Central IRL | B | IR12-21 | 62-304.520 (8), F.A.C. | 0.56 | 0.48 | City of Vero Beach | 0.28973 | 4057.1501 | 8.5918 | 1.151 | 2.4893 | 0.33349 | 1175.4603 | 1700 | Institutional (Educational,religious,health and military facilities) | 1700 | City of Vero Beach Indian River County | City of Vero Beach |  |  |  | 0 | 1 | 2.4893 | 0.33349 | 1175.4603 |  | -1 | -1 | -1 | -1 | 0 |  |  | Central IRL B | -1 |  |  | 850 | VB-21 | McAnsh Park Inlet Retrofits | City of Vero Beach | 169.6692 | 147.5489 | 1172.478 | 0.95333
210000 | 840000 | 840000 | Central IRL | B | IR12-21 | 62-304.520 (8), F.A.C. | 0.56 | 0.48 | City of Vero Beach | 0.0015128 | 4057.1501 | 8.5918 | 1.151 | 0.012998 | 0.0017413 | 6.1377 | 1720 | Religious | 1720 | City of Vero Beach Indian River County | City of Vero Beach |  |  |  | 0 | 1 | 0.012998 | 0.0017413 | 6.1377 |  | -1 | -1 | -1 | -1 | 0 |  |  | Central IRL B | -1 |  |  | 850 | VB-21 | McAnsh Park Inlet Retrofits | City of Vero Beach | 169.6692 | 11.0159 | 6.1221 | 0.0049779
210000 | 840000 | 840000 | Central IRL | B | IR12-21 | 62-304.520 (8), F.A.C. | 0.56 | 0.48 | City of Vero Beach | 0.031673 | 4057.1501 | 8.5918 | 1.151 | 0.27213 | 0.036457 | 128.5021 | 1720 | Religious | 1720 | City of Vero Beach Indian River County | City of Vero Beach |  |  |  | 0 | 1 | 0.27213 | 0.036457 | 128.5021 |  | -1 | -1 | -1 | -1 | 0 |  |  | Central IRL B | -1 |  |  | 850 | VB-21 | McAnsh Park Inlet Retrofits | City of Vero Beach | 169.6692 | 62.2436 | 128.1761 | 0.10422
210000 | 840000 | 840000 | Central IRL | B | IR12-21 | 62-304.520 (8), F.A.C. | 0.56 | 0.48 | City of Vero Beach | 0.29485 | 4057.1501 | 8.5918 | 1.151 | 2.5333 | 0.33939 | 1196.2588 | 1720 | Religious | 1720 | City of Vero Beach Indian River County | City of Vero Beach |  |  |  | 0 | 1 | 2.5333 | 0.33939 | 1196.2588 |  | -1 | -1 | -1 | -1 | 0 |  |  | Central IRL B | -1 |  |  | 850 | VB-21 | McAnsh Park Inlet Retrofits | City of Vero Beach | 169.6692 | 147.7308 | 1193.2236 | 0.9702
210000 | 840000 | 840000 | Central IRL | B | IR12-21 | 62-304.520 (8), F.A.C. | 0.56 | 0.48 | City of Vero Beach | 0.006603 | 4040.8516 | 10.0219 | 1.4722 | 0.066174 | 0.0097211 | 26.6816 | 1200 | Residential, Medium Density-Two-five dwellingunits per acre | 1200 | City of Vero Beach Indian River County | City of Vero Beach |  |  |  | 0 | 1 | 0.066174 | 0.0097211 | 26.6816 |  | -1 | -1 | -1 | -1 | 0 |  |  | Central IRL B | -1 |  |  | 850 | VB-21 | McAnsh Park Inlet Retrofits | City of Vero Beach | 169.6692 | 30.0891 | 26.7212 | 0.02164
210000 | 840000 | 840000 | Central IRL | B | IR12-21 | 62-304.520 (8), F.A.C. | 0.56 | 0.48 | City of Vero Beach | 0.15722 | 4040.8516 | 10.0219 | 1.4722 | 1.5756 | 0.23146 | 635.2864 | 1210 | Fixed Single Family Units | 1210 | City of Vero Beach Indian River County | City of Vero Beach |  |  |  | 0 | 1 | 1.5756 | 0.23146 | 635.2864 |  | -1 | -1 | -1 | -1 | 0 |  |  | Central IRL B | -1 |  |  | 850 | VB-21 | McAnsh Park Inlet Retrofits | City of Vero Beach | 169.6692 | 105.1715 | 636.2304 | 0.51524
210000 | 840000 | 840000 | Central IRL | B | IR12-21 | 62-304.520 (8), F.A.C. | 0.56 | 0.48 | City of Vero Beach | 0.085527 | 4040.8516 | 10.0219 | 1.4722 | 0.85715 | 0.12592 | 345.6029 | 1210 | Fixed Single Family Units | 1210 | City of Vero Beach Indian River County | City of Vero Beach |  |  |  | 0 | 1 | 0.85715 | 0.12592 | 345.6029 |  | -1 | -1 | -1 | -1 | 0 |  |  | Central IRL B | -1 |  |  | 850 | VB-21 | McAnsh Park Inlet Retrofits | City of Vero Beach | 169.6692 | 103.2305 | 346.1164 | 0.28029
210000 | 840000 | 840000 | Central IRL | B | IR12-21 | 62-304.520 (8), F.A.C. | 0.56 | 0.48 | City of Vero Beach | 0.064786 | 4040.8516 | 10.0219 | 1.4722 | 0.64928 | 0.09538 | 261.7915 | 1210 | Fixed Single Family Units | 1210 | City of Vero Beach Indian River County | City of Vero Beach |  |  |  | 0 | 1 | 0.64928 | 0.09538 | 261.7915 |  | -1 | -1 | -1 | -1 | 0 |  |  | Central IRL B | -1 |  |  | 850 | VB-21 | McAnsh Park Inlet Retrofits | City of Vero Beach | 169.6692 | 80.8903 | 262.1806 | 0.21232
210000 | 840000 | 840000 | Central IRL | B | IR12-21 | 62-304.520 (8), F.A.C. | 0.56 | 0.48 | City of Vero Beach | 0.19802 | 4040.8516 | 10.0219 | 1.4722 | 1.9845 | 0.29153 | 800.1552 | 1210 | Fixed Single Family Units | 1210 | City of Vero Beach Indian River County | City of Vero Beach |  |  |  | 0 | 1 | 1.9845 | 0.29153 | 800.1552 |  | -1 | -1 | -1 | -1 | 0 |  |  | Central IRL B | -1 |  |  | 850 | VB-21 | McAnsh Park Inlet Retrofits | City of Vero Beach | 169.6692 | 117.0035 | 801.3443 | 0.64895
210000 | 840000 | 840000 | Central IRL | B | IR12-21 | 62-304.520 (8), F.A.C. | 0.56 | 0.48 | City of Vero Beach | 0.0016921 | 4040.8516 | 10.0219 | 1.4722 | 0.016958 | 0.0024911 | 6.8375 | 1210 | Fixed Single Family Units | 1210 | City of Vero Beach Indian River County | City of Vero Beach |  |  |  | 0 | 1 | 0.016958 | 0.0024911 | 6.8375 |  | -1 | -1 | -1 | -1 | 0 |  |  | Central IRL B | -1 |  |  | 850 | VB-21 | McAnsh Park Inlet Retrofits | City of Vero Beach | 169.6692 | 12.8869 | 6.8476 | 0.0055454
210000 | 840000 | 840000 | Central IRL | B | IR12-21 | 62-304.520 (8), F.A.C. | 0.56 | 0.48 | City of Vero Beach | 0.10392 | 4040.8516 | 10.0219 | 1.4722 | 1.0415 | 0.153 | 419.9354 | 1210 | Fixed Single Family Units | 1210 | City of Vero Beach Indian River County | City of Vero Beach |  |  |  | 0 | 1 | 1.0415 | 0.153 | 419.9354 |  | -1 | -1 | -1 | -1 | 0 |  |  | Central IRL B | -1 |  |  | 850 | VB-21 | McAnsh Park Inlet Retrofits | City of Vero Beach | 169.6692 | 86.8133 | 420.5594 | 0.34058
210000 | 840000 | 840000 | Central IRL | B | IR12-21 | 62-304.520 (8), F.A.C. | 0.56 | 0.48 | City of Vero Beach | 0.34554 | 4053.3811 | 10.0515 | 1.4765 | 3.4732 | 0.5102 | 1400.6061 | 1200 | Residential, Medium Density-Two-five dwellingunits per acre | 1200 | City of Vero Beach Indian River County | City of Vero Beach |  |  |  | 0 | 1 | 3.4732 | 0.5102 | 1400.6061 |  | -1 | -1 | -1 | -1 | 0 |  |  | Central IRL B | -1 |  |  | 850 | VB-21 | McAnsh Park Inlet Retrofits | City of Vero Beach | 169.6692 | 162.886 | 1398.3516 | 1.1359
210000 | 840000 | 840000 | Central IRL | B | IR12-21 | 62-304.520 (8), F.A.C. | 0.56 | 0.48 | City of Vero Beach | 0.02773 | 4053.3811 | 10.0515 | 1.4765 | 0.27873 | 0.040944 | 112.3996 | 1210 | Fixed Single Family Units | 1210 | City of Vero Beach Indian River County | City of Vero Beach |  |  |  | 0 | 1 | 0.27873 | 0.040944 | 112.3996 |  | -1 | -1 | -1 | -1 | 0 |  |  | Central IRL B | -1 |  |  | 850 | VB-21 | McAnsh Park Inlet Retrofits | City of Vero Beach | 169.6692 | 52.039 | 112.2187 | 0.091159
210000 | 840000 | 840000 | Central IRL | B | IR12-21 | 62-304.520 (8), F.A.C. | 0.56 | 0.48 | City of Vero Beach | 0.018742 | 4053.3811 | 10.0515 | 1.4765 | 0.18838 | 0.027673 | 75.9683 | 1210 | Fixed Single Family Units | 1210 | City of Vero Beach Indian River County | City of Vero Beach |  |  |  | 0 | 1 | 0.18838 | 0.027673 | 75.9683 |  | -1 | -1 | -1 | -1 | 0 |  |  | Central IRL B | -1 |  |  | 850 | VB-21 | McAnsh Park Inlet Retrofits | City of Vero Beach | 169.6692 | 42.1132 | 75.846 | 0.061613
210000 | 840000 | 840000 | Central IRL | B | IR12-21 | 62-304.520 (8), F.A.C. | 0.56 | 0.48 | City of Vero Beach | 0.091638 | 4053.3811 | 10.0515 | 1.4765 | 0.9211 | 0.13531 | 371.4444 | 1210 | Fixed Single Family Units | 1210 | City of Vero Beach Indian River County | City of Vero Beach |  |  |  | 0 | 1 | 0.9211 | 0.13531 | 371.4444 |  | -1 | -1 | -1 | -1 | 0 |  |  | Central IRL B | -1 |  |  | 850 | VB-21 | McAnsh Park Inlet Retrofits | City of Vero Beach | 169.6692 | 77.3461 | 370.8465 | 0.30125
210000 | 840000 | 840000 | Central IRL | B | IR12-21 | 62-304.520 (8), F.A.C. | 0.56 | 0.48 | City of Vero Beach | 0.025195 | 4053.3811 | 10.0515 | 1.4765 | 0.25325 | 0.037202 | 102.1266 | 1210 | Fixed Single Family Units | 1210 | City of Vero Beach Indian River County | City of Vero Beach |  |  |  | 0 | 1 | 0.25325 | 0.037202 | 102.1266 |  | -1 | -1 | -1 | -1 | 0 |  |  | Central IRL B | -1 |  |  | 850 | VB-21 | McAnsh Park Inlet Retrofits | City of Vero Beach | 169.6692 | 49.4376 | 101.9622 | 0.082828
210000 | 840000 | 840000 | Central IRL | B | IR12-21 | 62-304.520 (8), F.A.C. | 0.56 | 0.48 | City of Vero Beach | 0.01374 | 4053.3811 | 10.0515 | 1.4765 | 0.1381 | 0.020287 | 55.6919 | 1210 | Fixed Single Family Units | 1210 | City of Vero Beach Indian River County | City of Vero Beach |  |  |  | 0 | 1 | 0.1381 | 0.020287 | 55.6919 |  | -1 | -1 | -1 | -1 | 0 |  |  | Central IRL B | -1 |  |  | 850 | VB-21 | McAnsh Park Inlet Retrofits | City of Vero Beach | 169.6692 | 36.4353 | 55.6022 | 0.045168
210000 | 840000 | 840000 | Central IRL | B | IR12-21 | 62-304.520 (8), F.A.C. | 0.56 | 0.48 | City of Vero Beach | 0.095178 | 4053.3811 | 10.0515 | 1.4765 | 0.95668 | 0.14053 | 385.7938 | 1210 | Fixed Single Family Units | 1210 | City of Vero Beach Indian River County | City of Vero Beach |  |  |  | 0 | 1 | 0.95668 | 0.14053 | 385.7938 |  | -1 | -1 | -1 | -1 | 0 |  |  | Central IRL B | -1 |  |  | 850 | VB-21 | McAnsh Park Inlet Retrofits | City of Vero Beach | 169.6692 | 80.6928 | 385.1728 | 0.31289
210000 | 840000 | 840000 | Central IRL | B | IR12-21 | 62-304.520 (8), F.A.C. | 0.56 | 0.48 | City of Vero Beach | 0.29506 | 4055.3093 | 10.056 | 1.4772 | 2.9672 | 0.43586 | 1196.5714 | 1200 | Residential, Medium Density-Two-five dwellingunits per acre | 1200 | City of Vero Beach Indian River County | City of Vero Beach |  |  |  | 0 | 1 | 2.9672 | 0.43586 | 1196.5714 |  | -1 | -1 | -1 | -1 | 0 |  |  | Central IRL B | -1 |  |  | 850 | VB-21 | McAnsh Park Inlet Retrofits | City of Vero Beach | 169.6692 | 156.1709 | 1194.0773 | 0.97046
210000 | 840000 | 840000 | Central IRL | B | IR12-21 | 62-304.520 (8), F.A.C. | 0.56 | 0.48 | City of Vero Beach | 0.012352 | 4055.3093 | 10.056 | 1.4772 | 0.12422 | 0.018247 | 50.0925 | 1210 | Fixed Single Family Units | 1210 | City of Vero Beach Indian River County | City of Vero Beach |  |  |  | 0 | 1 | 0.12422 | 0.018247 | 50.0925 |  | -1 | -1 | -1 | -1 | 0 |  |  | Central IRL B | -1 |  |  | 850 | VB-21 | McAnsh Park Inlet Retrofits | City of Vero Beach | 169.6692 | 30.7507 | 49.9881 | 0.040627
210000 | 840000 | 840000 | Central IRL | B | IR12-21 | 62-304.520 (8), F.A.C. | 0.56 | 0.48 | City of Vero Beach | 0.17745 | 4055.3093 | 10.056 | 1.4772 | 1.7844 | 0.26213 | 719.6158 | 1210 | Fixed Single Family Units | 1210 | City of Vero Beach Indian River County | City of Vero Beach |  |  |  | 0 | 1 | 1.7844 | 0.26213 | 719.6158 |  | -1 | -1 | -1 | -1 | 0 |  |  | Central IRL B | -1 |  |  | 850 | VB-21 | McAnsh Park Inlet Retrofits | City of Vero Beach | 169.6692 | 114.2451 | 718.1159 | 0.58363
210000 | 840000 | 840000 | Central IRL | B | IR12-21 | 62-304.520 (8), F.A.C. | 0.56 | 0.48 | City of Vero Beach | 0.038531 | 4055.3093 | 10.056 | 1.4772 | 0.38747 | 0.056918 | 156.256 | 1210 | Fixed Single Family Units | 1210 | City of Vero Beach Indian River County | City of Vero Beach |  |  |  | 0 | 1 | 0.38747 | 0.056918 | 156.256 |  | -1 | -1 | -1 | -1 | 0 |  |  | Central IRL B | -1 |  |  | 850 | VB-21 | McAnsh Park Inlet Retrofits | City of Vero Beach | 169.6692 | 62.5012 | 155.9303 | 0.12673
210000 | 840000 | 840000 | Central IRL | B | IR12-21 | 62-304.520 (8), F.A.C. | 0.56 | 0.48 | City of Vero Beach | 0.0026914 | 4055.3093 | 10.056 | 1.4772 | 0.027065 | 0.0039757 | 10.9144 | 1210 | Fixed Single Family Units | 1210 | City of Vero Beach Indian River County | City of Vero Beach |  |  |  | 0 | 1 | 0.027065 | 0.0039757 | 10.9144 |  | -1 | -1 | -1 | -1 | 0 |  |  | Central IRL B | -1 |  |  | 850 | VB-21 | McAnsh Park Inlet Retrofits | City of Vero Beach | 169.6692 | 17.1194 | 10.8917 | 0.0088519
210000 | 840000 | 840000 | Central IRL | B | IR12-21 | 62-304.520 (8), F.A.C. | 0.56 | 0.48 | City of Vero Beach | 0.088486 | 4055.3093 | 10.056 | 1.4772 | 0.88981 | 0.13071 | 358.8361 | 1210 | Fixed Single Family Units | 1210 | City of Vero Beach Indian River County | City of Vero Beach |  |  |  | 0 | 1 | 0.88981 | 0.13071 | 358.8361 |  | -1 | -1 | -1 | -1 | 0 |  |  | Central IRL B | -1 |  |  | 850 | VB-21 | McAnsh Park Inlet Retrofits | City of Vero Beach | 169.6692 | 84.7866 | 358.0882 | 0.29103
210000 | 840000 | 840000 | Central IRL | B | IR12-21 | 62-304.520 (8), F.A.C. | 0.56 | 0.48 | City of Vero Beach | 0.0031898 | 4055.3093 | 10.056 | 1.4772 | 0.032077 | 0.0047119 | 12.9355 | 1210 | Fixed Single Family Units | 1210 | City of Vero Beach Indian River County | City of Vero Beach |  |  |  | 0 | 1 | 0.032077 | 0.0047119 | 12.9355 |  | -1 | -1 | -1 | -1 | 0 |  |  | Central IRL B | -1 |  |  | 850 | VB-21 | McAnsh Park Inlet Retrofits | City of Vero Beach | 169.6692 | 18.3672 | 12.9086 | 0.010491
210000 | 840000 | 840000 | Central IRL | B | IR12-21 | 62-304.520 (8), F.A.C. | 0.56 | 0.48 | City of Vero Beach | 0.22263 | 4057.5154 | 10.0613 | 1.4779 | 2.24 | 0.32904 | 903.3449 | 1200 | Residential, Medium Density-Two-five dwellingunits per acre | 1200 | City of Vero Beach Indian River County | City of Vero Beach |  |  |  | 0 | 1 | 2.24 | 0.32904 | 1484.1391 |  | -1 | -1 | -1 | -1 | 0 |  |  | Central IRL B | -1 |  |  | 850 | VB-21 | McAnsh Park Inlet Retrofits | City of Vero Beach | 169.6692 | 145.4154 | 900.9718 | 1.2037
210000 | 840000 | 840000 | Central IRL | B | IR12-21 | 62-304.520 (8), F.A.C. | 0.56 | 0.48 | IRFWCD | 0.027482 | 4057.5154 | 10.0613 | 1.4779 | 0.2765 | 0.040617 | 111.509 | 1200 | Residential, Medium Density-Two-five dwellingunits per acre | 1200 | City of Vero Beach IRFWCD Indian River County | IRFWCD |  |  |  | 0 | 1 | 0.2765 | 0.040617 | 577.4326 |  | -1 | -1 | -1 | -1 | 0 |  |  | Central IRL B | -1 |  |  | 850 | VB-21 | McAnsh Park Inlet Retrofits | City of Vero Beach | 169.6692 | 104.4631 | 111.2161 | 0.46832
210000 | 840000 | 840000 | Central IRL | B | IR12-21 | 62-304.520 (8), F.A.C. | 0.56 | 0.48 | City of Vero Beach | 0.042837 | 4057.5154 | 10.0613 | 1.4779 | 0.43099 | 0.06331 | 173.8113 | 1210 | Fixed Single Family Units | 1210 | City of Vero Beach Indian River County | City of Vero Beach |  |  |  | 0 | 1 | 0.43099 | 0.06331 | 173.8113 |  | -1 | -1 | -1 | -1 | 0 |  |  | Central IRL B | -1 |  |  | 850 | VB-21 | McAnsh Park Inlet Retrofits | City of Vero Beach | 169.6692 | 50.8814 | 173.3547 | 0.14097
210000 | 840000 | 840000 | Central IRL | B | IR12-21 | 62-304.520 (8), F.A.C. | 0.56 | 0.48 | City of Vero Beach | 0.042104 | 4057.5154 | 10.0613 | 1.4779 | 0.42362 | 0.062228 | 170.8388 | 1210 | Fixed Single Family Units | 1210 | City of Vero Beach Indian River County | City of Vero Beach |  |  |  | 0 | 1 | 0.42362 | 0.062228 | 170.8388 |  | -1 | -1 | -1 | -1 | 0 |  |  | Central IRL B | -1 |  |  | 850 | VB-21 | McAnsh Park Inlet Retrofits | City of Vero Beach | 169.6692 | 53.137 | 170.39 | 0.13856
210000 | 840000 | 840000 | Central IRL | B | IR12-21 | 62-304.520 (8), F.A.C. | 0.56 | 0.48 | City of Vero Beach | 0.11521 | 4055.3093 | 10.056 | 1.4772 | 1.1585 | 0.17018 | 467.2047 | 1200 | Residential, Medium Density-Two-five dwellingunits per acre | 1200 | City of Vero Beach Indian River County | City of Vero Beach |  |  |  | 0 | 1 | 1.1585 | 0.17018 | 467.2047 |  | -1 | -1 | -1 | -1 | 0 |  |  | Central IRL B | -1 |  |  | 850 | VB-21 | McAnsh Park Inlet Retrofits | City of Vero Beach | 169.6692 | 112.7165 | 466.2308 | 0.37892
210000 | 840000 | 840000 | Central IRL | B | IR12-21 | 62-304.520 (8), F.A.C. | 0.56 | 0.48 | City of Vero Beach | 0.12552 | 4055.3093 | 10.056 | 1.4772 | 1.2622 | 0.18542 | 509.0224 | 1210 | Fixed Single Family Units | 1210 | City of Vero Beach Indian River County | City of Vero Beach |  |  |  | 0 | 1 | 1.2622 | 0.18542 | 509.0224 |  | -1 | -1 | -1 | -1 | 0 |  |  | Central IRL B | -1 |  |  | 850 | VB-21 | McAnsh Park Inlet Retrofits | City of Vero Beach | 169.6692 | 118.1062 | 507.9614 | 0.41283
210000 | 840000 | 840000 | Central IRL | B | IR12-21 | 62-304.520 (8), F.A.C. | 0.56 | 0.48 | City of Vero Beach | 0.072357 | 4055.3093 | 10.056 | 1.4772 | 0.72762 | 0.10688 | 293.4286 | 1210 | Fixed Single Family Units | 1210 | City of Vero Beach Indian River County | City of Vero Beach |  |  |  | 0 | 1 | 0.72762 | 0.10688 | 293.4286 |  | -1 | -1 | -1 | -1 | 0 |  |  | Central IRL B | -1 |  |  | 850 | VB-21 | McAnsh Park Inlet Retrofits | City of Vero Beach | 169.6692 | 83.1658 | 292.817 | 0.23798
210000 | 840000 | 840000 | Central IRL | B | IR12-21 | 62-304.520 (8), F.A.C. | 0.56 | 0.48 | City of Vero Beach | 0.30468 | 4055.3093 | 10.056 | 1.4772 | 3.0639 | 0.45007 | 1235.5662 | 1210 | Fixed Single Family Units | 1210 | City of Vero Beach Indian River County | City of Vero Beach |  |  |  | 0 | 1 | 3.0639 | 0.45007 | 1235.5662 |  | -1 | -1 | -1 | -1 | 0 |  |  | Central IRL B | -1 |  |  | 850 | VB-21 | McAnsh Park Inlet Retrofits | City of Vero Beach | 169.6692 | 144.9054 | 1232.9908 | 1.0021
210000 | 840000 | 840000 | Central IRL | B | IR12-21 | 62-304.520 (8), F.A.C. | 0.56 | 0.48 | IRFWCD | 0.022677 | 3901.3296 | 10.1172 | 1.5013 | 0.22943 | 0.034045 | 88.47 | 1200 | Residential, Medium Density-Two-five dwellingunits per acre | 1200 | IRFWCD City of Vero Beach Indian River County | IRFWCD |  |  |  | 0 | 1 | 0.22943 | 0.034045 | 103.5144 |  | -1 | -1 | -1 | -1 | 0 |  |  | Central IRL B | -1 |  |  | 850 | VB-21 | McAnsh Park Inlet Retrofits | City of Vero Beach | 169.6692 | 68.3805 | 91.7701 | 0.083953
210000 | 840000 | 840000 | Central IRL | B | IR12-21 | 62-304.520 (8), F.A.C. | 0.56 | 0.48 | IRFWCD | 0.46389 | 3901.3296 | 10.1172 | 1.5013 | 4.6933 | 0.69644 | 1809.7754 | 1200 | Residential, Medium Density-Two-five dwellingunits per acre | 1200 | City of Vero Beach IRFWCD Indian River County | IRFWCD |  |  |  | 0 | 1 | 4.6933 | 0.69644 | 1809.7754 |  | -1 | -1 | -1 | -1 | 0 |  |  | Central IRL B | -1 |  |  | 850 | VB-21 | McAnsh Park Inlet Retrofits | City of Vero Beach | 169.6692 | 174.8181 | 1877.2834 | 1.4678
210000 | 840000 | 840000 | Central IRL | B | IR12-21 | 62-304.520 (8), F.A.C. | 0.56 | 0.48 | City of Vero Beach | 0.049137 | 3901.3296 | 10.1172 | 1.5013 | 0.49713 | 0.073769 | 191.6982 | 1210 | Fixed Single Family Units | 1210 | City of Vero Beach Indian River County | City of Vero Beach |  |  |  | 0 | 1 | 0.49713 | 0.073769 | 191.6982 |  | -1 | -1 | -1 | -1 | 0 |  |  | Central IRL B | -1 |  |  | 850 | VB-21 | McAnsh Park Inlet Retrofits | City of Vero Beach | 169.6692 | 61.8764 | 198.8489 | 0.15547
210000 | 840000 | 840000 | Central IRL | B | IR12-21 | 62-304.520 (8), F.A.C. | 0.56 | 0.48 | IRFWCD | 0.0015426 | 3901.3296 | 10.1172 | 1.5013 | 0.015607 | 0.0023159 | 6.0182 | 1210 | Fixed Single Family Units | 1210 | City of Vero Beach IRFWCD Indian River County | IRFWCD |  |  |  | 0 | 1 | 0.015607 | 0.0023159 | 6.0182 |  | -1 | -1 | -1 | -1 | 0 |  |  | Central IRL B | -1 |  |  | 850 | VB-21 | McAnsh Park Inlet Retrofits | City of Vero Beach | 169.6692 | 41.3851 | 6.2427 | 0.0048809
210000 | 840000 | 840000 | Central IRL | B | IR12-21 | 62-304.520 (8), F.A.C. | 0.56 | 0.48 | City of Vero Beach | 0.0096128 | 3901.3296 | 10.1172 | 1.5013 | 0.097255 | 0.014432 | 37.5026 | 1210 | Fixed Single Family Units | 1210 | City of Vero Beach Indian River County | City of Vero Beach |  |  |  | 0 | 1 | 0.097255 | 0.014432 | 37.5026 |  | -1 | -1 | -1 | -1 | 0 |  |  | Central IRL B | -1 |  |  | 850 | VB-21 | McAnsh Park Inlet Retrofits | City of Vero Beach | 169.6692 | 34.4141 | 38.9015 | 0.030416
210000 | 840000 | 840000 | Central IRL | B | IR12-21 | 62-304.520 (8), F.A.C. | 0.56 | 0.48 | IRFWCD | 0.0010788 | 3901.3296 | 10.1172 | 1.5013 | 0.010914 | 0.0016195 | 4.2086 | 1210 | Fixed Single Family Units | 1210 | City of Vero Beach IRFWCD Indian River County | IRFWCD |  |  |  | 0 | 1 | 0.010914 | 0.0016195 | 4.2086 |  | -1 | -1 | -1 | -1 | 0 |  |  | Central IRL B | -1 |  |  | 850 | VB-21 | McAnsh Park Inlet Retrofits | City of Vero Beach | 169.6692 | 29.5963 | 4.3656 | 0.0034133
210000 | 840000 | 840000 | Central IRL | B | IR12-21 | 62-304.520 (8), F.A.C. | 0.56 | 0.48 | City of Vero Beach | 0.043523 | 3901.3296 | 10.1172 | 1.5013 | 0.44033 | 0.065342 | 169.7985 | 1210 | Fixed Single Family Units | 1210 | City of Vero Beach Indian River County | City of Vero Beach |  |  |  | 0 | 1 | 0.44033 | 0.065342 | 169.7985 |  | -1 | -1 | -1 | -1 | 0 |  |  | Central IRL B | -1 |  |  | 850 | VB-21 | McAnsh Park Inlet Retrofits | City of Vero Beach | 169.6692 | 54.957 | 176.1323 | 0.13771
210000 | 840000 | 840000 | Central IRL | B | IR12-21 | 62-304.520 (8), F.A.C. | 0.56 | 0.48 | IRFWCD | 0.0011038 | 3901.3296 | 10.1172 | 1.5013 | 0.011167 | 0.0016571 | 4.3062 | 1210 | Fixed Single Family Units | 1210 | City of Vero Beach IRFWCD Indian River County | IRFWCD |  |  |  | 0 | 1 | 0.011167 | 0.0016571 | 4.3062 |  | -1 | -1 | -1 | -1 | 0 |  |  | Central IRL B | -1 |  |  | 850 | VB-21 | McAnsh Park Inlet Retrofits | City of Vero Beach | 169.6692 | 29.7448 | 4.4668 | 0.0034925
210000 | 840000 | 840000 | Central IRL | B | IR12-21 | 62-304.520 (8), F.A.C. | 0.56 | 0.48 | City of Vero Beach | 0.023366 | 4059.9512 | 10.0098 | 1.4659 | 0.23388 | 0.034251 | 94.8629 | 1200 | Residential, Medium Density-Two-five dwellingunits per acre | 1200 | City of Vero Beach Indian River County | City of Vero Beach |  |  |  | 0 | 1 | 0.23388 | 0.034251 | 94.8629 |  | -1 | -1 | -1 | -1 | 0 |  |  | Central IRL B | -1 |  |  | 850 | VB-21 | McAnsh Park Inlet Retrofits | City of Vero Beach | 169.6692 | 54.1056 | 94.5569 | 0.076937
210000 | 840000 | 840000 | Central IRL | B | IR12-21 | 62-304.520 (8), F.A.C. | 0.56 | 0.48 | City of Vero Beach | 0.27798 | 4059.9512 | 10.0098 | 1.4659 | 2.7825 | 0.40748 | 1128.573 | 1210 | Fixed Single Family Units | 1210 | City of Vero Beach Indian River County | City of Vero Beach |  |  |  | 0 | 1 | 2.7825 | 0.40748 | 1128.573 |  | -1 | -1 | -1 | -1 | 0 |  |  | Central IRL B | -1 |  |  | 850 | VB-21 | McAnsh Park Inlet Retrofits | City of Vero Beach | 169.6692 | 133.4521 | 1124.933 | 0.91531
210000 | 840000 | 840000 | Central IRL | B | IR12-21 | 62-304.520 (8), F.A.C. | 0.56 | 0.48 | City of Vero Beach | 0.27902 | 4059.9512 | 10.0098 | 1.4659 | 2.7929 | 0.40901 | 1132.8069 | 1210 | Fixed Single Family Units | 1210 | City of Vero Beach Indian River County | City of Vero Beach |  |  |  | 0 | 1 | 2.7929 | 0.40901 | 1132.8069 |  | -1 | -1 | -1 | -1 | 0 |  |  | Central IRL B | -1 |  |  | 850 | VB-21 | McAnsh Park Inlet Retrofits | City of Vero Beach | 169.6692 | 143.9299 | 1129.1532 | 0.91874
210000 | 840000 | 840000 | Central IRL | B | IR12-21 | 62-304.520 (8), F.A.C. | 0.56 | 0.48 | City of Vero Beach | 0.0057148 | 4059.9512 | 10.0098 | 1.4659 | 0.057203 | 0.0083771 | 23.2017 | 1210 | Fixed Single Family Units | 1210 | City of Vero Beach Indian River County | City of Vero Beach |  |  |  | 0 | 1 | 0.057203 | 0.0083771 | 23.2017 |  | -1 | -1 | -1 | -1 | 0 |  |  | Central IRL B | -1 |  |  | 850 | VB-21 | McAnsh Park Inlet Retrofits | City of Vero Beach | 169.6692 | 25.4801 | 23.1268 | 0.018817
210000 | 840000 | 840000 | Central IRL | B | IR12-21 | 62-304.520 (8), F.A.C. | 0.56 | 0.48 | City of Vero Beach | 0.024626 | 4059.9512 | 10.0098 | 1.4659 | 0.2465 | 0.036099 | 99.9799 | 1720 | Religious | 1720 | City of Vero Beach Indian River County | City of Vero Beach |  |  |  | 0 | 1 | 0.2465 | 0.036099 | 99.9799 |  | -1 | -1 | -1 | -1 | 0 |  |  | Central IRL B | -1 |  |  | 850 | VB-21 | McAnsh Park Inlet Retrofits | City of Vero Beach | 169.6692 | 51.6275 | 99.6575 | 0.081087
210000 | 840000 | 840000 | Central IRL | B | IR12-21 | 62-304.520 (8), F.A.C. | 0.56 | 0.48 | City of Vero Beach | 0.0070605 | 4059.9512 | 10.0098 | 1.4659 | 0.070674 | 0.01035 | 28.6654 | 1210 | Fixed Single Family Units | 1210 | City of Vero Beach Indian River County | City of Vero Beach |  |  |  | 0 | 1 | 0.070674 | 0.01035 | 28.6654 |  | -1 | -1 | -1 | -1 | 0 |  |  | Central IRL B | -1 |  |  | 850 | VB-21 | McAnsh Park Inlet Retrofits | City of Vero Beach | 169.6692 | 32.8758 | 28.5729 | 0.023248
210000 | 840000 | 840000 | Central IRL | B | IR12-21 | 62-304.520 (8), F.A.C. | 0.56 | 0.48 | City of Vero Beach | 0.35751 | 4059.33 | 10.0656 | 1.4786 | 3.5986 | 0.52861 | 1451.2671 | 1200 | Residential, Medium Density-Two-five dwellingunits per acre | 1200 | City of Vero Beach Indian River County | City of Vero Beach |  |  |  | 0 | 1 | 3.5986 | 0.52861 | 1451.2671 |  | -1 | -1 | -1 | -1 | 0 |  |  | Central IRL B | -1 |  |  | 850 | VB-21 | McAnsh Park Inlet Retrofits | City of Vero Beach | 169.6692 | 223.2079 | 1446.8077 | 1.177
210000 | 840000 | 840000 | Central IRL | B | IR12-21 | 62-304.520 (8), F.A.C. | 0.56 | 0.48 | City of Vero Beach | 0.012768 | 4059.33 | 10.0656 | 1.4786 | 0.12852 | 0.018879 | 51.8303 | 1210 | Fixed Single Family Units | 1210 | City of Vero Beach Indian River County | City of Vero Beach |  |  |  | 0 | 1 | 0.12852 | 0.018879 | 51.8303 |  | -1 | -1 | -1 | -1 | 0 |  |  | Central IRL B | -1 |  |  | 850 | VB-21 | McAnsh Park Inlet Retrofits | City of Vero Beach | 169.6692 | 38.7474 | 51.671 | 0.042036
210000 | 840000 | 840000 | Central IRL | B | IR12-21 | 62-304.520 (8), F.A.C. | 0.56 | 0.48 | City of Vero Beach | 0.052383 | 4059.33 | 10.0656 | 1.4786 | 0.52727 | 0.077452 | 212.6404 | 1210 | Fixed Single Family Units | 1210 | City of Vero Beach Indian River County | City of Vero Beach |  |  |  | 0 | 1 | 0.52727 | 0.077452 | 212.6404 |  | -1 | -1 | -1 | -1 | 0 |  |  | Central IRL B | -1 |  |  | 850 | VB-21 | McAnsh Park Inlet Retrofits | City of Vero Beach | 169.6692 | 69.9461 | 211.987 | 0.17246
210000 | 840000 | 840000 | Central IRL | B | IR12-21 | 62-304.520 (8), F.A.C. | 0.56 | 0.48 | City of Vero Beach | 0.0082361 | 4059.33 | 10.0656 | 1.4786 | 0.082901 | 0.012178 | 33.4329 | 1210 | Fixed Single Family Units | 1210 | City of Vero Beach Indian River County | City of Vero Beach |  |  |  | 0 | 1 | 0.082901 | 0.012178 | 33.4329 |  | -1 | -1 | -1 | -1 | 0 |  |  | Central IRL B | -1 |  |  | 850 | VB-21 | McAnsh Park Inlet Retrofits | City of Vero Beach | 169.6692 | 24.0598 | 33.3302 | 0.027115
210000 | 840000 | 840000 | Central IRL | B | IR12-21 | 62-304.520 (8), F.A.C. | 0.56 | 0.48 | City of Vero Beach | 0.18686 | 4059.33 | 10.0656 | 1.4786 | 1.8809 | 0.27629 | 758.535 | 1210 | Fixed Single Family Units | 1210 | City of Vero Beach Indian River County | City of Vero Beach |  |  |  | 0 | 1 | 1.8809 | 0.27629 | 758.535 |  | -1 | -1 | -1 | -1 | 0 |  |  | Central IRL B | -1 |  |  | 850 | VB-21 | McAnsh Park Inlet Retrofits | City of Vero Beach | 169.6692 | 119.113 | 756.2041 | 0.61519
210000 | 840000 | 840000 | Central IRL | B | IR12-21 | 62-304.520 (8), F.A.C. | 0.56 | 0.48 | City of Vero Beach | 0.397 | 4045.8637 | 10.0337 | 1.4739 | 3.9834 | 0.58516 | 1606.2017 | 1200 | Residential, Medium Density-Two-five dwellingunits per acre | 1200 | City of Vero Beach Indian River County | City of Vero Beach |  |  |  | 0 | 1 | 3.9834 | 0.58516 | 1606.2017 |  | -1 | -1 | -1 | -1 | 0 |  |  | Central IRL B | -1 |  |  | 850 | VB-21 | McAnsh Park Inlet Retrofits | City of Vero Beach | 169.6692 | 190.3926 | 1606.5959 | 1.3027
210000 | 840000 | 840000 | Central IRL | B | IR12-21 | 62-304.520 (8), F.A.C. | 0.56 | 0.48 | City of Vero Beach | 0.15034 | 4045.8637 | 10.0337 | 1.4739 | 1.5085 | 0.2216 | 608.2751 | 1210 | Fixed Single Family Units | 1210 | City of Vero Beach Indian River County | City of Vero Beach |  |  |  | 0 | 1 | 1.5085 | 0.2216 | 608.2751 |  | -1 | -1 | -1 | -1 | 0 |  |  | Central IRL B | -1 |  |  | 850 | VB-21 | McAnsh Park Inlet Retrofits | City of Vero Beach | 169.6692 | 94.406 | 608.4243 | 0.49333
210000 | 840000 | 840000 | Central IRL | B | IR12-21 | 62-304.520 (8), F.A.C. | 0.56 | 0.48 | City of Vero Beach | 0.0082545 | 4045.8637 | 10.0337 | 1.4739 | 0.082824 | 0.012167 | 33.3967 | 1210 | Fixed Single Family Units | 1210 | City of Vero Beach Indian River County | City of Vero Beach |  |  |  | 0 | 1 | 0.082824 | 0.012167 | 33.3967 |  | -1 | -1 | -1 | -1 | 0 |  |  | Central IRL B | -1 |  |  | 850 | VB-21 | McAnsh Park Inlet Retrofits | City of Vero Beach | 169.6692 | 37.5254 | 33.4049 | 0.027086
210000 | 840000 | 840000 | Central IRL | B | IR12-21 | 62-304.520 (8), F.A.C. | 0.56 | 0.48 | City of Vero Beach | 5.2544e-05 | 4045.8637 | 10.0337 | 1.4739 | 0.00052721 | 7.7447e-05 | 0.21259 | 1210 | Fixed Single Family Units | 1210 | City of Vero Beach Indian River County | City of Vero Beach |  |  |  | 0 | 1 | 0.00052721 | 7.7447e-05 | 0.21259 |  | -1 | -1 | -1 | -1 | 0 |  |  | Central IRL B | -1 |  |  | 850 | VB-21 | McAnsh Park Inlet Retrofits | City of Vero Beach | 169.6692 | 2.2651 | 0.21264 | 0.00017241
210000 | 840000 | 840000 | Central IRL | B | IR12-21 | 62-304.520 (8), F.A.C. | 0.56 | 0.48 | City of Vero Beach | 0.004174 | 4045.8637 | 10.0337 | 1.4739 | 0.041881 | 0.0061522 | 16.8874 | 1210 | Fixed Single Family Units | 1210 | City of Vero Beach Indian River County | City of Vero Beach |  |  |  | 0 | 1 | 0.041881 | 0.0061522 | 16.8874 |  | -1 | -1 | -1 | -1 | 0 |  |  | Central IRL B | -1 |  |  | 850 | VB-21 | McAnsh Park Inlet Retrofits | City of Vero Beach | 169.6692 | 27.5862 | 16.8915 | 0.013696
210000 | 840000 | 840000 | Central IRL | B | IR12-21 | 62-304.520 (8), F.A.C. | 0.56 | 0.48 | City of Vero Beach | 0.0036378 | 4045.8637 | 10.0337 | 1.4739 | 0.036501 | 0.0053619 | 14.718 | 1210 | Fixed Single Family Units | 1210 | City of Vero Beach Indian River County | City of Vero Beach |  |  |  | 0 | 1 | 0.036501 | 0.0053619 | 14.718 |  | -1 | -1 | -1 | -1 | 0 |  |  | Central IRL B | -1 |  |  | 850 | VB-21 | McAnsh Park Inlet Retrofits | City of Vero Beach | 169.6692 | 19.3077 | 14.7216 | 0.011937
210000 | 840000 | 840000 | Central IRL | B | IR12-21 | 62-304.520 (8), F.A.C. | 0.56 | 0.48 | City of Vero Beach | 0.054301 | 4045.8637 | 10.0337 | 1.4739 | 0.54484 | 0.080037 | 219.6952 | 1210 | Fixed Single Family Units | 1210 | City of Vero Beach Indian River County | City of Vero Beach |  |  |  | 0 | 1 | 0.54484 | 0.080037 | 219.6952 |  | -1 | -1 | -1 | -1 | 0 |  |  | Central IRL B | -1 |  |  | 850 | VB-21 | McAnsh Park Inlet Retrofits | City of Vero Beach | 169.6692 | 72.6885 | 219.7491 | 0.17818
210000 | 840000 | 850000 | Central IRL | B | IR12-21 | 62-304.520 (8), F.A.C. | 0.56 | 0.48 | City of Vero Beach | 0.050029 | 4065.9848 | 10.0813 | 1.4809 | 0.50435 | 0.074085 | 203.4155 | 1200 | Residential, Medium Density-Two-five dwellingunits per acre | 1200 | City of Vero Beach Indian River County | City of Vero Beach |  |  |  | 0 | 1 | 0.50435 | 0.074085 | 203.4155 |  | -1 | -1 | -1 | -1 | 0 |  |  | Central IRL B | -1 |  |  | 850 | VB-21 | McAnsh Park Inlet Retrofits | City of Vero Beach | 169.6692 | 69.9319 | 202.4586 | 0.16498
210000 | 840000 | 850000 | Central IRL | B | IR12-21 | 62-304.520 (8), F.A.C. | 0.56 | 0.48 | City of Vero Beach | 0.059965 | 4065.9848 | 10.0813 | 1.4809 | 0.60453 | 0.0888 | 243.8186 | 1210 | Fixed Single Family Units | 1210 | City of Vero Beach Indian River County | City of Vero Beach |  |  |  | 0 | 1 | 0.60453 | 0.0888 | 243.8186 |  | -1 | -1 | -1 | -1 | 0 |  |  | Central IRL B | -1 |  |  | 850 | VB-21 | McAnsh Park Inlet Retrofits | City of Vero Beach | 169.6692 | 68.4543 | 242.6716 | 0.19774
210000 | 840000 | 850000 | Central IRL | B | IR12-21 | 62-304.520 (8), F.A.C. | 0.56 | 0.48 | City of Vero Beach | 0.010504 | 4065.9848 | 10.0813 | 1.4809 | 0.1059 | 0.015555 | 42.7102 | 1210 | Fixed Single Family Units | 1210 | City of Vero Beach Indian River County | City of Vero Beach |  |  |  | 0 | 1 | 0.1059 | 0.015555 | 42.7102 |  | -1 | -1 | -1 | -1 | 0 |  |  | Central IRL B | -1 |  |  | 850 | VB-21 | McAnsh Park Inlet Retrofits | City of Vero Beach | 169.6692 | 31.5412 | 42.5092 | 0.034639
210000 | 840000 | 850000 | Central IRL | B | IR12-21 | 62-304.520 (8), F.A.C. | 0.56 | 0.48 | City of Vero Beach | 0.056573 | 4065.9848 | 10.0813 | 1.4809 | 0.57033 | 0.083776 | 230.0242 | 1210 | Fixed Single Family Units | 1210 | City of Vero Beach Indian River County | City of Vero Beach |  |  |  | 0 | 1 | 0.57033 | 0.083776 | 230.0242 |  | -1 | -1 | -1 | -1 | 0 |  |  | Central IRL B | -1 |  |  | 850 | VB-21 | McAnsh Park Inlet Retrofits | City of Vero Beach | 169.6692 | 74.2576 | 228.9421 | 0.18656
210000 | 840000 | 850000 | Central IRL | B | IR12-21 | 62-304.520 (8), F.A.C. | 0.56 | 0.48 | City of Vero Beach | 0.28636 | 4065.9848 | 10.0813 | 1.4809 | 2.8868 | 0.42405 | 1164.3174 | 1210 | Fixed Single Family Units | 1210 | City of Vero Beach Indian River County | City of Vero Beach |  |  |  | 0 | 1 | 2.8868 | 0.42405 | 1164.3174 |  | -1 | -1 | -1 | -1 | 0 |  |  | Central IRL B | -1 |  |  | 850 | VB-21 | McAnsh Park Inlet Retrofits | City of Vero Beach | 169.6692 | 134.0345 | 1158.8399 | 0.9443
210000 | 840000 | 850000 | Central IRL | B | IR12-21 | 62-304.520 (8), F.A.C. | 0.56 | 0.48 | City of Vero Beach | 0.15434 | 4065.9848 | 10.0813 | 1.4809 | 1.5559 | 0.22855 | 627.5308 | 1210 | Fixed Single Family Units | 1210 | City of Vero Beach Indian River County | City of Vero Beach |  |  |  | 0 | 1 | 1.5559 | 0.22855 | 627.5308 |  | -1 | -1 | -1 | -1 | 0 |  |  | Central IRL B | -1 |  |  | 850 | VB-21 | McAnsh Park Inlet Retrofits | City of Vero Beach | 169.6692 | 107.654 | 624.5786 | 0.50895
210000 | 840000 | 850000 | Central IRL | B | IR12-21 | 62-304.520 (8), F.A.C. | 0.56 | 0.48 | City of Vero Beach | 0.19965 | 4058.8189 | 10.0643 | 1.4784 | 2.0094 | 0.29516 | 810.3525 | 1200 | Residential, Medium Density-Two-five dwellingunits per acre | 1200 | City of Vero Beach Indian River County | City of Vero Beach |  |  |  | 0 | 1 | 2.0094 | 0.29516 | 810.3525 |  | -1 | -1 | -1 | -1 | 0 |  |  | Central IRL B | -1 |  |  | 850 | VB-21 | McAnsh Park Inlet Retrofits | City of Vero Beach | 169.6692 | 146.1294 | 807.9642 | 0.65722
210000 | 840000 | 850000 | Central IRL | B | IR12-21 | 62-304.520 (8), F.A.C. | 0.56 | 0.48 | City of Vero Beach | 0.016823 | 4058.8189 | 10.0643 | 1.4784 | 0.16931 | 0.024871 | 68.2813 | 1210 | Fixed Single Family Units | 1210 | City of Vero Beach Indian River County | City of Vero Beach |  |  |  | 0 | 1 | 0.16931 | 0.024871 | 68.2813 |  | -1 | -1 | -1 | -1 | 0 |  |  | Central IRL B | -1 |  |  | 850 | VB-21 | McAnsh Park Inlet Retrofits | City of Vero Beach | 169.6692 | 38.684 | 68.08 | 0.055378
210000 | 840000 | 850000 | Central IRL | B | IR12-21 | 62-304.520 (8), F.A.C. | 0.56 | 0.48 | City of Vero Beach | 0.091282 | 4058.8189 | 10.0643 | 1.4784 | 0.91869 | 0.13495 | 370.496 | 1210 | Fixed Single Family Units | 1210 | City of Vero Beach Indian River County | City of Vero Beach |  |  |  | 0 | 1 | 0.91869 | 0.13495 | 370.496 |  | -1 | -1 | -1 | -1 | 0 |  |  | Central IRL B | -1 |  |  | 850 | VB-21 | McAnsh Park Inlet Retrofits | City of Vero Beach | 169.6692 | 81.1613 | 369.404 | 0.30048
210000 | 840000 | 850000 | Central IRL | B | IR12-21 | 62-304.520 (8), F.A.C. | 0.56 | 0.48 | City of Vero Beach | 0.30232 | 4058.8189 | 10.0643 | 1.4784 | 3.0427 | 0.44695 | 1227.0729 | 1210 | Fixed Single Family Units | 1210 | City of Vero Beach Indian River County | City of Vero Beach |  |  |  | 0 | 1 | 3.0427 | 0.44695 | 1227.0729 |  | -1 | -1 | -1 | -1 | 0 |  |  | Central IRL B | -1 |  |  | 850 | VB-21 | McAnsh Park Inlet Retrofits | City of Vero Beach | 169.6692 | 134.7613 | 1223.4564 | 0.99519
210000 | 840000 | 850000 | Central IRL | B | IR12-21 | 62-304.520 (8), F.A.C. | 0.56 | 0.48 | City of Vero Beach | 0.0076838 | 4058.8189 | 10.0643 | 1.4784 | 0.077333 | 0.01136 | 31.1873 | 1210 | Fixed Single Family Units | 1210 | City of Vero Beach Indian River County | City of Vero Beach |  |  |  | 0 | 1 | 0.077333 | 0.01136 | 31.1873 |  | -1 | -1 | -1 | -1 | 0 |  |  | Central IRL B | -1 |  |  | 850 | VB-21 | McAnsh Park Inlet Retrofits | City of Vero Beach | 169.6692 | 26.1849 | 31.0954 | 0.025294
210000 | 850000 | 850000 | Central IRL | B | IR12-21 | 62-304.520 (8), F.A.C. | 0.56 | 0.48 | IRFWCD | 0.041273 | 2212.0306 | 5.1263 | 0.73364 | 0.21158 | 0.03028 | 91.2972 | 1200 | Residential, Medium Density-Two-five dwellingunits per acre | 1200 | IRFWCD City of Vero Beach Indian River County | IRFWCD |  |  |  | 0 | 1 | 0.21158 | 0.03028 | 116.9657 |  | -1 | -1 | -1 | -1 | 0 |  |  | Central IRL B | -1 |  |  | 850 | VB-21 | McAnsh Park Inlet Retrofits | City of Vero Beach | 169.6692 | 111.2724 | 167.0261 | 0.094863
210000 | 850000 | 850000 | Central IRL | B | IR12-21 | 62-304.520 (8), F.A.C. | 0.56 | 0.48 | IRFWCD | 0.085332 | 2212.0306 | 5.1263 | 0.73364 | 0.43743 | 0.062603 | 188.7564 | 1200 | Residential, Medium Density-Two-five dwellingunits per acre | 1200 | City of Vero Beach IRFWCD Indian River County | IRFWCD |  |  |  | 0 | 1 | 0.43743 | 0.062603 | 188.7564 |  | -1 | -1 | -1 | -1 | 0 |  |  | Central IRL B | -1 |  |  | 850 | VB-21 | McAnsh Park Inlet Retrofits | City of Vero Beach | 169.6692 | 101.3463 | 345.3252 | 0.15309
220000 | 850000 | 850000 | Central IRL | B | IR12-21 | 62-304.520 (8), F.A.C. | 0.56 | 0.48 | City of Vero Beach | 0.17721 | 4065.9848 | 10.0813 | 1.4809 | 1.7865 | 0.26243 | 720.5428 | 1200 | Residential, Medium Density-Two-five dwellingunits per acre | 1200 | City of Vero Beach Indian River County | City of Vero Beach |  |  |  | 0 | 1 | 1.7865 | 0.26243 | 720.5428 |  | -1 | -1 | -1 | -1 | 0 |  |  | Central IRL B | -1 |  |  | 850 | VB-21 | McAnsh Park Inlet Retrofits | City of Vero Beach | 169.6692 | 162.2397 | 717.153 | 0.58438
220000 | 850000 | 850000 | Central IRL | B | IR12-21 | 62-304.520 (8), F.A.C. | 0.56 | 0.48 | City of Vero Beach | 0.0015568 | 4065.9848 | 10.0813 | 1.4809 | 0.015695 | 0.0023054 | 6.3301 | 1210 | Fixed Single Family Units | 1210 | City of Vero Beach Indian River County | City of Vero Beach |  |  |  | 0 | 1 | 0.015695 | 0.0023054 | 6.3301 |  | -1 | -1 | -1 | -1 | 0 |  |  | Central IRL B | -1 |  |  | 850 | VB-21 | McAnsh Park Inlet Retrofits | City of Vero Beach | 169.6692 | 12.1231 | 6.3003 | 0.0051339
220000 | 850000 | 850000 | Central IRL | B | IR12-21 | 62-304.520 (8), F.A.C. | 0.56 | 0.48 | City of Vero Beach | 0.10775 | 4065.9848 | 10.0813 | 1.4809 | 1.0863 | 0.15956 | 438.1167 | 1210 | Fixed Single Family Units | 1210 | City of Vero Beach Indian River County | City of Vero Beach |  |  |  | 0 | 1 | 1.0863 | 0.15956 | 438.1167 |  | -1 | -1 | -1 | -1 | 0 |  |  | Central IRL B | -1 |  |  | 850 | VB-21 | McAnsh Park Inlet Retrofits | City of Vero Beach | 169.6692 | 95.5761 | 436.0555 | 0.35533
220000 | 850000 | 850000 | Central IRL | B | IR12-21 | 62-304.520 (8), F.A.C. | 0.56 | 0.48 | City of Vero Beach | 0.022623 | 4065.9848 | 10.0813 | 1.4809 | 0.22807 | 0.033501 | 91.9837 | 1210 | Fixed Single Family Units | 1210 | City of Vero Beach Indian River County | City of Vero Beach |  |  |  | 0 | 1 | 0.22807 | 0.033501 | 91.9837 |  | -1 | -1 | -1 | -1 | 0 |  |  | Central IRL B | -1 |  |  | 850 | VB-21 | McAnsh Park Inlet Retrofits | City of Vero Beach | 169.6692 | 46.9276 | 91.551 | 0.074602
220000 | 850000 | 850000 | Central IRL | B | IR12-21 | 62-304.520 (8), F.A.C. | 0.56 | 0.48 | City of Vero Beach | 0.30862 | 4065.9848 | 10.0813 | 1.4809 | 3.1113 | 0.45702 | 1254.8435 | 1210 | Fixed Single Family Units | 1210 | City of Vero Beach Indian River County | City of Vero Beach |  |  |  | 0 | 1 | 3.1113 | 0.45702 | 1254.8435 |  | -1 | -1 | -1 | -1 | 0 |  |  | Central IRL B | -1 |  |  | 850 | VB-21 | McAnsh Park Inlet Retrofits | City of Vero Beach | 169.6692 | 139.9391 | 1248.9401 | 1.0177
220000 | 850000 | 850000 | Central IRL | B | IR12-21 | 62-304.520 (8), F.A.C. | 0.56 | 0.48 | City of Vero Beach | 0.17819 | 4059.9144 | 10.067 | 1.4788 | 1.7939 | 0.26351 | 723.4552 | 1200 | Residential, Medium Density-Two-five dwellingunits per acre | 1200 | City of Vero Beach Indian River County | City of Vero Beach |  |  |  | 0 | 1 | 1.7939 | 0.26351 | 1067.9101 |  | -1 | -1 | -1 | -1 | 0 |  |  | Central IRL B | -1 |  |  | 850 | VB-21 | McAnsh Park Inlet Retrofits | City of Vero Beach | 169.6692 | 128.8591 | 721.1283 | 0.86611
220000 | 850000 | 850000 | Central IRL | B | IR12-21 | 62-304.520 (8), F.A.C. | 0.56 | 0.48 | City of Vero Beach | 0.0043223 | 4059.9144 | 10.067 | 1.4788 | 0.043512 | 0.0063917 | 17.548 | 1210 | Fixed Single Family Units | 1210 | City of Vero Beach Indian River County | City of Vero Beach |  |  |  | 0 | 1 | 0.043512 | 0.0063917 | 17.548 |  | -1 | -1 | -1 | -1 | 0 |  |  | Central IRL B | -1 |  |  | 850 | VB-21 | McAnsh Park Inlet Retrofits | City of Vero Beach | 169.6692 | 66.0954 | 17.4916 | 0.014232
220000 | 850000 | 850000 | Central IRL | B | IR12-21 | 62-304.520 (8), F.A.C. | 0.56 | 0.48 | City of Vero Beach | 0.0051037 | 4059.9144 | 10.067 | 1.4788 | 0.051379 | 0.0075472 | 20.7204 | 1210 | Fixed Single Family Units | 1210 | City of Vero Beach Indian River County | City of Vero Beach |  |  |  | 0 | 1 | 0.051379 | 0.0075472 | 20.7204 |  | -1 | -1 | -1 | -1 | 0 |  |  | Central IRL B | -1 |  |  | 850 | VB-21 | McAnsh Park Inlet Retrofits | City of Vero Beach | 169.6692 | 37.3586 | 20.6537 | 0.016805
220000 | 850000 | 850000 | Central IRL | B | IR12-21 | 62-304.520 (8), F.A.C. | 0.56 | 0.48 | City of Vero Beach | 0.13196 | 4060.3184 | 10.0679 | 1.4789 | 1.3286 | 0.19516 | 535.8131 | 1200 | Residential, Medium Density-Two-five dwellingunits per acre | 1200 | City of Vero Beach Indian River County | City of Vero Beach |  |  |  | 0 | 1 | 1.3286 | 0.19516 | 535.8131 |  | -1 | -1 | -1 | -1 | 0 |  |  | Central IRL B | -1 |  |  | 850 | VB-21 | McAnsh Park Inlet Retrofits | City of Vero Beach | 169.6692 | 122.6984 | 534.0366 | 0.43456
220000 | 850000 | 850000 | Central IRL | B | IR12-21 | 62-304.520 (8), F.A.C. | 0.56 | 0.48 | City of Vero Beach | 0.054286 | 4060.3184 | 10.0679 | 1.4789 | 0.54654 | 0.080283 | 220.4164 | 1210 | Fixed Single Family Units | 1210 | City of Vero Beach Indian River County | City of Vero Beach |  |  |  | 0 | 1 | 0.54654 | 0.080283 | 220.4164 |  | -1 | -1 | -1 | -1 | 0 |  |  | Central IRL B | -1 |  |  | 850 | VB-21 | McAnsh Park Inlet Retrofits | City of Vero Beach | 169.6692 | 72.2944 | 219.6856 | 0.17876
220000 | 850000 | 850000 | Central IRL | B | IR12-21 | 62-304.520 (8), F.A.C. | 0.56 | 0.48 | City of Vero Beach | 0.18594 | 4060.3184 | 10.0679 | 1.4789 | 1.872 | 0.27499 | 754.9717 | 1210 | Fixed Single Family Units | 1210 | City of Vero Beach Indian River County | City of Vero Beach |  |  |  | 0 | 1 | 1.872 | 0.27499 | 754.9717 |  | -1 | -1 | -1 | -1 | 0 |  |  | Central IRL B | -1 |  |  | 850 | VB-21 | McAnsh Park Inlet Retrofits | City of Vero Beach | 169.6692 | 113.8983 | 752.4686 | 0.6123
220000 | 850000 | 850000 | Central IRL | B | IR12-21 | 62-304.520 (8), F.A.C. | 0.56 | 0.48 | City of Vero Beach | 0.24558 | 4060.3184 | 10.0679 | 1.4789 | 2.4724 | 0.36318 | 997.1151 | 1210 | Fixed Single Family Units | 1210 | City of Vero Beach Indian River County | City of Vero Beach |  |  |  | 0 | 1 | 2.4724 | 0.36318 | 997.1151 |  | -1 | -1 | -1 | -1 | 0 |  |  | Central IRL B | -1 |  |  | 850 | VB-21 | McAnsh Park Inlet Retrofits | City of Vero Beach | 169.6692 | 127.0308 | 993.8092 | 0.80869
220000 | 850000 | 850000 | Central IRL | B | IR12-21 | 62-304.520 (8), F.A.C. | 0.56 | 0.48 | City of Vero Beach | 0.0045237 | 4069.9512 | 10.0907 | 1.4822 | 0.045647 | 0.006705 | 18.4111 | 1200 | Residential, Medium Density-Two-five dwellingunits per acre | 1200 | City of Vero Beach Indian River County | City of Vero Beach |  |  |  | 0 | 1 | 0.045647 | 0.006705 | 18.4111 |  | -1 | -1 | -1 | -1 | 0 |  |  | Central IRL B | -1 |  |  | 850 | VB-21 | McAnsh Park Inlet Retrofits | City of Vero Beach | 169.6692 | 23.9435 | 18.3066 | 0.014932
220000 | 850000 | 850000 | Central IRL | B | IR12-21 | 62-304.520 (8), F.A.C. | 0.56 | 0.48 | City of Vero Beach | 0.32063 | 4069.9512 | 10.0907 | 1.4822 | 3.2354 | 0.47524 | 1304.9406 | 1210 | Fixed Single Family Units | 1210 | City of Vero Beach Indian River County | City of Vero Beach |  |  |  | 0 | 1 | 3.2354 | 0.47524 | 1304.9406 |  | -1 | -1 | -1 | -1 | 0 |  |  | Central IRL B | -1 |  |  | 850 | VB-21 | McAnsh Park Inlet Retrofits | City of Vero Beach | 169.6692 | 140.0646 | 1297.5358 | 1.0583
220000 | 850000 | 850000 | Central IRL | B | IR12-21 | 62-304.520 (8), F.A.C. | 0.56 | 0.48 | City of Vero Beach | 0.093978 | 4069.9512 | 10.0907 | 1.4822 | 0.9483 | 0.1393 | 382.4873 | 1210 | Fixed Single Family Units | 1210 | City of Vero Beach Indian River County | City of Vero Beach |  |  |  | 0 | 1 | 0.9483 | 0.1393 | 382.4873 |  | -1 | -1 | -1 | -1 | 0 |  |  | Central IRL B | -1 |  |  | 850 | VB-21 | McAnsh Park Inlet Retrofits | City of Vero Beach | 169.6692 | 88.4895 | 380.3168 | 0.31021
220000 | 850000 | 850000 | Central IRL | B | IR12-21 | 62-304.520 (8), F.A.C. | 0.56 | 0.48 | City of Vero Beach | 0.13832 | 4069.9512 | 10.0907 | 1.4822 | 1.3958 | 0.20503 | 562.9702 | 1210 | Fixed Single Family Units | 1210 | City of Vero Beach Indian River County | City of Vero Beach |  |  |  | 0 | 1 | 1.3958 | 0.20503 | 562.9702 |  | -1 | -1 | -1 | -1 | 0 |  |  | Central IRL B | -1 |  |  | 850 | VB-21 | McAnsh Park Inlet Retrofits | City of Vero Beach | 169.6692 | 100.7008 | 559.7757 | 0.45659
220000 | 850000 | 850000 | Central IRL | B | IR12-21 | 62-304.520 (8), F.A.C. | 0.56 | 0.48 | City of Vero Beach | 0.06031 | 4069.9512 | 10.0907 | 1.4822 | 0.60857 | 0.089392 | 245.4579 | 1210 | Fixed Single Family Units | 1210 | City of Vero Beach Indian River County | City of Vero Beach |  |  |  | 0 | 1 | 0.60857 | 0.089392 | 245.4579 |  | -1 | -1 | -1 | -1 | 0 |  |  | Central IRL B | -1 |  |  | 850 | VB-21 | McAnsh Park Inlet Retrofits | City of Vero Beach | 169.6692 | 75.833 | 244.0651 | 0.19907
220000 | 850000 | 850000 | Central IRL | B | IR12-21 | 62-304.520 (8), F.A.C. | 0.56 | 0.48 | City of Vero Beach | 0.017152 | 4058.4533 | 10.0635 | 1.4783 | 0.17261 | 0.025355 | 69.6095 | 1200 | Residential, Medium Density-Two-five dwellingunits per acre | 1200 | City of Vero Beach Indian River County | City of Vero Beach |  |  |  | 0 | 1 | 0.17261 | 0.025355 | 69.6095 |  | -1 | -1 | -1 | -1 | 0 |  |  | Central IRL B | -1 |  |  | 850 | VB-21 | McAnsh Park Inlet Retrofits | City of Vero Beach | 169.6692 | 40.3717 | 69.4106 | 0.056455
220000 | 850000 | 850000 | Central IRL | B | IR12-21 | 62-304.520 (8), F.A.C. | 0.56 | 0.48 | City of Vero Beach | 0.058836 | 4058.4533 | 10.0635 | 1.4783 | 0.5921 | 0.086975 | 238.7826 | 1210 | Fixed Single Family Units | 1210 | City of Vero Beach Indian River County | City of Vero Beach |  |  |  | 0 | 1 | 0.5921 | 0.086975 | 238.7826 |  | -1 | -1 | -1 | -1 | 0 |  |  | Central IRL B | -1 |  |  | 850 | VB-21 | McAnsh Park Inlet Retrofits | City of Vero Beach | 169.6692 | 72.349 | 238.1003 | 0.19366
220000 | 850000 | 850000 | Central IRL | B | IR12-21 | 62-304.520 (8), F.A.C. | 0.56 | 0.48 | City of Vero Beach | 0.02389 | 4058.4533 | 10.0635 | 1.4783 | 0.24041 | 0.035315 | 96.9554 | 1210 | Fixed Single Family Units | 1210 | City of Vero Beach Indian River County | City of Vero Beach |  |  |  | 0 | 1 | 0.24041 | 0.035315 | 96.9554 |  | -1 | -1 | -1 | -1 | 0 |  |  | Central IRL B | -1 |  |  | 850 | VB-21 | McAnsh Park Inlet Retrofits | City of Vero Beach | 169.6692 | 46.2431 | 96.6783 | 0.078634
220000 | 850000 | 850000 | Central IRL | B | IR12-21 | 62-304.520 (8), F.A.C. | 0.56 | 0.48 | City of Vero Beach | 0.098289 | 4058.4533 | 10.0635 | 1.4783 | 0.98913 | 0.1453 | 398.9023 | 1210 | Fixed Single Family Units | 1210 | City of Vero Beach Indian River County | City of Vero Beach |  |  |  | 0 | 1 | 0.98913 | 0.1453 | 398.9023 |  | -1 | -1 | -1 | -1 | 0 |  |  | Central IRL B | -1 |  |  | 850 | VB-21 | McAnsh Park Inlet Retrofits | City of Vero Beach | 169.6692 | 84.6733 | 397.7625 | 0.32352
220000 | 850000 | 850000 | Central IRL | B | IR12-21 | 62-304.520 (8), F.A.C. | 0.56 | 0.48 | City of Vero Beach | 0.11927 | 4058.4533 | 10.0635 | 1.4783 | 1.2002 | 0.17631 | 484.0369 | 1210 | Fixed Single Family Units | 1210 | City of Vero Beach Indian River County | City of Vero Beach |  |  |  | 0 | 1 | 1.2002 | 0.17631 | 484.0369 |  | -1 | -1 | -1 | -1 | 0 |  |  | Central IRL B | -1 |  |  | 850 | VB-21 | McAnsh Park Inlet Retrofits | City of Vero Beach | 169.6692 | 99.4516 | 482.6538 | 0.39257
220000 | 850000 | 850000 | Central IRL | B | IR12-21 | 62-304.520 (8), F.A.C. | 0.56 | 0.48 | City of Vero Beach | 0.30033 | 4058.4533 | 10.0635 | 1.4783 | 3.0224 | 0.44397 | 1218.8775 | 1210 | Fixed Single Family Units | 1210 | City of Vero Beach Indian River County | City of Vero Beach |  |  |  | 0 | 1 | 3.0224 | 0.44397 | 1218.8775 |  | -1 | -1 | -1 | -1 | 0 |  |  | Central IRL B | -1 |  |  | 850 | VB-21 | McAnsh Park Inlet Retrofits | City of Vero Beach | 169.6692 | 137.0988 | 1215.3946 | 0.98855
220000 | 850000 | 850000 | Central IRL | B | IR12-21 | 62-304.520 (8), F.A.C. | 0.56 | 0.48 | City of Vero Beach | 0.17212 | 4059.9144 | 10.067 | 1.4788 | 1.7328 | 0.25453 | 698.8027 | 1200 | Residential, Medium Density-Two-five dwellingunits per acre | 1200 | City of Vero Beach Indian River County | City of Vero Beach |  |  |  | 0 | 1 | 1.7328 | 0.25453 | 1486.8375 |  | -1 | -1 | -1 | -1 | 0 |  |  | Central IRL B | -1 |  |  | 850 | VB-21 | McAnsh Park Inlet Retrofits | City of Vero Beach | 169.6692 | 127.777 | 696.5551 | 1.2059
220000 | 850000 | 850000 | Central IRL | B | IR12-21 | 62-304.520 (8), F.A.C. | 0.56 | 0.48 | City of Vero Beach | 4.621e-05 | 4059.9144 | 10.067 | 1.4788 | 0.0004652 | 6.8334e-05 | 0.18761 | 1210 | Fixed Single Family Units | 1210 | City of Vero Beach Indian River County | City of Vero Beach |  |  |  | 0 | 1 | 0.0004652 | 6.8334e-05 | 0.18761 |  | -1 | -1 | -1 | -1 | 0 |  |  | Central IRL B | -1 |  |  | 850 | VB-21 | McAnsh Park Inlet Retrofits | City of Vero Beach | 169.6692 | 3.7944 | 0.18701 | 0.00015216
220000 | 850000 | 850000 | Central IRL | B | IR12-21 | 62-304.520 (8), F.A.C. | 0.56 | 0.48 | City of Vero Beach | 0.3908 | 4065.9848 | 10.0813 | 1.4809 | 3.9398 | 0.57871 | 1588.9782 | 1200 | Residential, Medium Density-Two-five dwellingunits per acre | 1200 | City of Vero Beach Indian River County | City of Vero Beach |  |  |  | 0 | 1 | 3.9398 | 0.57871 | 1588.9782 |  | -1 | -1 | -1 | -1 | 0 |  |  | Central IRL B | -1 |  |  | 850 | VB-21 | McAnsh Park Inlet Retrofits | City of Vero Beach | 169.6692 | 189.6371 | 1581.5029 | 1.2887
220000 | 850000 | 850000 | Central IRL | B | IR12-21 | 62-304.520 (8), F.A.C. | 0.56 | 0.48 | City of Vero Beach | 0.071869 | 4065.9848 | 10.0813 | 1.4809 | 0.72453 | 0.10643 | 292.2173 | 1210 | Fixed Single Family Units | 1210 | City of Vero Beach Indian River County | City of Vero Beach |  |  |  | 0 | 1 | 0.72453 | 0.10643 | 292.2173 |  | -1 | -1 | -1 | -1 | 0 |  |  | Central IRL B | -1 |  |  | 850 | VB-21 | McAnsh Park Inlet Retrofits | City of Vero Beach | 169.6692 | 76.7868 | 290.8426 | 0.237
220000 | 850000 | 850000 | Central IRL | B | IR12-21 | 62-304.520 (8), F.A.C. | 0.56 | 0.48 | City of Vero Beach | 0.15367 | 4065.9848 | 10.0813 | 1.4809 | 1.5492 | 0.22756 | 624.8225 | 1210 | Fixed Single Family Units | 1210 | City of Vero Beach Indian River County | City of Vero Beach |  |  |  | 0 | 1 | 1.5492 | 0.22756 | 624.8225 |  | -1 | -1 | -1 | -1 | 0 |  |  | Central IRL B | -1 |  |  | 850 | VB-21 | McAnsh Park Inlet Retrofits | City of Vero Beach | 169.6692 | 103.054 | 621.883 | 0.50675
220000 | 850000 | 850000 | Central IRL | B | IR12-21 | 62-304.520 (8), F.A.C. | 0.56 | 0.48 | City of Vero Beach | 0.0010029 | 4065.9848 | 10.0813 | 1.4809 | 0.01011 | 0.0014851 | 4.0777 | 1210 | Fixed Single Family Units | 1210 | City of Vero Beach Indian River County | City of Vero Beach |  |  |  | 0 | 1 | 0.01011 | 0.0014851 | 4.0777 |  | -1 | -1 | -1 | -1 | 0 |  |  | Central IRL B | -1 |  |  | 850 | VB-21 | McAnsh Park Inlet Retrofits | City of Vero Beach | 169.6692 | 9.7885 | 4.0585 | 0.0033071
220000 | 850000 | 850000 | Central IRL | B | IR12-21 | 62-304.520 (8), F.A.C. | 0.56 | 0.48 | City of Vero Beach | 0.00042331 | 4065.9848 | 10.0813 | 1.4809 | 0.0042676 | 0.00062687 | 1.7212 | 1210 | Fixed Single Family Units | 1210 | City of Vero Beach Indian River County | City of Vero Beach |  |  |  | 0 | 1 | 0.0042676 | 0.00062687 | 1.7212 |  | -1 | -1 | -1 | -1 | 0 |  |  | Central IRL B | -1 |  |  | 850 | VB-21 | McAnsh Park Inlet Retrofits | City of Vero Beach | 169.6692 | 6.4169 | 1.7131 | 0.0013959
220000 | 850000 | 850000 | Central IRL | B | IR12-21 | 62-304.520 (8), F.A.C. | 0.56 | 0.48 | City of Vero Beach | 0.18723 | 4055.3093 | 10.056 | 1.4772 | 1.8828 | 0.27657 | 759.2734 | 1200 | Residential, Medium Density-Two-five dwellingunits per acre | 1200 | City of Vero Beach Indian River County | City of Vero Beach |  |  |  | 0 | 1 | 1.8828 | 0.27657 | 759.2734 |  | -1 | -1 | -1 | -1 | 0 |  |  | Central IRL B | -1 |  |  | 850 | VB-21 | McAnsh Park Inlet Retrofits | City of Vero Beach | 169.6692 | 129.4642 | 757.6908 | 0.61579
220000 | 850000 | 850000 | Central IRL | B | IR12-21 | 62-304.520 (8), F.A.C. | 0.56 | 0.48 | City of Vero Beach | 0.00072971 | 4055.3093 | 10.056 | 1.4772 | 0.007338 | 0.0010779 | 2.9592 | 1210 | Fixed Single Family Units | 1210 | City of Vero Beach Indian River County | City of Vero Beach |  |  |  | 0 | 1 | 0.007338 | 0.0010779 | 2.9592 |  | -1 | -1 | -1 | -1 | 0 |  |  | Central IRL B | -1 |  |  | 850 | VB-21 | McAnsh Park Inlet Retrofits | City of Vero Beach | 169.6692 | 8.0489 | 2.953 | 0.0024
220000 | 850000 | 850000 | Central IRL | B | IR12-21 | 62-304.520 (8), F.A.C. | 0.56 | 0.48 | City of Vero Beach | 0.035048 | 4055.3093 | 10.056 | 1.4772 | 0.35245 | 0.051773 | 142.1313 | 1210 | Fixed Single Family Units | 1210 | City of Vero Beach Indian River County | City of Vero Beach |  |  |  | 0 | 1 | 0.35245 | 0.051773 | 142.1313 |  | -1 | -1 | -1 | -1 | 0 |  |  | Central IRL B | -1 |  |  | 850 | VB-21 | McAnsh Park Inlet Retrofits | City of Vero Beach | 169.6692 | 57.5393 | 141.835 | 0.11527
220000 | 850000 | 850000 | Central IRL | B | IR12-21 | 62-304.520 (8), F.A.C. | 0.56 | 0.48 | City of Vero Beach | 0.0029842 | 4055.3093 | 10.056 | 1.4772 | 0.030009 | 0.0044081 | 12.1017 | 1210 | Fixed Single Family Units | 1210 | City of Vero Beach Indian River County | City of Vero Beach |  |  |  | 0 | 1 | 0.030009 | 0.0044081 | 12.1017 |  | -1 | -1 | -1 | -1 | 0 |  |  | Central IRL B | -1 |  |  | 850 | VB-21 | McAnsh Park Inlet Retrofits | City of Vero Beach | 169.6692 | 15.2568 | 12.0764 | 0.0098148
220000 | 850000 | 850000 | Central IRL | B | IR12-21 | 62-304.520 (8), F.A.C. | 0.56 | 0.48 | City of Vero Beach | 0.090645 | 4055.3093 | 10.056 | 1.4772 | 0.91153 | 0.1339 | 367.5934 | 1210 | Fixed Single Family Units | 1210 | City of Vero Beach Indian River County | City of Vero Beach |  |  |  | 0 | 1 | 0.91153 | 0.1339 | 367.5934 |  | -1 | -1 | -1 | -1 | 0 |  |  | Central IRL B | -1 |  |  | 850 | VB-21 | McAnsh Park Inlet Retrofits | City of Vero Beach | 169.6692 | 87.3483 | 366.8272 | 0.29813
220000 | 850000 | 850000 | Central IRL | B | IR12-21 | 62-304.520 (8), F.A.C. | 0.56 | 0.48 | City of Vero Beach | 0.20411 | 4055.3093 | 10.056 | 1.4772 | 2.0526 | 0.30152 | 827.7489 | 1210 | Fixed Single Family Units | 1210 | City of Vero Beach Indian River County | City of Vero Beach |  |  |  | 0 | 1 | 2.0526 | 0.30152 | 827.7489 |  | -1 | -1 | -1 | -1 | 0 |  |  | Central IRL B | -1 |  |  | 850 | VB-21 | McAnsh Park Inlet Retrofits | City of Vero Beach | 169.6692 | 116.9901 | 826.0236 | 0.67133
220000 | 850000 | 850000 | Central IRL | B | IR12-21 | 62-304.520 (8), F.A.C. | 0.56 | 0.48 | City of Vero Beach | 0.096629 | 4055.3093 | 10.056 | 1.4772 | 0.9717 | 0.14274 | 391.8588 | 1210 | Fixed Single Family Units | 1210 | City of Vero Beach Indian River County | City of Vero Beach |  |  |  | 0 | 1 | 0.9717 | 0.14274 | 391.8588 |  | -1 | -1 | -1 | -1 | 0 |  |  | Central IRL B | -1 |  |  | 850 | VB-21 | McAnsh Park Inlet Retrofits | City of Vero Beach | 169.6692 | 89.1893 | 391.042 | 0.31781
220000 | 850000 | 850000 | Central IRL | B | IR12-21 | 62-304.520 (8), F.A.C. | 0.56 | 0.48 | City of Vero Beach | 0.00038351 | 4055.3093 | 10.056 | 1.4772 | 0.0038566 | 0.00056652 | 1.5553 | 1210 | Fixed Single Family Units | 1210 | City of Vero Beach Indian River County | City of Vero Beach |  |  |  | 0 | 1 | 0.0038566 | 0.00056652 | 1.5553 |  | -1 | -1 | -1 | -1 | 0 |  |  | Central IRL B | -1 |  |  | 850 | VB-21 | McAnsh Park Inlet Retrofits | City of Vero Beach | 169.6692 | 6.5325 | 1.552 | 0.0012614
220000 | 850000 | 850000 | Central IRL | B | IR12-21 | 62-304.520 (8), F.A.C. | 0.56 | 0.48 | City of Vero Beach | 0.30407 | 4057.9787 | 9.713 | 1.3994 | 2.9534 | 0.42551 | 1233.9187 | 1200 | Residential, Medium Density-Two-five dwellingunits per acre | 1200 | City of Vero Beach Indian River County | City of Vero Beach |  |  |  | 0 | 1 | 2.9534 | 0.42551 | 1233.9187 |  | -1 | -1 | -1 | -1 | 0 |  |  | Central IRL B | -1 |  |  | 850 | VB-21 | McAnsh Park Inlet Retrofits | City of Vero Beach | 169.6692 | 194.6061 | 1230.5367 | 1.0007
220000 | 850000 | 850000 | Central IRL | B | IR12-21 | 62-304.520 (8), F.A.C. | 0.56 | 0.48 | City of Vero Beach | 0.057473 | 4057.9787 | 9.713 | 1.3994 | 0.55824 | 0.080427 | 233.2258 | 1210 | Fixed Single Family Units | 1210 | City of Vero Beach Indian River County | City of Vero Beach |  |  |  | 0 | 1 | 0.55824 | 0.080427 | 233.2258 |  | -1 | -1 | -1 | -1 | 0 |  |  | Central IRL B | -1 |  |  | 850 | VB-21 | McAnsh Park Inlet Retrofits | City of Vero Beach | 169.6692 | 61.0835 | 232.5866 | 0.18915
220000 | 850000 | 850000 | Central IRL | B | IR12-21 | 62-304.520 (8), F.A.C. | 0.56 | 0.48 | City of Vero Beach | 0.10593 | 4057.9787 | 9.713 | 1.3994 | 1.0289 | 0.14823 | 429.8541 | 1210 | Fixed Single Family Units | 1210 | City of Vero Beach Indian River County | City of Vero Beach |  |  |  | 0 | 1 | 1.0289 | 0.14823 | 429.8541 |  | -1 | -1 | -1 | -1 | 0 |  |  | Central IRL B | -1 |  |  | 850 | VB-21 | McAnsh Park Inlet Retrofits | City of Vero Beach | 169.6692 | 87.0754 | 428.676 | 0.34862
220000 | 850000 | 850000 | Central IRL | B | IR12-21 | 62-304.520 (8), F.A.C. | 0.56 | 0.48 | City of Vero Beach | 0.15029 | 4057.9787 | 9.713 | 1.3994 | 1.4598 | 0.21031 | 609.8724 | 1720 | Religious | 1720 | City of Vero Beach Indian River County | City of Vero Beach |  |  |  | 0 | 1 | 1.4598 | 0.21031 | 609.8724 |  | -1 | -1 | -1 | -1 | 0 |  |  | Central IRL B | -1 |  |  | 850 | VB-21 | McAnsh Park Inlet Retrofits | City of Vero Beach | 169.6692 | 113.5346 | 608.2009 | 0.49462
220000 | 850000 | 850000 | Central IRL | B | IR12-21 | 62-304.520 (8), F.A.C. | 0.56 | 0.48 | City of Vero Beach | 0.36538 | 4055.3093 | 10.056 | 1.4772 | 3.6743 | 0.53973 | 1481.7272 | 1200 | Residential, Medium Density-Two-five dwellingunits per acre | 1200 | City of Vero Beach Indian River County | City of Vero Beach |  |  |  | 0 | 1 | 3.6743 | 0.53973 | 1481.7272 |  | -1 | -1 | -1 | -1 | 0 |  |  | Central IRL B | -1 |  |  | 850 | VB-21 | McAnsh Park Inlet Retrofits | City of Vero Beach | 169.6692 | 194.0389 | 1478.6387 | 1.2017
220000 | 850000 | 850000 | Central IRL | B | IR12-21 | 62-304.520 (8), F.A.C. | 0.56 | 0.48 | City of Vero Beach | 0.0020643 | 4055.3093 | 10.056 | 1.4772 | 0.020759 | 0.0030494 | 8.3714 | 1210 | Fixed Single Family Units | 1210 | City of Vero Beach Indian River County | City of Vero Beach |  |  |  | 0 | 1 | 0.020759 | 0.0030494 | 8.3714 |  | -1 | -1 | -1 | -1 | 0 |  |  | Central IRL B | -1 |  |  | 850 | VB-21 | McAnsh Park Inlet Retrofits | City of Vero Beach | 169.6692 | 14.753 | 8.3539 | 0.0067894
220000 | 850000 | 850000 | Central IRL | B | IR12-21 | 62-304.520 (8), F.A.C. | 0.56 | 0.48 | City of Vero Beach | 0.014544 | 4055.3093 | 10.056 | 1.4772 | 0.14626 | 0.021484 | 58.9812 | 1210 | Fixed Single Family Units | 1210 | City of Vero Beach Indian River County | City of Vero Beach |  |  |  | 0 | 1 | 0.14626 | 0.021484 | 58.9812 |  | -1 | -1 | -1 | -1 | 0 |  |  | Central IRL B | -1 |  |  | 850 | VB-21 | McAnsh Park Inlet Retrofits | City of Vero Beach | 169.6692 | 39.5264 | 58.8583 | 0.047836
220000 | 850000 | 850000 | Central IRL | B | IR12-21 | 62-304.520 (8), F.A.C. | 0.56 | 0.48 | City of Vero Beach | 0.014304 | 4055.3093 | 10.056 | 1.4772 | 0.14385 | 0.02113 | 58.0088 | 1210 | Fixed Single Family Units | 1210 | City of Vero Beach Indian River County | City of Vero Beach |  |  |  | 0 | 1 | 0.14385 | 0.02113 | 58.0088 |  | -1 | -1 | -1 | -1 | 0 |  |  | Central IRL B | -1 |  |  | 850 | VB-21 | McAnsh Park Inlet Retrofits | City of Vero Beach | 169.6692 | 38.7037 | 57.8879 | 0.047047
220000 | 850000 | 850000 | Central IRL | B | IR12-21 | 62-304.520 (8), F.A.C. | 0.56 | 0.48 | City of Vero Beach | 0.22147 | 4055.3093 | 10.056 | 1.4772 | 2.2271 | 0.32715 | 898.1333 | 1210 | Fixed Single Family Units | 1210 | City of Vero Beach Indian River County | City of Vero Beach |  |  |  | 0 | 1 | 2.2271 | 0.32715 | 898.1333 |  | -1 | -1 | -1 | -1 | 0 |  |  | Central IRL B | -1 |  |  | 850 | VB-21 | McAnsh Park Inlet Retrofits | City of Vero Beach | 169.6692 | 118.5126 | 896.2613 | 0.72841
220000 | 850000 | 850000 | Central IRL | B | IR12-21 | 62-304.520 (8), F.A.C. | 0.56 | 0.48 | IRFWCD | 0.0042886 | 4032.9242 | 10.2096 | 1.5056 | 0.043785 | 0.0064568 | 17.2955 | 1200 | Residential, Medium Density-Two-five dwellingunits per acre | 1200 | IRFWCD City of Vero Beach Indian River County | IRFWCD |  |  |  | 0 | 1 | 0.043785 | 0.0064568 | 17.2955 |  | -1 | -1 | -1 | -1 | 0 |  |  | Central IRL B | -1 |  |  | 850 | VB-21 | McAnsh Park Inlet Retrofits | City of Vero Beach | 169.6692 | 22.8327 | 17.3553 | 0.014027
220000 | 850000 | 850000 | Central IRL | B | IR12-21 | 62-304.520 (8), F.A.C. | 0.56 | 0.48 | IRFWCD | 0.39257 | 4032.9242 | 10.2096 | 1.5056 | 4.008 | 0.59105 | 1583.2203 | 1200 | Residential, Medium Density-Two-five dwellingunits per acre | 1200 | City of Vero Beach IRFWCD Indian River County | IRFWCD |  |  |  | 0 | 1 | 4.008 | 0.59105 | 1583.2203 |  | -1 | -1 | -1 | -1 | 0 |  |  | Central IRL B | -1 |  |  | 850 | VB-21 | McAnsh Park Inlet Retrofits | City of Vero Beach | 169.6692 | 165.1838 | 1588.6897 | 1.284
220000 | 850000 | 850000 | Central IRL | B | IR12-21 | 62-304.520 (8), F.A.C. | 0.56 | 0.48 | City of Vero Beach | 0.012546 | 4032.9242 | 10.2096 | 1.5056 | 0.12809 | 0.018888 | 50.5956 | 1750 | Governmental | 1750 | City of Vero Beach Indian River County | City of Vero Beach |  |  |  | 0 | 1 | 0.12809 | 0.018888 | 50.5956 |  | -1 | -1 | -1 | -1 | 0 |  |  | Central IRL B | -1 |  |  | 850 | VB-21 | McAnsh Park Inlet Retrofits | City of Vero Beach | 169.6692 | 41.0185 | 50.7704 | 0.041035
220000 | 850000 | 850000 | Central IRL | B | IR12-21 | 62-304.520 (8), F.A.C. | 0.56 | 0.48 | IRFWCD | 0.00022189 | 4032.9242 | 10.2096 | 1.5056 | 0.0022654 | 0.00033407 | 0.89486 | 1750 | Governmental | 1750 | City of Vero Beach IRFWCD Indian River County | IRFWCD |  |  |  | 0 | 1 | 0.0022654 | 0.00033407 | 0.89486 |  | -1 | -1 | -1 | -1 | 0 |  |  | Central IRL B | -1 |  |  | 850 | VB-21 | McAnsh Park Inlet Retrofits | City of Vero Beach | 169.6692 | 6.3216 | 0.89795 | 0.00072576
220000 | 850000 | 850000 | Central IRL | B | IR12-21 | 62-304.520 (8), F.A.C. | 0.56 | 0.48 | City of Vero Beach | 0.056014 | 4032.9242 | 10.2096 | 1.5056 | 0.57188 | 0.084334 | 225.9004 | 1210 | Fixed Single Family Units | 1210 | City of Vero Beach Indian River County | City of Vero Beach |  |  |  | 0 | 1 | 0.57188 | 0.084334 | 225.9004 |  | -1 | -1 | -1 | -1 | 0 |  |  | Central IRL B | -1 |  |  | 850 | VB-21 | McAnsh Park Inlet Retrofits | City of Vero Beach | 169.6692 | 65.3287 | 226.6808 | 0.18321
220000 | 850000 | 850000 | Central IRL | B | IR12-21 | 62-304.520 (8), F.A.C. | 0.56 | 0.48 | IRFWCD | 0.0012911 | 4032.9242 | 10.2096 | 1.5056 | 0.013181 | 0.0019438 | 5.2068 | 1210 | Fixed Single Family Units | 1210 | City of Vero Beach IRFWCD Indian River County | IRFWCD |  |  |  | 0 | 1 | 0.013181 | 0.0019438 | 5.2068 |  | -1 | -1 | -1 | -1 | 0 |  |  | Central IRL B | -1 |  |  | 850 | VB-21 | McAnsh Park Inlet Retrofits | City of Vero Beach | 169.6692 | 34.1456 | 5.2248 | 0.0042229
220000 | 850000 | 850000 | Central IRL | B | IR12-21 | 62-304.520 (8), F.A.C. | 0.56 | 0.48 | City of Vero Beach | 0.1482 | 4032.9242 | 10.2096 | 1.5056 | 1.513 | 0.22312 | 597.6626 | 1210 | Fixed Single Family Units | 1210 | City of Vero Beach Indian River County | City of Vero Beach |  |  |  | 0 | 1 | 1.513 | 0.22312 | 597.6626 |  | -1 | -1 | -1 | -1 | 0 |  |  | Central IRL B | -1 |  |  | 850 | VB-21 | McAnsh Park Inlet Retrofits | City of Vero Beach | 169.6692 | 101.5368 | 599.7273 | 0.48472
220000 | 850000 | 850000 | Central IRL | B | IR12-21 | 62-304.520 (8), F.A.C. | 0.56 | 0.48 | IRFWCD | 0.0026327 | 4032.9242 | 10.2096 | 1.5056 | 0.026879 | 0.0039638 | 10.6176 | 1210 | Fixed Single Family Units | 1210 | City of Vero Beach IRFWCD Indian River County | IRFWCD |  |  |  | 0 | 1 | 0.026879 | 0.0039638 | 10.6176 |  | -1 | -1 | -1 | -1 | 0 |  |  | Central IRL B | -1 |  |  | 850 | VB-21 | McAnsh Park Inlet Retrofits | City of Vero Beach | 169.6692 | 69.4288 | 10.6542 | 0.0086112
220000 | 850000 | 860000 | Central IRL | B | IR12-21 | 62-304.520 (8), F.A.C. | 0.56 | 0.48 | City of Vero Beach | 0.14501 | 4040.8516 | 10.0219 | 1.4722 | 1.4533 | 0.21349 | 585.9573 | 1200 | Residential, Medium Density-Two-five dwellingunits per acre | 1200 | City of Vero Beach Indian River County | City of Vero Beach |  |  |  | 0 | 1 | 1.4533 | 0.21349 | 585.9573 |  | -1 | -1 | -1 | -1 | 0 |  |  | Central IRL B | -1 |  |  | 850 | VB-21 | McAnsh Park Inlet Retrofits | City of Vero Beach | 169.6692 | 118.628 | 586.828 | 0.47523
220000 | 850000 | 860000 | Central IRL | B | IR12-21 | 62-304.520 (8), F.A.C. | 0.56 | 0.48 | City of Vero Beach | 0.24522 | 4040.8516 | 10.0219 | 1.4722 | 2.4576 | 0.36102 | 990.9099 | 1210 | Fixed Single Family Units | 1210 | City of Vero Beach Indian River County | City of Vero Beach |  |  |  | 0 | 1 | 2.4576 | 0.36102 | 990.9099 |  | -1 | -1 | -1 | -1 | 0 |  |  | Central IRL B | -1 |  |  | 850 | VB-21 | McAnsh Park Inlet Retrofits | City of Vero Beach | 169.6692 | 123.9444 | 992.3824 | 0.80366
220000 | 850000 | 860000 | Central IRL | B | IR12-21 | 62-304.520 (8), F.A.C. | 0.56 | 0.48 | City of Vero Beach | 0.00035085 | 4040.8516 | 10.0219 | 1.4722 | 0.0035162 | 0.00051653 | 1.4177 | 1210 | Fixed Single Family Units | 1210 | City of Vero Beach Indian River County | City of Vero Beach |  |  |  | 0 | 1 | 0.0035162 | 0.00051653 | 1.4177 |  | -1 | -1 | -1 | -1 | 0 |  |  | Central IRL B | -1 |  |  | 850 | VB-21 | McAnsh Park Inlet Retrofits | City of Vero Beach | 169.6692 | 5.8985 | 1.4198 | 0.0011498
220000 | 850000 | 860000 | Central IRL | B | IR12-21 | 62-304.520 (8), F.A.C. | 0.56 | 0.48 | City of Vero Beach | 0.13855 | 4040.8516 | 10.0219 | 1.4722 | 1.3886 | 0.20398 | 559.8669 | 1210 | Fixed Single Family Units | 1210 | City of Vero Beach Indian River County | City of Vero Beach |  |  |  | 0 | 1 | 1.3886 | 0.20398 | 559.8669 |  | -1 | -1 | -1 | -1 | 0 |  |  | Central IRL B | -1 |  |  | 850 | VB-21 | McAnsh Park Inlet Retrofits | City of Vero Beach | 169.6692 | 103.7043 | 560.6989 | 0.45407
220000 | 850000 | 860000 | Central IRL | B | IR12-21 | 62-304.520 (8), F.A.C. | 0.56 | 0.48 | City of Vero Beach | 0.026559 | 4040.8516 | 10.0219 | 1.4722 | 0.26617 | 0.039101 | 107.322 | 1210 | Fixed Single Family Units | 1210 | City of Vero Beach Indian River County | City of Vero Beach |  |  |  | 0 | 1 | 0.26617 | 0.039101 | 107.322 |  | -1 | -1 | -1 | -1 | 0 |  |  | Central IRL B | -1 |  |  | 850 | VB-21 | McAnsh Park Inlet Retrofits | City of Vero Beach | 169.6692 | 49.3212 | 107.4814 | 0.087041
220000 | 850000 | 860000 | Central IRL | B | IR12-21 | 62-304.520 (8), F.A.C. | 0.56 | 0.48 | City of Vero Beach | 0.00092455 | 4040.8516 | 10.0219 | 1.4722 | 0.0092657 | 0.0013611 | 3.736 | 1210 | Fixed Single Family Units | 1210 | City of Vero Beach Indian River County | City of Vero Beach |  |  |  | 0 | 1 | 0.0092657 | 0.0013611 | 3.736 |  | -1 | -1 | -1 | -1 | 0 |  |  | Central IRL B | -1 |  |  | 850 | VB-21 | McAnsh Park Inlet Retrofits | City of Vero Beach | 169.6692 | 10.0183 | 3.7415 | 0.00303
220000 | 850000 | 860000 | Central IRL | B | IR12-21 | 62-304.520 (8), F.A.C. | 0.56 | 0.48 | City of Vero Beach | 0.0042639 | 4040.8516 | 10.0219 | 1.4722 | 0.042733 | 0.0062775 | 17.23 | 1210 | Fixed Single Family Units | 1210 | City of Vero Beach Indian River County | City of Vero Beach |  |  |  | 0 | 1 | 0.042733 | 0.0062775 | 17.23 |  | -1 | -1 | -1 | -1 | 0 |  |  | Central IRL B | -1 |  |  | 850 | VB-21 | McAnsh Park Inlet Retrofits | City of Vero Beach | 169.6692 | 20.371 | 17.2556 | 0.013974
220000 | 850000 | 860000 | Central IRL | B | IR12-21 | 62-304.520 (8), F.A.C. | 0.56 | 0.48 | City of Vero Beach | 0.056882 | 4040.8516 | 10.0219 | 1.4722 | 0.57006 | 0.083743 | 229.8508 | 1210 | Fixed Single Family Units | 1210 | City of Vero Beach Indian River County | City of Vero Beach |  |  |  | 0 | 1 | 0.57006 | 0.083743 | 229.8508 |  | -1 | -1 | -1 | -1 | 0 |  |  | Central IRL B | -1 |  |  | 850 | VB-21 | McAnsh Park Inlet Retrofits | City of Vero Beach | 169.6692 | 70.7182 | 230.1924 | 0.18642
220000 | 860000 | 860000 | Central IRL | B | IR12-21 | 62-304.520 (8), F.A.C. | 0.56 | 0.48 | City of Vero Beach | 0.014671 | 4117.2035 | 9.1859 | 1.246 | 0.13476 | 0.01828 | 60.4024 | 1850 | Parks and Zoos | 1850 | City of Vero Beach Indian River County | City of Vero Beach |  |  |  | 0 | 1 | 0.13476 | 0.01828 | 60.4024 |  | -1 | -1 | -1 | -1 | 0 |  |  | Central IRL B | -1 |  |  | 850 | VB-21 | McAnsh Park Inlet Retrofits | City of Vero Beach | 169.6692 | 39.5878 | 59.3703 | 0.048988
220000 | 860000 | 860000 | Central IRL | B | IR12-21 | 62-304.520 (8), F.A.C. | 0.56 | 0.48 | City of Vero Beach | 0.018117 | 4117.2035 | 9.1859 | 1.246 | 0.16642 | 0.022574 | 74.5916 | 1700 | Institutional (Educational,religious,health and military facilities) | 1700 | City of Vero Beach Indian River County | City of Vero Beach |  |  |  | 0 | 1 | 0.16642 | 0.022574 | 74.5916 |  | -1 | -1 | -1 | -1 | 0 |  |  | Central IRL B | -1 |  |  | 850 | VB-21 | McAnsh Park Inlet Retrofits | City of Vero Beach | 169.6692 | 52.7913 | 73.3171 | 0.060496
220000 | 860000 | 860000 | Central IRL | B | IR12-21 | 62-304.520 (8), F.A.C. | 0.56 | 0.48 | IRFWCD | 0.0040178 | 4117.2035 | 9.1859 | 1.246 | 0.036908 | 0.0050063 | 16.5423 | 1700 | Institutional (Educational,religious,health and military facilities) | 1700 | City of Vero Beach IRFWCD Indian River County | IRFWCD |  |  |  | 0 | 1 | 0.036908 | 0.0050063 | 16.5423 |  | -1 | -1 | -1 | -1 | 0 |  |  | Central IRL B | -1 |  |  | 850 | VB-21 | McAnsh Park Inlet Retrofits | City of Vero Beach | 169.6692 | 58.8798 | 16.2596 | 0.013416
220000 | 860000 | 860000 | Central IRL | B | IR12-21 | 62-304.520 (8), F.A.C. | 0.56 | 0.48 | Natural Lands | 0.00013318 | 4117.2035 | 9.1859 | 1.246 | 0.0012234 | 0.00016595 | 0.54833 | 3200 | Shrub and Brushland | 3200 | City of Vero Beach Indian River County | City of Vero Beach |  |  | Natural Lands | 0 | 1 | 0.0012234 | 0.00016595 | 135.9594 |  | -1 | -1 | -1 | -1 | 0 |  |  | Central IRL B | -1 |  |  | 850 | VB-21 | McAnsh Park Inlet Retrofits | City of Vero Beach | 169.6692 | 53.3631 | 0.53896 | 0.11027
220000 | 860000 | 860000 | Central IRL | B | IR12-21 | 62-304.520 (8), F.A.C. | 0.56 | 0.48 | City of Vero Beach | 0.023348 | 4117.2035 | 9.1859 | 1.246 | 0.21447 | 0.029092 | 96.1266 | 1210 | Fixed Single Family Units | 1210 | City of Vero Beach Indian River County | City of Vero Beach |  |  |  | 0 | 1 | 0.21447 | 0.029092 | 96.1266 |  | -1 | -1 | -1 | -1 | 0 |  |  | Central IRL B | -1 |  |  | 850 | VB-21 | McAnsh Park Inlet Retrofits | City of Vero Beach | 169.6692 | 53.8516 | 94.4842 | 0.077962
220000 | 860000 | 860000 | Central IRL | B | IR12-21 | 62-304.520 (8), F.A.C. | 0.56 | 0.48 | City of Vero Beach | 0.52231 | 4117.2035 | 9.1859 | 1.246 | 4.7979 | 0.65081 | 2150.4726 | 1440 | Cultural and Entertainment | 1440 | City of Vero Beach Indian River County | City of Vero Beach |  |  |  | 0 | 1 | 4.7979 | 0.65081 | 2150.4726 |  | -1 | -1 | -1 | -1 | 0 |  |  | Central IRL B | -1 |  |  | 850 | VB-21 | McAnsh Park Inlet Retrofits | City of Vero Beach | 169.6692 | 174.645 | 2113.7293 | 1.7441
220000 | 860000 | 860000 | Central IRL | B | IR12-21 | 62-304.520 (8), F.A.C. | 0.56 | 0.48 | IRFWCD | 0.0022743 | 4117.2035 | 9.1859 | 1.246 | 0.020891 | 0.0028338 | 9.3636 | 1440 | Cultural and Entertainment | 1440 | City of Vero Beach IRFWCD Indian River County | IRFWCD |  |  |  | 0 | 1 | 0.020891 | 0.0028338 | 9.3636 |  | -1 | -1 | -1 | -1 | 0 |  |  | Central IRL B | -1 |  |  | 850 | VB-21 | McAnsh Park Inlet Retrofits | City of Vero Beach | 169.6692 | 60.6626 | 9.2036 | 0.0075942
220000 | 860000 | 860000 | Central IRL | B | IR12-21 | 62-304.520 (8), F.A.C. | 0.56 | 0.48 | City of Vero Beach | 0.004656 | 4053.0534 | 10.0508 | 1.4764 | 0.046797 | 0.0068743 | 18.8712 | 1200 | Residential, Medium Density-Two-five dwellingunits per acre | 1200 | City of Vero Beach Indian River County | City of Vero Beach |  |  |  | 0 | 1 | 0.046797 | 0.0068743 | 1626.3423 |  | -1 | -1 | -1 | -1 | 0 |  |  | Central IRL B | -1 |  |  | 850 | VB-21 | McAnsh Park Inlet Retrofits | City of Vero Beach | 169.6692 | 24.9146 | 18.8424 | 1.319
220000 | 860000 | 860000 | Central IRL | B | IR12-21 | 62-304.520 (8), F.A.C. | 0.56 | 0.48 | City of Vero Beach | 0.0072224 | 4053.0534 | 10.0508 | 1.4764 | 0.072591 | 0.010663 | 29.2729 | 1210 | Fixed Single Family Units | 1210 | City of Vero Beach Indian River County | City of Vero Beach |  |  |  | 0 | 1 | 0.072591 | 0.010663 | 75.9695 |  | -1 | -1 | -1 | -1 | 0 |  |  | Central IRL B | -1 |  |  | 850 | VB-21 | McAnsh Park Inlet Retrofits | City of Vero Beach | 169.6692 | 40.9858 | 29.2282 | 0.061614
220000 | 860000 | 860000 | Central IRL | B | IR12-21 | 62-304.520 (8), F.A.C. | 0.56 | 0.48 | City of Vero Beach | 0.0065827 | 4053.0534 | 10.0508 | 1.4764 | 0.066161 | 0.0097188 | 26.68 | 1210 | Fixed Single Family Units | 1210 | City of Vero Beach Indian River County | City of Vero Beach |  |  |  | 0 | 1 | 0.066161 | 0.0097188 | 379.202 |  | -1 | -1 | -1 | -1 | 0 |  |  | Central IRL B | -1 |  |  | 850 | VB-21 | McAnsh Park Inlet Retrofits | City of Vero Beach | 169.6692 | 48.4677 | 26.6392 | 0.30754
220000 | 860000 | 860000 | Central IRL | B | IR12-21 | 62-304.520 (8), F.A.C. | 0.56 | 0.48 | City of Vero Beach | 0.226 | 4058.8189 | 10.0643 | 1.4784 | 2.2746 | 0.33412 | 917.2997 | 1200 | Residential, Medium Density-Two-five dwellingunits per acre | 1200 | City of Vero Beach Indian River County | City of Vero Beach |  |  |  | 0 | 1 | 2.2746 | 0.33412 | 917.2997 |  | -1 | -1 | -1 | -1 | 0 |  |  | Central IRL B | -1 |  |  | 850 | VB-21 | McAnsh Park Inlet Retrofits | City of Vero Beach | 169.6692 | 144.0689 | 914.5962 | 0.74396
220000 | 860000 | 860000 | Central IRL | B | IR12-21 | 62-304.520 (8), F.A.C. | 0.56 | 0.48 | City of Vero Beach | 0.21907 | 4058.8189 | 10.0643 | 1.4784 | 2.2048 | 0.32387 | 889.1699 | 1210 | Fixed Single Family Units | 1210 | City of Vero Beach Indian River County | City of Vero Beach |  |  |  | 0 | 1 | 2.2048 | 0.32387 | 889.1699 |  | -1 | -1 | -1 | -1 | 0 |  |  | Central IRL B | -1 |  |  | 850 | VB-21 | McAnsh Park Inlet Retrofits | City of Vero Beach | 169.6692 | 127.5228 | 886.5493 | 0.72114
220000 | 860000 | 860000 | Central IRL | B | IR12-21 | 62-304.520 (8), F.A.C. | 0.56 | 0.48 | City of Vero Beach | 0.11262 | 4058.8189 | 10.0643 | 1.4784 | 1.1334 | 0.1665 | 457.1036 | 1210 | Fixed Single Family Units | 1210 | City of Vero Beach Indian River County | City of Vero Beach |  |  |  | 0 | 1 | 1.1334 | 0.1665 | 457.1036 |  | -1 | -1 | -1 | -1 | 0 |  |  | Central IRL B | -1 |  |  | 850 | VB-21 | McAnsh Park Inlet Retrofits | City of Vero Beach | 169.6692 | 92.6352 | 455.7564 | 0.37072
220000 | 860000 | 860000 | Central IRL | B | IR12-21 | 62-304.520 (8), F.A.C. | 0.56 | 0.48 | City of Vero Beach | 0.046375 | 4058.8189 | 10.0643 | 1.4784 | 0.46673 | 0.06856 | 188.2279 | 1210 | Fixed Single Family Units | 1210 | City of Vero Beach Indian River County | City of Vero Beach |  |  |  | 0 | 1 | 0.46673 | 0.06856 | 188.2279 |  | -1 | -1 | -1 | -1 | 0 |  |  | Central IRL B | -1 |  |  | 850 | VB-21 | McAnsh Park Inlet Retrofits | City of Vero Beach | 169.6692 | 57.7225 | 187.6732 | 0.15266
220000 | 860000 | 860000 | Central IRL | B | IR12-21 | 62-304.520 (8), F.A.C. | 0.56 | 0.48 | City of Vero Beach | 0.013696 | 4058.8189 | 10.0643 | 1.4784 | 0.13784 | 0.020248 | 55.5888 | 1210 | Fixed Single Family Units | 1210 | City of Vero Beach Indian River County | City of Vero Beach |  |  |  | 0 | 1 | 0.13784 | 0.020248 | 55.5888 |  | -1 | -1 | -1 | -1 | 0 |  |  | Central IRL B | -1 |  |  | 850 | VB-21 | McAnsh Park Inlet Retrofits | City of Vero Beach | 169.6692 | 36.3855 | 55.425 | 0.045084
220000 | 860000 | 860000 | Central IRL | B | IR12-21 | 62-304.520 (8), F.A.C. | 0.56 | 0.48 | City of Vero Beach | 0.26741 | 4053.3811 | 10.0515 | 1.4765 | 2.6879 | 0.39484 | 1083.9174 | 1200 | Residential, Medium Density-Two-five dwellingunits per acre | 1200 | City of Vero Beach Indian River County | City of Vero Beach |  |  |  | 0 | 1 | 2.6879 | 0.39484 | 1083.9174 |  | -1 | -1 | -1 | -1 | 0 |  |  | Central IRL B | -1 |  |  | 850 | VB-21 | McAnsh Park Inlet Retrofits | City of Vero Beach | 169.6692 | 156.7217 | 1082.1727 | 0.87909
220000 | 860000 | 860000 | Central IRL | B | IR12-21 | 62-304.520 (8), F.A.C. | 0.56 | 0.48 | City of Vero Beach | 0.10095 | 4053.3811 | 10.0515 | 1.4765 | 1.0147 | 0.14905 | 409.1832 | 1210 | Fixed Single Family Units | 1210 | City of Vero Beach Indian River County | City of Vero Beach |  |  |  | 0 | 1 | 1.0147 | 0.14905 | 409.1832 |  | -1 | -1 | -1 | -1 | 0 |  |  | Central IRL B | -1 |  |  | 850 | VB-21 | McAnsh Park Inlet Retrofits | City of Vero Beach | 169.6692 | 79.2287 | 408.5246 | 0.33186
220000 | 860000 | 860000 | Central IRL | B | IR12-21 | 62-304.520 (8), F.A.C. | 0.56 | 0.48 | City of Vero Beach | 0.15006 | 4053.3811 | 10.0515 | 1.4765 | 1.5083 | 0.22157 | 608.2509 | 1210 | Fixed Single Family Units | 1210 | City of Vero Beach Indian River County | City of Vero Beach |  |  |  | 0 | 1 | 1.5083 | 0.22157 | 608.2509 |  | -1 | -1 | -1 | -1 | 0 |  |  | Central IRL B | -1 |  |  | 850 | VB-21 | McAnsh Park Inlet Retrofits | City of Vero Beach | 169.6692 | 107.2293 | 607.2718 | 0.49331
220000 | 860000 | 860000 | Central IRL | B | IR12-21 | 62-304.520 (8), F.A.C. | 0.56 | 0.48 | City of Vero Beach | 0.071243 | 4053.3811 | 10.0515 | 1.4765 | 0.7161 | 0.10519 | 288.7746 | 1210 | Fixed Single Family Units | 1210 | City of Vero Beach Indian River County | City of Vero Beach |  |  |  | 0 | 1 | 0.7161 | 0.10519 | 288.7746 |  | -1 | -1 | -1 | -1 | 0 |  |  | Central IRL B | -1 |  |  | 850 | VB-21 | McAnsh Park Inlet Retrofits | City of Vero Beach | 169.6692 | 82.3798 | 288.3098 | 0.2342
220000 | 860000 | 860000 | Central IRL | B | IR12-21 | 62-304.520 (8), F.A.C. | 0.56 | 0.48 | City of Vero Beach | 0.00047438 | 4053.3811 | 10.0515 | 1.4765 | 0.0047682 | 0.00070044 | 1.9228 | 1210 | Fixed Single Family Units | 1210 | City of Vero Beach Indian River County | City of Vero Beach |  |  |  | 0 | 1 | 0.0047682 | 0.00070044 | 1.9228 |  | -1 | -1 | -1 | -1 | 0 |  |  | Central IRL B | -1 |  |  | 850 | VB-21 | McAnsh Park Inlet Retrofits | City of Vero Beach | 169.6692 | 7.2461 | 1.9198 | 0.0015595
220000 | 860000 | 860000 | Central IRL | B | IR12-21 | 62-304.520 (8), F.A.C. | 0.56 | 0.48 | City of Vero Beach | 0.011285 | 4053.3811 | 10.0515 | 1.4765 | 0.11343 | 0.016663 | 45.743 | 1210 | Fixed Single Family Units | 1210 | City of Vero Beach Indian River County | City of Vero Beach |  |  |  | 0 | 1 | 0.11343 | 0.016663 | 45.743 |  | -1 | -1 | -1 | -1 | 0 |  |  | Central IRL B | -1 |  |  | 850 | VB-21 | McAnsh Park Inlet Retrofits | City of Vero Beach | 169.6692 | 32.7296 | 45.6693 | 0.037099
220000 | 860000 | 860000 | Central IRL | B | IR12-21 | 62-304.520 (8), F.A.C. | 0.56 | 0.48 | City of Vero Beach | 0.016342 | 4053.3811 | 10.0515 | 1.4765 | 0.16426 | 0.024129 | 66.2388 | 1210 | Fixed Single Family Units | 1210 | City of Vero Beach Indian River County | City of Vero Beach |  |  |  | 0 | 1 | 0.16426 | 0.024129 | 66.2388 |  | -1 | -1 | -1 | -1 | 0 |  |  | Central IRL B | -1 |  |  | 850 | VB-21 | McAnsh Park Inlet Retrofits | City of Vero Beach | 169.6692 | 39.5728 | 66.1321 | 0.053722
220000 | 860000 | 860000 | Central IRL | B | IR12-21 | 62-304.520 (8), F.A.C. | 0.56 | 0.48 | City of Vero Beach | 0.16133 | 4059.4187 | 10.0658 | 1.4786 | 1.6239 | 0.23854 | 654.8893 | 1200 | Residential, Medium Density-Two-five dwellingunits per acre | 1200 | City of Vero Beach Indian River County | City of Vero Beach |  |  |  | 0 | 1 | 1.6239 | 0.23854 | 654.8893 |  | -1 | -1 | -1 | -1 | 0 |  |  | Central IRL B | -1 |  |  | 850 | VB-21 | McAnsh Park Inlet Retrofits | City of Vero Beach | 169.6692 | 144.7386 | 652.8627 | 0.53113
220000 | 860000 | 860000 | Central IRL | B | IR12-21 | 62-304.520 (8), F.A.C. | 0.56 | 0.48 | City of Vero Beach | 0.12977 | 4059.4187 | 10.0658 | 1.4786 | 1.3062 | 0.19187 | 526.7767 | 1210 | Fixed Single Family Units | 1210 | City of Vero Beach Indian River County | City of Vero Beach |  |  |  | 0 | 1 | 1.3062 | 0.19187 | 526.7767 |  | -1 | -1 | -1 | -1 | 0 |  |  | Central IRL B | -1 |  |  | 850 | VB-21 | McAnsh Park Inlet Retrofits | City of Vero Beach | 169.6692 | 100.558 | 525.1465 | 0.42723
220000 | 860000 | 860000 | Central IRL | B | IR12-21 | 62-304.520 (8), F.A.C. | 0.56 | 0.48 | City of Vero Beach | 0.31697 | 4059.4187 | 10.0658 | 1.4786 | 3.1906 | 0.46867 | 1286.7239 | 1210 | Fixed Single Family Units | 1210 | City of Vero Beach Indian River County | City of Vero Beach |  |  |  | 0 | 1 | 3.1906 | 0.46867 | 1286.7239 |  | -1 | -1 | -1 | -1 | 0 |  |  | Central IRL B | -1 |  |  | 850 | VB-21 | McAnsh Park Inlet Retrofits | City of Vero Beach | 169.6692 | 145.6124 | 1282.742 | 1.0436
220000 | 860000 | 860000 | Central IRL | B | IR12-21 | 62-304.520 (8), F.A.C. | 0.56 | 0.48 | City of Vero Beach | 0.0096986 | 4059.4187 | 10.0658 | 1.4786 | 0.097624 | 0.01434 | 39.3706 | 1210 | Fixed Single Family Units | 1210 | City of Vero Beach Indian River County | City of Vero Beach |  |  |  | 0 | 1 | 0.097624 | 0.01434 | 39.3706 |  | -1 | -1 | -1 | -1 | 0 |  |  | Central IRL B | -1 |  |  | 850 | VB-21 | McAnsh Park Inlet Retrofits | City of Vero Beach | 169.6692 | 30.6135 | 39.2488 | 0.031931
220000 | 860000 | 860000 | Central IRL | B | IR12-21 | 62-304.520 (8), F.A.C. | 0.56 | 0.48 | City of Vero Beach | 0.058989 | 4060.3184 | 10.0679 | 1.4789 | 0.59389 | 0.087239 | 239.5139 | 1200 | Residential, Medium Density-Two-five dwellingunits per acre | 1200 | City of Vero Beach Indian River County | City of Vero Beach |  |  |  | 0 | 1 | 0.59389 | 0.087239 | 239.5139 |  | -1 | -1 | -1 | -1 | 0 |  |  | Central IRL B | -1 |  |  | 850 | VB-21 | McAnsh Park Inlet Retrofits | City of Vero Beach | 169.6692 | 109.5403 | 238.7198 | 0.19425
220000 | 860000 | 860000 | Central IRL | B | IR12-21 | 62-304.520 (8), F.A.C. | 0.56 | 0.48 | City of Vero Beach | 0.18583 | 4060.3184 | 10.0679 | 1.4789 | 1.8709 | 0.27483 | 754.5371 | 1210 | Fixed Single Family Units | 1210 | City of Vero Beach Indian River County | City of Vero Beach |  |  |  | 0 | 1 | 1.8709 | 0.27483 | 754.5371 |  | -1 | -1 | -1 | -1 | 0 |  |  | Central IRL B | -1 |  |  | 850 | VB-21 | McAnsh Park Inlet Retrofits | City of Vero Beach | 169.6692 | 110.2512 | 752.0354 | 0.61195
220000 | 860000 | 860000 | Central IRL | B | IR12-21 | 62-304.520 (8), F.A.C. | 0.56 | 0.48 | City of Vero Beach | 0.089804 | 4060.3184 | 10.0679 | 1.4789 | 0.90414 | 0.13281 | 364.6327 | 1210 | Fixed Single Family Units | 1210 | City of Vero Beach Indian River County | City of Vero Beach |  |  |  | 0 | 1 | 0.90414 | 0.13281 | 364.6327 |  | -1 | -1 | -1 | -1 | 0 |  |  | Central IRL B | -1 |  |  | 850 | VB-21 | McAnsh Park Inlet Retrofits | City of Vero Beach | 169.6692 | 78.6327 | 363.4237 | 0.29573
220000 | 860000 | 860000 | Central IRL | B | IR12-21 | 62-304.520 (8), F.A.C. | 0.56 | 0.48 | City of Vero Beach | 0.18763 | 4060.3184 | 10.0679 | 1.4789 | 1.8891 | 0.27749 | 761.8503 | 1210 | Fixed Single Family Units | 1210 | City of Vero Beach Indian River County | City of Vero Beach |  |  |  | 0 | 1 | 1.8891 | 0.27749 | 761.8503 |  | -1 | -1 | -1 | -1 | 0 |  |  | Central IRL B | -1 |  |  | 850 | VB-21 | McAnsh Park Inlet Retrofits | City of Vero Beach | 169.6692 | 110.7146 | 759.3243 | 0.61788
220000 | 860000 | 860000 | Central IRL | B | IR12-21 | 62-304.520 (8), F.A.C. | 0.56 | 0.48 | City of Vero Beach | 0.095505 | 4060.3184 | 10.0679 | 1.4789 | 0.96154 | 0.14124 | 387.7824 | 1210 | Fixed Single Family Units | 1210 | City of Vero Beach Indian River County | City of Vero Beach |  |  |  | 0 | 1 | 0.96154 | 0.14124 | 387.7824 |  | -1 | -1 | -1 | -1 | 0 |  |  | Central IRL B | -1 |  |  | 850 | VB-21 | McAnsh Park Inlet Retrofits | City of Vero Beach | 169.6692 | 81.3711 | 386.4967 | 0.3145
220000 | 860000 | 860000 | Central IRL | B | IR12-21 | 62-304.520 (8), F.A.C. | 0.56 | 0.48 | City of Vero Beach | 0.27281 | 4055.3093 | 10.056 | 1.4772 | 2.7433 | 0.40298 | 1106.3088 | 1200 | Residential, Medium Density-Two-five dwellingunits per acre | 1200 | City of Vero Beach Indian River County | City of Vero Beach |  |  |  | 0 | 1 | 2.7433 | 0.40298 | 1106.3088 |  | -1 | -1 | -1 | -1 | 0 |  |  | Central IRL B | -1 |  |  | 850 | VB-21 | McAnsh Park Inlet Retrofits | City of Vero Beach | 169.6692 | 145.4793 | 1104.0028 | 0.89725
220000 | 860000 | 860000 | Central IRL | B | IR12-21 | 62-304.520 (8), F.A.C. | 0.56 | 0.48 | City of Vero Beach | 0.063804 | 4055.3093 | 10.056 | 1.4772 | 0.64162 | 0.09425 | 258.7449 | 1210 | Fixed Single Family Units | 1210 | City of Vero Beach Indian River County | City of Vero Beach |  |  |  | 0 | 1 | 0.64162 | 0.09425 | 258.7449 |  | -1 | -1 | -1 | -1 | 0 |  |  | Central IRL B | -1 |  |  | 850 | VB-21 | McAnsh Park Inlet Retrofits | City of Vero Beach | 169.6692 | 75.9142 | 258.2056 | 0.20985
220000 | 860000 | 860000 | Central IRL | B | IR12-21 | 62-304.520 (8), F.A.C. | 0.56 | 0.48 | City of Vero Beach | 0.0025715 | 4055.3093 | 10.056 | 1.4772 | 0.025859 | 0.0037986 | 10.4283 | 1210 | Fixed Single Family Units | 1210 | City of Vero Beach Indian River County | City of Vero Beach |  |  |  | 0 | 1 | 0.025859 | 0.0037986 | 10.4283 |  | -1 | -1 | -1 | -1 | 0 |  |  | Central IRL B | -1 |  |  | 850 | VB-21 | McAnsh Park Inlet Retrofits | City of Vero Beach | 169.6692 | 16.8511 | 10.4066 | 0.0084577
220000 | 860000 | 860000 | Central IRL | B | IR12-21 | 62-304.520 (8), F.A.C. | 0.56 | 0.48 | City of Vero Beach | 0.14124 | 4055.3093 | 10.056 | 1.4772 | 1.4204 | 0.20864 | 572.7877 | 1210 | Fixed Single Family Units | 1210 | City of Vero Beach Indian River County | City of Vero Beach |  |  |  | 0 | 1 | 1.4204 | 0.20864 | 572.7877 |  | -1 | -1 | -1 | -1 | 0 |  |  | Central IRL B | -1 |  |  | 850 | VB-21 | McAnsh Park Inlet Retrofits | City of Vero Beach | 169.6692 | 100.14 | 571.5938 | 0.46455
220000 | 860000 | 860000 | Central IRL | B | IR12-21 | 62-304.520 (8), F.A.C. | 0.56 | 0.48 | City of Vero Beach | 0.13734 | 4055.3093 | 10.056 | 1.4772 | 1.3811 | 0.20288 | 556.9521 | 1210 | Fixed Single Family Units | 1210 | City of Vero Beach Indian River County | City of Vero Beach |  |  |  | 0 | 1 | 1.3811 | 0.20288 | 556.9521 |  | -1 | -1 | -1 | -1 | 0 |  |  | Central IRL B | -1 |  |  | 850 | VB-21 | McAnsh Park Inlet Retrofits | City of Vero Beach | 169.6692 | 100.1302 | 555.7912 | 0.4517
220000 | 860000 | 860000 | Central IRL | B | IR12-21 | 62-304.520 (8), F.A.C. | 0.56 | 0.48 | Indian River County | 3.8718e-07 | 4048.9078 | 9.2505 | 1.2805 | 3.5817e-06 | 4.9578e-07 | 0.0015677 | 1200 | Residential, Medium Density-Two-five dwellingunits per acre | 1200 | Indian River County | Indian River County |  |  |  | 0 | 1 | 3.5817e-06 | 4.9578e-07 | 0.0015677 |  | -1 | -1 | -1 | -1 | 0 |  |  | Central IRL B | -1 |  |  | 850 | VB-21 | McAnsh Park Inlet Retrofits | City of Vero Beach | 169.6692 | 0.39205 | 0.0015669 | 1.2714e-06
220000 | 860000 | 860000 | Central IRL | B | IR12-21 | 62-304.520 (8), F.A.C. | 0.56 | 0.48 | City of Vero Beach | 0.084009 | 4048.9078 | 9.2505 | 1.2805 | 0.77713 | 0.10757 | 340.146 | 1200 | Residential, Medium Density-Two-five dwellingunits per acre | 1200 | City of Vero Beach Indian River County | City of Vero Beach |  |  |  | 0 | 1 | 0.77713 | 0.10757 | 617.9682 |  | -1 | -1 | -1 | -1 | 0 |  |  | Central IRL B | -1 |  |  | 850 | VB-21 | McAnsh Park Inlet Retrofits | City of Vero Beach | 169.6692 | 77.3058 | 339.9737 | 0.50119
220000 | 860000 | 860000 | Central IRL | B | IR12-21 | 62-304.520 (8), F.A.C. | 0.56 | 0.48 | IRFWCD | 0.002792 | 4048.9078 | 9.2505 | 1.2805 | 0.025828 | 0.0035751 | 11.3046 | 1200 | Residential, Medium Density-Two-five dwellingunits per acre | 1200 | City of Vero Beach IRFWCD Indian River County | IRFWCD |  |  |  | 0 | 1 | 0.025828 | 0.0035751 | 232.525 |  | -1 | -1 | -1 | -1 | 0 |  |  | Central IRL B | -1 |  |  | 850 | VB-21 | McAnsh Park Inlet Retrofits | City of Vero Beach | 169.6692 | 37.8857 | 11.2989 | 0.18858
220000 | 860000 | 860000 | Central IRL | B | IR12-21 | 62-304.520 (8), F.A.C. | 0.56 | 0.48 | City of Vero Beach | 0.093475 | 4048.9078 | 9.2505 | 1.2805 | 0.8647 | 0.11969 | 378.4729 | 1850 | Parks and Zoos | 1850 | City of Vero Beach Indian River County | City of Vero Beach |  |  |  | 0 | 1 | 0.8647 | 0.11969 | 378.4729 |  | -1 | -1 | -1 | -1 | 0 |  |  | Central IRL B | -1 |  |  | 850 | VB-21 | McAnsh Park Inlet Retrofits | City of Vero Beach | 169.6692 | 97.612 | 378.2812 | 0.30695
220000 | 860000 | 860000 | Central IRL | B | IR12-21 | 62-304.520 (8), F.A.C. | 0.56 | 0.48 | City of Vero Beach | 0.030618 | 4048.9078 | 9.2505 | 1.2805 | 0.28323 | 0.039206 | 123.9699 | 1700 | Institutional (Educational,religious,health and military facilities) | 1700 | City of Vero Beach Indian River County | City of Vero Beach |  |  |  | 0 | 1 | 0.28323 | 0.039206 | 123.9699 |  | -1 | -1 | -1 | -1 | 0 |  |  | Central IRL B | -1 |  |  | 850 | VB-21 | McAnsh Park Inlet Retrofits | City of Vero Beach | 169.6692 | 71.3662 | 123.9071 | 0.10054
220000 | 860000 | 860000 | Central IRL | B | IR12-21 | 62-304.520 (8), F.A.C. | 0.56 | 0.48 | IRFWCD | 0.0035065 | 4048.9078 | 9.2505 | 1.2805 | 0.032437 | 0.00449 | 14.1975 | 1700 | Institutional (Educational,religious,health and military facilities) | 1700 | City of Vero Beach IRFWCD Indian River County | IRFWCD |  |  |  | 0 | 1 | 0.032437 | 0.00449 | 663.0614 |  | -1 | -1 | -1 | -1 | 0 |  |  | Central IRL B | -1 |  |  | 850 | VB-21 | McAnsh Park Inlet Retrofits | City of Vero Beach | 169.6692 | 64.2606 | 14.1903 | 0.53776
220000 | 860000 | 860000 | Central IRL | B | IR12-21 | 62-304.520 (8), F.A.C. | 0.56 | 0.48 | City of Vero Beach | 0.010693 | 4048.9078 | 9.2505 | 1.2805 | 0.098914 | 0.013692 | 43.2942 | 1210 | Fixed Single Family Units | 1210 | City of Vero Beach Indian River County | City of Vero Beach |  |  |  | 0 | 1 | 0.098914 | 0.013692 | 43.2942 |  | -1 | -1 | -1 | -1 | 0 |  |  | Central IRL B | -1 |  |  | 850 | VB-21 | McAnsh Park Inlet Retrofits | City of Vero Beach | 169.6692 | 26.9555 | 43.2722 | 0.035113
220000 | 860000 | 860000 | Central IRL | B | IR12-21 | 62-304.520 (8), F.A.C. | 0.56 | 0.48 | City of Vero Beach | 0.048022 | 4048.9078 | 9.2505 | 1.2805 | 0.44423 | 0.061491 | 194.4351 | 1750 | Governmental | 1750 | City of Vero Beach Indian River County | City of Vero Beach |  |  |  | 0 | 1 | 0.44423 | 0.061491 | 194.4351 |  | -1 | -1 | -1 | -1 | 0 |  |  | Central IRL B | -1 |  |  | 850 | VB-21 | McAnsh Park Inlet Retrofits | City of Vero Beach | 169.6692 | 60.9037 | 194.3366 | 0.15769
220000 | 860000 | 860000 | Central IRL | B | IR12-21 | 62-304.520 (8), F.A.C. | 0.56 | 0.48 | City of Vero Beach | 0.0085459 | 4057.5252 | 9.054 | 1.252 | 0.077375 | 0.0107 | 34.6751 | 1200 | Residential, Medium Density-Two-five dwellingunits per acre | 1200 | City of Vero Beach Indian River County | City of Vero Beach |  |  |  | 0 | 1 | 0.077375 | 0.0107 | 34.6751 |  | -1 | -1 | -1 | -1 | 0 |  |  | Central IRL B | -1 |  |  | 850 | VB-21 | McAnsh Park Inlet Retrofits | City of Vero Beach | 169.6692 | 30.3833 | 34.5839 | 0.028123
220000 | 860000 | 860000 | Central IRL | B | IR12-21 | 62-304.520 (8), F.A.C. | 0.56 | 0.48 | City of Vero Beach | 0.060262 | 4057.5252 | 9.054 | 1.252 | 0.54562 | 0.075451 | 244.5159 | 1210 | Fixed Single Family Units | 1210 | City of Vero Beach Indian River County | City of Vero Beach |  |  |  | 0 | 1 | 0.54562 | 0.075451 | 244.5159 |  | -1 | -1 | -1 | -1 | 0 |  |  | Central IRL B | -1 |  |  | 850 | VB-21 | McAnsh Park Inlet Retrofits | City of Vero Beach | 169.6692 | 75.4421 | 243.873 | 0.19831
220000 | 860000 | 860000 | Central IRL | B | IR12-21 | 62-304.520 (8), F.A.C. | 0.56 | 0.48 | City of Vero Beach | 0.011093 | 4057.5252 | 9.054 | 1.252 | 0.10044 | 0.013889 | 45.0105 | 1720 | Religious | 1720 | City of Vero Beach Indian River County | City of Vero Beach |  |  |  | 0 | 1 | 0.10044 | 0.013889 | 45.0105 |  | -1 | -1 | -1 | -1 | 0 |  |  | Central IRL B | -1 |  |  | 850 | VB-21 | McAnsh Park Inlet Retrofits | City of Vero Beach | 169.6692 | 42.6235 | 44.8922 | 0.036505
220000 | 860000 | 860000 | Central IRL | B | IR12-21 | 62-304.520 (8), F.A.C. | 0.56 | 0.48 | City of Vero Beach | 0.10841 | 4057.5252 | 9.054 | 1.252 | 0.98154 | 0.13573 | 439.8709 | 1210 | Fixed Single Family Units | 1210 | City of Vero Beach Indian River County | City of Vero Beach |  |  |  | 0 | 1 | 0.98154 | 0.13573 | 439.8709 |  | -1 | -1 | -1 | -1 | 0 |  |  | Central IRL B | -1 |  |  | 850 | VB-21 | McAnsh Park Inlet Retrofits | City of Vero Beach | 169.6692 | 85.7172 | 438.7143 | 0.35675
220000 | 860000 | 860000 | Central IRL | B | IR12-21 | 62-304.520 (8), F.A.C. | 0.56 | 0.48 | City of Vero Beach | 0.4185 | 4057.5252 | 9.054 | 1.252 | 3.7891 | 0.52398 | 1698.072 | 1720 | Religious | 1720 | City of Vero Beach Indian River County | City of Vero Beach |  |  |  | 0 | 1 | 3.7891 | 0.52398 | 1698.072 |  | -1 | -1 | -1 | -1 | 0 |  |  | Central IRL B | -1 |  |  | 850 | VB-21 | McAnsh Park Inlet Retrofits | City of Vero Beach | 169.6692 | 163.0186 | 1693.6071 | 1.3772
220000 | 860000 | 860000 | Central IRL | B | IR12-21 | 62-304.520 (8), F.A.C. | 0.56 | 0.48 | City of Vero Beach | 0.010954 | 4057.5252 | 9.054 | 1.252 | 0.099178 | 0.013715 | 44.446 | 1210 | Fixed Single Family Units | 1210 | City of Vero Beach Indian River County | City of Vero Beach |  |  |  | 0 | 1 | 0.099178 | 0.013715 | 44.446 |  | -1 | -1 | -1 | -1 | 0 |  |  | Central IRL B | -1 |  |  | 850 | VB-21 | McAnsh Park Inlet Retrofits | City of Vero Beach | 169.6692 | 32.3835 | 44.3292 | 0.036047
220000 | 860000 | 860000 | Central IRL | B | IR12-21 | 62-304.520 (8), F.A.C. | 0.56 | 0.48 | City of Vero Beach | 0.39278 | 4052.8802 | 9.9257 | 1.4269 | 3.8986 | 0.56045 | 1591.8877 | 1200 | Residential, Medium Density-Two-five dwellingunits per acre | 1200 | City of Vero Beach Indian River County | City of Vero Beach |  |  |  | 0 | 1 | 3.8986 | 0.56045 | 1591.8877 |  | -1 | -1 | -1 | -1 | 0 |  |  | Central IRL B | -1 |  |  | 850 | VB-21 | McAnsh Park Inlet Retrofits | City of Vero Beach | 169.6692 | 229.2066 | 1589.5217 | 1.2911
220000 | 860000 | 860000 | Central IRL | B | IR12-21 | 62-304.520 (8), F.A.C. | 0.56 | 0.48 | City of Vero Beach | 0.12186 | 4052.8802 | 9.9257 | 1.4269 | 1.2095 | 0.17388 | 493.8738 | 1850 | Parks and Zoos | 1850 | City of Vero Beach Indian River County | City of Vero Beach |  |  |  | 0 | 1 | 1.2095 | 0.17388 | 493.8738 |  | -1 | -1 | -1 | -1 | 0 |  |  | Central IRL B | -1 |  |  | 850 | VB-21 | McAnsh Park Inlet Retrofits | City of Vero Beach | 169.6692 | 105.0475 | 493.1398 | 0.40055
220000 | 860000 | 860000 | Central IRL | B | IR12-21 | 62-304.520 (8), F.A.C. | 0.56 | 0.48 | City of Vero Beach | 0.074877 | 4052.8802 | 9.9257 | 1.4269 | 0.74321 | 0.10684 | 303.467 | 1210 | Fixed Single Family Units | 1210 | City of Vero Beach Indian River County | City of Vero Beach |  |  |  | 0 | 1 | 0.74321 | 0.10684 | 303.467 |  | -1 | -1 | -1 | -1 | 0 |  |  | Central IRL B | -1 |  |  | 850 | VB-21 | McAnsh Park Inlet Retrofits | City of Vero Beach | 169.6692 | 87.0596 | 303.016 | 0.24612
220000 | 860000 | 860000 | Central IRL | B | IR12-21 | 62-304.520 (8), F.A.C. | 0.56 | 0.48 | City of Vero Beach | 0.00033494 | 4052.8802 | 9.9257 | 1.4269 | 0.0033245 | 0.00047793 | 1.3575 | 1210 | Fixed Single Family Units | 1210 | City of Vero Beach Indian River County | City of Vero Beach |  |  |  | 0 | 1 | 0.0033245 | 0.00047793 | 1.3575 |  | -1 | -1 | -1 | -1 | 0 |  |  | Central IRL B | -1 |  |  | 850 | VB-21 | McAnsh Park Inlet Retrofits | City of Vero Beach | 169.6692 | 10.044 | 1.3555 | 0.001101
220000 | 860000 | 860000 | Central IRL | B | IR12-21 | 62-304.520 (8), F.A.C. | 0.56 | 0.48 | City of Vero Beach | 0.006924 | 4052.8802 | 9.9257 | 1.4269 | 0.068725 | 0.0098798 | 28.062 | 1210 | Fixed Single Family Units | 1210 | City of Vero Beach Indian River County | City of Vero Beach |  |  |  | 0 | 1 | 0.068725 | 0.0098798 | 28.062 |  | -1 | -1 | -1 | -1 | 0 |  |  | Central IRL B | -1 |  |  | 850 | VB-21 | McAnsh Park Inlet Retrofits | City of Vero Beach | 169.6692 | 25.6383 | 28.0203 | 0.022759
220000 | 860000 | 860000 | Central IRL | B | IR12-21 | 62-304.520 (8), F.A.C. | 0.56 | 0.48 | City of Vero Beach | 0.020991 | 4052.8802 | 9.9257 | 1.4269 | 0.20835 | 0.029952 | 85.0732 | 1210 | Fixed Single Family Units | 1210 | City of Vero Beach Indian River County | City of Vero Beach |  |  |  | 0 | 1 | 0.20835 | 0.029952 | 85.0732 |  | -1 | -1 | -1 | -1 | 0 |  |  | Central IRL B | -1 |  |  | 850 | VB-21 | McAnsh Park Inlet Retrofits | City of Vero Beach | 169.6692 | 43.106 | 84.9468 | 0.068997
220000 | 860000 | 860000 | Central IRL | B | IR12-21 | 62-304.520 (8), F.A.C. | 0.56 | 0.48 | IRFWCD | 0.22012 | 3985.6807 | 9.8312 | 1.4342 | 2.1641 | 0.3157 | 877.3473 | 1200 | Residential, Medium Density-Two-five dwellingunits per acre | 1200 | City of Vero Beach IRFWCD Indian River County | IRFWCD |  |  |  | 0 | 1 | 2.1641 | 0.3157 | 877.6504 |  | -1 | -1 | -1 | -1 | 0 |  |  | Central IRL B | -1 |  |  | 850 | VB-21 | McAnsh Park Inlet Retrofits | City of Vero Beach | 169.6692 | 126.2476 | 890.8136 | 0.7118
220000 | 860000 | 860000 | Central IRL | B | IR12-21 | 62-304.520 (8), F.A.C. | 0.56 | 0.48 | IRFWCD | 4.6771e-06 | 3985.6807 | 9.8312 | 1.4342 | 4.5981e-05 | 6.7079e-06 | 0.018641 | 1700 | Institutional (Educational,religious,health and military facilities) | 1700 | City of Vero Beach IRFWCD Indian River County | IRFWCD |  |  |  | 0 | 1 | 4.5981e-05 | 6.7079e-06 | 0.018641 |  | -1 | -1 | -1 | -1 | 0 |  |  | Central IRL B | -1 |  |  | 850 | VB-21 | McAnsh Park Inlet Retrofits | City of Vero Beach | 169.6692 | 2.0161 | 0.018927 | 1.5119e-05
220000 | 860000 | 860000 | Central IRL | B | IR12-21 | 62-304.520 (8), F.A.C. | 0.56 | 0.48 | Natural Lands | 6.2914e-06 | 3985.6807 | 9.8312 | 1.4342 | 6.1852e-05 | 9.0231e-06 | 0.025075 | 3200 | Shrub and Brushland | 3200 | City of Vero Beach Indian River County | City of Vero Beach |  |  | Natural Lands | 0 | 1 | 6.1852e-05 | 9.0231e-06 | 164.9324 |  | -1 | -1 | -1 | -1 | 0 |  |  | Central IRL B | -1 |  |  | 850 | VB-21 | McAnsh Park Inlet Retrofits | City of Vero Beach | 169.6692 | 3.062 | 0.02546 | 0.13377
220000 | 860000 | 860000 | Central IRL | B | IR12-21 | 62-304.520 (8), F.A.C. | 0.56 | 0.48 | City of Vero Beach | 0.15775 | 3985.6807 | 9.8312 | 1.4342 | 1.5509 | 0.22625 | 628.7589 | 1210 | Fixed Single Family Units | 1210 | City of Vero Beach Indian River County | City of Vero Beach |  |  |  | 0 | 1 | 1.5509 | 0.22625 | 628.7589 |  | -1 | -1 | -1 | -1 | 0 |  |  | Central IRL B | -1 |  |  | 850 | VB-21 | McAnsh Park Inlet Retrofits | City of Vero Beach | 169.6692 | 102.9972 | 638.4097 | 0.50994
220000 | 860000 | 860000 | Central IRL | B | IR12-21 | 62-304.520 (8), F.A.C. | 0.56 | 0.48 | IRFWCD | 0.0014631 | 3985.6807 | 9.8312 | 1.4342 | 0.014384 | 0.0020984 | 5.8314 | 1210 | Fixed Single Family Units | 1210 | City of Vero Beach IRFWCD Indian River County | IRFWCD |  |  |  | 0 | 1 | 0.014384 | 0.0020984 | 6.4112 |  | -1 | -1 | -1 | -1 | 0 |  |  | Central IRL B | -1 |  |  | 850 | VB-21 | McAnsh Park Inlet Retrofits | City of Vero Beach | 169.6692 | 42.8794 | 5.9209 | 0.0051997
220000 | 860000 | 860000 | Central IRL | B | IR12-21 | 62-304.520 (8), F.A.C. | 0.56 | 0.48 | City of Vero Beach | 0.1822 | 3985.6807 | 9.8312 | 1.4342 | 1.7913 | 0.26131 | 726.1974 | 1210 | Fixed Single Family Units | 1210 | City of Vero Beach Indian River County | City of Vero Beach |  |  |  | 0 | 1 | 1.7913 | 0.26131 | 726.1974 |  | -1 | -1 | -1 | -1 | 0 |  |  | Central IRL B | -1 |  |  | 850 | VB-21 | McAnsh Park Inlet Retrofits | City of Vero Beach | 169.6692 | 111.5785 | 737.3437 | 0.58897
220000 | 860000 | 860000 | Central IRL | B | IR12-21 | 62-304.520 (8), F.A.C. | 0.56 | 0.48 | IRFWCD | 0.0020243 | 3985.6807 | 9.8312 | 1.4342 | 0.019901 | 0.0029032 | 8.0681 | 1210 | Fixed Single Family Units | 1210 | City of Vero Beach IRFWCD Indian River County | IRFWCD |  |  |  | 0 | 1 | 0.019901 | 0.0029032 | 8.0681 |  | -1 | -1 | -1 | -1 | 0 |  |  | Central IRL B | -1 |  |  | 850 | VB-21 | McAnsh Park Inlet Retrofits | City of Vero Beach | 169.6692 | 53.6953 | 8.1919 | 0.0065435
220000 | 860000 | 860000 | Central IRL | B | IR12-21 | 62-304.520 (8), F.A.C. | 0.56 | 0.48 | City of Vero Beach | 0.012103 | 3985.6807 | 9.8312 | 1.4342 | 0.11898 | 0.017358 | 48.2379 | 1440 | Cultural and Entertainment | 1440 | City of Vero Beach Indian River County | City of Vero Beach |  |  |  | 0 | 1 | 0.11898 | 0.017358 | 48.2379 |  | -1 | -1 | -1 | -1 | 0 |  |  | Central IRL B | -1 |  |  | 850 | VB-21 | McAnsh Park Inlet Retrofits | City of Vero Beach | 169.6692 | 38.7821 | 48.9783 | 0.039122
220000 | 860000 | 860000 | Central IRL | B | IR12-21 | 62-304.520 (8), F.A.C. | 0.56 | 0.48 | IRFWCD | 0.00037 | 3985.6807 | 9.8312 | 1.4342 | 0.0036375 | 0.00053065 | 1.4747 | 1440 | Cultural and Entertainment | 1440 | City of Vero Beach IRFWCD Indian River County | IRFWCD |  |  |  | 0 | 1 | 0.0036375 | 0.00053065 | 1.9326 |  | -1 | -1 | -1 | -1 | 0 |  |  | Central IRL B | -1 |  |  | 850 | VB-21 | McAnsh Park Inlet Retrofits | City of Vero Beach | 169.6692 | 13.1124 | 1.4973 | 0.0015674
220000 | 860000 | 860000 | Central IRL | B | IR12-21 | 62-304.520 (8), F.A.C. | 0.56 | 0.48 | City of Vero Beach | 0.27568 | 4058.4533 | 10.0635 | 1.4783 | 2.7743 | 0.40753 | 1118.8311 | 1200 | Residential, Medium Density-Two-five dwellingunits per acre | 1200 | City of Vero Beach Indian River County | City of Vero Beach |  |  |  | 0 | 1 | 2.7743 | 0.40753 | 1118.8311 |  | -1 | -1 | -1 | -1 | 0 |  |  | Central IRL B | -1 |  |  | 850 | VB-21 | McAnsh Park Inlet Retrofits | City of Vero Beach | 169.6692 | 157.1262 | 1115.6341 | 0.90741
220000 | 860000 | 860000 | Central IRL | B | IR12-21 | 62-304.520 (8), F.A.C. | 0.56 | 0.48 | City of Vero Beach | 0.097441 | 4058.4533 | 10.0635 | 1.4783 | 0.9806 | 0.14404 | 395.461 | 1210 | Fixed Single Family Units | 1210 | City of Vero Beach Indian River County | City of Vero Beach |  |  |  | 0 | 1 | 0.9806 | 0.14404 | 395.461 |  | -1 | -1 | -1 | -1 | 0 |  |  | Central IRL B | -1 |  |  | 850 | VB-21 | McAnsh Park Inlet Retrofits | City of Vero Beach | 169.6692 | 85.5949 | 394.331 | 0.32073
220000 | 860000 | 860000 | Central IRL | B | IR12-21 | 62-304.520 (8), F.A.C. | 0.56 | 0.48 | City of Vero Beach | 0.051624 | 4058.4533 | 10.0635 | 1.4783 | 0.51952 | 0.076315 | 209.5156 | 1210 | Fixed Single Family Units | 1210 | City of Vero Beach Indian River County | City of Vero Beach |  |  |  | 0 | 1 | 0.51952 | 0.076315 | 209.5156 |  | -1 | -1 | -1 | -1 | 0 |  |  | Central IRL B | -1 |  |  | 850 | VB-21 | McAnsh Park Inlet Retrofits | City of Vero Beach | 169.6692 | 70.9609 | 208.9169 | 0.16992
220000 | 860000 | 860000 | Central IRL | B | IR12-21 | 62-304.520 (8), F.A.C. | 0.56 | 0.48 | City of Vero Beach | 0.024348 | 4058.4533 | 10.0635 | 1.4783 | 0.24502 | 0.035993 | 98.8142 | 1210 | Fixed Single Family Units | 1210 | City of Vero Beach Indian River County | City of Vero Beach |  |  |  | 0 | 1 | 0.24502 | 0.035993 | 98.8142 |  | -1 | -1 | -1 | -1 | 0 |  |  | Central IRL B | -1 |  |  | 850 | VB-21 | McAnsh Park Inlet Retrofits | City of Vero Beach | 169.6692 | 48.2247 | 98.5318 | 0.080141
220000 | 860000 | 860000 | Central IRL | B | IR12-21 | 62-304.520 (8), F.A.C. | 0.56 | 0.48 | City of Vero Beach | 0.016043 | 4058.4533 | 10.0635 | 1.4783 | 0.16145 | 0.023716 | 65.1102 | 1210 | Fixed Single Family Units | 1210 | City of Vero Beach Indian River County | City of Vero Beach |  |  |  | 0 | 1 | 0.16145 | 0.023716 | 65.1102 |  | -1 | -1 | -1 | -1 | 0 |  |  | Central IRL B | -1 |  |  | 850 | VB-21 | McAnsh Park Inlet Retrofits | City of Vero Beach | 169.6692 | 38.6594 | 64.9242 | 0.052806
220000 | 860000 | 860000 | Central IRL | B | IR12-21 | 62-304.520 (8), F.A.C. | 0.56 | 0.48 | City of Vero Beach | 0.15263 | 4058.4533 | 10.0635 | 1.4783 | 1.536 | 0.22562 | 619.432 | 1210 | Fixed Single Family Units | 1210 | City of Vero Beach Indian River County | City of Vero Beach |  |  |  | 0 | 1 | 1.536 | 0.22562 | 619.432 |  | -1 | -1 | -1 | -1 | 0 |  |  | Central IRL B | -1 |  |  | 850 | VB-21 | McAnsh Park Inlet Retrofits | City of Vero Beach | 169.6692 | 98.9833 | 617.662 | 0.50238
220000 | 860000 | 860000 | Central IRL | B | IR12-21 | 62-304.520 (8), F.A.C. | 0.56 | 0.48 | City of Vero Beach | 0.2343 | 4057.5154 | 10.0613 | 1.4779 | 2.3574 | 0.34628 | 950.679 | 1200 | Residential, Medium Density-Two-five dwellingunits per acre | 1200 | City of Vero Beach Indian River County | City of Vero Beach |  |  |  | 0 | 1 | 2.3574 | 0.34628 | 1432.3051 |  | -1 | -1 | -1 | -1 | 0 |  |  | Central IRL B | -1 |  |  | 850 | VB-21 | McAnsh Park Inlet Retrofits | City of Vero Beach | 169.6692 | 153.603 | 948.1816 | 1.1616
220000 | 860000 | 860000 | Central IRL | B | IR12-21 | 62-304.520 (8), F.A.C. | 0.56 | 0.48 | IRFWCD | 0.040207 | 4057.5154 | 10.0613 | 1.4779 | 0.40454 | 0.059424 | 163.1421 | 1200 | Residential, Medium Density-Two-five dwellingunits per acre | 1200 | City of Vero Beach IRFWCD Indian River County | IRFWCD |  |  |  | 0 | 1 | 0.40454 | 0.059424 | 536.2776 |  | -1 | -1 | -1 | -1 | 0 |  |  | Central IRL B | -1 |  |  | 850 | VB-21 | McAnsh Park Inlet Retrofits | City of Vero Beach | 169.6692 | 106.5229 | 162.7136 | 0.43494
220000 | 860000 | 860000 | Central IRL | B | IR12-21 | 62-304.520 (8), F.A.C. | 0.56 | 0.48 | City of Vero Beach | 0.081716 | 4057.5154 | 10.0613 | 1.4779 | 0.82217 | 0.12077 | 331.5641 | 1210 | Fixed Single Family Units | 1210 | City of Vero Beach Indian River County | City of Vero Beach |  |  |  | 0 | 1 | 0.82217 | 0.12077 | 331.5641 |  | -1 | -1 | -1 | -1 | 0 |  |  | Central IRL B | -1 |  |  | 850 | VB-21 | McAnsh Park Inlet Retrofits | City of Vero Beach | 169.6692 | 75.3992 | 330.6931 | 0.26891
220000 | 860000 | 860000 | Central IRL | B | IR12-21 | 62-304.520 (8), F.A.C. | 0.56 | 0.48 | City of Vero Beach | 0.015999 | 4057.5154 | 10.0613 | 1.4779 | 0.16097 | 0.023646 | 64.9174 | 1210 | Fixed Single Family Units | 1210 | City of Vero Beach Indian River County | City of Vero Beach |  |  |  | 0 | 1 | 0.16097 | 0.023646 | 64.9174 |  | -1 | -1 | -1 | -1 | 0 |  |  | Central IRL B | -1 |  |  | 850 | VB-21 | McAnsh Park Inlet Retrofits | City of Vero Beach | 169.6692 | 36.5932 | 64.7469 | 0.05265
220000 | 860000 | 860000 | Central IRL | B | IR12-21 | 62-304.520 (8), F.A.C. | 0.56 | 0.48 | City of Vero Beach | 0.38368 | 4058.4533 | 10.0635 | 1.4783 | 3.8611 | 0.56718 | 1557.1331 | 1200 | Residential, Medium Density-Two-five dwellingunits per acre | 1200 | City of Vero Beach Indian River County | City of Vero Beach |  |  |  | 0 | 1 | 3.8611 | 0.56718 | 1557.1331 |  | -1 | -1 | -1 | -1 | 0 |  |  | Central IRL B | -1 |  |  | 850 | VB-21 | McAnsh Park Inlet Retrofits | City of Vero Beach | 169.6692 | 213.0616 | 1552.6836 | 1.2629
220000 | 860000 | 860000 | Central IRL | B | IR12-21 | 62-304.520 (8), F.A.C. | 0.56 | 0.48 | City of Vero Beach | 0.0064974 | 4058.4533 | 10.0635 | 1.4783 | 0.065387 | 0.0096049 | 26.3695 | 1210 | Fixed Single Family Units | 1210 | City of Vero Beach Indian River County | City of Vero Beach |  |  |  | 0 | 1 | 0.065387 | 0.0096049 | 26.3695 |  | -1 | -1 | -1 | -1 | 0 |  |  | Central IRL B | -1 |  |  | 850 | VB-21 | McAnsh Park Inlet Retrofits | City of Vero Beach | 169.6692 | 25.7953 | 26.2941 | 0.021386
220000 | 860000 | 860000 | Central IRL | B | IR12-21 | 62-304.520 (8), F.A.C. | 0.56 | 0.48 | City of Vero Beach | 0.060629 | 4058.4533 | 10.0635 | 1.4783 | 0.61014 | 0.089626 | 246.061 | 1210 | Fixed Single Family Units | 1210 | City of Vero Beach Indian River County | City of Vero Beach |  |  |  | 0 | 1 | 0.61014 | 0.089626 | 246.061 |  | -1 | -1 | -1 | -1 | 0 |  |  | Central IRL B | -1 |  |  | 850 | VB-21 | McAnsh Park Inlet Retrofits | City of Vero Beach | 169.6692 | 65.6524 | 245.3579 | 0.19956
220000 | 860000 | 860000 | Central IRL | B | IR12-21 | 62-304.520 (8), F.A.C. | 0.56 | 0.48 | City of Vero Beach | 0.16696 | 4058.4533 | 10.0635 | 1.4783 | 1.6802 | 0.24681 | 677.6006 | 1210 | Fixed Single Family Units | 1210 | City of Vero Beach Indian River County | City of Vero Beach |  |  |  | 0 | 1 | 1.6802 | 0.24681 | 677.6006 |  | -1 | -1 | -1 | -1 | 0 |  |  | Central IRL B | -1 |  |  | 850 | VB-21 | McAnsh Park Inlet Retrofits | City of Vero Beach | 169.6692 | 120.5284 | 675.6644 | 0.54955
220000 | 860000 | 860000 | Central IRL | B | IR12-21 | 62-304.520 (8), F.A.C. | 0.56 | 0.48 | City of Vero Beach | 0.29441 | 4058.8189 | 10.0643 | 1.4784 | 2.963 | 0.43525 | 1194.946 | 1200 | Residential, Medium Density-Two-five dwellingunits per acre | 1200 | City of Vero Beach Indian River County | City of Vero Beach |  |  |  | 0 | 1 | 2.963 | 0.43525 | 1194.946 |  | -1 | -1 | -1 | -1 | 0 |  |  | Central IRL B | -1 |  |  | 850 | VB-21 | McAnsh Park Inlet Retrofits | City of Vero Beach | 169.6692 | 176.0287 | 1191.4242 | 0.96914
220000 | 860000 | 860000 | Central IRL | B | IR12-21 | 62-304.520 (8), F.A.C. | 0.56 | 0.48 | City of Vero Beach | 0.18002 | 4058.8189 | 10.0643 | 1.4784 | 1.8118 | 0.26614 | 730.6627 | 1210 | Fixed Single Family Units | 1210 | City of Vero Beach Indian River County | City of Vero Beach |  |  |  | 0 | 1 | 1.8118 | 0.26614 | 730.6627 |  | -1 | -1 | -1 | -1 | 0 |  |  | Central IRL B | -1 |  |  | 850 | VB-21 | McAnsh Park Inlet Retrofits | City of Vero Beach | 169.6692 | 113.3986 | 728.5093 | 0.59259
220000 | 860000 | 860000 | Central IRL | B | IR12-21 | 62-304.520 (8), F.A.C. | 0.56 | 0.48 | City of Vero Beach | 0.018822 | 4058.8189 | 10.0643 | 1.4784 | 0.18943 | 0.027826 | 76.3951 | 1210 | Fixed Single Family Units | 1210 | City of Vero Beach Indian River County | City of Vero Beach |  |  |  | 0 | 1 | 0.18943 | 0.027826 | 76.3951 |  | -1 | -1 | -1 | -1 | 0 |  |  | Central IRL B | -1 |  |  | 850 | VB-21 | McAnsh Park Inlet Retrofits | City of Vero Beach | 169.6692 | 42.9636 | 76.1699 | 0.061959
220000 | 860000 | 860000 | Central IRL | B | IR12-21 | 62-304.520 (8), F.A.C. | 0.56 | 0.48 | City of Vero Beach | 0.0057844 | 4058.8189 | 10.0643 | 1.4784 | 0.058216 | 0.0085516 | 23.4778 | 1210 | Fixed Single Family Units | 1210 | City of Vero Beach Indian River County | City of Vero Beach |  |  |  | 0 | 1 | 0.058216 | 0.0085516 | 23.4778 |  | -1 | -1 | -1 | -1 | 0 |  |  | Central IRL B | -1 |  |  | 850 | VB-21 | McAnsh Park Inlet Retrofits | City of Vero Beach | 169.6692 | 23.4395 | 23.4086 | 0.019041
220000 | 860000 | 860000 | Central IRL | B | IR12-21 | 62-304.520 (8), F.A.C. | 0.56 | 0.48 | City of Vero Beach | 0.11873 | 4058.8189 | 10.0643 | 1.4784 | 1.195 | 0.17553 | 481.9083 | 1210 | Fixed Single Family Units | 1210 | City of Vero Beach Indian River County | City of Vero Beach |  |  |  | 0 | 1 | 1.195 | 0.17553 | 481.9083 |  | -1 | -1 | -1 | -1 | 0 |  |  | Central IRL B | -1 |  |  | 850 | VB-21 | McAnsh Park Inlet Retrofits | City of Vero Beach | 169.6692 | 103.2324 | 480.488 | 0.39084
220000 | 860000 | 860000 | Central IRL | B | IR12-21 | 62-304.520 (8), F.A.C. | 0.56 | 0.48 | City of Vero Beach | 0.1513 | 4040.8516 | 10.0219 | 1.4722 | 1.5163 | 0.22274 | 611.3638 | 1200 | Residential, Medium Density-Two-five dwellingunits per acre | 1200 | City of Vero Beach Indian River County | City of Vero Beach |  |  |  | 0 | 1 | 1.5163 | 0.22274 | 650.3294 |  | -1 | -1 | -1 | -1 | 0 |  |  | Central IRL B | -1 |  |  | 850 | VB-21 | McAnsh Park Inlet Retrofits | City of Vero Beach | 169.6692 | 119.3586 | 612.2723 | 0.52744
220000 | 860000 | 860000 | Central IRL | B | IR12-21 | 62-304.520 (8), F.A.C. | 0.56 | 0.48 | City of Vero Beach | 0.0018527 | 4040.8516 | 10.0219 | 1.4722 | 0.018568 | 0.0027277 | 7.4867 | 1210 | Fixed Single Family Units | 1210 | City of Vero Beach Indian River County | City of Vero Beach |  |  |  | 0 | 1 | 0.018568 | 0.0027277 | 7.4867 |  | -1 | -1 | -1 | -1 | 0 |  |  | Central IRL B | -1 |  |  | 850 | VB-21 | McAnsh Park Inlet Retrofits | City of Vero Beach | 169.6692 | 11.7023 | 7.4978 | 0.0060719
220000 | 860000 | 860000 | Central IRL | B | IR12-21 | 62-304.520 (8), F.A.C. | 0.56 | 0.48 | City of Vero Beach | 0.043135 | 4040.8516 | 10.0219 | 1.4722 | 0.4323 | 0.063505 | 174.3027 | 1210 | Fixed Single Family Units | 1210 | City of Vero Beach Indian River County | City of Vero Beach |  |  |  | 0 | 1 | 0.4323 | 0.063505 | 902.4499 |  | -1 | -1 | -1 | -1 | 0 |  |  | Central IRL B | -1 |  |  | 850 | VB-21 | McAnsh Park Inlet Retrofits | City of Vero Beach | 169.6692 | 66.0555 | 174.5617 | 0.73191
220000 | 860000 | 860000 | Central IRL | B | IR12-21 | 62-304.520 (8), F.A.C. | 0.56 | 0.48 | City of Vero Beach | 0.0012605 | 4040.8516 | 10.0219 | 1.4722 | 0.012633 | 0.0018558 | 5.0937 | 1210 | Fixed Single Family Units | 1210 | City of Vero Beach Indian River County | City of Vero Beach |  |  |  | 0 | 1 | 0.012633 | 0.0018558 | 5.0937 |  | -1 | -1 | -1 | -1 | 0 |  |  | Central IRL B | -1 |  |  | 850 | VB-21 | McAnsh Park Inlet Retrofits | City of Vero Beach | 169.6692 | 11.2739 | 5.1012 | 0.0041311
220000 | 860000 | 860000 | Central IRL | B | IR12-21 | 62-304.520 (8), F.A.C. | 0.56 | 0.48 | City of Vero Beach | 0.067651 | 4040.8516 | 10.0219 | 1.4722 | 0.67799 | 0.099598 | 273.367 | 1210 | Fixed Single Family Units | 1210 | City of Vero Beach Indian River County | City of Vero Beach |  |  |  | 0 | 1 | 0.67799 | 0.099598 | 380.5112 |  | -1 | -1 | -1 | -1 | 0 |  |  | Central IRL B | -1 |  |  | 850 | VB-21 | McAnsh Park Inlet Retrofits | City of Vero Beach | 169.6692 | 66.3561 | 273.7732 | 0.30861
220000 | 860000 | 860000 | Central IRL | B | IR12-21 | 62-304.520 (8), F.A.C. | 0.56 | 0.48 | City of Vero Beach | 0.26922 | 4058.3148 | 10.0631 | 1.4782 | 2.7092 | 0.39797 | 1092.5921 | 1200 | Residential, Medium Density-Two-five dwellingunits per acre | 1200 | City of Vero Beach Indian River County | City of Vero Beach |  |  |  | 0 | 1 | 2.7092 | 0.39797 | 1092.5921 |  | -1 | -1 | -1 | -1 | 0 |  |  | Central IRL B | -1 |  |  | 850 | VB-21 | McAnsh Park Inlet Retrofits | City of Vero Beach | 169.6692 | 148.363 | 1089.5072 | 0.88612
220000 | 860000 | 860000 | Central IRL | B | IR12-21 | 62-304.520 (8), F.A.C. | 0.56 | 0.48 | City of Vero Beach | 0.0089489 | 4058.3148 | 10.0631 | 1.4782 | 0.090054 | 0.013228 | 36.3175 | 1210 | Fixed Single Family Units | 1210 | City of Vero Beach Indian River County | City of Vero Beach |  |  |  | 0 | 1 | 0.090054 | 0.013228 | 36.3175 |  | -1 | -1 | -1 | -1 | 0 |  |  | Central IRL B | -1 |  |  | 850 | VB-21 | McAnsh Park Inlet Retrofits | City of Vero Beach | 169.6692 | 24.8803 | 36.215 | 0.029455
220000 | 860000 | 860000 | Central IRL | B | IR12-21 | 62-304.520 (8), F.A.C. | 0.56 | 0.48 | City of Vero Beach | 0.06953 | 4058.3148 | 10.0631 | 1.4782 | 0.6997 | 0.10278 | 282.1765 | 1210 | Fixed Single Family Units | 1210 | City of Vero Beach Indian River County | City of Vero Beach |  |  |  | 0 | 1 | 0.6997 | 0.10278 | 282.1765 |  | -1 | -1 | -1 | -1 | 0 |  |  | Central IRL B | -1 |  |  | 850 | VB-21 | McAnsh Park Inlet Retrofits | City of Vero Beach | 169.6692 | 67.4042 | 281.3798 | 0.22885
220000 | 860000 | 860000 | Central IRL | B | IR12-21 | 62-304.520 (8), F.A.C. | 0.56 | 0.48 | City of Vero Beach | 0.099764 | 4058.3148 | 10.0631 | 1.4782 | 1.0039 | 0.14747 | 404.8739 | 1210 | Fixed Single Family Units | 1210 | City of Vero Beach Indian River County | City of Vero Beach |  |  |  | 0 | 1 | 1.0039 | 0.14747 | 404.8739 |  | -1 | -1 | -1 | -1 | 0 |  |  | Central IRL B | -1 |  |  | 850 | VB-21 | McAnsh Park Inlet Retrofits | City of Vero Beach | 169.6692 | 86.9095 | 403.7307 | 0.32836
220000 | 860000 | 860000 | Central IRL | B | IR12-21 | 62-304.520 (8), F.A.C. | 0.56 | 0.48 | City of Vero Beach | 0.033644 | 4058.3148 | 10.0631 | 1.4782 | 0.33857 | 0.049734 | 136.5392 | 1210 | Fixed Single Family Units | 1210 | City of Vero Beach Indian River County | City of Vero Beach |  |  |  | 0 | 1 | 0.33857 | 0.049734 | 136.5392 |  | -1 | -1 | -1 | -1 | 0 |  |  | Central IRL B | -1 |  |  | 850 | VB-21 | McAnsh Park Inlet Retrofits | City of Vero Beach | 169.6692 | 47.6933 | 136.1537 | 0.11074
220000 | 860000 | 860000 | Central IRL | B | IR12-21 | 62-304.520 (8), F.A.C. | 0.56 | 0.48 | City of Vero Beach | 0.033633 | 4058.3148 | 10.0631 | 1.4782 | 0.33846 | 0.049717 | 136.4947 | 1210 | Fixed Single Family Units | 1210 | City of Vero Beach Indian River County | City of Vero Beach |  |  |  | 0 | 1 | 0.33846 | 0.049717 | 136.4947 |  | -1 | -1 | -1 | -1 | 0 |  |  | Central IRL B | -1 |  |  | 850 | VB-21 | McAnsh Park Inlet Retrofits | City of Vero Beach | 169.6692 | 53.6009 | 136.1094 | 0.1107
220000 | 860000 | 860000 | Central IRL | B | IR12-21 | 62-304.520 (8), F.A.C. | 0.56 | 0.48 | City of Vero Beach | 0.10302 | 4058.3148 | 10.0631 | 1.4782 | 1.0367 | 0.15228 | 418.0847 | 1210 | Fixed Single Family Units | 1210 | City of Vero Beach Indian River County | City of Vero Beach |  |  |  | 0 | 1 | 1.0367 | 0.15228 | 418.0847 |  | -1 | -1 | -1 | -1 | 0 |  |  | Central IRL B | -1 |  |  | 850 | VB-21 | McAnsh Park Inlet Retrofits | City of Vero Beach | 169.6692 | 89.117 | 416.9042 | 0.33908
220000 | 860000 | 860000 | Central IRL | B | IR12-21 | 62-304.520 (8), F.A.C. | 0.56 | 0.48 | City of Vero Beach | 0.18379 | 4071.6541 | 10.0369 | 1.4603 | 1.8447 | 0.2684 | 748.3444 | 1200 | Residential, Medium Density-Two-five dwellingunits per acre | 1200 | City of Vero Beach Indian River County | City of Vero Beach |  |  |  | 0 | 1 | 1.8447 | 0.2684 | 748.3444 |  | -1 | -1 | -1 | -1 | 0 |  |  | Central IRL B | -1 |  |  | 850 | VB-21 | McAnsh Park Inlet Retrofits | City of Vero Beach | 169.6692 | 193.7731 | 743.7867 | 0.60693
220000 | 860000 | 860000 | Central IRL | B | IR12-21 | 62-304.520 (8), F.A.C. | 0.56 | 0.48 | FDOT District 4 | 0.011256 | 4071.6541 | 10.0369 | 1.4603 | 0.11297 | 0.016437 | 45.8287 | 1200 | Residential, Medium Density-Two-five dwellingunits per acre | 1200 | FDOT District 4 City of Vero Beach Indian River County | FDOT District 4 |  |  |  | 0 | 1 | 0.11297 | 0.016437 | 47.8988 |  | -1 | -1 | -1 | -1 | 0 |  |  | Central IRL B | -1 |  |  | 850 | VB-21 | McAnsh Park Inlet Retrofits | City of Vero Beach | 169.6692 | 101.8844 | 45.5496 | 0.038847
220000 | 860000 | 860000 | Central IRL | B | IR12-21 | 62-304.520 (8), F.A.C. | 0.56 | 0.48 | City of Vero Beach | 0.0015206 | 4071.6541 | 10.0369 | 1.4603 | 0.015262 | 0.0022205 | 6.1912 | 1210 | Fixed Single Family Units | 1210 | City of Vero Beach Indian River County | City of Vero Beach |  |  |  | 0 | 1 | 0.015262 | 0.0022205 | 6.1912 |  | -1 | -1 | -1 | -1 | 0 |  |  | Central IRL B | -1 |  |  | 850 | VB-21 | McAnsh Park Inlet Retrofits | City of Vero Beach | 169.6692 | 10.2687 | 6.1535 | 0.0050213
220000 | 860000 | 860000 | Central IRL | B | IR12-21 | 62-304.520 (8), F.A.C. | 0.56 | 0.48 | City of Vero Beach | 3.9271e-05 | 4071.6541 | 10.0369 | 1.4603 | 0.00039416 | 5.7349e-05 | 0.1599 | 1210 | Fixed Single Family Units | 1210 | City of Vero Beach Indian River County | City of Vero Beach |  |  |  | 0 | 1 | 0.00039416 | 5.7349e-05 | 0.1599 |  | -1 | -1 | -1 | -1 | 0 |  |  | Central IRL B | -1 |  |  | 850 | VB-21 | McAnsh Park Inlet Retrofits | City of Vero Beach | 169.6692 | 2.1162 | 0.15892 | 0.00012968
220000 | 860000 | 860000 | Central IRL | B | IR12-21 | 62-304.520 (8), F.A.C. | 0.56 | 0.48 | City of Vero Beach | 0.36173 | 4071.6541 | 10.0369 | 1.4603 | 3.6306 | 0.52824 | 1472.8233 | 1210 | Fixed Single Family Units | 1210 | City of Vero Beach Indian River County | City of Vero Beach |  |  |  | 0 | 1 | 3.6306 | 0.52824 | 1472.8233 |  | -1 | -1 | -1 | -1 | 0 |  |  | Central IRL B | -1 |  |  | 850 | VB-21 | McAnsh Park Inlet Retrofits | City of Vero Beach | 169.6692 | 150.8234 | 1463.8533 | 1.1945
220000 | 860000 | 860000 | Central IRL | B | IR12-21 | 62-304.520 (8), F.A.C. | 0.56 | 0.48 | City of Vero Beach | 0.0033838 | 4071.6541 | 10.0369 | 1.4603 | 0.033963 | 0.0049415 | 13.7775 | 1210 | Fixed Single Family Units | 1210 | City of Vero Beach Indian River County | City of Vero Beach |  |  |  | 0 | 1 | 0.033963 | 0.0049415 | 13.7775 |  | -1 | -1 | -1 | -1 | 0 |  |  | Central IRL B | -1 |  |  | 850 | VB-21 | McAnsh Park Inlet Retrofits | City of Vero Beach | 169.6692 | 23.1917 | 13.6936 | 0.011174
220000 | 860000 | 860000 | Central IRL | B | IR12-21 | 62-304.520 (8), F.A.C. | 0.56 | 0.48 | IRFWCD | 4.4224e-07 | 2718.7706 | 5.5043 | 0.74327 | 2.4342e-06 | 3.287e-07 | 0.0012023 | 1200 | Residential, Medium Density-Two-five dwellingunits per acre | 1200 | IRFWCD City of Vero Beach Indian River County | IRFWCD |  |  |  | 0 | 1 | 2.4342e-06 | 3.287e-07 | 0.45338 |  | -1 | -1 | -1 | -1 | 0 |  |  | Central IRL B | -1 |  |  | 850 | VB-21 | McAnsh Park Inlet Retrofits | City of Vero Beach | 169.6692 | 0.23298 | 0.0017897 | 0.0003677
220000 | 860000 | 870000 | Central IRL | B | IR12-21 | 62-304.520 (8), F.A.C. | 0.56 | 0.48 | City of Vero Beach | 0.61776 | 4056.5329 | 8.6214 | 1.1536 | 5.326 | 0.71268 | 2505.9778 | 1720 | Religious | 1720 | City of Vero Beach Indian River County | City of Vero Beach |  |  |  | 0 | 1 | 5.326 | 0.71268 | 2505.9778 |  | -1 | -1 | -1 | -1 | 0 |  |  | Central IRL B | -1 |  |  | 850 | VB-21 | McAnsh Park Inlet Retrofits | City of Vero Beach | 169.6692 | 200 | 2500 | 2.0324
220000 | 870000 | 870000 | Central IRL | B | IR12-21 | 62-304.520 (8), F.A.C. | 0.56 | 0.48 | IRFWCD | 0.016653 | 2276.2191 | 4.7658 | 0.65699 | 0.079365 | 0.010941 | 37.9056 | 1200 | Residential, Medium Density-Two-five dwellingunits per acre | 1200 | IRFWCD City of Vero Beach Indian River County | IRFWCD |  |  |  | 0 | 1 | 0.079365 | 0.010941 | 45.4062 |  | -1 | -1 | -1 | -1 | 0 |  |  | Central IRL B | -1 |  |  | 850 | VB-21 | McAnsh Park Inlet Retrofits | City of Vero Beach | 169.6692 | 59.9725 | 67.3918 | 0.036826
220000 | 870000 | 870000 | Central IRL | B | IR12-21 | 62-304.520 (8), F.A.C. | 0.56 | 0.48 | IRFWCD | 0.021372 | 2276.2191 | 4.7658 | 0.65699 | 0.10186 | 0.014041 | 48.6481 | 1200 | Residential, Medium Density-Two-five dwellingunits per acre | 1200 | City of Vero Beach IRFWCD Indian River County | IRFWCD |  |  |  | 0 | 1 | 0.10186 | 0.014041 | 48.7771 |  | -1 | -1 | -1 | -1 | 0 |  |  | Central IRL B | -1 |  |  | 850 | VB-21 | McAnsh Park Inlet Retrofits | City of Vero Beach | 169.6692 | 49.7447 | 86.4908 | 0.03956
220000 | 870000 | 870000 | Central IRL | B | IR12-21 | 62-304.520 (8), F.A.C. | 0.56 | 0.48 | City of Vero Beach | 0.22533 | 4039.2042 | 9.4625 | 1.3026 | 2.1322 | 0.29351 | 910.1516 | 1200 | Residential, Medium Density-Two-five dwellingunits per acre | 1200 | City of Vero Beach Indian River County | City of Vero Beach |  |  |  | 0 | 1 | 2.1322 | 0.29351 | 910.1516 |  | -1 | -1 | -1 | -1 | 0 |  |  | Central IRL B | -1 |  |  | 850 | VB-21 | McAnsh Park Inlet Retrofits | City of Vero Beach | 169.6692 | 136.7479 | 911.8759 | 0.73816
220000 | 870000 | 870000 | Central IRL | B | IR12-21 | 62-304.520 (8), F.A.C. | 0.56 | 0.48 | City of Vero Beach | 0.25042 | 4039.2042 | 9.4625 | 1.3026 | 2.3696 | 0.3262 | 1011.5092 | 1850 | Parks and Zoos | 1850 | City of Vero Beach Indian River County | City of Vero Beach |  |  |  | 0 | 1 | 2.3696 | 0.3262 | 1011.5092 |  | -1 | -1 | -1 | -1 | 0 |  |  | Central IRL B | -1 |  |  | 850 | VB-21 | McAnsh Park Inlet Retrofits | City of Vero Beach | 169.6692 | 165.3586 | 1013.4255 | 0.82036
220000 | 870000 | 870000 | Central IRL | B | IR12-21 | 62-304.520 (8), F.A.C. | 0.56 | 0.48 | City of Vero Beach | 0.012941 | 4039.2042 | 9.4625 | 1.3026 | 0.12245 | 0.016857 | 52.2703 | 1210 | Fixed Single Family Units | 1210 | City of Vero Beach Indian River County | City of Vero Beach |  |  |  | 0 | 1 | 0.12245 | 0.016857 | 52.2703 |  | -1 | -1 | -1 | -1 | 0 |  |  | Central IRL B | -1 |  |  | 850 | VB-21 | McAnsh Park Inlet Retrofits | City of Vero Beach | 169.6692 | 45.0545 | 52.3694 | 0.042393
220000 | 870000 | 870000 | Central IRL | B | IR12-21 | 62-304.520 (8), F.A.C. | 0.56 | 0.48 | City of Vero Beach | 0.12907 | 4039.2042 | 9.4625 | 1.3026 | 1.2213 | 0.16813 | 521.3414 | 1750 | Governmental | 1750 | City of Vero Beach Indian River County | City of Vero Beach |  |  |  | 0 | 1 | 1.2213 | 0.16813 | 521.3414 |  | -1 | -1 | -1 | -1 | 0 |  |  | Central IRL B | -1 |  |  | 850 | VB-21 | McAnsh Park Inlet Retrofits | City of Vero Beach | 169.6692 | 91.3724 | 522.329 | 0.42282
220000 | 870000 | 870000 | Central IRL | B | IR12-21 | 62-304.520 (8), F.A.C. | 0.56 | 0.48 | City of Vero Beach | 0.14127 | 4071.1206 | 9.4191 | 1.3307 | 1.3306 | 0.18798 | 575.1071 | 1200 | Residential, Medium Density-Two-five dwellingunits per acre | 1200 | City of Vero Beach Indian River County | City of Vero Beach |  |  |  | 0 | 1 | 1.3306 | 0.18798 | 725.7573 |  | -1 | -1 | -1 | -1 | 0 |  |  | Central IRL B | -1 |  |  | 850 | VB-21 | McAnsh Park Inlet Retrofits | City of Vero Beach | 169.6692 | 122.8828 | 571.6794 | 0.58861
340000 | 470000 | 470000 | Central IRL | B | IR12-21 | 62-304.520 (8), F.A.C. | 0.56 | 0.48 | City of Vero Beach | 0.10505 | 4044.957 | 9.8198 | 1.3896 | 1.0315 | 0.14597 | 424.9039 | 1200 | Residential, Medium Density-Two-five dwellingunits per acre | 1200 | City of Vero Beach Indian River County | City of Vero Beach |  |  |  | 0 | 1 | 1.0315 | 0.14597 | 575.6639 |  | -1 | -1 | -1 | -1 | 0 |  |  | Central IRL B | -1 |  |  | 850 | VB-21 | McAnsh Park Inlet Retrofits | City of Vero Beach | 169.6692 | 107.2138 | 425.1034 | 0.46688
340000 | 470000 | 470000 | Central IRL | B | IR12-21 | 62-304.520 (8), F.A.C. | 0.56 | 0.48 | City of Vero Beach | 0.18543 | 4044.957 | 9.8198 | 1.3896 | 1.8209 | 0.25767 | 750.0738 | 1850 | Parks and Zoos | 1850 | City of Vero Beach Indian River County | City of Vero Beach |  |  |  | 0 | 1 | 1.8209 | 0.25767 | 838.4871 |  | -1 | -1 | -1 | -1 | 0 |  |  | Central IRL B | -1 |  |  | 850 | VB-21 | McAnsh Park Inlet Retrofits | City of Vero Beach | 169.6692 | 139.73 | 750.4261 | 0.68004
340000 | 470000 | 470000 | Central IRL | B | IR12-21 | 62-304.520 (8), F.A.C. | 0.56 | 0.48 | City of Vero Beach | 0.040832 | 4044.957 | 9.8198 | 1.3896 | 0.40096 | 0.056738 | 165.1619 | 1210 | Fixed Single Family Units | 1210 | City of Vero Beach Indian River County | City of Vero Beach |  |  |  | 0 | 1 | 0.40096 | 0.056738 | 358.2498 |  | -1 | -1 | -1 | -1 | 0 |  |  | Central IRL B | -1 |  |  | 850 | VB-21 | McAnsh Park Inlet Retrofits | City of Vero Beach | 169.6692 | 62.4181 | 165.2394 | 0.29055
340000 | 470000 | 470000 | Central IRL | B | IR12-21 | 62-304.520 (8), F.A.C. | 0.56 | 0.48 | City of Vero Beach | 0.17785 | 4044.957 | 9.8198 | 1.3896 | 1.7464 | 0.24713 | 719.3889 | 1210 | Fixed Single Family Units | 1210 | City of Vero Beach Indian River County | City of Vero Beach |  |  |  | 0 | 1 | 1.7464 | 0.24713 | 719.3889 |  | -1 | -1 | -1 | -1 | 0 |  |  | Central IRL B | -1 |  |  | 850 | VB-21 | McAnsh Park Inlet Retrofits | City of Vero Beach | 169.6692 | 127.4827 | 719.7268 | 0.58345
350000 | 510000 | 510000 | Central IRL | B | IR12-21 | 62-304.520 (8), F.A.C. | 0.56 | 0.48 | IRFWCD | 0.015032 | 2202.0392 | 4.9587 | 0.68233 | 0.074542 | 0.010257 | 33.1021 | 1200 | Residential, Medium Density-Two-five dwellingunits per acre | 1200 | IRFWCD City of Vero Beach Indian River County | IRFWCD |  |  |  | 0 | 1 | 0.074542 | 0.010257 | 34.1351 |  | -1 | -1 | -1 | -1 | 0 |  |  | Central IRL B | -1 |  |  | 850 | VB-21 | McAnsh Park Inlet Retrofits | City of Vero Beach | 169.6692 | 47.0451 | 60.8343 | 0.027685
350000 | 510000 | 510000 | Central IRL | B | IR12-21 | 62-304.520 (8), F.A.C. | 0.56 | 0.48 | IRFWCD | 0.0082737 | 2202.0392 | 4.9587 | 0.68233 | 0.041027 | 0.0056454 | 18.219 | 1200 | Residential, Medium Density-Two-five dwellingunits per acre | 1200 | City of Vero Beach IRFWCD Indian River County | IRFWCD |  |  |  | 0 | 1 | 0.041027 | 0.0056454 | 186.5446 |  | -1 | -1 | -1 | -1 | 0 |  |  | Central IRL B | -1 |  |  | 850 | VB-21 | McAnsh Park Inlet Retrofits | City of Vero Beach | 169.6692 | 47.2625 | 33.4824 | 0.15129
350000 | 510000 | 510000 | Central IRL | B | IR12-21 | 62-304.520 (8), F.A.C. | 0.56 | 0.48 | IRFWCD | 4.118e-06 | 2202.0392 | 4.9587 | 0.68233 | 2.042e-05 | 2.8098e-06 | 0.009068 | 5100 | Streams and waterways | 5100 | IRFWCD City of Vero Beach Indian River County | IRFWCD |  |  | Natural Lands | 0 | 1 | 2.042e-05 | 2.8098e-06 | 379.0428 |  | -1 | -1 | -1 | -1 | 0 |  |  | Central IRL B | -1 |  |  | 850 | VB-21 | McAnsh Park Inlet Retrofits | City of Vero Beach | 169.6692 | 3.49 | 0.016665 | 0.30742
350000 | 520000 | 520000 | Central IRL | B | IR12-21 | 62-304.520 (8), F.A.C. | 0.56 | 0.48 | City of Vero Beach | 0.2218 | 4031.416 | 9.9997 | 1.469 | 2.2179 | 0.32583 | 894.167 | 1200 | Residential, Medium Density-Two-five dwellingunits per acre | 1200 | City of Vero Beach Indian River County | City of Vero Beach |  |  |  | 0 | 1 | 2.2179 | 0.32583 | 894.167 |  | -1 | -1 | -1 | -1 | 0 |  |  | Central IRL B | -1 |  |  | 850 | VB-21 | McAnsh Park Inlet Retrofits | City of Vero Beach | 169.6692 | 139.6312 | 897.5916 | 0.7252
350000 | 520000 | 520000 | Central IRL | B | IR12-21 | 62-304.520 (8), F.A.C. | 0.56 | 0.48 | City of Vero Beach | 0.023597 | 4031.416 | 9.9997 | 1.469 | 0.23597 | 0.034665 | 95.1308 | 1210 | Fixed Single Family Units | 1210 | City of Vero Beach Indian River County | City of Vero Beach |  |  |  | 0 | 1 | 0.23597 | 0.034665 | 95.1308 |  | -1 | -1 | -1 | -1 | 0 |  |  | Central IRL B | -1 |  |  | 850 | VB-21 | McAnsh Park Inlet Retrofits | City of Vero Beach | 169.6692 | 52.0393 | 95.4951 | 0.077154
350000 | 520000 | 520000 | Central IRL | B | IR12-21 | 62-304.520 (8), F.A.C. | 0.56 | 0.48 | City of Vero Beach | 0.0017622 | 4031.416 | 9.9997 | 1.469 | 0.017621 | 0.0025886 | 7.104 | 1210 | Fixed Single Family Units | 1210 | City of Vero Beach Indian River County | City of Vero Beach |  |  |  | 0 | 1 | 0.017621 | 0.0025886 | 7.104 |  | -1 | -1 | -1 | -1 | 0 |  |  | Central IRL B | -1 |  |  | 850 | VB-21 | McAnsh Park Inlet Retrofits | City of Vero Beach | 169.6692 | 14.2798 | 7.1312 | 0.0057616
350000 | 520000 | 520000 | Central IRL | B | IR12-21 | 62-304.520 (8), F.A.C. | 0.56 | 0.48 | City of Vero Beach | 0.041153 | 4031.416 | 9.9997 | 1.469 | 0.41152 | 0.060454 | 165.9049 | 1210 | Fixed Single Family Units | 1210 | City of Vero Beach Indian River County | City of Vero Beach |  |  |  | 0 | 1 | 0.41152 | 0.060454 | 165.9049 |  | -1 | -1 | -1 | -1 | 0 |  |  | Central IRL B | -1 |  |  | 850 | VB-21 | McAnsh Park Inlet Retrofits | City of Vero Beach | 169.6692 | 68.7595 | 166.5403 | 0.13455
350000 | 520000 | 520000 | Central IRL | B | IR12-21 | 62-304.520 (8), F.A.C. | 0.56 | 0.48 | City of Vero Beach | 0.32945 | 4031.416 | 9.9997 | 1.469 | 3.2944 | 0.48397 | 1328.1548 | 1210 | Fixed Single Family Units | 1210 | City of Vero Beach Indian River County | City of Vero Beach |  |  |  | 0 | 1 | 3.2944 | 0.48397 | 1328.1548 |  | -1 | -1 | -1 | -1 | 0 |  |  | Central IRL B | -1 |  |  | 850 | VB-21 | McAnsh Park Inlet Retrofits | City of Vero Beach | 169.6692 | 146.1674 | 1333.2417 | 1.0772
360000 | 530000 | 530000 | Central IRL | B | IR12-21 | 62-304.520 (8), F.A.C. | 0.56 | 0.48 | City of Vero Beach | 0.0025016 | 4044.0146 | 9.915 | 1.4279 | 0.024803 | 0.0035721 | 10.1165 | 1210 | Fixed Single Family Units | 1210 | City of Vero Beach Indian River County | City of Vero Beach |  |  |  | 0 | 1 | 0.024803 | 0.0035721 | 609.7478 |  | -1 | -1 | -1 | -1 | 0 |  |  | Central IRL B | -1 |  |  | 850 | VB-21 | McAnsh Park Inlet Retrofits | City of Vero Beach | 169.6692 | 35.3172 | 10.1236 | 0.49452
380000 | 580000 | 580000 | Central IRL | B | IR12-21 | 62-304.520 (8), F.A.C. | 0.56 | 0.48 | City of Vero Beach | 0.3309 | 4049.5128 | 10.0424 | 1.4752 | 3.323 | 0.48815 | 1339.9932 | 1200 | Residential, Medium Density-Two-five dwellingunits per acre | 1200 | City of Vero Beach Indian River County | City of Vero Beach |  |  |  | 0 | 1 | 3.323 | 0.48815 | 1339.9932 |  | -1 | -1 | -1 | -1 | 0 |  |  | Central IRL B | -1 |  |  | 850 | VB-21 | McAnsh Park Inlet Retrofits | City of Vero Beach | 169.6692 | 205.9191 | 1339.1142 | 1.0868
380000 | 580000 | 580000 | Central IRL | B | IR12-21 | 62-304.520 (8), F.A.C. | 0.56 | 0.48 | City of Vero Beach | 0.17268 | 4049.5128 | 10.0424 | 1.4752 | 1.7341 | 0.25473 | 699.2583 | 1210 | Fixed Single Family Units | 1210 | City of Vero Beach Indian River County | City of Vero Beach |  |  |  | 0 | 1 | 1.7341 | 0.25473 | 699.2583 |  | -1 | -1 | -1 | -1 | 0 |  |  | Central IRL B | -1 |  |  | 850 | VB-21 | McAnsh Park Inlet Retrofits | City of Vero Beach | 169.6692 | 118.0283 | 698.7996 | 0.56712
380000 | 580000 | 580000 | Central IRL | B | IR12-21 | 62-304.520 (8), F.A.C. | 0.56 | 0.48 | City of Vero Beach | 0.0086851 | 4049.5128 | 10.0424 | 1.4752 | 0.087218 | 0.012812 | 35.1702 | 1210 | Fixed Single Family Units | 1210 | City of Vero Beach Indian River County | City of Vero Beach |  |  |  | 0 | 1 | 0.087218 | 0.012812 | 35.1702 |  | -1 | -1 | -1 | -1 | 0 |  |  | Central IRL B | -1 |  |  | 850 | VB-21 | McAnsh Park Inlet Retrofits | City of Vero Beach | 169.6692 | 27.8431 | 35.1472 | 0.028524
380000 | 580000 | 580000 | Central IRL | B | IR12-21 | 62-304.520 (8), F.A.C. | 0.56 | 0.48 | City of Vero Beach | 0.1055 | 4049.5128 | 10.0424 | 1.4752 | 1.0595 | 0.15563 | 427.2193 | 1210 | Fixed Single Family Units | 1210 | City of Vero Beach Indian River County | City of Vero Beach |  |  |  | 0 | 1 | 1.0595 | 0.15563 | 427.2193 |  | -1 | -1 | -1 | -1 | 0 |  |  | Central IRL B | -1 |  |  | 850 | VB-21 | McAnsh Park Inlet Retrofits | City of Vero Beach | 169.6692 | 90.1619 | 426.9391 | 0.34649
380000 | 590000 | 590000 | Central IRL | B | IR12-21 | 62-304.520 (8), F.A.C. | 0.56 | 0.48 | City of Vero Beach | 0.29395 | 4049.5128 | 10.0424 | 1.4752 | 2.9519 | 0.43363 | 1190.3427 | 1200 | Residential, Medium Density-Two-five dwellingunits per acre | 1200 | City of Vero Beach Indian River County | City of Vero Beach |  |  |  | 0 | 1 | 2.9519 | 0.43363 | 1190.3427 |  | -1 | -1 | -1 | -1 | 0 |  |  | Central IRL B | -1 |  |  | 850 | VB-21 | McAnsh Park Inlet Retrofits | City of Vero Beach | 169.6692 | 158.946 | 1189.5619 | 0.9654
380000 | 590000 | 590000 | Central IRL | B | IR12-21 | 62-304.520 (8), F.A.C. | 0.56 | 0.48 | City of Vero Beach | 0.2217 | 4049.5128 | 10.0424 | 1.4752 | 2.2264 | 0.32705 | 897.7648 | 1210 | Fixed Single Family Units | 1210 | City of Vero Beach Indian River County | City of Vero Beach |  |  |  | 0 | 1 | 2.2264 | 0.32705 | 897.7648 |  | -1 | -1 | -1 | -1 | 0 |  |  | Central IRL B | -1 |  |  | 850 | VB-21 | McAnsh Park Inlet Retrofits | City of Vero Beach | 169.6692 | 131.6134 | 897.1759 | 0.72811
380000 | 590000 | 590000 | Central IRL | B | IR12-21 | 62-304.520 (8), F.A.C. | 0.56 | 0.48 | City of Vero Beach | 0.0094888 | 4049.5128 | 10.0424 | 1.4752 | 0.09529 | 0.013998 | 38.4249 | 1210 | Fixed Single Family Units | 1210 | City of Vero Beach Indian River County | City of Vero Beach |  |  |  | 0 | 1 | 0.09529 | 0.013998 | 38.4249 |  | -1 | -1 | -1 | -1 | 0 |  |  | Central IRL B | -1 |  |  | 850 | VB-21 | McAnsh Park Inlet Retrofits | City of Vero Beach | 169.6692 | 30.8519 | 38.3997 | 0.031164
380000 | 590000 | 590000 | Central IRL | B | IR12-21 | 62-304.520 (8), F.A.C. | 0.56 | 0.48 | City of Vero Beach | 0.092631 | 4049.5128 | 10.0424 | 1.4752 | 0.93023 | 0.13665 | 375.1086 | 1210 | Fixed Single Family Units | 1210 | City of Vero Beach Indian River County | City of Vero Beach |  |  |  | 0 | 1 | 0.93023 | 0.13665 | 375.1086 |  | -1 | -1 | -1 | -1 | 0 |  |  | Central IRL B | -1 |  |  | 850 | VB-21 | McAnsh Park Inlet Retrofits | City of Vero Beach | 169.6692 | 90.1444 | 374.8626 | 0.30422
390000 | 600000 | 600000 | Central IRL | B | IR12-21 | 62-304.520 (8), F.A.C. | 0.56 | 0.48 | City of Vero Beach | 0.046233 | 4040.8516 | 10.0219 | 1.4722 | 0.46334 | 0.068065 | 186.8187 | 1200 | Residential, Medium Density-Two-five dwellingunits per acre | 1200 | City of Vero Beach Indian River County | City of Vero Beach |  |  |  | 0 | 1 | 0.46334 | 0.068065 | 663.7335 |  | -1 | -1 | -1 | -1 | 0 |  |  | Central IRL B | -1 |  |  | 850 | VB-21 | McAnsh Park Inlet Retrofits | City of Vero Beach | 169.6692 | 63.6428 | 187.0964 | 0.53831
390000 | 600000 | 600000 | Central IRL | B | IR12-21 | 62-304.520 (8), F.A.C. | 0.56 | 0.48 | IRFWCD | 0.042066 | 4040.8516 | 10.0219 | 1.4722 | 0.42158 | 0.061931 | 169.9822 | 1200 | Residential, Medium Density-Two-five dwellingunits per acre | 1200 | City of Vero Beach IRFWCD Indian River County | IRFWCD |  |  |  | 0 | 1 | 0.42158 | 0.061931 | 194.5351 |  | -1 | -1 | -1 | -1 | 0 |  |  | Central IRL B | -1 |  |  | 850 | VB-21 | McAnsh Park Inlet Retrofits | City of Vero Beach | 169.6692 | 58.5415 | 170.2348 | 0.15777
390000 | 600000 | 600000 | Central IRL | B | IR12-21 | 62-304.520 (8), F.A.C. | 0.56 | 0.48 | City of Vero Beach | 0.00022664 | 4040.8516 | 10.0219 | 1.4722 | 0.0022714 | 0.00033367 | 0.91583 | 1210 | Fixed Single Family Units | 1210 | City of Vero Beach Indian River County | City of Vero Beach |  |  |  | 0 | 1 | 0.0022714 | 0.00033367 | 0.91583 |  | -1 | -1 | -1 | -1 | 0 |  |  | Central IRL B | -1 |  |  | 850 | VB-21 | McAnsh Park Inlet Retrofits | City of Vero Beach | 169.6692 | 5.4955 | 0.91719 | 0.00074277
390000 | 600000 | 600000 | Central IRL | B | IR12-21 | 62-304.520 (8), F.A.C. | 0.56 | 0.48 | City of Vero Beach | 0.015208 | 4040.8516 | 10.0219 | 1.4722 | 0.15242 | 0.02239 | 61.4542 | 1210 | Fixed Single Family Units | 1210 | City of Vero Beach Indian River County | City of Vero Beach |  |  |  | 0 | 1 | 0.15242 | 0.02239 | 818.5536 |  | -1 | -1 | -1 | -1 | 0 |  |  | Central IRL B | -1 |  |  | 850 | VB-21 | McAnsh Park Inlet Retrofits | City of Vero Beach | 169.6692 | 49.9508 | 61.5455 | 0.66387
390000 | 600000 | 600000 | Central IRL | B | IR12-21 | 62-304.520 (8), F.A.C. | 0.56 | 0.48 | IRFWCD | 0.00043703 | 4040.8516 | 10.0219 | 1.4722 | 0.0043798 | 0.0006434 | 1.766 | 1210 | Fixed Single Family Units | 1210 | City of Vero Beach IRFWCD Indian River County | IRFWCD |  |  |  | 0 | 1 | 0.0043798 | 0.0006434 | 5.502 |  | -1 | -1 | -1 | -1 | 0 |  |  | Central IRL B | -1 |  |  | 850 | VB-21 | McAnsh Park Inlet Retrofits | City of Vero Beach | 169.6692 | 12.1433 | 1.7686 | 0.0044623
390000 | 600000 | 600000 | Central IRL | B | IR12-21 | 62-304.520 (8), F.A.C. | 0.56 | 0.48 | City of Vero Beach | 0.16106 | 4040.8516 | 10.0219 | 1.4722 | 1.6142 | 0.23712 | 650.8311 | 1210 | Fixed Single Family Units | 1210 | City of Vero Beach Indian River County | City of Vero Beach |  |  |  | 0 | 1 | 1.6142 | 0.23712 | 663.263 |  | -1 | -1 | -1 | -1 | 0 |  |  | Central IRL B | -1 |  |  | 850 | VB-21 | McAnsh Park Inlet Retrofits | City of Vero Beach | 169.6692 | 104.3459 | 651.7983 | 0.53793
390000 | 600000 | 600000 | Central IRL | B | IR12-21 | 62-304.520 (8), F.A.C. | 0.56 | 0.48 | IRFWCD | 0.0012207 | 4040.8516 | 10.0219 | 1.4722 | 0.012234 | 0.0017972 | 4.9327 | 1210 | Fixed Single Family Units | 1210 | City of Vero Beach IRFWCD Indian River County | IRFWCD |  |  |  | 0 | 1 | 0.012234 | 0.0017972 | 4.9327 |  | -1 | -1 | -1 | -1 | 0 |  |  | Central IRL B | -1 |  |  | 850 | VB-21 | McAnsh Park Inlet Retrofits | City of Vero Beach | 169.6692 | 32.6089 | 4.9401 | 0.0040006
390000 | 600000 | 600000 | Central IRL | B | IR12-21 | 62-304.520 (8), F.A.C. | 0.56 | 0.48 | City of Vero Beach | 0.10099 | 4044.9527 | 10.0316 | 1.4736 | 1.0131 | 0.14883 | 408.5047 | 1200 | Residential, Medium Density-Two-five dwellingunits per acre | 1200 | City of Vero Beach Indian River County | City of Vero Beach |  |  |  | 0 | 1 | 1.0131 | 0.14883 | 408.5047 |  | -1 | -1 | -1 | -1 | 0 |  |  | Central IRL B | -1 |  |  | 850 | VB-21 | McAnsh Park Inlet Retrofits | City of Vero Beach | 169.6692 | 125.3608 | 408.697 | 0.33131
390000 | 600000 | 600000 | Central IRL | B | IR12-21 | 62-304.520 (8), F.A.C. | 0.56 | 0.48 | City of Vero Beach | 0.25643 | 4044.9527 | 10.0316 | 1.4736 | 2.5724 | 0.37788 | 1037.2404 | 1210 | Fixed Single Family Units | 1210 | City of Vero Beach Indian River County | City of Vero Beach |  |  |  | 0 | 1 | 2.5724 | 0.37788 | 1037.2404 |  | -1 | -1 | -1 | -1 | 0 |  |  | Central IRL B | -1 |  |  | 850 | VB-21 | McAnsh Park Inlet Retrofits | City of Vero Beach | 169.6692 | 124.8969 | 1037.7285 | 0.84123
390000 | 600000 | 600000 | Central IRL | B | IR12-21 | 62-304.520 (8), F.A.C. | 0.56 | 0.48 | City of Vero Beach | 0.058334 | 4044.9527 | 10.0316 | 1.4736 | 0.58518 | 0.085963 | 235.9575 | 1210 | Fixed Single Family Units | 1210 | City of Vero Beach Indian River County | City of Vero Beach |  |  |  | 0 | 1 | 0.58518 | 0.085963 | 235.9575 |  | -1 | -1 | -1 | -1 | 0 |  |  | Central IRL B | -1 |  |  | 850 | VB-21 | McAnsh Park Inlet Retrofits | City of Vero Beach | 169.6692 | 74.6706 | 236.0686 | 0.19137
390000 | 600000 | 600000 | Central IRL | B | IR12-21 | 62-304.520 (8), F.A.C. | 0.56 | 0.48 | City of Vero Beach | 0.19351 | 4044.9527 | 10.0316 | 1.4736 | 1.9412 | 0.28516 | 782.7274 | 1210 | Fixed Single Family Units | 1210 | City of Vero Beach Indian River County | City of Vero Beach |  |  |  | 0 | 1 | 1.9412 | 0.28516 | 782.7274 |  | -1 | -1 | -1 | -1 | 0 |  |  | Central IRL B | -1 |  |  | 850 | VB-21 | McAnsh Park Inlet Retrofits | City of Vero Beach | 169.6692 | 113.0909 | 783.0958 | 0.63482
390000 | 600000 | 600000 | Central IRL | B | IR12-21 | 62-304.520 (8), F.A.C. | 0.56 | 0.48 | City of Vero Beach | 0.0085029 | 4044.9527 | 10.0316 | 1.4736 | 0.085298 | 0.01253 | 34.3939 | 1210 | Fixed Single Family Units | 1210 | City of Vero Beach Indian River County | City of Vero Beach |  |  |  | 0 | 1 | 0.085298 | 0.01253 | 34.3939 |  | -1 | -1 | -1 | -1 | 0 |  |  | Central IRL B | -1 |  |  | 850 | VB-21 | McAnsh Park Inlet Retrofits | City of Vero Beach | 169.6692 | 29.2595 | 34.4101 | 0.027895
400000 | 630000 | 630000 | Central IRL | B | IR12-21 | 62-304.520 (8), F.A.C. | 0.56 | 0.48 | IRFWCD | 0.015771 | 2079.3093 | 5.2234 | 0.64749 | 0.082379 | 0.010212 | 32.7932 | 1200 | Residential, Medium Density-Two-five dwellingunits per acre | 1200 | IRFWCD City of Vero Beach Indian River County | IRFWCD |  |  |  | 0 | 1 | 0.082379 | 0.010212 | 53.3738 |  | -1 | -1 | -1 | -1 | 0 |  |  | Central IRL B | -1 |  |  | 850 | VB-21 | McAnsh Park Inlet Retrofits | City of Vero Beach | 169.6692 | 36.5043 | 63.8238 | 0.043288
400000 | 630000 | 630000 | Central IRL | B | IR12-21 | 62-304.520 (8), F.A.C. | 0.56 | 0.48 | IRFWCD | 0.052771 | 2079.3093 | 5.2234 | 0.64749 | 0.27564 | 0.034168 | 109.727 | 1200 | Residential, Medium Density-Two-five dwellingunits per acre | 1200 | City of Vero Beach IRFWCD Indian River County | IRFWCD |  |  |  | 0 | 1 | 0.27564 | 0.034168 | 111.9909 |  | -1 | -1 | -1 | -1 | 0 |  |  | Central IRL B | -1 |  |  | 850 | VB-21 | McAnsh Park Inlet Retrofits | City of Vero Beach | 169.6692 | 72.8264 | 213.5561 | 0.090828
400000 | 630000 | 630000 | Central IRL | B | IR12-21 | 62-304.520 (8), F.A.C. | 0.56 | 0.48 | IRFWCD | 0.00013228 | 2079.3093 | 5.2234 | 0.64749 | 0.00069094 | 8.5649e-05 | 0.27505 | 5100 | Streams and waterways | 5100 | IRFWCD City of Vero Beach Indian River County | IRFWCD |  |  | Natural Lands | 0 | 1 | 0.00069094 | 8.5649e-05 | 213.4068 |  | -1 | -1 | -1 | -1 | 0 |  |  | Central IRL B | -1 |  |  | 850 | VB-21 | McAnsh Park Inlet Retrofits | City of Vero Beach | 169.6692 | 26.3246 | 0.53531 | 0.17308
410000 | 640000 | 640000 | Central IRL | B | IR12-21 | 62-304.520 (8), F.A.C. | 0.56 | 0.48 | IRFWCD | 0.01845 | 3747.6432 | 9.7416 | 1.4463 | 0.17974 | 0.026685 | 69.1455 | 1200 | Residential, Medium Density-Two-five dwellingunits per acre | 1200 | IRFWCD City of Vero Beach Indian River County | IRFWCD |  |  |  | 0 | 1 | 0.17974 | 0.026685 | 69.1455 |  | -1 | -1 | -1 | -1 | 0 |  |  | Central IRL B | -1 |  |  | 850 | VB-21 | McAnsh Park Inlet Retrofits | City of Vero Beach | 169.6692 | 75.3927 | 74.6661 | 0.056079
410000 | 640000 | 640000 | Central IRL | B | IR12-21 | 62-304.520 (8), F.A.C. | 0.56 | 0.48 | IRFWCD | 0.46869 | 3747.6432 | 9.7416 | 1.4463 | 4.5658 | 0.67787 | 1756.4856 | 1200 | Residential, Medium Density-Two-five dwellingunits per acre | 1200 | City of Vero Beach IRFWCD Indian River County | IRFWCD |  |  |  | 0 | 1 | 4.5658 | 0.67787 | 1756.4856 |  | -1 | -1 | -1 | -1 | 0 |  |  | Central IRL B | -1 |  |  | 850 | VB-21 | McAnsh Park Inlet Retrofits | City of Vero Beach | 169.6692 | 174.8775 | 1896.7241 | 1.4246
410000 | 640000 | 640000 | Central IRL | B | IR12-21 | 62-304.520 (8), F.A.C. | 0.56 | 0.48 | IRFWCD | 0.0036034 | 3747.6432 | 9.7416 | 1.4463 | 0.035103 | 0.0052117 | 13.5043 | 5100 | Streams and waterways | 5100 | IRFWCD City of Vero Beach Indian River County | IRFWCD |  |  | Natural Lands | 0 | 1 | 0.035103 | 0.0052117 | 156.1105 |  | -1 | -1 | -1 | -1 | 0 |  |  | Central IRL B | -1 |  |  | 850 | VB-21 | McAnsh Park Inlet Retrofits | City of Vero Beach | 169.6692 | 62.0664 | 14.5825 | 0.12661
410000 | 640000 | 640000 | Central IRL | B | IR12-21 | 62-304.520 (8), F.A.C. | 0.56 | 0.48 | City of Vero Beach | 0.0038302 | 3747.6432 | 9.7416 | 1.4463 | 0.037312 | 0.0055396 | 14.354 | 1210 | Fixed Single Family Units | 1210 | City of Vero Beach Indian River County | City of Vero Beach |  |  |  | 0 | 1 | 0.037312 | 0.0055396 | 14.354 |  | -1 | -1 | -1 | -1 | 0 |  |  | Central IRL B | -1 |  |  | 850 | VB-21 | McAnsh Park Inlet Retrofits | City of Vero Beach | 169.6692 | 21.7204 | 15.5001 | 0.011642
410000 | 640000 | 640000 | Central IRL | B | IR12-21 | 62-304.520 (8), F.A.C. | 0.56 | 0.48 | IRFWCD | 0.00069076 | 3747.6432 | 9.7416 | 1.4463 | 0.0067291 | 0.00099905 | 2.5887 | 1210 | Fixed Single Family Units | 1210 | City of Vero Beach IRFWCD Indian River County | IRFWCD |  |  |  | 0 | 1 | 0.0067291 | 0.00099905 | 2.5887 |  | -1 | -1 | -1 | -1 | 0 |  |  | Central IRL B | -1 |  |  | 850 | VB-21 | McAnsh Park Inlet Retrofits | City of Vero Beach | 169.6692 | 19.2896 | 2.7954 | 0.0020995
410000 | 640000 | 640000 | Central IRL | B | IR12-21 | 62-304.520 (8), F.A.C. | 0.56 | 0.48 | City of Vero Beach | 0.023578 | 3747.6432 | 9.7416 | 1.4463 | 0.22968 | 0.034101 | 88.3606 | 1210 | Fixed Single Family Units | 1210 | City of Vero Beach Indian River County | City of Vero Beach |  |  |  | 0 | 1 | 0.22968 | 0.034101 | 88.3606 |  | -1 | -1 | -1 | -1 | 0 |  |  | Central IRL B | -1 |  |  | 850 | VB-21 | McAnsh Park Inlet Retrofits | City of Vero Beach | 169.6692 | 43.812 | 95.4154 | 0.071663
410000 | 640000 | 640000 | Central IRL | B | IR12-21 | 62-304.520 (8), F.A.C. | 0.56 | 0.48 | IRFWCD | 0.0007188 | 3747.6432 | 9.7416 | 1.4463 | 0.0070022 | 0.0010396 | 2.6938 | 1210 | Fixed Single Family Units | 1210 | City of Vero Beach IRFWCD Indian River County | IRFWCD |  |  |  | 0 | 1 | 0.0070022 | 0.0010396 | 2.6938 |  | -1 | -1 | -1 | -1 | 0 |  |  | Central IRL B | -1 |  |  | 850 | VB-21 | McAnsh Park Inlet Retrofits | City of Vero Beach | 169.6692 | 19.5624 | 2.9089 | 0.0021848
410000 | 640000 | 640000 | Central IRL | B | IR12-21 | 62-304.520 (8), F.A.C. | 0.56 | 0.48 | City of Vero Beach | 0.058138 | 3747.6432 | 9.7416 | 1.4463 | 0.56636 | 0.084086 | 217.8815 | 1210 | Fixed Single Family Units | 1210 | City of Vero Beach Indian River County | City of Vero Beach |  |  |  | 0 | 1 | 0.56636 | 0.084086 | 217.8815 |  | -1 | -1 | -1 | -1 | 0 |  |  | Central IRL B | -1 |  |  | 850 | VB-21 | McAnsh Park Inlet Retrofits | City of Vero Beach | 169.6692 | 72.7218 | 235.2772 | 0.17671
410000 | 640000 | 640000 | Central IRL | B | IR12-21 | 62-304.520 (8), F.A.C. | 0.56 | 0.48 | IRFWCD | 0.0020111 | 3747.6432 | 9.7416 | 1.4463 | 0.019591 | 0.0029087 | 7.5368 | 1210 | Fixed Single Family Units | 1210 | City of Vero Beach IRFWCD Indian River County | IRFWCD |  |  |  | 0 | 1 | 0.019591 | 0.0029087 | 7.5368 |  | -1 | -1 | -1 | -1 | 0 |  |  | Central IRL B | -1 |  |  | 850 | VB-21 | McAnsh Park Inlet Retrofits | City of Vero Beach | 169.6692 | 53.5284 | 8.1386 | 0.0061126
420000 | 660000 | 660000 | Central IRL | B | IR12-21 | 62-304.520 (8), F.A.C. | 0.56 | 0.48 | City of Vero Beach | 0.38206 | 4044.9527 | 10.0316 | 1.4736 | 3.8327 | 0.56303 | 1545.4258 | 1200 | Residential, Medium Density-Two-five dwellingunits per acre | 1200 | City of Vero Beach Indian River County | City of Vero Beach |  |  |  | 0 | 1 | 3.8327 | 0.56303 | 1545.4258 |  | -1 | -1 | -1 | -1 | 0 |  |  | Central IRL B | -1 |  |  | 850 | VB-21 | McAnsh Park Inlet Retrofits | City of Vero Beach | 169.6692 | 204.3956 | 1546.1532 | 1.2534
420000 | 660000 | 660000 | Central IRL | B | IR12-21 | 62-304.520 (8), F.A.C. | 0.56 | 0.48 | City of Vero Beach | 0.16957 | 4044.9527 | 10.0316 | 1.4736 | 1.7011 | 0.24989 | 685.9117 | 1210 | Fixed Single Family Units | 1210 | City of Vero Beach Indian River County | City of Vero Beach |  |  |  | 0 | 1 | 1.7011 | 0.24989 | 685.9117 |  | -1 | -1 | -1 | -1 | 0 |  |  | Central IRL B | -1 |  |  | 850 | VB-21 | McAnsh Park Inlet Retrofits | City of Vero Beach | 169.6692 | 112.8806 | 686.2346 | 0.5563
420000 | 660000 | 660000 | Central IRL | B | IR12-21 | 62-304.520 (8), F.A.C. | 0.56 | 0.48 | City of Vero Beach | 0.060518 | 4044.9527 | 10.0316 | 1.4736 | 0.6071 | 0.089182 | 244.7927 | 1210 | Fixed Single Family Units | 1210 | City of Vero Beach Indian River County | City of Vero Beach |  |  |  | 0 | 1 | 0.6071 | 0.089182 | 244.7927 |  | -1 | -1 | -1 | -1 | 0 |  |  | Central IRL B | -1 |  |  | 850 | VB-21 | McAnsh Park Inlet Retrofits | City of Vero Beach | 169.6692 | 64.0347 | 244.9079 | 0.19853
420000 | 660000 | 660000 | Central IRL | B | IR12-21 | 62-304.520 (8), F.A.C. | 0.56 | 0.48 | City of Vero Beach | 0.0056104 | 4044.9527 | 10.0316 | 1.4736 | 0.056281 | 0.0082677 | 22.6937 | 1210 | Fixed Single Family Units | 1210 | City of Vero Beach Indian River County | City of Vero Beach |  |  |  | 0 | 1 | 0.056281 | 0.0082677 | 22.6937 |  | -1 | -1 | -1 | -1 | 0 |  |  | Central IRL B | -1 |  |  | 850 | VB-21 | McAnsh Park Inlet Retrofits | City of Vero Beach | 169.6692 | 24.102 | 22.7044 | 0.018405
420000 | 680000 | 680000 | Central IRL | B | IR12-21 | 62-304.520 (8), F.A.C. | 0.56 | 0.48 | City of Vero Beach | 0.25221 | 4040.8516 | 10.0219 | 1.4722 | 2.5277 | 0.37132 | 1019.1597 | 1200 | Residential, Medium Density-Two-five dwellingunits per acre | 1200 | City of Vero Beach Indian River County | City of Vero Beach |  |  |  | 0 | 1 | 2.5277 | 0.37132 | 1524.2531 |  | -1 | -1 | -1 | -1 | 0 |  |  | Central IRL B | -1 |  |  | 850 | VB-21 | McAnsh Park Inlet Retrofits | City of Vero Beach | 169.6692 | 138.4792 | 1020.6742 | 1.2362
420000 | 680000 | 680000 | Central IRL | B | IR12-21 | 62-304.520 (8), F.A.C. | 0.56 | 0.48 | City of Vero Beach | 0.02972 | 4040.8516 | 10.0219 | 1.4722 | 0.29785 | 0.043754 | 120.0924 | 1210 | Fixed Single Family Units | 1210 | City of Vero Beach Indian River County | City of Vero Beach |  |  |  | 0 | 1 | 0.29785 | 0.043754 | 120.0924 |  | -1 | -1 | -1 | -1 | 0 |  |  | Central IRL B | -1 |  |  | 850 | VB-21 | McAnsh Park Inlet Retrofits | City of Vero Beach | 169.6692 | 51.6026 | 120.2709 | 0.097399
420000 | 680000 | 680000 | Central IRL | B | IR12-21 | 62-304.520 (8), F.A.C. | 0.56 | 0.48 | City of Vero Beach | 0.00051956 | 4040.8516 | 10.0219 | 1.4722 | 0.005207 | 0.00076492 | 2.0995 | 1210 | Fixed Single Family Units | 1210 | City of Vero Beach Indian River County | City of Vero Beach |  |  |  | 0 | 1 | 0.005207 | 0.00076492 | 742.6079 |  | -1 | -1 | -1 | -1 | 0 |  |  | Central IRL B | -1 |  |  | 850 | VB-21 | McAnsh Park Inlet Retrofits | City of Vero Beach | 169.6692 | 11.2049 | 2.1026 | 0.60228
420000 | 680000 | 680000 | Central IRL | B | IR12-21 | 62-304.520 (8), F.A.C. | 0.56 | 0.48 | City of Vero Beach | 0.027058 | 4040.8516 | 10.0219 | 1.4722 | 0.27117 | 0.039835 | 109.337 | 1210 | Fixed Single Family Units | 1210 | City of Vero Beach Indian River County | City of Vero Beach |  |  |  | 0 | 1 | 0.27117 | 0.039835 | 109.337 |  | -1 | -1 | -1 | -1 | 0 |  |  | Central IRL B | -1 |  |  | 850 | VB-21 | McAnsh Park Inlet Retrofits | City of Vero Beach | 169.6692 | 49.0219 | 109.4994 | 0.088676
430000 | 690000 | 690000 | Central IRL | B | IR12-21 | 62-304.520 (8), F.A.C. | 0.56 | 0.48 | City of Vero Beach | 0.30952 | 4031.416 | 9.9997 | 1.469 | 3.0951 | 0.45469 | 1247.796 | 1200 | Residential, Medium Density-Two-five dwellingunits per acre | 1200 | City of Vero Beach Indian River County | City of Vero Beach |  |  |  | 0 | 1 | 3.0951 | 0.45469 | 1247.796 |  | -1 | -1 | -1 | -1 | 0 |  |  | Central IRL B | -1 |  |  | 850 | VB-21 | McAnsh Park Inlet Retrofits | City of Vero Beach | 169.6692 | 151.9694 | 1252.5751 | 1.012
430000 | 690000 | 690000 | Central IRL | B | IR12-21 | 62-304.520 (8), F.A.C. | 0.56 | 0.48 | City of Vero Beach | 0.21097 | 4031.416 | 9.9997 | 1.469 | 2.1097 | 0.30992 | 850.5275 | 1210 | Fixed Single Family Units | 1210 | City of Vero Beach Indian River County | City of Vero Beach |  |  |  | 0 | 1 | 2.1097 | 0.30992 | 850.5275 |  | -1 | -1 | -1 | -1 | 0 |  |  | Central IRL B | -1 |  |  | 850 | VB-21 | McAnsh Park Inlet Retrofits | City of Vero Beach | 169.6692 | 127.6268 | 853.785 | 0.6898
430000 | 690000 | 690000 | Central IRL | B | IR12-21 | 62-304.520 (8), F.A.C. | 0.56 | 0.48 | City of Vero Beach | 0.041238 | 4031.416 | 9.9997 | 1.469 | 0.41237 | 0.06058 | 166.2493 | 1210 | Fixed Single Family Units | 1210 | City of Vero Beach Indian River County | City of Vero Beach |  |  |  | 0 | 1 | 0.41237 | 0.06058 | 166.2493 |  | -1 | -1 | -1 | -1 | 0 |  |  | Central IRL B | -1 |  |  | 850 | VB-21 | McAnsh Park Inlet Retrofits | City of Vero Beach | 169.6692 | 56.214 | 166.886 | 0.13483
430000 | 690000 | 690000 | Central IRL | B | IR12-21 | 62-304.520 (8), F.A.C. | 0.56 | 0.48 | City of Vero Beach | 0.038702 | 4031.416 | 9.9997 | 1.469 | 0.38701 | 0.056854 | 156.0242 | 1210 | Fixed Single Family Units | 1210 | City of Vero Beach Indian River County | City of Vero Beach |  |  |  | 0 | 1 | 0.38701 | 0.056854 | 156.0242 |  | -1 | -1 | -1 | -1 | 0 |  |  | Central IRL B | -1 |  |  | 850 | VB-21 | McAnsh Park Inlet Retrofits | City of Vero Beach | 169.6692 | 66.0928 | 156.6218 | 0.12654
430000 | 690000 | 690000 | Central IRL | B | IR12-21 | 62-304.520 (8), F.A.C. | 0.56 | 0.48 | City of Vero Beach | 0.0031326 | 4031.416 | 9.9997 | 1.469 | 0.031325 | 0.0046018 | 12.6286 | 1210 | Fixed Single Family Units | 1210 | City of Vero Beach Indian River County | City of Vero Beach |  |  |  | 0 | 1 | 0.031325 | 0.0046018 | 12.6286 |  | -1 | -1 | -1 | -1 | 0 |  |  | Central IRL B | -1 |  |  | 850 | VB-21 | McAnsh Park Inlet Retrofits | City of Vero Beach | 169.6692 | 19.0525 | 12.677 | 0.010242
430000 | 690000 | 690000 | Central IRL | B | IR12-21 | 62-304.520 (8), F.A.C. | 0.56 | 0.48 | City of Vero Beach | 0.014197 | 4031.416 | 9.9997 | 1.469 | 0.14197 | 0.020856 | 57.2359 | 1210 | Fixed Single Family Units | 1210 | City of Vero Beach Indian River County | City of Vero Beach |  |  |  | 0 | 1 | 0.14197 | 0.020856 | 57.2359 |  | -1 | -1 | -1 | -1 | 0 |  |  | Central IRL B | -1 |  |  | 850 | VB-21 | McAnsh Park Inlet Retrofits | City of Vero Beach | 169.6692 | 46.0089 | 57.4551 | 0.04642
430000 | 690000 | 690000 | Central IRL | B | IR12-21 | 62-304.520 (8), F.A.C. | 0.56 | 0.48 | City of Vero Beach | 0.060489 | 4041.5429 | 9.8578 | 1.4067 | 0.59629 | 0.085089 | 244.4679 | 1200 | Residential, Medium Density-Two-five dwellingunits per acre | 1200 | City of Vero Beach Indian River County | City of Vero Beach |  |  |  | 0 | 1 | 0.59629 | 0.085089 | 244.4679 |  | -1 | -1 | -1 | -1 | 0 |  |  | Central IRL B | -1 |  |  | 850 | VB-21 | McAnsh Park Inlet Retrofits | City of Vero Beach | 169.6692 | 75.8587 | 244.7893 | 0.19827
430000 | 690000 | 690000 | Central IRL | B | IR12-21 | 62-304.520 (8), F.A.C. | 0.56 | 0.48 | City of Vero Beach | 0.16233 | 4041.5429 | 9.8578 | 1.4067 | 1.6002 | 0.22835 | 656.0597 | 1850 | Parks and Zoos | 1850 | City of Vero Beach Indian River County | City of Vero Beach |  |  |  | 0 | 1 | 1.6002 | 0.22835 | 656.0597 |  | -1 | -1 | -1 | -1 | 0 |  |  | Central IRL B | -1 |  |  | 850 | VB-21 | McAnsh Park Inlet Retrofits | City of Vero Beach | 169.6692 | 146.4476 | 656.9222 | 0.53208
430000 | 690000 | 690000 | Central IRL | B | IR12-21 | 62-304.520 (8), F.A.C. | 0.56 | 0.48 | City of Vero Beach | 0.39495 | 4041.5429 | 9.8578 | 1.4067 | 3.8933 | 0.55557 | 1596.1899 | 1210 | Fixed Single Family Units | 1210 | City of Vero Beach Indian River County | City of Vero Beach |  |  |  | 0 | 1 | 3.8933 | 0.55557 | 1596.1899 |  | -1 | -1 | -1 | -1 | 0 |  |  | Central IRL B | -1 |  |  | 850 | VB-21 | McAnsh Park Inlet Retrofits | City of Vero Beach | 169.6692 | 163.565 | 1598.2884 | 1.2946
430000 | 690000 | 690000 | Central IRL | B | IR12-21 | 62-304.520 (8), F.A.C. | 0.56 | 0.48 | City of Vero Beach | 0.3335 | 4040.8516 | 10.0219 | 1.4722 | 3.3423 | 0.49099 | 1347.6303 | 1200 | Residential, Medium Density-Two-five dwellingunits per acre | 1200 | City of Vero Beach Indian River County | City of Vero Beach |  |  |  | 0 | 1 | 3.3423 | 0.49099 | 1347.6303 |  | -1 | -1 | -1 | -1 | 0 |  |  | Central IRL B | -1 |  |  | 850 | VB-21 | McAnsh Park Inlet Retrofits | City of Vero Beach | 169.6692 | 163.5151 | 1349.6329 | 1.093
430000 | 690000 | 690000 | Central IRL | B | IR12-21 | 62-304.520 (8), F.A.C. | 0.56 | 0.48 | City of Vero Beach | 0.16702 | 4040.8516 | 10.0219 | 1.4722 | 1.6739 | 0.24589 | 674.9108 | 1210 | Fixed Single Family Units | 1210 | City of Vero Beach Indian River County | City of Vero Beach |  |  |  | 0 | 1 | 1.6739 | 0.24589 | 674.9108 |  | -1 | -1 | -1 | -1 | 0 |  |  | Central IRL B | -1 |  |  | 850 | VB-21 | McAnsh Park Inlet Retrofits | City of Vero Beach | 169.6692 | 108.7637 | 675.9138 | 0.54737
430000 | 690000 | 690000 | Central IRL | B | IR12-21 | 62-304.520 (8), F.A.C. | 0.56 | 0.48 | City of Vero Beach | 0.012108 | 4040.8516 | 10.0219 | 1.4722 | 0.12135 | 0.017826 | 48.9283 | 1210 | Fixed Single Family Units | 1210 | City of Vero Beach Indian River County | City of Vero Beach |  |  |  | 0 | 1 | 0.12135 | 0.017826 | 48.9283 |  | -1 | -1 | -1 | -1 | 0 |  |  | Central IRL B | -1 |  |  | 850 | VB-21 | McAnsh Park Inlet Retrofits | City of Vero Beach | 169.6692 | 38.0619 | 49.001 | 0.039682
430000 | 690000 | 690000 | Central IRL | B | IR12-21 | 62-304.520 (8), F.A.C. | 0.56 | 0.48 | City of Vero Beach | 0.075055 | 4040.8516 | 10.0219 | 1.4722 | 0.7522 | 0.1105 | 303.2863 | 1210 | Fixed Single Family Units | 1210 | City of Vero Beach Indian River County | City of Vero Beach |  |  |  | 0 | 1 | 0.7522 | 0.1105 | 303.2863 |  | -1 | -1 | -1 | -1 | 0 |  |  | Central IRL B | -1 |  |  | 850 | VB-21 | McAnsh Park Inlet Retrofits | City of Vero Beach | 169.6692 | 74.5244 | 303.737 | 0.24597
430000 | 690000 | 690000 | Central IRL | B | IR12-21 | 62-304.520 (8), F.A.C. | 0.56 | 0.48 | City of Vero Beach | 0.004027 | 4040.8516 | 10.0219 | 1.4722 | 0.040358 | 0.0059287 | 16.2726 | 1210 | Fixed Single Family Units | 1210 | City of Vero Beach Indian River County | City of Vero Beach |  |  |  | 0 | 1 | 0.040358 | 0.0059287 | 16.2726 |  | -1 | -1 | -1 | -1 | 0 |  |  | Central IRL B | -1 |  |  | 850 | VB-21 | McAnsh Park Inlet Retrofits | City of Vero Beach | 169.6692 | 22.3836 | 16.2968 | 0.013198
430000 | 690000 | 690000 | Central IRL | B | IR12-21 | 62-304.520 (8), F.A.C. | 0.56 | 0.48 | City of Vero Beach | 3.5939e-05 | 4040.8516 | 10.0219 | 1.4722 | 0.00036018 | 5.2911e-05 | 0.14523 | 1210 | Fixed Single Family Units | 1210 | City of Vero Beach Indian River County | City of Vero Beach |  |  |  | 0 | 1 | 0.00036018 | 5.2911e-05 | 0.14523 |  | -1 | -1 | -1 | -1 | 0 |  |  | Central IRL B | -1 |  |  | 850 | VB-21 | McAnsh Park Inlet Retrofits | City of Vero Beach | 169.6692 | 1.8419 | 0.14544 | 0.00011778
430000 | 690000 | 690000 | Central IRL | B | IR12-21 | 62-304.520 (8), F.A.C. | 0.56 | 0.48 | City of Vero Beach | 0.026014 | 4040.8516 | 10.0219 | 1.4722 | 0.26071 | 0.038298 | 105.1168 | 1210 | Fixed Single Family Units | 1210 | City of Vero Beach Indian River County | City of Vero Beach |  |  |  | 0 | 1 | 0.26071 | 0.038298 | 105.1168 |  | -1 | -1 | -1 | -1 | 0 |  |  | Central IRL B | -1 |  |  | 850 | VB-21 | McAnsh Park Inlet Retrofits | City of Vero Beach | 169.6692 | 44.7766 | 105.273 | 0.085253
430000 | 700000 | 700000 | Central IRL | B | IR12-21 | 62-304.520 (8), F.A.C. | 0.56 | 0.48 | IRFWCD | 0.02458 | 2518.797 | 6.6035 | 0.98049 | 0.16232 | 0.024101 | 61.9125 | 1200 | Residential, Medium Density-Two-five dwellingunits per acre | 1200 | IRFWCD City of Vero Beach Indian River County | IRFWCD |  |  |  | 0 | 1 | 0.16232 | 0.024101 | 61.9125 |  | -1 | -1 | -1 | -1 | 0 |  |  | Central IRL B | -1 |  |  | 850 | VB-21 | McAnsh Park Inlet Retrofits | City of Vero Beach | 169.6692 | 113.4506 | 99.4724 | 0.050213
430000 | 700000 | 700000 | Central IRL | B | IR12-21 | 62-304.520 (8), F.A.C. | 0.56 | 0.48 | IRFWCD | 0.32187 | 2518.797 | 6.6035 | 0.98049 | 2.1255 | 0.31559 | 810.7355 | 1200 | Residential, Medium Density-Two-five dwellingunits per acre | 1200 | City of Vero Beach IRFWCD Indian River County | IRFWCD |  |  |  | 0 | 1 | 2.1255 | 0.31559 | 810.7355 |  | -1 | -1 | -1 | -1 | 0 |  |  | Central IRL B | -1 |  |  | 850 | VB-21 | McAnsh Park Inlet Retrofits | City of Vero Beach | 169.6692 | 155.3175 | 1302.5782 | 0.65753
430000 | 700000 | 700000 | Central IRL | B | IR12-21 | 62-304.520 (8), F.A.C. | 0.56 | 0.48 | IRFWCD | 0.0066182 | 2518.797 | 6.6035 | 0.98049 | 0.043703 | 0.006489 | 16.6698 | 5100 | Streams and waterways | 5100 | IRFWCD City of Vero Beach Indian River County | IRFWCD |  |  | Natural Lands | 0 | 1 | 0.043703 | 0.006489 | 476.4118 |  | -1 | -1 | -1 | -1 | 0 |  |  | Central IRL B | -1 |  |  | 850 | VB-21 | McAnsh Park Inlet Retrofits | City of Vero Beach | 169.6692 | 108.8333 | 26.7828 | 0.38638
430000 | 700000 | 700000 | Central IRL | B | IR12-21 | 62-304.520 (8), F.A.C. | 0.56 | 0.48 | City of Vero Beach | 0.23808 | 4043.1642 | 10.0275 | 1.473 | 2.3873 | 0.3507 | 962.5879 | 1200 | Residential, Medium Density-Two-five dwellingunits per acre | 1200 | City of Vero Beach Indian River County | City of Vero Beach |  |  |  | 0 | 1 | 2.3873 | 0.3507 | 962.5879 |  | -1 | -1 | -1 | -1 | 0 |  |  | Central IRL B | -1 |  |  | 850 | VB-21 | McAnsh Park Inlet Retrofits | City of Vero Beach | 169.6692 | 144.7749 | 963.467 | 0.78069
430000 | 700000 | 700000 | Central IRL | B | IR12-21 | 62-304.520 (8), F.A.C. | 0.56 | 0.48 | City of Vero Beach | 0.087999 | 4043.1642 | 10.0275 | 1.473 | 0.88241 | 0.12963 | 355.795 | 1210 | Fixed Single Family Units | 1210 | City of Vero Beach Indian River County | City of Vero Beach |  |  |  | 0 | 1 | 0.88241 | 0.12963 | 355.795 |  | -1 | -1 | -1 | -1 | 0 |  |  | Central IRL B | -1 |  |  | 850 | VB-21 | McAnsh Park Inlet Retrofits | City of Vero Beach | 169.6692 | 77.1252 | 356.12 | 0.28856
430000 | 700000 | 700000 | Central IRL | B | IR12-21 | 62-304.520 (8), F.A.C. | 0.56 | 0.48 | City of Vero Beach | 0.062959 | 4043.1642 | 10.0275 | 1.473 | 0.63132 | 0.092741 | 254.5517 | 1210 | Fixed Single Family Units | 1210 | City of Vero Beach Indian River County | City of Vero Beach |  |  |  | 0 | 1 | 0.63132 | 0.092741 | 254.5517 |  | -1 | -1 | -1 | -1 | 0 |  |  | Central IRL B | -1 |  |  | 850 | VB-21 | McAnsh Park Inlet Retrofits | City of Vero Beach | 169.6692 | 64.4448 | 254.7842 | 0.20645
430000 | 700000 | 700000 | Central IRL | B | IR12-21 | 62-304.520 (8), F.A.C. | 0.56 | 0.48 | City of Vero Beach | 0.050103 | 4043.1642 | 10.0275 | 1.473 | 0.50241 | 0.073804 | 202.5742 | 1210 | Fixed Single Family Units | 1210 | City of Vero Beach Indian River County | City of Vero Beach |  |  |  | 0 | 1 | 0.50241 | 0.073804 | 202.5742 |  | -1 | -1 | -1 | -1 | 0 |  |  | Central IRL B | -1 |  |  | 850 | VB-21 | McAnsh Park Inlet Retrofits | City of Vero Beach | 169.6692 | 70.7579 | 202.7592 | 0.16429
430000 | 700000 | 700000 | Central IRL | B | IR12-21 | 62-304.520 (8), F.A.C. | 0.56 | 0.48 | City of Vero Beach | 0.17607 | 4043.1642 | 10.0275 | 1.473 | 1.7655 | 0.25936 | 711.8773 | 1210 | Fixed Single Family Units | 1210 | City of Vero Beach Indian River County | City of Vero Beach |  |  |  | 0 | 1 | 1.7655 | 0.25936 | 711.8773 |  | -1 | -1 | -1 | -1 | 0 |  |  | Central IRL B | -1 |  |  | 850 | VB-21 | McAnsh Park Inlet Retrofits | City of Vero Beach | 169.6692 | 109.2693 | 712.5274 | 0.57735
430000 | 700000 | 700000 | Central IRL | B | IR12-21 | 62-304.520 (8), F.A.C. | 0.56 | 0.48 | City of Vero Beach | 0.0025556 | 4043.1642 | 10.0275 | 1.473 | 0.025627 | 0.0037646 | 10.3329 | 1210 | Fixed Single Family Units | 1210 | City of Vero Beach Indian River County | City of Vero Beach |  |  |  | 0 | 1 | 0.025627 | 0.0037646 | 10.3329 |  | -1 | -1 | -1 | -1 | 0 |  |  | Central IRL B | -1 |  |  | 850 | VB-21 | McAnsh Park Inlet Retrofits | City of Vero Beach | 169.6692 | 16.367 | 10.3423 | 0.0083803
430000 | 700000 | 700000 | Central IRL | B | IR12-21 | 62-304.520 (8), F.A.C. | 0.56 | 0.48 | City of Vero Beach | 0.23278 | 4052.8641 | 10.0504 | 1.4764 | 2.3395 | 0.34367 | 943.4279 | 1200 | Residential, Medium Density-Two-five dwellingunits per acre | 1200 | City of Vero Beach Indian River County | City of Vero Beach |  |  |  | 0 | 1 | 2.3395 | 0.34367 | 943.4279 |  | -1 | -1 | -1 | -1 | 0 |  |  | Central IRL B | -1 |  |  | 850 | VB-21 | McAnsh Park Inlet Retrofits | City of Vero Beach | 169.6692 | 139.1827 | 942.0294 | 0.76515
430000 | 700000 | 700000 | Central IRL | B | IR12-21 | 62-304.520 (8), F.A.C. | 0.56 | 0.48 | City of Vero Beach | 0.32422 | 4052.8641 | 10.0504 | 1.4764 | 3.2586 | 0.47867 | 1314.0337 | 1210 | Fixed Single Family Units | 1210 | City of Vero Beach Indian River County | City of Vero Beach |  |  |  | 0 | 1 | 3.2586 | 0.47867 | 1319.0432 |  | -1 | -1 | -1 | -1 | 0 |  |  | Central IRL B | -1 |  |  | 850 | VB-21 | McAnsh Park Inlet Retrofits | City of Vero Beach | 169.6692 | 148.9331 | 1312.0859 | 1.0698
430000 | 700000 | 700000 | Central IRL | B | IR12-21 | 62-304.520 (8), F.A.C. | 0.56 | 0.48 | City of Vero Beach | 0.012575 | 4052.8641 | 10.0504 | 1.4764 | 0.12638 | 0.018565 | 50.9653 | 1210 | Fixed Single Family Units | 1210 | City of Vero Beach Indian River County | City of Vero Beach |  |  |  | 0 | 1 | 0.12638 | 0.018565 | 50.9653 |  | -1 | -1 | -1 | -1 | 0 |  |  | Central IRL B | -1 |  |  | 850 | VB-21 | McAnsh Park Inlet Retrofits | City of Vero Beach | 169.6692 | 40.0698 | 50.8897 | 0.041334
430000 | 700000 | 700000 | Central IRL | B | IR12-21 | 62-304.520 (8), F.A.C. | 0.56 | 0.48 | City of Vero Beach | 0.044194 | 4052.8641 | 10.0504 | 1.4764 | 0.44417 | 0.065247 | 179.114 | 1210 | Fixed Single Family Units | 1210 | City of Vero Beach Indian River County | City of Vero Beach |  |  |  | 0 | 1 | 0.44417 | 0.065247 | 190.2749 |  | -1 | -1 | -1 | -1 | 0 |  |  | Central IRL B | -1 |  |  | 850 | VB-21 | McAnsh Park Inlet Retrofits | City of Vero Beach | 169.6692 | 62.7396 | 178.8485 | 0.15432
430000 | 700000 | 700000 | Central IRL | B | IR12-21 | 62-304.520 (8), F.A.C. | 0.56 | 0.48 | IRFWCD | 0.009053 | 2157.9546 | 4.4276 | 0.60647 | 0.040083 | 0.0054904 | 19.5359 | 1200 | Residential, Medium Density-Two-five dwellingunits per acre | 1200 | IRFWCD City of Vero Beach Indian River County | IRFWCD |  |  |  | 0 | 1 | 0.040083 | 0.0054904 | 19.5359 |  | -1 | -1 | -1 | -1 | 0 |  |  | Central IRL B | -1 |  |  | 850 | VB-21 | McAnsh Park Inlet Retrofits | City of Vero Beach | 169.6692 | 48.0004 | 36.6361 | 0.015844
430000 | 700000 | 700000 | Central IRL | B | IR12-21 | 62-304.520 (8), F.A.C. | 0.56 | 0.48 | IRFWCD | 0.014965 | 2157.9546 | 4.4276 | 0.60647 | 0.066259 | 0.009076 | 32.2942 | 1200 | Residential, Medium Density-Two-five dwellingunits per acre | 1200 | City of Vero Beach IRFWCD Indian River County | IRFWCD |  |  |  | 0 | 1 | 0.066259 | 0.009076 | 32.2942 |  | -1 | -1 | -1 | -1 | 0 |  |  | Central IRL B | -1 |  |  | 850 | VB-21 | McAnsh Park Inlet Retrofits | City of Vero Beach | 169.6692 | 41.7998 | 60.5621 | 0.026192
430000 | 700000 | 700000 | Central IRL | B | IR12-21 | 62-304.520 (8), F.A.C. | 0.56 | 0.48 | IRFWCD | 0.0016079 | 2157.9546 | 4.4276 | 0.60647 | 0.007119 | 0.00097514 | 3.4697 | 5100 | Streams and waterways | 5100 | IRFWCD City of Vero Beach Indian River County | IRFWCD |  |  | Natural Lands | 0 | 1 | 0.007119 | 0.00097514 | 342.2675 |  | -1 | -1 | -1 | -1 | 0 |  |  | Central IRL B | -1 |  |  | 850 | VB-21 | McAnsh Park Inlet Retrofits | City of Vero Beach | 169.6692 | 48.8804 | 6.5069 | 0.27759
430000 | 710000 | 710000 | Central IRL | B | IR12-21 | 62-304.520 (8), F.A.C. | 0.56 | 0.48 | Indian River County | 5.8626e-06 | 4044.9527 | 10.0316 | 1.4736 | 5.8811e-05 | 8.6393e-06 | 0.023714 | 1200 | Residential, Medium Density-Two-five dwellingunits per acre | 1200 | Indian River County | Indian River County |  |  |  | 0 | 1 | 5.8811e-05 | 8.6393e-06 | 0.023714 |  | -1 | -1 | -1 | -1 | 0 |  |  | Central IRL B | -1 |  |  | 850 | VB-21 | McAnsh Park Inlet Retrofits | City of Vero Beach | 169.6692 | 46.1454 | 0.023725 | 1.9233e-05
430000 | 710000 | 710000 | Central IRL | B | IR12-21 | 62-304.520 (8), F.A.C. | 0.56 | 0.48 | City of Vero Beach | 0.26142 | 4044.9527 | 10.0316 | 1.4736 | 2.6225 | 0.38524 | 1057.4273 | 1200 | Residential, Medium Density-Two-five dwellingunits per acre | 1200 | City of Vero Beach Indian River County | City of Vero Beach |  |  |  | 0 | 1 | 2.6225 | 0.38524 | 1057.4273 |  | -1 | -1 | -1 | -1 | 0 |  |  | Central IRL B | -1 |  |  | 850 | VB-21 | McAnsh Park Inlet Retrofits | City of Vero Beach | 169.6692 | 200.9501 | 1057.9249 | 0.85761
430000 | 710000 | 710000 | Central IRL | B | IR12-21 | 62-304.520 (8), F.A.C. | 0.56 | 0.48 | City of Vero Beach | 0.093089 | 4044.9527 | 10.0316 | 1.4736 | 0.93384 | 0.13718 | 376.5416 | 1210 | Fixed Single Family Units | 1210 | City of Vero Beach Indian River County | City of Vero Beach |  |  |  | 0 | 1 | 0.93384 | 0.13718 | 376.5416 |  | -1 | -1 | -1 | -1 | 0 |  |  | Central IRL B | -1 |  |  | 850 | VB-21 | McAnsh Park Inlet Retrofits | City of Vero Beach | 169.6692 | 85.2835 | 376.7189 | 0.30539
430000 | 710000 | 710000 | Central IRL | B | IR12-21 | 62-304.520 (8), F.A.C. | 0.56 | 0.48 | City of Vero Beach | 0.001936 | 4044.9527 | 10.0316 | 1.4736 | 0.019421 | 0.0028529 | 7.8309 | 1210 | Fixed Single Family Units | 1210 | City of Vero Beach Indian River County | City of Vero Beach |  |  |  | 0 | 1 | 0.019421 | 0.0028529 | 7.8309 |  | -1 | -1 | -1 | -1 | 0 |  |  | Central IRL B | -1 |  |  | 850 | VB-21 | McAnsh Park Inlet Retrofits | City of Vero Beach | 169.6692 | 13.727 | 7.8346 | 0.0063511
430000 | 710000 | 710000 | Central IRL | B | IR12-21 | 62-304.520 (8), F.A.C. | 0.56 | 0.48 | City of Vero Beach | 0.0062618 | 4044.9527 | 10.0316 | 1.4736 | 0.062816 | 0.0092277 | 25.3286 | 1210 | Fixed Single Family Units | 1210 | City of Vero Beach Indian River County | City of Vero Beach |  |  |  | 0 | 1 | 0.062816 | 0.0092277 | 25.3286 |  | -1 | -1 | -1 | -1 | 0 |  |  | Central IRL B | -1 |  |  | 850 | VB-21 | McAnsh Park Inlet Retrofits | City of Vero Beach | 169.6692 | 22.4759 | 25.3406 | 0.020542
430000 | 710000 | 710000 | Central IRL | B | IR12-21 | 62-304.520 (8), F.A.C. | 0.56 | 0.48 | City of Vero Beach | 0.1368 | 4044.9527 | 10.0316 | 1.4736 | 1.3723 | 0.20159 | 553.3338 | 1210 | Fixed Single Family Units | 1210 | City of Vero Beach Indian River County | City of Vero Beach |  |  |  | 0 | 1 | 1.3723 | 0.20159 | 553.3338 |  | -1 | -1 | -1 | -1 | 0 |  |  | Central IRL B | -1 |  |  | 850 | VB-21 | McAnsh Park Inlet Retrofits | City of Vero Beach | 169.6692 | 101.9637 | 553.5943 | 0.44877
430000 | 710000 | 710000 | Central IRL | B | IR12-21 | 62-304.520 (8), F.A.C. | 0.56 | 0.48 | City of Vero Beach | 0.049475 | 4044.9527 | 10.0316 | 1.4736 | 0.49632 | 0.072909 | 200.1249 | 1210 | Fixed Single Family Units | 1210 | City of Vero Beach Indian River County | City of Vero Beach |  |  |  | 0 | 1 | 0.49632 | 0.072909 | 200.1249 |  | -1 | -1 | -1 | -1 | 0 |  |  | Central IRL B | -1 |  |  | 850 | VB-21 | McAnsh Park Inlet Retrofits | City of Vero Beach | 169.6692 | 66.1503 | 200.2191 | 0.16231
430000 | 710000 | 710000 | Central IRL | B | IR12-21 | 62-304.520 (8), F.A.C. | 0.56 | 0.48 | City of Vero Beach | 0.06878 | 4044.9527 | 10.0316 | 1.4736 | 0.68998 | 0.10136 | 278.213 | 1210 | Fixed Single Family Units | 1210 | City of Vero Beach Indian River County | City of Vero Beach |  |  |  | 0 | 1 | 0.68998 | 0.10136 | 278.213 |  | -1 | -1 | -1 | -1 | 0 |  |  | Central IRL B | -1 |  |  | 850 | VB-21 | McAnsh Park Inlet Retrofits | City of Vero Beach | 169.6692 | 76.3198 | 278.344 | 0.22564
440000 | 710000 | 710000 | Central IRL | B | IR12-21 | 62-304.520 (8), F.A.C. | 0.56 | 0.48 | City of Vero Beach | 0.19382 | 4051.7698 | 9.412 | 1.3609 | 1.8242 | 0.26377 | 785.3149 | 1200 | Residential, Medium Density-Two-five dwellingunits per acre | 1200 | City of Vero Beach Indian River County | City of Vero Beach |  |  |  | 0 | 1 | 1.8242 | 0.26377 | 1155.2795 |  | -1 | -1 | -1 | -1 | 0 |  |  | Central IRL B | -1 |  |  | 850 | VB-21 | McAnsh Park Inlet Retrofits | City of Vero Beach | 169.6692 | 131.3973 | 784.3626 | 0.93697
440000 | 710000 | 710000 | Central IRL | B | IR12-21 | 62-304.520 (8), F.A.C. | 0.56 | 0.48 | City of Vero Beach | 0.078799 | 4051.7698 | 9.412 | 1.3609 | 0.74166 | 0.10724 | 319.2755 | 1210 | Fixed Single Family Units | 1210 | City of Vero Beach Indian River County | City of Vero Beach |  |  |  | 0 | 1 | 0.74166 | 0.10724 | 319.2755 |  | -1 | -1 | -1 | -1 | 0 |  |  | Central IRL B | -1 |  |  | 850 | VB-21 | McAnsh Park Inlet Retrofits | City of Vero Beach | 169.6692 | 99.8322 | 318.8883 | 0.25894
440000 | 710000 | 710000 | Central IRL | B | IR12-21 | 62-304.520 (8), F.A.C. | 0.56 | 0.48 | City of Vero Beach | 0.012909 | 4051.7698 | 9.412 | 1.3609 | 0.1215 | 0.017568 | 52.3043 | 1210 | Fixed Single Family Units | 1210 | City of Vero Beach Indian River County | City of Vero Beach |  |  |  | 0 | 1 | 0.1215 | 0.017568 | 52.3043 |  | -1 | -1 | -1 | -1 | 0 |  |  | Central IRL B | -1 |  |  | 850 | VB-21 | McAnsh Park Inlet Retrofits | City of Vero Beach | 169.6692 | 28.953 | 52.2408 | 0.04242
440000 | 720000 | 720000 | Central IRL | B | IR12-21 | 62-304.520 (8), F.A.C. | 0.56 | 0.48 | City of Vero Beach | 0.22362 | 4044.9527 | 10.0316 | 1.4736 | 2.2433 | 0.32953 | 904.5256 | 1200 | Residential, Medium Density-Two-five dwellingunits per acre | 1200 | City of Vero Beach Indian River County | City of Vero Beach |  |  |  | 0 | 1 | 2.2433 | 0.32953 | 904.5256 |  | -1 | -1 | -1 | -1 | 0 |  |  | Central IRL B | -1 |  |  | 850 | VB-21 | McAnsh Park Inlet Retrofits | City of Vero Beach | 169.6692 | 143.6186 | 904.9513 | 0.7336
440000 | 720000 | 720000 | Central IRL | B | IR12-21 | 62-304.520 (8), F.A.C. | 0.56 | 0.48 | City of Vero Beach | 0.11982 | 4044.9527 | 10.0316 | 1.4736 | 1.202 | 0.17657 | 484.6557 | 1210 | Fixed Single Family Units | 1210 | City of Vero Beach Indian River County | City of Vero Beach |  |  |  | 0 | 1 | 1.202 | 0.17657 | 484.6557 |  | -1 | -1 | -1 | -1 | 0 |  |  | Central IRL B | -1 |  |  | 850 | VB-21 | McAnsh Park Inlet Retrofits | City of Vero Beach | 169.6692 | 93.3795 | 484.8838 | 0.39307
440000 | 720000 | 720000 | Central IRL | B | IR12-21 | 62-304.520 (8), F.A.C. | 0.56 | 0.48 | City of Vero Beach | 0.010049 | 4044.9527 | 10.0316 | 1.4736 | 0.10081 | 0.014808 | 40.6469 | 1210 | Fixed Single Family Units | 1210 | City of Vero Beach Indian River County | City of Vero Beach |  |  |  | 0 | 1 | 0.10081 | 0.014808 | 40.6469 |  | -1 | -1 | -1 | -1 | 0 |  |  | Central IRL B | -1 |  |  | 850 | VB-21 | McAnsh Park Inlet Retrofits | City of Vero Beach | 169.6692 | 32.2178 | 40.6661 | 0.032966
440000 | 720000 | 720000 | Central IRL | B | IR12-21 | 62-304.520 (8), F.A.C. | 0.56 | 0.48 | City of Vero Beach | 0.21161 | 4044.9527 | 10.0316 | 1.4736 | 2.1228 | 0.31184 | 855.9466 | 1210 | Fixed Single Family Units | 1210 | City of Vero Beach Indian River County | City of Vero Beach |  |  |  | 0 | 1 | 2.1228 | 0.31184 | 855.9466 |  | -1 | -1 | -1 | -1 | 0 |  |  | Central IRL B | -1 |  |  | 850 | VB-21 | McAnsh Park Inlet Retrofits | City of Vero Beach | 169.6692 | 116.9992 | 856.3494 | 0.6942
440000 | 720000 | 720000 | Central IRL | B | IR12-21 | 62-304.520 (8), F.A.C. | 0.56 | 0.48 | City of Vero Beach | 0.052032 | 4044.9527 | 10.0316 | 1.4736 | 0.52197 | 0.076677 | 210.4668 | 1210 | Fixed Single Family Units | 1210 | City of Vero Beach Indian River County | City of Vero Beach |  |  |  | 0 | 1 | 0.52197 | 0.076677 | 210.4668 |  | -1 | -1 | -1 | -1 | 0 |  |  | Central IRL B | -1 |  |  | 850 | VB-21 | McAnsh Park Inlet Retrofits | City of Vero Beach | 169.6692 | 68.1166 | 210.5658 | 0.17069
440000 | 720000 | 720000 | Central IRL | B | IR12-21 | 62-304.520 (8), F.A.C. | 0.56 | 0.48 | City of Vero Beach | 1.1042e-05 | 4044.9527 | 10.0316 | 1.4736 | 0.00011077 | 1.6272e-05 | 0.044666 | 1210 | Fixed Single Family Units | 1210 | City of Vero Beach Indian River County | City of Vero Beach |  |  |  | 0 | 1 | 0.00011077 | 1.6272e-05 | 0.044666 |  | -1 | -1 | -1 | -1 | 0 |  |  | Central IRL B | -1 |  |  | 850 | VB-21 | McAnsh Park Inlet Retrofits | City of Vero Beach | 169.6692 | 1.0433 | 0.044687 | 3.6225e-05
440000 | 720000 | 720000 | Central IRL | B | IR12-21 | 62-304.520 (8), F.A.C. | 0.56 | 0.48 | City of Vero Beach | 0.00062739 | 4044.9527 | 10.0316 | 1.4736 | 0.0062937 | 0.00092454 | 2.5377 | 1210 | Fixed Single Family Units | 1210 | City of Vero Beach Indian River County | City of Vero Beach |  |  |  | 0 | 1 | 0.0062937 | 0.00092454 | 2.5377 |  | -1 | -1 | -1 | -1 | 0 |  |  | Central IRL B | -1 |  |  | 850 | VB-21 | McAnsh Park Inlet Retrofits | City of Vero Beach | 169.6692 | 8.0302 | 2.5389 | 0.0020582
440000 | 720000 | 720000 | Central IRL | B | IR12-21 | 62-304.520 (8), F.A.C. | 0.56 | 0.48 | City of Vero Beach | 0.10087 | 4044.9527 | 10.0316 | 1.4736 | 1.0119 | 0.14864 | 408.0062 | 1200 | Residential, Medium Density-Two-five dwellingunits per acre | 1200 | City of Vero Beach Indian River County | City of Vero Beach |  |  |  | 0 | 1 | 1.0119 | 0.14864 | 408.0062 |  | -1 | -1 | -1 | -1 | 0 |  |  | Central IRL B | -1 |  |  | 850 | VB-21 | McAnsh Park Inlet Retrofits | City of Vero Beach | 169.6692 | 100.9402 | 408.1982 | 0.33091
440000 | 720000 | 720000 | Central IRL | B | IR12-21 | 62-304.520 (8), F.A.C. | 0.56 | 0.48 | City of Vero Beach | 0.00035878 | 4044.9527 | 10.0316 | 1.4736 | 0.0035991 | 0.00052871 | 1.4512 | 1210 | Fixed Single Family Units | 1210 | City of Vero Beach Indian River County | City of Vero Beach |  |  |  | 0 | 1 | 0.0035991 | 0.00052871 | 1.4512 |  | -1 | -1 | -1 | -1 | 0 |  |  | Central IRL B | -1 |  |  | 850 | VB-21 | McAnsh Park Inlet Retrofits | City of Vero Beach | 169.6692 | 5.9791 | 1.4519 | 0.001177
440000 | 720000 | 720000 | Central IRL | B | IR12-21 | 62-304.520 (8), F.A.C. | 0.56 | 0.48 | City of Vero Beach | 0.24288 | 4044.9527 | 10.0316 | 1.4736 | 2.4365 | 0.35792 | 982.434 | 1210 | Fixed Single Family Units | 1210 | City of Vero Beach Indian River County | City of Vero Beach |  |  |  | 0 | 1 | 2.4365 | 0.35792 | 982.434 |  | -1 | -1 | -1 | -1 | 0 |  |  | Central IRL B | -1 |  |  | 850 | VB-21 | McAnsh Park Inlet Retrofits | City of Vero Beach | 169.6692 | 134.584 | 982.8964 | 0.79678
440000 | 720000 | 720000 | Central IRL | B | IR12-21 | 62-304.520 (8), F.A.C. | 0.56 | 0.48 | City of Vero Beach | 0.16531 | 4044.9527 | 10.0316 | 1.4736 | 1.6583 | 0.24361 | 668.6673 | 1210 | Fixed Single Family Units | 1210 | City of Vero Beach Indian River County | City of Vero Beach |  |  |  | 0 | 1 | 1.6583 | 0.24361 | 668.6673 |  | -1 | -1 | -1 | -1 | 0 |  |  | Central IRL B | -1 |  |  | 850 | VB-21 | McAnsh Park Inlet Retrofits | City of Vero Beach | 169.6692 | 123.2922 | 668.982 | 0.54231
440000 | 720000 | 720000 | Central IRL | B | IR12-21 | 62-304.520 (8), F.A.C. | 0.56 | 0.48 | City of Vero Beach | 0.10835 | 4044.9527 | 10.0316 | 1.4736 | 1.0869 | 0.15967 | 438.2652 | 1210 | Fixed Single Family Units | 1210 | City of Vero Beach Indian River County | City of Vero Beach |  |  |  | 0 | 1 | 1.0869 | 0.15967 | 438.2652 |  | -1 | -1 | -1 | -1 | 0 |  |  | Central IRL B | -1 |  |  | 850 | VB-21 | McAnsh Park Inlet Retrofits | City of Vero Beach | 169.6692 | 93.6947 | 438.4715 | 0.35545
440000 | 720000 | 720000 | Central IRL | B | IR12-21 | 62-304.520 (8), F.A.C. | 0.56 | 0.48 | City of Vero Beach | 0.010179 | 4040.8516 | 10.0219 | 1.4722 | 0.10202 | 0.014986 | 41.1326 | 1210 | Fixed Single Family Units | 1210 | City of Vero Beach Indian River County | City of Vero Beach |  |  |  | 0 | 1 | 0.10202 | 0.014986 | 41.1326 |  | -1 | -1 | -1 | -1 | 0 |  |  | Central IRL B | -1 |  |  | 850 | VB-21 | McAnsh Park Inlet Retrofits | City of Vero Beach | 169.6692 | 28.8393 | 41.1937 | 0.03336
440000 | 720000 | 720000 | Central IRL | B | IR12-21 | 62-304.520 (8), F.A.C. | 0.56 | 0.48 | City of Vero Beach | 0.09603 | 4040.8516 | 10.0219 | 1.4722 | 0.96241 | 0.14138 | 388.0448 | 1210 | Fixed Single Family Units | 1210 | City of Vero Beach Indian River County | City of Vero Beach |  |  |  | 0 | 1 | 0.96241 | 0.14138 | 395.0109 |  | -1 | -1 | -1 | -1 | 0 |  |  | Central IRL B | -1 |  |  | 850 | VB-21 | McAnsh Park Inlet Retrofits | City of Vero Beach | 169.6692 | 88.269 | 388.6215 | 0.32037
440000 | 720000 | 720000 | Central IRL | B | IR12-21 | 62-304.520 (8), F.A.C. | 0.56 | 0.48 | City of Vero Beach | 0.00054089 | 4040.8516 | 10.0219 | 1.4722 | 0.0054208 | 0.00079632 | 2.1857 | 1210 | Fixed Single Family Units | 1210 | City of Vero Beach Indian River County | City of Vero Beach |  |  |  | 0 | 1 | 0.0054208 | 0.00079632 | 2.1857 |  | -1 | -1 | -1 | -1 | 0 |  |  | Central IRL B | -1 |  |  | 850 | VB-21 | McAnsh Park Inlet Retrofits | City of Vero Beach | 169.6692 | 7.4272 | 2.1889 | 0.0017726
440000 | 720000 | 720000 | Central IRL | B | IR12-21 | 62-304.520 (8), F.A.C. | 0.56 | 0.48 | City of Vero Beach | 0.1698 | 4040.8516 | 10.0219 | 1.4722 | 1.7017 | 0.24998 | 686.1278 | 1210 | Fixed Single Family Units | 1210 | City of Vero Beach Indian River County | City of Vero Beach |  |  |  | 0 | 1 | 1.7017 | 0.24998 | 686.1278 |  | -1 | -1 | -1 | -1 | 0 |  |  | Central IRL B | -1 |  |  | 850 | VB-21 | McAnsh Park Inlet Retrofits | City of Vero Beach | 169.6692 | 113.1347 | 687.1474 | 0.55647
440000 | 720000 | 720000 | Central IRL | B | IR12-21 | 62-304.520 (8), F.A.C. | 0.56 | 0.48 | City of Vero Beach | 0.090729 | 4040.8516 | 10.0219 | 1.4722 | 0.90928 | 0.13357 | 366.6238 | 1210 | Fixed Single Family Units | 1210 | City of Vero Beach Indian River County | City of Vero Beach |  |  |  | 0 | 1 | 0.90928 | 0.13357 | 666.8631 |  | -1 | -1 | -1 | -1 | 0 |  |  | Central IRL B | -1 |  |  | 850 | VB-21 | McAnsh Park Inlet Retrofits | City of Vero Beach | 169.6692 | 79.2115 | 367.1686 | 0.54085
440000 | 720000 | 720000 | Central IRL | B | IR12-21 | 62-304.520 (8), F.A.C. | 0.56 | 0.48 | City of Vero Beach | 0.028348 | 4040.8516 | 10.0219 | 1.4722 | 0.2841 | 0.041735 | 114.5501 | 1210 | Fixed Single Family Units | 1210 | City of Vero Beach Indian River County | City of Vero Beach |  |  |  | 0 | 1 | 0.2841 | 0.041735 | 646.3079 |  | -1 | -1 | -1 | -1 | 0 |  |  | Central IRL B | -1 |  |  | 850 | VB-21 | McAnsh Park Inlet Retrofits | City of Vero Beach | 169.6692 | 56.8081 | 114.7203 | 0.52418
440000 | 730000 | 730000 | Central IRL | B | IR12-21 | 62-304.520 (8), F.A.C. | 0.56 | 0.48 | City of Vero Beach | 0.3202 | 4054.7551 | 10.0476 | 1.4742 | 3.2173 | 0.47203 | 1298.34 | 1200 | Residential, Medium Density-Two-five dwellingunits per acre | 1200 | City of Vero Beach Indian River County | City of Vero Beach |  |  |  | 0 | 1 | 3.2173 | 0.47203 | 1457.8018 |  | -1 | -1 | -1 | -1 | 0 |  |  | Central IRL B | -1 |  |  | 850 | VB-21 | McAnsh Park Inlet Retrofits | City of Vero Beach | 169.6692 | 161.1002 | 1295.8109 | 1.1823
440000 | 730000 | 730000 | Central IRL | B | IR12-21 | 62-304.520 (8), F.A.C. | 0.56 | 0.48 | City of Vero Beach | 0.0069952 | 4054.7551 | 10.0476 | 1.4742 | 0.070285 | 0.010312 | 28.3638 | 1850 | Parks and Zoos | 1850 | City of Vero Beach Indian River County | City of Vero Beach |  |  |  | 0 | 1 | 0.070285 | 0.010312 | 28.3638 |  | -1 | -1 | -1 | -1 | 0 |  |  | Central IRL B | -1 |  |  | 850 | VB-21 | McAnsh Park Inlet Retrofits | City of Vero Beach | 169.6692 | 25.6908 | 28.3086 | 0.023004
440000 | 730000 | 730000 | Central IRL | B | IR12-21 | 62-304.520 (8), F.A.C. | 0.56 | 0.48 | City of Vero Beach | 0.093109 | 4054.7551 | 10.0476 | 1.4742 | 0.93552 | 0.13726 | 377.533 | 1210 | Fixed Single Family Units | 1210 | City of Vero Beach Indian River County | City of Vero Beach |  |  |  | 0 | 1 | 0.93552 | 0.13726 | 377.533 |  | -1 | -1 | -1 | -1 | 0 |  |  | Central IRL B | -1 |  |  | 850 | VB-21 | McAnsh Park Inlet Retrofits | City of Vero Beach | 169.6692 | 88.4789 | 376.7976 | 0.30619
440000 | 730000 | 730000 | Central IRL | B | IR12-21 | 62-304.520 (8), F.A.C. | 0.56 | 0.48 | City of Vero Beach | 0.0033628 | 4054.7551 | 10.0476 | 1.4742 | 0.033788 | 0.0049573 | 13.6354 | 1210 | Fixed Single Family Units | 1210 | City of Vero Beach Indian River County | City of Vero Beach |  |  |  | 0 | 1 | 0.033788 | 0.0049573 | 13.6354 |  | -1 | -1 | -1 | -1 | 0 |  |  | Central IRL B | -1 |  |  | 850 | VB-21 | McAnsh Park Inlet Retrofits | City of Vero Beach | 169.6692 | 18.322 | 13.6088 | 0.011059
440000 | 730000 | 730000 | Central IRL | B | IR12-21 | 62-304.520 (8), F.A.C. | 0.56 | 0.48 | City of Vero Beach | 0.10051 | 4054.7551 | 10.0476 | 1.4742 | 1.0099 | 0.14817 | 407.5629 | 1210 | Fixed Single Family Units | 1210 | City of Vero Beach Indian River County | City of Vero Beach |  |  |  | 0 | 1 | 1.0099 | 0.14817 | 626.7622 |  | -1 | -1 | -1 | -1 | 0 |  |  | Central IRL B | -1 |  |  | 850 | VB-21 | McAnsh Park Inlet Retrofits | City of Vero Beach | 169.6692 | 83.4043 | 406.769 | 0.50832
440000 | 730000 | 730000 | Central IRL | B | IR12-21 | 62-304.520 (8), F.A.C. | 0.56 | 0.48 | City of Vero Beach | 0.35953 | 4040.8516 | 10.0219 | 1.4722 | 3.6031 | 0.5293 | 1452.7895 | 1200 | Residential, Medium Density-Two-five dwellingunits per acre | 1200 | City of Vero Beach Indian River County | City of Vero Beach |  |  |  | 0 | 1 | 3.6031 | 0.5293 | 1452.7895 |  | -1 | -1 | -1 | -1 | 0 |  |  | Central IRL B | -1 |  |  | 850 | VB-21 | McAnsh Park Inlet Retrofits | City of Vero Beach | 169.6692 | 189.0216 | 1454.9483 | 1.1783
440000 | 730000 | 730000 | Central IRL | B | IR12-21 | 62-304.520 (8), F.A.C. | 0.56 | 0.48 | City of Vero Beach | 0.11782 | 4040.8516 | 10.0219 | 1.4722 | 1.1807 | 0.17345 | 476.0736 | 1210 | Fixed Single Family Units | 1210 | City of Vero Beach Indian River County | City of Vero Beach |  |  |  | 0 | 1 | 1.1807 | 0.17345 | 476.0736 |  | -1 | -1 | -1 | -1 | 0 |  |  | Central IRL B | -1 |  |  | 850 | VB-21 | McAnsh Park Inlet Retrofits | City of Vero Beach | 169.6692 | 87.8004 | 476.781 | 0.38611
440000 | 730000 | 730000 | Central IRL | B | IR12-21 | 62-304.520 (8), F.A.C. | 0.56 | 0.48 | City of Vero Beach | 0.020012 | 4040.8516 | 10.0219 | 1.4722 | 0.20056 | 0.029463 | 80.8674 | 1210 | Fixed Single Family Units | 1210 | City of Vero Beach Indian River County | City of Vero Beach |  |  |  | 0 | 1 | 0.20056 | 0.029463 | 80.8674 |  | -1 | -1 | -1 | -1 | 0 |  |  | Central IRL B | -1 |  |  | 850 | VB-21 | McAnsh Park Inlet Retrofits | City of Vero Beach | 169.6692 | 42.3075 | 80.9875 | 0.065586
440000 | 730000 | 730000 | Central IRL | B | IR12-21 | 62-304.520 (8), F.A.C. | 0.56 | 0.48 | City of Vero Beach | 0.12041 | 4040.8516 | 10.0219 | 1.4722 | 1.2067 | 0.17727 | 486.56 | 1210 | Fixed Single Family Units | 1210 | City of Vero Beach Indian River County | City of Vero Beach |  |  |  | 0 | 1 | 1.2067 | 0.17727 | 486.56 |  | -1 | -1 | -1 | -1 | 0 |  |  | Central IRL B | -1 |  |  | 850 | VB-21 | McAnsh Park Inlet Retrofits | City of Vero Beach | 169.6692 | 98.6953 | 487.2831 | 0.39461
440000 | 730000 | 730000 | Central IRL | B | IR12-21 | 62-304.520 (8), F.A.C. | 0.56 | 0.48 | City of Vero Beach | 0.082774 | 4069.3862 | 10.0894 | 1.482 | 0.83514 | 0.12267 | 336.8398 | 1200 | Residential, Medium Density-Two-five dwellingunits per acre | 1200 | City of Vero Beach Indian River County | City of Vero Beach |  |  |  | 0 | 1 | 0.83514 | 0.12267 | 974.5813 |  | -1 | -1 | -1 | -1 | 0 |  |  | Central IRL B | -1 |  |  | 850 | VB-21 | McAnsh Park Inlet Retrofits | City of Vero Beach | 169.6692 | 113.4308 | 334.9749 | 0.79041
440000 | 730000 | 730000 | Central IRL | B | IR12-21 | 62-304.520 (8), F.A.C. | 0.56 | 0.48 | City of Vero Beach | 0.00015994 | 4069.3862 | 10.0894 | 1.482 | 0.0016137 | 0.00023703 | 0.65085 | 1210 | Fixed Single Family Units | 1210 | City of Vero Beach Indian River County | City of Vero Beach |  |  |  | 0 | 1 | 0.0016137 | 0.00023703 | 247.8777 |  | -1 | -1 | -1 | -1 | 0 |  |  | Central IRL B | -1 |  |  | 850 | VB-21 | McAnsh Park Inlet Retrofits | City of Vero Beach | 169.6692 | 16.0745 | 0.64725 | 0.20104
440000 | 730000 | 730000 | Central IRL | B | IR12-21 | 62-304.520 (8), F.A.C. | 0.56 | 0.48 | City of Vero Beach | 0.0030779 | 4069.3862 | 10.0894 | 1.482 | 0.031054 | 0.0045615 | 12.5251 | 1210 | Fixed Single Family Units | 1210 | City of Vero Beach Indian River County | City of Vero Beach |  |  |  | 0 | 1 | 0.031054 | 0.0045615 | 939.0256 |  | -1 | -1 | -1 | -1 | 0 |  |  | Central IRL B | -1 |  |  | 850 | VB-21 | McAnsh Park Inlet Retrofits | City of Vero Beach | 169.6692 | 61.9058 | 12.4558 | 0.76158
440000 | 730000 | 730000 | Central IRL | B | IR12-21 | 62-304.520 (8), F.A.C. | 0.56 | 0.48 | City of Vero Beach | 0.0021762 | 4069.3862 | 10.0894 | 1.482 | 0.021956 | 0.0032252 | 8.8558 | 1210 | Fixed Single Family Units | 1210 | City of Vero Beach Indian River County | City of Vero Beach |  |  |  | 0 | 1 | 0.021956 | 0.0032252 | 352.4334 |  | -1 | -1 | -1 | -1 | 0 |  |  | Central IRL B | -1 |  |  | 850 | VB-21 | McAnsh Park Inlet Retrofits | City of Vero Beach | 169.6692 | 24.5484 | 8.8068 | 0.28583
440000 | 740000 | 740000 | Central IRL | B | IR12-21 | 62-304.520 (8), F.A.C. | 0.56 | 0.48 | City of Vero Beach | 0.26699 | 4032.7484 | 9.6901 | 1.399 | 2.5871 | 0.37351 | 1076.6926 | 1200 | Residential, Medium Density-Two-five dwellingunits per acre | 1200 | City of Vero Beach Indian River County | City of Vero Beach |  |  |  | 0 | 1 | 2.5871 | 0.37351 | 1794.8213 |  | -1 | -1 | -1 | -1 | 0 |  |  | Central IRL B | -1 |  |  | 850 | VB-21 | McAnsh Park Inlet Retrofits | City of Vero Beach | 169.6692 | 143.4538 | 1080.4592 | 1.4557
440000 | 740000 | 740000 | Central IRL | B | IR12-21 | 62-304.520 (8), F.A.C. | 0.56 | 0.48 | City of Vero Beach | 0.035951 | 4032.7484 | 9.6901 | 1.399 | 0.34837 | 0.050294 | 144.9807 | 1210 | Fixed Single Family Units | 1210 | City of Vero Beach Indian River County | City of Vero Beach |  |  |  | 0 | 1 | 0.34837 | 0.050294 | 144.9807 |  | -1 | -1 | -1 | -1 | 0 |  |  | Central IRL B | -1 |  |  | 850 | VB-21 | McAnsh Park Inlet Retrofits | City of Vero Beach | 169.6692 | 50.4541 | 145.4879 | 0.11758
440000 | 740000 | 740000 | Central IRL | B | IR12-21 | 62-304.520 (8), F.A.C. | 0.56 | 0.48 | IRFWCD | 0.026445 | 2266.7368 | 5.715 | 0.83868 | 0.15113 | 0.022179 | 59.943 | 1200 | Residential, Medium Density-Two-five dwellingunits per acre | 1200 | IRFWCD City of Vero Beach Indian River County | IRFWCD |  |  |  | 0 | 1 | 0.15113 | 0.022179 | 62.0089 |  | -1 | -1 | -1 | -1 | 0 |  |  | Central IRL B | -1 |  |  | 850 | VB-21 | McAnsh Park Inlet Retrofits | City of Vero Beach | 169.6692 | 112.5063 | 107.0177 | 0.050291
440000 | 740000 | 740000 | Central IRL | B | IR12-21 | 62-304.520 (8), F.A.C. | 0.56 | 0.48 | IRFWCD | 0.21288 | 2266.7368 | 5.715 | 0.83868 | 1.2166 | 0.17853 | 482.5348 | 1200 | Residential, Medium Density-Two-five dwellingunits per acre | 1200 | City of Vero Beach IRFWCD Indian River County | IRFWCD |  |  |  | 0 | 1 | 1.2166 | 0.17853 | 482.5348 |  | -1 | -1 | -1 | -1 | 0 |  |  | Central IRL B | -1 |  |  | 850 | VB-21 | McAnsh Park Inlet Retrofits | City of Vero Beach | 169.6692 | 137.1232 | 861.4802 | 0.39135
440000 | 740000 | 740000 | Central IRL | B | IR12-21 | 62-304.520 (8), F.A.C. | 0.56 | 0.48 | IRFWCD | 0.00051757 | 2266.7368 | 5.715 | 0.83868 | 0.0029579 | 0.00043407 | 1.1732 | 5100 | Streams and waterways | 5100 | IRFWCD City of Vero Beach Indian River County | IRFWCD |  |  | Natural Lands | 0 | 1 | 0.0029579 | 0.00043407 | 427.9395 |  | -1 | -1 | -1 | -1 | 0 |  |  | Central IRL B | -1 |  |  | 850 | VB-21 | McAnsh Park Inlet Retrofits | City of Vero Beach | 169.6692 | 46.6884 | 2.0945 | 0.34707
440000 | 740000 | 740000 | Central IRL | B | IR12-21 | 62-304.520 (8), F.A.C. | 0.56 | 0.48 | City of Vero Beach | 0.1365 | 4046.7768 | 10.0359 | 1.4743 | 1.37 | 0.20124 | 552.4039 | 1200 | Residential, Medium Density-Two-five dwellingunits per acre | 1200 | City of Vero Beach Indian River County | City of Vero Beach |  |  |  | 0 | 1 | 1.37 | 0.20124 | 552.4039 |  | -1 | -1 | -1 | -1 | 0 |  |  | Central IRL B | -1 |  |  | 850 | VB-21 | McAnsh Park Inlet Retrofits | City of Vero Beach | 169.6692 | 135.6206 | 552.4148 | 0.44802
440000 | 740000 | 740000 | Central IRL | B | IR12-21 | 62-304.520 (8), F.A.C. | 0.56 | 0.48 | City of Vero Beach | 0.0068628 | 4046.7768 | 10.0359 | 1.4743 | 0.068875 | 0.010118 | 27.7723 | 1210 | Fixed Single Family Units | 1210 | City of Vero Beach Indian River County | City of Vero Beach |  |  |  | 0 | 1 | 0.068875 | 0.010118 | 27.7723 |  | -1 | -1 | -1 | -1 | 0 |  |  | Central IRL B | -1 |  |  | 850 | VB-21 | McAnsh Park Inlet Retrofits | City of Vero Beach | 169.6692 | 25.4047 | 27.7728 | 0.022524
440000 | 740000 | 740000 | Central IRL | B | IR12-21 | 62-304.520 (8), F.A.C. | 0.56 | 0.48 | City of Vero Beach | 0.10908 | 4046.7768 | 10.0359 | 1.4743 | 1.0948 | 0.16082 | 441.438 | 1210 | Fixed Single Family Units | 1210 | City of Vero Beach Indian River County | City of Vero Beach |  |  |  | 0 | 1 | 1.0948 | 0.16082 | 441.438 |  | -1 | -1 | -1 | -1 | 0 |  |  | Central IRL B | -1 |  |  | 850 | VB-21 | McAnsh Park Inlet Retrofits | City of Vero Beach | 169.6692 | 93.2492 | 441.4467 | 0.35802
440000 | 740000 | 740000 | Central IRL | B | IR12-21 | 62-304.520 (8), F.A.C. | 0.56 | 0.48 | City of Vero Beach | 0.26351 | 4046.7768 | 10.0359 | 1.4743 | 2.6445 | 0.38848 | 1066.3521 | 1210 | Fixed Single Family Units | 1210 | City of Vero Beach Indian River County | City of Vero Beach |  |  |  | 0 | 1 | 2.6445 | 0.38848 | 1066.3521 |  | -1 | -1 | -1 | -1 | 0 |  |  | Central IRL B | -1 |  |  | 850 | VB-21 | McAnsh Park Inlet Retrofits | City of Vero Beach | 169.6692 | 130.9338 | 1066.3731 | 0.86484
440000 | 740000 | 740000 | Central IRL | B | IR12-21 | 62-304.520 (8), F.A.C. | 0.56 | 0.48 | City of Vero Beach | 0.10181 | 4046.7768 | 10.0359 | 1.4743 | 1.0217 | 0.15009 | 411.9846 | 1210 | Fixed Single Family Units | 1210 | City of Vero Beach Indian River County | City of Vero Beach |  |  |  | 0 | 1 | 1.0217 | 0.15009 | 411.9846 |  | -1 | -1 | -1 | -1 | 0 |  |  | Central IRL B | -1 |  |  | 850 | VB-21 | McAnsh Park Inlet Retrofits | City of Vero Beach | 169.6692 | 96.3308 | 411.9927 | 0.33413
440000 | 750000 | 750000 | Central IRL | B | IR12-21 | 62-304.520 (8), F.A.C. | 0.56 | 0.48 | IRFWCD | 0.045757 | 2425.351 | 6.3321 | 0.93891 | 0.28974 | 0.042962 | 110.9765 | 1200 | Residential, Medium Density-Two-five dwellingunits per acre | 1200 | IRFWCD City of Vero Beach Indian River County | IRFWCD |  |  |  | 0 | 1 | 0.28974 | 0.042962 | 110.9765 |  | -1 | -1 | -1 | -1 | 0 |  |  | Central IRL B | -1 |  |  | 850 | VB-21 | McAnsh Park Inlet Retrofits | City of Vero Beach | 169.6692 | 116.8419 | 185.1716 | 0.090005
440000 | 750000 | 750000 | Central IRL | B | IR12-21 | 62-304.520 (8), F.A.C. | 0.56 | 0.48 | IRFWCD | 0.27707 | 2425.351 | 6.3321 | 0.93891 | 1.7544 | 0.26014 | 671.9853 | 1200 | Residential, Medium Density-Two-five dwellingunits per acre | 1200 | City of Vero Beach IRFWCD Indian River County | IRFWCD |  |  |  | 0 | 1 | 1.7544 | 0.26014 | 671.9853 |  | -1 | -1 | -1 | -1 | 0 |  |  | Central IRL B | -1 |  |  | 850 | VB-21 | McAnsh Park Inlet Retrofits | City of Vero Beach | 169.6692 | 150.8562 | 1121.2513 | 0.545
440000 | 750000 | 750000 | Central IRL | B | IR12-21 | 62-304.520 (8), F.A.C. | 0.56 | 0.48 | IRFWCD | 0.0033264 | 2425.351 | 6.3321 | 0.93891 | 0.021063 | 0.0031232 | 8.0677 | 5100 | Streams and waterways | 5100 | IRFWCD City of Vero Beach Indian River County | IRFWCD |  |  | Natural Lands | 0 | 1 | 0.021063 | 0.0031232 | 393.6153 |  | -1 | -1 | -1 | -1 | 0 |  |  | Central IRL B | -1 |  |  | 850 | VB-21 | McAnsh Park Inlet Retrofits | City of Vero Beach | 169.6692 | 108.4461 | 13.4615 | 0.31923
440000 | 750000 | 750000 | Central IRL | B | IR12-21 | 62-304.520 (8), F.A.C. | 0.56 | 0.48 | City of Vero Beach | 0.18266 | 4044.9088 | 9.9357 | 1.4356 | 1.8149 | 0.26223 | 738.8597 | 1200 | Residential, Medium Density-Two-five dwellingunits per acre | 1200 | City of Vero Beach Indian River County | City of Vero Beach |  |  |  | 0 | 1 | 1.8149 | 0.26223 | 738.8597 |  | -1 | -1 | -1 | -1 | 0 |  |  | Central IRL B | -1 |  |  | 850 | VB-21 | McAnsh Park Inlet Retrofits | City of Vero Beach | 169.6692 | 162.3365 | 739.2155 | 0.59924
440000 | 750000 | 750000 | Central IRL | B | IR12-21 | 62-304.520 (8), F.A.C. | 0.56 | 0.48 | City of Vero Beach | 0.093839 | 4044.9088 | 9.9357 | 1.4356 | 0.93236 | 0.13472 | 379.571 | 1850 | Parks and Zoos | 1850 | City of Vero Beach Indian River County | City of Vero Beach |  |  |  | 0 | 1 | 0.93236 | 0.13472 | 379.571 |  | -1 | -1 | -1 | -1 | 0 |  |  | Central IRL B | -1 |  |  | 850 | VB-21 | McAnsh Park Inlet Retrofits | City of Vero Beach | 169.6692 | 95.1998 | 379.7537 | 0.30784
440000 | 750000 | 750000 | Central IRL | B | IR12-21 | 62-304.520 (8), F.A.C. | 0.56 | 0.48 | City of Vero Beach | 0.23212 | 4044.9088 | 9.9357 | 1.4356 | 2.3063 | 0.33323 | 938.9047 | 1210 | Fixed Single Family Units | 1210 | City of Vero Beach Indian River County | City of Vero Beach |  |  |  | 0 | 1 | 2.3063 | 0.33323 | 938.9047 |  | -1 | -1 | -1 | -1 | 0 |  |  | Central IRL B | -1 |  |  | 850 | VB-21 | McAnsh Park Inlet Retrofits | City of Vero Beach | 169.6692 | 122.63 | 939.3567 | 0.76148
440000 | 750000 | 750000 | Central IRL | B | IR12-21 | 62-304.520 (8), F.A.C. | 0.56 | 0.48 | City of Vero Beach | 0.01937 | 4044.9088 | 9.9357 | 1.4356 | 0.19245 | 0.027807 | 78.349 | 1210 | Fixed Single Family Units | 1210 | City of Vero Beach Indian River County | City of Vero Beach |  |  |  | 0 | 1 | 0.19245 | 0.027807 | 78.349 |  | -1 | -1 | -1 | -1 | 0 |  |  | Central IRL B | -1 |  |  | 850 | VB-21 | McAnsh Park Inlet Retrofits | City of Vero Beach | 169.6692 | 42.2464 | 78.3867 | 0.063543
440000 | 750000 | 750000 | Central IRL | B | IR12-21 | 62-304.520 (8), F.A.C. | 0.56 | 0.48 | City of Vero Beach | 0.08977 | 4044.9088 | 9.9357 | 1.4356 | 0.89193 | 0.12887 | 363.1125 | 1210 | Fixed Single Family Units | 1210 | City of Vero Beach Indian River County | City of Vero Beach |  |  |  | 0 | 1 | 0.89193 | 0.12887 | 363.1125 |  | -1 | -1 | -1 | -1 | 0 |  |  | Central IRL B | -1 |  |  | 850 | VB-21 | McAnsh Park Inlet Retrofits | City of Vero Beach | 169.6692 | 87.6767 | 363.2873 | 0.2945
440000 | 760000 | 760000 | Central IRL | B | IR12-21 | 62-304.520 (8), F.A.C. | 0.56 | 0.48 | City of Vero Beach | 0.3052 | 4044.9527 | 10.0316 | 1.4736 | 3.0617 | 0.44976 | 1234.526 | 1200 | Residential, Medium Density-Two-five dwellingunits per acre | 1200 | City of Vero Beach Indian River County | City of Vero Beach |  |  |  | 0 | 1 | 3.0617 | 0.44976 | 1234.526 |  | -1 | -1 | -1 | -1 | 0 |  |  | Central IRL B | -1 |  |  | 850 | VB-21 | McAnsh Park Inlet Retrofits | City of Vero Beach | 169.6692 | 172.8694 | 1235.107 | 1.0012
440000 | 760000 | 760000 | Central IRL | B | IR12-21 | 62-304.520 (8), F.A.C. | 0.56 | 0.48 | City of Vero Beach | 0.032471 | 4044.9527 | 10.0316 | 1.4736 | 0.32574 | 0.047851 | 131.3438 | 1210 | Fixed Single Family Units | 1210 | City of Vero Beach Indian River County | City of Vero Beach |  |  |  | 0 | 1 | 0.32574 | 0.047851 | 131.3438 |  | -1 | -1 | -1 | -1 | 0 |  |  | Central IRL B | -1 |  |  | 850 | VB-21 | McAnsh Park Inlet Retrofits | City of Vero Beach | 169.6692 | 56.3149 | 131.4057 | 0.10652
440000 | 760000 | 760000 | Central IRL | B | IR12-21 | 62-304.520 (8), F.A.C. | 0.56 | 0.48 | City of Vero Beach | 0.0031497 | 4044.9527 | 10.0316 | 1.4736 | 0.031597 | 0.0046416 | 12.7405 | 1210 | Fixed Single Family Units | 1210 | City of Vero Beach Indian River County | City of Vero Beach |  |  |  | 0 | 1 | 0.031597 | 0.0046416 | 12.7405 |  | -1 | -1 | -1 | -1 | 0 |  |  | Central IRL B | -1 |  |  | 850 | VB-21 | McAnsh Park Inlet Retrofits | City of Vero Beach | 169.6692 | 17.8238 | 12.7465 | 0.010333
440000 | 760000 | 760000 | Central IRL | B | IR12-21 | 62-304.520 (8), F.A.C. | 0.56 | 0.48 | City of Vero Beach | 0.13512 | 4044.9527 | 10.0316 | 1.4736 | 1.3555 | 0.19912 | 546.5612 | 1210 | Fixed Single Family Units | 1210 | City of Vero Beach Indian River County | City of Vero Beach |  |  |  | 0 | 1 | 1.3555 | 0.19912 | 546.5612 |  | -1 | -1 | -1 | -1 | 0 |  |  | Central IRL B | -1 |  |  | 850 | VB-21 | McAnsh Park Inlet Retrofits | City of Vero Beach | 169.6692 | 102.4607 | 546.8184 | 0.44328
440000 | 760000 | 760000 | Central IRL | B | IR12-21 | 62-304.520 (8), F.A.C. | 0.56 | 0.48 | City of Vero Beach | 0.14182 | 4044.9527 | 10.0316 | 1.4736 | 1.4227 | 0.20899 | 573.6525 | 1210 | Fixed Single Family Units | 1210 | City of Vero Beach Indian River County | City of Vero Beach |  |  |  | 0 | 1 | 1.4227 | 0.20899 | 573.6525 |  | -1 | -1 | -1 | -1 | 0 |  |  | Central IRL B | -1 |  |  | 850 | VB-21 | McAnsh Park Inlet Retrofits | City of Vero Beach | 169.6692 | 102.0697 | 573.9225 | 0.46525
440000 | 760000 | 760000 | Central IRL | B | IR12-21 | 62-304.520 (8), F.A.C. | 0.56 | 0.48 | IRFWCD | 0.015704 | 3218.7369 | 8.5161 | 1.2692 | 0.13373 | 0.01993 | 50.5455 | 1200 | Residential, Medium Density-Two-five dwellingunits per acre | 1200 | IRFWCD City of Vero Beach Indian River County | IRFWCD |  |  |  | 0 | 1 | 0.13373 | 0.01993 | 164.1925 |  | -1 | -1 | -1 | -1 | 0 |  |  | Central IRL B | -1 |  |  | 850 | VB-21 | McAnsh Park Inlet Retrofits | City of Vero Beach | 169.6692 | 44.8622 | 63.5499 | 0.13317
440000 | 760000 | 760000 | Central IRL | B | IR12-21 | 62-304.520 (8), F.A.C. | 0.56 | 0.48 | IRFWCD | 0.13731 | 3218.7369 | 8.5161 | 1.2692 | 1.1693 | 0.17427 | 441.9631 | 1200 | Residential, Medium Density-Two-five dwellingunits per acre | 1200 | City of Vero Beach IRFWCD Indian River County | IRFWCD |  |  |  | 0 | 1 | 1.1693 | 0.17427 | 1380.2105 |  | -1 | -1 | -1 | -1 | 0 |  |  | Central IRL B | -1 |  |  | 850 | VB-21 | McAnsh Park Inlet Retrofits | City of Vero Beach | 169.6692 | 97.9198 | 555.6717 | 1.1194
440000 | 760000 | 760000 | Central IRL | B | IR12-21 | 62-304.520 (8), F.A.C. | 0.56 | 0.48 | City of Vero Beach | 0.23267 | 4052.7379 | 10.0501 | 1.4763 | 2.3383 | 0.34349 | 942.9386 | 1200 | Residential, Medium Density-Two-five dwellingunits per acre | 1200 | City of Vero Beach Indian River County | City of Vero Beach |  |  |  | 0 | 1 | 2.3383 | 0.34349 | 1489.3046 |  | -1 | -1 | -1 | -1 | 0 |  |  | Central IRL B | -1 |  |  | 850 | VB-21 | McAnsh Park Inlet Retrofits | City of Vero Beach | 169.6692 | 142.6379 | 941.5702 | 1.2079
440000 | 760000 | 760000 | Central IRL | B | IR12-21 | 62-304.520 (8), F.A.C. | 0.56 | 0.48 | City of Vero Beach | 0.041255 | 4052.7379 | 10.0501 | 1.4763 | 0.41461 | 0.060905 | 167.1938 | 1210 | Fixed Single Family Units | 1210 | City of Vero Beach Indian River County | City of Vero Beach |  |  |  | 0 | 1 | 0.41461 | 0.060905 | 167.1938 |  | -1 | -1 | -1 | -1 | 0 |  |  | Central IRL B | -1 |  |  | 850 | VB-21 | McAnsh Park Inlet Retrofits | City of Vero Beach | 169.6692 | 82.7988 | 166.9512 | 0.1356
440000 | 760000 | 760000 | Central IRL | B | IR12-21 | 62-304.520 (8), F.A.C. | 0.56 | 0.48 | City of Vero Beach | 0.22916 | 4035.1905 | 10.0086 | 1.4703 | 2.2936 | 0.33693 | 924.6982 | 1200 | Residential, Medium Density-Two-five dwellingunits per acre | 1200 | City of Vero Beach Indian River County | City of Vero Beach |  |  |  | 0 | 1 | 2.2936 | 0.33693 | 924.6982 |  | -1 | -1 | -1 | -1 | 0 |  |  | Central IRL B | -1 |  |  | 850 | VB-21 | McAnsh Park Inlet Retrofits | City of Vero Beach | 169.6692 | 140.3212 | 927.3716 | 0.74996
440000 | 760000 | 760000 | Central IRL | B | IR12-21 | 62-304.520 (8), F.A.C. | 0.56 | 0.48 | City of Vero Beach | 0.18242 | 4035.1905 | 10.0086 | 1.4703 | 1.8258 | 0.26822 | 736.116 | 1210 | Fixed Single Family Units | 1210 | City of Vero Beach Indian River County | City of Vero Beach |  |  |  | 0 | 1 | 1.8258 | 0.26822 | 736.116 |  | -1 | -1 | -1 | -1 | 0 |  |  | Central IRL B | -1 |  |  | 850 | VB-21 | McAnsh Park Inlet Retrofits | City of Vero Beach | 169.6692 | 111.8292 | 738.2441 | 0.59701
440000 | 760000 | 760000 | Central IRL | B | IR12-21 | 62-304.520 (8), F.A.C. | 0.56 | 0.48 | City of Vero Beach | 0.094796 | 4035.1905 | 10.0086 | 1.4703 | 0.94878 | 0.13938 | 382.5201 | 1210 | Fixed Single Family Units | 1210 | City of Vero Beach Indian River County | City of Vero Beach |  |  |  | 0 | 1 | 0.94878 | 0.13938 | 382.5201 |  | -1 | -1 | -1 | -1 | 0 |  |  | Central IRL B | -1 |  |  | 850 | VB-21 | McAnsh Park Inlet Retrofits | City of Vero Beach | 169.6692 | 95.8323 | 383.626 | 0.31024
440000 | 760000 | 760000 | Central IRL | B | IR12-21 | 62-304.520 (8), F.A.C. | 0.56 | 0.48 | City of Vero Beach | 0.040998 | 4035.1905 | 10.0086 | 1.4703 | 0.41034 | 0.06028 | 165.4366 | 1210 | Fixed Single Family Units | 1210 | City of Vero Beach Indian River County | City of Vero Beach |  |  |  | 0 | 1 | 0.41034 | 0.06028 | 165.4366 |  | -1 | -1 | -1 | -1 | 0 |  |  | Central IRL B | -1 |  |  | 850 | VB-21 | McAnsh Park Inlet Retrofits | City of Vero Beach | 169.6692 | 65.2543 | 165.9149 | 0.13417
440000 | 760000 | 760000 | Central IRL | B | IR12-21 | 62-304.520 (8), F.A.C. | 0.56 | 0.48 | City of Vero Beach | 0.01467 | 4035.1905 | 10.0086 | 1.4703 | 0.14682 | 0.021569 | 59.1954 | 1210 | Fixed Single Family Units | 1210 | City of Vero Beach Indian River County | City of Vero Beach |  |  |  | 0 | 1 | 0.14682 | 0.021569 | 59.1954 |  | -1 | -1 | -1 | -1 | 0 |  |  | Central IRL B | -1 |  |  | 850 | VB-21 | McAnsh Park Inlet Retrofits | City of Vero Beach | 169.6692 | 33.4402 | 59.3666 | 0.048009
440000 | 760000 | 760000 | Central IRL | B | IR12-21 | 62-304.520 (8), F.A.C. | 0.56 | 0.48 | City of Vero Beach | 0.055717 | 4035.1905 | 10.0086 | 1.4703 | 0.55764 | 0.08192 | 224.8269 | 1210 | Fixed Single Family Units | 1210 | City of Vero Beach Indian River County | City of Vero Beach |  |  |  | 0 | 1 | 0.55764 | 0.08192 | 224.8269 |  | -1 | -1 | -1 | -1 | 0 |  |  | Central IRL B | -1 |  |  | 850 | VB-21 | McAnsh Park Inlet Retrofits | City of Vero Beach | 169.6692 | 63.0486 | 225.4769 | 0.18234
440000 | 760000 | 760000 | Central IRL | B | IR12-21 | 62-304.520 (8), F.A.C. | 0.56 | 0.48 | City of Vero Beach | 0.16651 | 4044.9527 | 10.0316 | 1.4736 | 1.6704 | 0.24537 | 673.5199 | 1210 | Fixed Single Family Units | 1210 | City of Vero Beach Indian River County | City of Vero Beach |  |  |  | 0 | 1 | 1.6704 | 0.24537 | 673.5199 |  | -1 | -1 | -1 | -1 | 0 |  |  | Central IRL B | -1 |  |  | 850 | VB-21 | McAnsh Park Inlet Retrofits | City of Vero Beach | 169.6692 | 107.1588 | 673.8369 | 0.54624
440000 | 760000 | 760000 | Central IRL | B | IR12-21 | 62-304.520 (8), F.A.C. | 0.56 | 0.48 | City of Vero Beach | 0.15585 | 4044.9527 | 10.0316 | 1.4736 | 1.5634 | 0.22967 | 630.403 | 1210 | Fixed Single Family Units | 1210 | City of Vero Beach Indian River County | City of Vero Beach |  |  |  | 0 | 1 | 1.5634 | 0.22967 | 630.403 |  | -1 | -1 | -1 | -1 | 0 |  |  | Central IRL B | -1 |  |  | 850 | VB-21 | McAnsh Park Inlet Retrofits | City of Vero Beach | 169.6692 | 104.9958 | 630.6997 | 0.51128
440000 | 760000 | 760000 | Central IRL | B | IR12-21 | 62-304.520 (8), F.A.C. | 0.56 | 0.48 | City of Vero Beach | 0.057629 | 4044.9527 | 10.0316 | 1.4736 | 0.57812 | 0.084925 | 233.1081 | 1210 | Fixed Single Family Units | 1210 | City of Vero Beach Indian River County | City of Vero Beach |  |  |  | 0 | 1 | 0.57812 | 0.084925 | 233.1081 |  | -1 | -1 | -1 | -1 | 0 |  |  | Central IRL B | -1 |  |  | 850 | VB-21 | McAnsh Park Inlet Retrofits | City of Vero Beach | 169.6692 | 77.4555 | 233.2178 | 0.18906
440000 | 760000 | 760000 | Central IRL | B | IR12-21 | 62-304.520 (8), F.A.C. | 0.56 | 0.48 | City of Vero Beach | 0.028777 | 4044.9527 | 10.0316 | 1.4736 | 0.28868 | 0.042407 | 116.401 | 1210 | Fixed Single Family Units | 1210 | City of Vero Beach Indian River County | City of Vero Beach |  |  |  | 0 | 1 | 0.28868 | 0.042407 | 116.401 |  | -1 | -1 | -1 | -1 | 0 |  |  | Central IRL B | -1 |  |  | 850 | VB-21 | McAnsh Park Inlet Retrofits | City of Vero Beach | 169.6692 | 46.9601 | 116.4557 | 0.094405
440000 | 760000 | 760000 | Central IRL | B | IR12-21 | 62-304.520 (8), F.A.C. | 0.56 | 0.48 | City of Vero Beach | 0.17654 | 4044.9527 | 10.0316 | 1.4736 | 1.771 | 0.26016 | 714.0983 | 1210 | Fixed Single Family Units | 1210 | City of Vero Beach Indian River County | City of Vero Beach |  |  |  | 0 | 1 | 1.771 | 0.26016 | 714.0983 |  | -1 | -1 | -1 | -1 | 0 |  |  | Central IRL B | -1 |  |  | 850 | VB-21 | McAnsh Park Inlet Retrofits | City of Vero Beach | 169.6692 | 112.2348 | 714.4344 | 0.57916
440000 | 760000 | 760000 | Central IRL | B | IR12-21 | 62-304.520 (8), F.A.C. | 0.56 | 0.48 | City of Vero Beach | 0.023721 | 4044.9527 | 10.0316 | 1.4736 | 0.23796 | 0.034957 | 95.9513 | 1210 | Fixed Single Family Units | 1210 | City of Vero Beach Indian River County | City of Vero Beach |  |  |  | 0 | 1 | 0.23796 | 0.034957 | 95.9513 |  | -1 | -1 | -1 | -1 | 0 |  |  | Central IRL B | -1 |  |  | 850 | VB-21 | McAnsh Park Inlet Retrofits | City of Vero Beach | 169.6692 | 43.3031 | 95.9964 | 0.077819
440000 | 760000 | 760000 | Central IRL | B | IR12-21 | 62-304.520 (8), F.A.C. | 0.56 | 0.48 | City of Vero Beach | 0.0087374 | 4044.9527 | 10.0316 | 1.4736 | 0.08765 | 0.012876 | 35.3423 | 1210 | Fixed Single Family Units | 1210 | City of Vero Beach Indian River County | City of Vero Beach |  |  |  | 0 | 1 | 0.08765 | 0.012876 | 35.3423 |  | -1 | -1 | -1 | -1 | 0 |  |  | Central IRL B | -1 |  |  | 850 | VB-21 | McAnsh Park Inlet Retrofits | City of Vero Beach | 169.6692 | 29.5251 | 35.359 | 0.028664
440000 | 770000 | 770000 | Central IRL | B | IR12-21 | 62-304.520 (8), F.A.C. | 0.56 | 0.48 | City of Vero Beach | 0.015304 | 4040.8516 | 10.0219 | 1.4722 | 0.15337 | 0.022531 | 61.8407 | 1200 | Residential, Medium Density-Two-five dwellingunits per acre | 1200 | City of Vero Beach Indian River County | City of Vero Beach |  |  |  | 0 | 1 | 0.15337 | 0.022531 | 61.8407 |  | -1 | -1 | -1 | -1 | 0 |  |  | Central IRL B | -1 |  |  | 850 | VB-21 | McAnsh Park Inlet Retrofits | City of Vero Beach | 169.6692 | 38.1376 | 61.9326 | 0.050155
440000 | 770000 | 770000 | Central IRL | B | IR12-21 | 62-304.520 (8), F.A.C. | 0.56 | 0.48 | City of Vero Beach | 0.073951 | 4040.8516 | 10.0219 | 1.4722 | 0.74113 | 0.10887 | 298.8248 | 1210 | Fixed Single Family Units | 1210 | City of Vero Beach Indian River County | City of Vero Beach |  |  |  | 0 | 1 | 0.74113 | 0.10887 | 298.8248 |  | -1 | -1 | -1 | -1 | 0 |  |  | Central IRL B | -1 |  |  | 850 | VB-21 | McAnsh Park Inlet Retrofits | City of Vero Beach | 169.6692 | 80.3681 | 299.2688 | 0.24236
440000 | 770000 | 770000 | Central IRL | B | IR12-21 | 62-304.520 (8), F.A.C. | 0.56 | 0.48 | City of Vero Beach | 0.15627 | 4040.8516 | 10.0219 | 1.4722 | 1.5661 | 0.23006 | 631.4575 | 1210 | Fixed Single Family Units | 1210 | City of Vero Beach Indian River County | City of Vero Beach |  |  |  | 0 | 1 | 1.5661 | 0.23006 | 631.4575 |  | -1 | -1 | -1 | -1 | 0 |  |  | Central IRL B | -1 |  |  | 850 | VB-21 | McAnsh Park Inlet Retrofits | City of Vero Beach | 169.6692 | 111.9946 | 632.3958 | 0.51213
440000 | 770000 | 770000 | Central IRL | B | IR12-21 | 62-304.520 (8), F.A.C. | 0.56 | 0.48 | City of Vero Beach | 0.0029877 | 4040.8516 | 10.0219 | 1.4722 | 0.029942 | 0.0043986 | 12.0728 | 1210 | Fixed Single Family Units | 1210 | City of Vero Beach Indian River County | City of Vero Beach |  |  |  | 0 | 1 | 0.029942 | 0.0043986 | 12.0728 |  | -1 | -1 | -1 | -1 | 0 |  |  | Central IRL B | -1 |  |  | 850 | VB-21 | McAnsh Park Inlet Retrofits | City of Vero Beach | 169.6692 | 17.3189 | 12.0907 | 0.0097914
440000 | 770000 | 770000 | Central IRL | B | IR12-21 | 62-304.520 (8), F.A.C. | 0.56 | 0.48 | City of Vero Beach | 0.07252 | 4040.8516 | 10.0219 | 1.4722 | 0.72679 | 0.10677 | 293.0438 | 1210 | Fixed Single Family Units | 1210 | City of Vero Beach Indian River County | City of Vero Beach |  |  |  | 0 | 1 | 0.72679 | 0.10677 | 293.0438 |  | -1 | -1 | -1 | -1 | 0 |  |  | Central IRL B | -1 |  |  | 850 | VB-21 | McAnsh Park Inlet Retrofits | City of Vero Beach | 169.6692 | 78.8108 | 293.4793 | 0.23767
440000 | 770000 | 770000 | Central IRL | B | IR12-21 | 62-304.520 (8), F.A.C. | 0.56 | 0.48 | City of Vero Beach | 0.29673 | 4040.8516 | 10.0219 | 1.4722 | 2.9738 | 0.43686 | 1199.0509 | 1210 | Fixed Single Family Units | 1210 | City of Vero Beach Indian River County | City of Vero Beach |  |  |  | 0 | 1 | 2.9738 | 0.43686 | 1199.0509 |  | -1 | -1 | -1 | -1 | 0 |  |  | Central IRL B | -1 |  |  | 850 | VB-21 | McAnsh Park Inlet Retrofits | City of Vero Beach | 169.6692 | 145.7767 | 1200.8327 | 0.97247
440000 | 770000 | 770000 | Central IRL | B | IR12-21 | 62-304.520 (8), F.A.C. | 0.56 | 0.48 | City of Vero Beach | 0.30704 | 4031.416 | 9.9997 | 1.469 | 3.0703 | 0.45104 | 1237.8014 | 1200 | Residential, Medium Density-Two-five dwellingunits per acre | 1200 | City of Vero Beach Indian River County | City of Vero Beach |  |  |  | 0 | 1 | 3.0703 | 0.45104 | 1237.8014 |  | -1 | -1 | -1 | -1 | 0 |  |  | Central IRL B | -1 |  |  | 850 | VB-21 | McAnsh Park Inlet Retrofits | City of Vero Beach | 169.6692 | 150.6914 | 1242.5422 | 1.0039
440000 | 770000 | 770000 | Central IRL | B | IR12-21 | 62-304.520 (8), F.A.C. | 0.56 | 0.48 | City of Vero Beach | 0.0011319 | 4031.416 | 9.9997 | 1.469 | 0.011319 | 0.0016628 | 4.5632 | 1210 | Fixed Single Family Units | 1210 | City of Vero Beach Indian River County | City of Vero Beach |  |  |  | 0 | 1 | 0.011319 | 0.0016628 | 4.5632 |  | -1 | -1 | -1 | -1 | 0 |  |  | Central IRL B | -1 |  |  | 850 | VB-21 | McAnsh Park Inlet Retrofits | City of Vero Beach | 169.6692 | 11.411 | 4.5807 | 0.0037009
440000 | 770000 | 770000 | Central IRL | B | IR12-21 | 62-304.520 (8), F.A.C. | 0.56 | 0.48 | City of Vero Beach | 0.043261 | 4031.416 | 9.9997 | 1.469 | 0.43259 | 0.06355 | 174.402 | 1210 | Fixed Single Family Units | 1210 | City of Vero Beach Indian River County | City of Vero Beach |  |  |  | 0 | 1 | 0.43259 | 0.06355 | 174.402 |  | -1 | -1 | -1 | -1 | 0 |  |  | Central IRL B | -1 |  |  | 850 | VB-21 | McAnsh Park Inlet Retrofits | City of Vero Beach | 169.6692 | 53.8781 | 175.0699 | 0.14145
440000 | 770000 | 770000 | Central IRL | B | IR12-21 | 62-304.520 (8), F.A.C. | 0.56 | 0.48 | Indian River County | 2.9917e-06 | 4031.416 | 9.9997 | 1.469 | 2.9916e-05 | 4.3948e-06 | 0.012061 | 1210 | Fixed Single Family Units | 1210 | Indian River County | Indian River County |  |  |  | 0 | 1 | 2.9916e-05 | 4.3948e-06 | 0.012061 |  | -1 | -1 | -1 | -1 | 0 |  |  | Central IRL B | -1 |  |  | 850 | VB-21 | McAnsh Park Inlet Retrofits | City of Vero Beach | 169.6692 | 24.8298 | 0.012107 | 9.7816e-06
440000 | 770000 | 770000 | Central IRL | B | IR12-21 | 62-304.520 (8), F.A.C. | 0.56 | 0.48 | City of Vero Beach | 0.047125 | 4031.416 | 9.9997 | 1.469 | 0.47124 | 0.069227 | 189.9813 | 1210 | Fixed Single Family Units | 1210 | City of Vero Beach Indian River County | City of Vero Beach |  |  |  | 0 | 1 | 0.47124 | 0.069227 | 189.9813 |  | -1 | -1 | -1 | -1 | 0 |  |  | Central IRL B | -1 |  |  | 850 | VB-21 | McAnsh Park Inlet Retrofits | City of Vero Beach | 169.6692 | 97.0907 | 190.7089 | 0.15408
440000 | 770000 | 770000 | Central IRL | B | IR12-21 | 62-304.520 (8), F.A.C. | 0.56 | 0.48 | City of Vero Beach | 0.0072173 | 4031.416 | 9.9997 | 1.469 | 0.072171 | 0.010602 | 29.0959 | 1210 | Fixed Single Family Units | 1210 | City of Vero Beach Indian River County | City of Vero Beach |  |  |  | 0 | 1 | 0.072171 | 0.010602 | 29.0959 |  | -1 | -1 | -1 | -1 | 0 |  |  | Central IRL B | -1 |  |  | 850 | VB-21 | McAnsh Park Inlet Retrofits | City of Vero Beach | 169.6692 | 30.126 | 29.2073 | 0.023598
440000 | 770000 | 770000 | Central IRL | B | IR12-21 | 62-304.520 (8), F.A.C. | 0.56 | 0.48 | City of Vero Beach | 0.043134 | 4031.416 | 9.9997 | 1.469 | 0.43133 | 0.063364 | 173.8911 | 1210 | Fixed Single Family Units | 1210 | City of Vero Beach Indian River County | City of Vero Beach |  |  |  | 0 | 1 | 0.43133 | 0.063364 | 173.8911 |  | -1 | -1 | -1 | -1 | 0 |  |  | Central IRL B | -1 |  |  | 850 | VB-21 | McAnsh Park Inlet Retrofits | City of Vero Beach | 169.6692 | 58.0965 | 174.5571 | 0.14103
440000 | 770000 | 770000 | Central IRL | B | IR12-21 | 62-304.520 (8), F.A.C. | 0.56 | 0.48 | City of Vero Beach | 0.16885 | 4031.416 | 9.9997 | 1.469 | 1.6885 | 0.24805 | 680.7154 | 1210 | Fixed Single Family Units | 1210 | City of Vero Beach Indian River County | City of Vero Beach |  |  |  | 0 | 1 | 1.6885 | 0.24805 | 680.7154 |  | -1 | -1 | -1 | -1 | 0 |  |  | Central IRL B | -1 |  |  | 850 | VB-21 | McAnsh Park Inlet Retrofits | City of Vero Beach | 169.6692 | 108.6778 | 683.3226 | 0.55208
440000 | 770000 | 770000 | Central IRL | B | IR12-21 | 62-304.520 (8), F.A.C. | 0.56 | 0.48 | City of Vero Beach | 0.0047026 | 4053.8707 | 10.0527 | 1.4767 | 0.047274 | 0.0069443 | 19.0638 | 1200 | Residential, Medium Density-Two-five dwellingunits per acre | 1200 | City of Vero Beach Indian River County | City of Vero Beach |  |  |  | 0 | 1 | 0.047274 | 0.0069443 | 68.5918 |  | -1 | -1 | -1 | -1 | 0 |  |  | Central IRL B | -1 |  |  | 850 | VB-21 | McAnsh Park Inlet Retrofits | City of Vero Beach | 169.6692 | 21.8457 | 19.0308 | 0.05563
440000 | 770000 | 770000 | Central IRL | B | IR12-21 | 62-304.520 (8), F.A.C. | 0.56 | 0.48 | City of Vero Beach | 0.13912 | 4053.8707 | 10.0527 | 1.4767 | 1.3985 | 0.20544 | 563.9779 | 1210 | Fixed Single Family Units | 1210 | City of Vero Beach Indian River County | City of Vero Beach |  |  |  | 0 | 1 | 1.3985 | 0.20544 | 563.9779 |  | -1 | -1 | -1 | -1 | 0 |  |  | Central IRL B | -1 |  |  | 850 | VB-21 | McAnsh Park Inlet Retrofits | City of Vero Beach | 169.6692 | 101.0115 | 563.002 | 0.4574
440000 | 770000 | 770000 | Central IRL | B | IR12-21 | 62-304.520 (8), F.A.C. | 0.56 | 0.48 | City of Vero Beach | 0.086813 | 4053.8707 | 10.0527 | 1.4767 | 0.8727 | 0.1282 | 351.9272 | 1210 | Fixed Single Family Units | 1210 | City of Vero Beach Indian River County | City of Vero Beach |  |  |  | 0 | 1 | 0.8727 | 0.1282 | 351.9272 |  | -1 | -1 | -1 | -1 | 0 |  |  | Central IRL B | -1 |  |  | 850 | VB-21 | McAnsh Park Inlet Retrofits | City of Vero Beach | 169.6692 | 74.8998 | 351.3183 | 0.28542
440000 | 770000 | 770000 | Central IRL | B | IR12-21 | 62-304.520 (8), F.A.C. | 0.56 | 0.48 | City of Vero Beach | 0.23987 | 4053.8707 | 10.0527 | 1.4767 | 2.4113 | 0.35421 | 972.3969 | 1210 | Fixed Single Family Units | 1210 | City of Vero Beach Indian River County | City of Vero Beach |  |  |  | 0 | 1 | 2.4113 | 0.35421 | 1102.0989 |  | -1 | -1 | -1 | -1 | 0 |  |  | Central IRL B | -1 |  |  | 850 | VB-21 | McAnsh Park Inlet Retrofits | City of Vero Beach | 169.6692 | 123.7918 | 970.7144 | 0.89384
440000 | 770000 | 770000 | Central IRL | B | IR12-21 | 62-304.520 (8), F.A.C. | 0.56 | 0.48 | City of Vero Beach | 0.045935 | 4053.8707 | 10.0527 | 1.4767 | 0.46177 | 0.067832 | 186.2149 | 1210 | Fixed Single Family Units | 1210 | City of Vero Beach Indian River County | City of Vero Beach |  |  |  | 0 | 1 | 0.46177 | 0.067832 | 186.2149 |  | -1 | -1 | -1 | -1 | 0 |  |  | Central IRL B | -1 |  |  | 850 | VB-21 | McAnsh Park Inlet Retrofits | City of Vero Beach | 169.6692 | 67.1154 | 185.8927 | 0.15103
440000 | 770000 | 770000 | Central IRL | B | IR12-21 | 62-304.520 (8), F.A.C. | 0.56 | 0.48 | City of Vero Beach | 0.022767 | 4053.8707 | 10.0527 | 1.4767 | 0.22887 | 0.03362 | 92.2954 | 1210 | Fixed Single Family Units | 1210 | City of Vero Beach Indian River County | City of Vero Beach |  |  |  | 0 | 1 | 0.22887 | 0.03362 | 231.5225 |  | -1 | -1 | -1 | -1 | 0 |  |  | Central IRL B | -1 |  |  | 850 | VB-21 | McAnsh Park Inlet Retrofits | City of Vero Beach | 169.6692 | 45.7502 | 92.1357 | 0.18777
440000 | 770000 | 770000 | Central IRL | B | IR12-21 | 62-304.520 (8), F.A.C. | 0.56 | 0.48 | City of Vero Beach | 0.015629 | 4051.1164 | 9.9629 | 1.4427 | 0.15571 | 0.022548 | 63.3152 | 1850 | Parks and Zoos | 1850 | City of Vero Beach Indian River County | City of Vero Beach |  |  |  | 0 | 1 | 0.15571 | 0.022548 | 330.0616 |  | -1 | -1 | -1 | -1 | 0 |  |  | Central IRL B | -1 |  |  | 850 | VB-21 | McAnsh Park Inlet Retrofits | City of Vero Beach | 169.6692 | 53.8768 | 63.2486 | 0.26769
440000 | 770000 | 770000 | Central IRL | B | IR12-21 | 62-304.520 (8), F.A.C. | 0.56 | 0.48 | City of Vero Beach | 0.47851 | 4051.1164 | 9.9629 | 1.4427 | 4.7673 | 0.69034 | 1938.4864 | 1210 | Fixed Single Family Units | 1210 | City of Vero Beach Indian River County | City of Vero Beach |  |  |  | 0 | 1 | 4.7673 | 0.69034 | 2150.5015 |  | -1 | -1 | -1 | -1 | 0 |  |  | Central IRL B | -1 |  |  | 850 | VB-21 | McAnsh Park Inlet Retrofits | City of Vero Beach | 169.6692 | 170.8997 | 1936.448 | 1.7441
440000 | 780000 | 780000 | Central IRL | B | IR12-21 | 62-304.520 (8), F.A.C. | 0.56 | 0.48 | City of Vero Beach | 0.20346 | 4039.5383 | 10.0189 | 1.4718 | 2.0384 | 0.29945 | 821.8733 | 1210 | Fixed Single Family Units | 1210 | City of Vero Beach Indian River County | City of Vero Beach |  |  |  | 0 | 1 | 2.0384 | 0.29945 | 821.8733 |  | -1 | -1 | -1 | -1 | 0 |  |  | Central IRL B | -1 |  |  | 850 | VB-21 | McAnsh Park Inlet Retrofits | City of Vero Beach | 169.6692 | 117.7094 | 823.3622 | 0.66656
440000 | 780000 | 780000 | Central IRL | B | IR12-21 | 62-304.520 (8), F.A.C. | 0.56 | 0.48 | City of Vero Beach | 0.00012582 | 4039.5383 | 10.0189 | 1.4718 | 0.0012605 | 0.00018518 | 0.50824 | 1210 | Fixed Single Family Units | 1210 | City of Vero Beach Indian River County | City of Vero Beach |  |  |  | 0 | 1 | 0.0012605 | 0.00018518 | 0.50824 |  | -1 | -1 | -1 | -1 | 0 |  |  | Central IRL B | -1 |  |  | 850 | VB-21 | McAnsh Park Inlet Retrofits | City of Vero Beach | 169.6692 | 3.8615 | 0.50916 | 0.0004122
440000 | 780000 | 780000 | Central IRL | B | IR12-21 | 62-304.520 (8), F.A.C. | 0.56 | 0.48 | City of Vero Beach | 0.098501 | 4039.5383 | 10.0189 | 1.4718 | 0.98686 | 0.14497 | 397.8966 | 1210 | Fixed Single Family Units | 1210 | City of Vero Beach Indian River County | City of Vero Beach |  |  |  | 0 | 1 | 0.98686 | 0.14497 | 397.8966 |  | -1 | -1 | -1 | -1 | 0 |  |  | Central IRL B | -1 |  |  | 850 | VB-21 | McAnsh Park Inlet Retrofits | City of Vero Beach | 169.6692 | 82.1386 | 398.6175 | 0.32271
440000 | 780000 | 780000 | Central IRL | B | IR12-21 | 62-304.520 (8), F.A.C. | 0.56 | 0.48 | City of Vero Beach | 0.057203 | 4039.5383 | 10.0189 | 1.4718 | 0.57311 | 0.084191 | 231.0733 | 1210 | Fixed Single Family Units | 1210 | City of Vero Beach Indian River County | City of Vero Beach |  |  |  | 0 | 1 | 0.57311 | 0.084191 | 231.0733 |  | -1 | -1 | -1 | -1 | 0 |  |  | Central IRL B | -1 |  |  | 850 | VB-21 | McAnsh Park Inlet Retrofits | City of Vero Beach | 169.6692 | 62.072 | 231.4919 | 0.18741
440000 | 780000 | 780000 | Central IRL | B | IR12-21 | 62-304.520 (8), F.A.C. | 0.56 | 0.48 | City of Vero Beach | 0.0074279 | 4039.5383 | 10.0189 | 1.4718 | 0.074419 | 0.010932 | 30.0053 | 1210 | Fixed Single Family Units | 1210 | City of Vero Beach Indian River County | City of Vero Beach |  |  |  | 0 | 1 | 0.074419 | 0.010932 | 30.0053 |  | -1 | -1 | -1 | -1 | 0 |  |  | Central IRL B | -1 |  |  | 850 | VB-21 | McAnsh Park Inlet Retrofits | City of Vero Beach | 169.6692 | 25.6396 | 30.0596 | 0.024335
440000 | 780000 | 780000 | Central IRL | B | IR12-21 | 62-304.520 (8), F.A.C. | 0.56 | 0.48 | City of Vero Beach | 0.067358 | 4039.5383 | 10.0189 | 1.4718 | 0.67485 | 0.099137 | 272.0942 | 1210 | Fixed Single Family Units | 1210 | City of Vero Beach Indian River County | City of Vero Beach |  |  |  | 0 | 1 | 0.67485 | 0.099137 | 272.0942 |  | -1 | -1 | -1 | -1 | 0 |  |  | Central IRL B | -1 |  |  | 850 | VB-21 | McAnsh Park Inlet Retrofits | City of Vero Beach | 169.6692 | 77.0615 | 272.5872 | 0.22068
440000 | 780000 | 780000 | Central IRL | B | IR12-21 | 62-304.520 (8), F.A.C. | 0.56 | 0.48 | City of Vero Beach | 0.18369 | 4039.5383 | 10.0189 | 1.4718 | 1.8404 | 0.27036 | 742.0282 | 1210 | Fixed Single Family Units | 1210 | City of Vero Beach Indian River County | City of Vero Beach |  |  |  | 0 | 1 | 1.8404 | 0.27036 | 742.0282 |  | -1 | -1 | -1 | -1 | 0 |  |  | Central IRL B | -1 |  |  | 850 | VB-21 | McAnsh Park Inlet Retrofits | City of Vero Beach | 169.6692 | 114.4561 | 743.3724 | 0.60181
440000 | 780000 | 780000 | Central IRL | B | IR12-21 | 62-304.520 (8), F.A.C. | 0.56 | 0.48 | City of Vero Beach | 0.090384 | 4053.0534 | 10.0508 | 1.4764 | 0.90843 | 0.13344 | 366.3305 | 1200 | Residential, Medium Density-Two-five dwellingunits per acre | 1200 | City of Vero Beach Indian River County | City of Vero Beach |  |  |  | 0 | 1 | 0.90843 | 0.13344 | 446.1166 |  | -1 | -1 | -1 | -1 | 0 |  |  | Central IRL B | -1 |  |  | 850 | VB-21 | McAnsh Park Inlet Retrofits | City of Vero Beach | 169.6692 | 129.3981 | 365.7704 | 0.36181
440000 | 780000 | 780000 | Central IRL | B | IR12-21 | 62-304.520 (8), F.A.C. | 0.56 | 0.48 | City of Vero Beach | 0.0012735 | 4053.0534 | 10.0508 | 1.4764 | 0.012799 | 0.0018802 | 5.1614 | 1210 | Fixed Single Family Units | 1210 | City of Vero Beach Indian River County | City of Vero Beach |  |  |  | 0 | 1 | 0.012799 | 0.0018802 | 5.1614 |  | -1 | -1 | -1 | -1 | 0 |  |  | Central IRL B | -1 |  |  | 850 | VB-21 | McAnsh Park Inlet Retrofits | City of Vero Beach | 169.6692 | 11.1609 | 5.1535 | 0.004186
440000 | 780000 | 780000 | Central IRL | B | IR12-21 | 62-304.520 (8), F.A.C. | 0.56 | 0.48 | City of Vero Beach | 0.29429 | 4053.0534 | 10.0508 | 1.4764 | 2.9578 | 0.43449 | 1192.7656 | 1210 | Fixed Single Family Units | 1210 | City of Vero Beach Indian River County | City of Vero Beach |  |  |  | 0 | 1 | 2.9578 | 0.43449 | 1192.7656 |  | -1 | -1 | -1 | -1 | 0 |  |  | Central IRL B | -1 |  |  | 850 | VB-21 | McAnsh Park Inlet Retrofits | City of Vero Beach | 169.6692 | 135.9838 | 1190.9419 | 0.96737
440000 | 780000 | 780000 | Central IRL | B | IR12-21 | 62-304.520 (8), F.A.C. | 0.56 | 0.48 | City of Vero Beach | 0.1138 | 4053.0534 | 10.0508 | 1.4764 | 1.1438 | 0.16802 | 461.2331 | 1210 | Fixed Single Family Units | 1210 | City of Vero Beach Indian River County | City of Vero Beach |  |  |  | 0 | 1 | 1.1438 | 0.16802 | 461.2331 |  | -1 | -1 | -1 | -1 | 0 |  |  | Central IRL B | -1 |  |  | 850 | VB-21 | McAnsh Park Inlet Retrofits | City of Vero Beach | 169.6692 | 102.1032 | 460.5279 | 0.37407
440000 | 780000 | 780000 | Central IRL | B | IR12-21 | 62-304.520 (8), F.A.C. | 0.56 | 0.48 | City of Vero Beach | 0.084534 | 4053.0534 | 10.0508 | 1.4764 | 0.84963 | 0.12481 | 342.6213 | 1210 | Fixed Single Family Units | 1210 | City of Vero Beach Indian River County | City of Vero Beach |  |  |  | 0 | 1 | 0.84963 | 0.12481 | 398.5516 |  | -1 | -1 | -1 | -1 | 0 |  |  | Central IRL B | -1 |  |  | 850 | VB-21 | McAnsh Park Inlet Retrofits | City of Vero Beach | 169.6692 | 84.0496 | 342.0975 | 0.32324
440000 | 780000 | 780000 | Central IRL | B | IR12-21 | 62-304.520 (8), F.A.C. | 0.56 | 0.48 | City of Vero Beach | 0.069059 | 4043.1642 | 10.0275 | 1.473 | 0.69249 | 0.10173 | 279.2166 | 1210 | Fixed Single Family Units | 1210 | City of Vero Beach Indian River County | City of Vero Beach |  |  |  | 0 | 1 | 0.69249 | 0.10173 | 279.2166 |  | -1 | -1 | -1 | -1 | 0 |  |  | Central IRL B | -1 |  |  | 850 | VB-21 | McAnsh Park Inlet Retrofits | City of Vero Beach | 169.6692 | 67.807 | 279.4716 | 0.22645
440000 | 780000 | 780000 | Central IRL | B | IR12-21 | 62-304.520 (8), F.A.C. | 0.56 | 0.48 | City of Vero Beach | 0.1284 | 4043.1642 | 10.0275 | 1.473 | 1.2875 | 0.18913 | 519.1303 | 1210 | Fixed Single Family Units | 1210 | City of Vero Beach Indian River County | City of Vero Beach |  |  |  | 0 | 1 | 1.2875 | 0.18913 | 519.1303 |  | -1 | -1 | -1 | -1 | 0 |  |  | Central IRL B | -1 |  |  | 850 | VB-21 | McAnsh Park Inlet Retrofits | City of Vero Beach | 169.6692 | 95.7829 | 519.6044 | 0.42103
440000 | 780000 | 780000 | Central IRL | B | IR12-21 | 62-304.520 (8), F.A.C. | 0.56 | 0.48 | City of Vero Beach | 0.044771 | 4043.1642 | 10.0275 | 1.473 | 0.44894 | 0.065949 | 181.0157 | 1210 | Fixed Single Family Units | 1210 | City of Vero Beach Indian River County | City of Vero Beach |  |  |  | 0 | 1 | 0.44894 | 0.065949 | 181.0157 |  | -1 | -1 | -1 | -1 | 0 |  |  | Central IRL B | -1 |  |  | 850 | VB-21 | McAnsh Park Inlet Retrofits | City of Vero Beach | 169.6692 | 68.1412 | 181.181 | 0.14681
440000 | 780000 | 780000 | Central IRL | B | IR12-21 | 62-304.520 (8), F.A.C. | 0.56 | 0.48 | City of Vero Beach | 0.036869 | 4043.1642 | 10.0275 | 1.473 | 0.3697 | 0.054309 | 149.0663 | 1210 | Fixed Single Family Units | 1210 | City of Vero Beach Indian River County | City of Vero Beach |  |  |  | 0 | 1 | 0.3697 | 0.054309 | 149.0663 |  | -1 | -1 | -1 | -1 | 0 |  |  | Central IRL B | -1 |  |  | 850 | VB-21 | McAnsh Park Inlet Retrofits | City of Vero Beach | 169.6692 | 52.7384 | 149.2025 | 0.1209
440000 | 780000 | 780000 | Central IRL | B | IR12-21 | 62-304.520 (8), F.A.C. | 0.56 | 0.48 | City of Vero Beach | 0.15214 | 4043.1642 | 10.0275 | 1.473 | 1.5256 | 0.22411 | 615.1286 | 1210 | Fixed Single Family Units | 1210 | City of Vero Beach Indian River County | City of Vero Beach |  |  |  | 0 | 1 | 1.5256 | 0.22411 | 615.1286 |  | -1 | -1 | -1 | -1 | 0 |  |  | Central IRL B | -1 |  |  | 850 | VB-21 | McAnsh Park Inlet Retrofits | City of Vero Beach | 169.6692 | 98.7277 | 615.6904 | 0.49889
440000 | 780000 | 780000 | Central IRL | B | IR12-21 | 62-304.520 (8), F.A.C. | 0.56 | 0.48 | City of Vero Beach | 0.18653 | 4043.1642 | 10.0275 | 1.473 | 1.8704 | 0.27476 | 754.1614 | 1210 | Fixed Single Family Units | 1210 | City of Vero Beach Indian River County | City of Vero Beach |  |  |  | 0 | 1 | 1.8704 | 0.27476 | 754.1614 |  | -1 | -1 | -1 | -1 | 0 |  |  | Central IRL B | -1 |  |  | 850 | VB-21 | McAnsh Park Inlet Retrofits | City of Vero Beach | 169.6692 | 108.4492 | 754.8502 | 0.61165
440000 | 780000 | 780000 | Central IRL | B | IR12-21 | 62-304.520 (8), F.A.C. | 0.56 | 0.48 | IRFWCD | 0.020569 | 3067.5316 | 8.1201 | 1.2101 | 0.16702 | 0.02489 | 63.0948 | 1200 | Residential, Medium Density-Two-five dwellingunits per acre | 1200 | IRFWCD City of Vero Beach Indian River County | IRFWCD |  |  |  | 0 | 1 | 0.16702 | 0.02489 | 79.991 |  | -1 | -1 | -1 | -1 | 0 |  |  | Central IRL B | -1 |  |  | 850 | VB-21 | McAnsh Park Inlet Retrofits | City of Vero Beach | 169.6692 | 111.5869 | 83.2382 | 0.064875
440000 | 780000 | 780000 | Central IRL | B | IR12-21 | 62-304.520 (8), F.A.C. | 0.56 | 0.48 | IRFWCD | 0.43423 | 3067.5316 | 8.1201 | 1.2101 | 3.526 | 0.52546 | 1332.0118 | 1200 | Residential, Medium Density-Two-five dwellingunits per acre | 1200 | City of Vero Beach IRFWCD Indian River County | IRFWCD |  |  |  | 0 | 1 | 3.526 | 0.52546 | 1332.0118 |  | -1 | -1 | -1 | -1 | 0 |  |  | Central IRL B | -1 |  |  | 850 | VB-21 | McAnsh Park Inlet Retrofits | City of Vero Beach | 169.6692 | 170.8803 | 1757.2632 | 1.0803
440000 | 780000 | 780000 | Central IRL | B | IR12-21 | 62-304.520 (8), F.A.C. | 0.56 | 0.48 | City of Vero Beach | 0.0027287 | 3067.5316 | 8.1201 | 1.2101 | 0.022157 | 0.003302 | 8.3704 | 1210 | Fixed Single Family Units | 1210 | City of Vero Beach Indian River County | City of Vero Beach |  |  |  | 0 | 1 | 0.022157 | 0.003302 | 8.3704 |  | -1 | -1 | -1 | -1 | 0 |  |  | Central IRL B | -1 |  |  | 850 | VB-21 | McAnsh Park Inlet Retrofits | City of Vero Beach | 169.6692 | 18.3717 | 11.0427 | 0.0067887
440000 | 780000 | 780000 | Central IRL | B | IR12-21 | 62-304.520 (8), F.A.C. | 0.56 | 0.48 | IRFWCD | 0.00058353 | 3067.5316 | 8.1201 | 1.2101 | 0.0047383 | 0.00070613 | 1.79 | 1210 | Fixed Single Family Units | 1210 | City of Vero Beach IRFWCD Indian River County | IRFWCD |  |  |  | 0 | 1 | 0.0047383 | 0.00070613 | 1.79 |  | -1 | -1 | -1 | -1 | 0 |  |  | Central IRL B | -1 |  |  | 850 | VB-21 | McAnsh Park Inlet Retrofits | City of Vero Beach | 169.6692 | 16.4848 | 2.3615 | 0.0014517
440000 | 780000 | 780000 | Central IRL | B | IR12-21 | 62-304.520 (8), F.A.C. | 0.56 | 0.48 | City of Vero Beach | 0.0075707 | 3067.5316 | 8.1201 | 1.2101 | 0.061474 | 0.0091613 | 23.2233 | 1210 | Fixed Single Family Units | 1210 | City of Vero Beach Indian River County | City of Vero Beach |  |  |  | 0 | 1 | 0.061474 | 0.0091613 | 23.2233 |  | -1 | -1 | -1 | -1 | 0 |  |  | Central IRL B | -1 |  |  | 850 | VB-21 | McAnsh Park Inlet Retrofits | City of Vero Beach | 169.6692 | 23.2965 | 30.6374 | 0.018835
440000 | 780000 | 780000 | Central IRL | B | IR12-21 | 62-304.520 (8), F.A.C. | 0.56 | 0.48 | IRFWCD | 0.00062561 | 3067.5316 | 8.1201 | 1.2101 | 0.00508 | 0.00075705 | 1.9191 | 1210 | Fixed Single Family Units | 1210 | City of Vero Beach IRFWCD Indian River County | IRFWCD |  |  |  | 0 | 1 | 0.00508 | 0.00075705 | 1.9191 |  | -1 | -1 | -1 | -1 | 0 |  |  | Central IRL B | -1 |  |  | 850 | VB-21 | McAnsh Park Inlet Retrofits | City of Vero Beach | 169.6692 | 17.0995 | 2.5318 | 0.0015564
440000 | 780000 | 780000 | Central IRL | B | IR12-21 | 62-304.520 (8), F.A.C. | 0.56 | 0.48 | City of Vero Beach | 0.16726 | 4044.9527 | 10.0316 | 1.4736 | 1.6779 | 0.24648 | 676.5428 | 1200 | Residential, Medium Density-Two-five dwellingunits per acre | 1200 | City of Vero Beach Indian River County | City of Vero Beach |  |  |  | 0 | 1 | 1.6779 | 0.24648 | 676.5428 |  | -1 | -1 | -1 | -1 | 0 |  |  | Central IRL B | -1 |  |  | 850 | VB-21 | McAnsh Park Inlet Retrofits | City of Vero Beach | 169.6692 | 128.2063 | 676.8612 | 0.5487
440000 | 780000 | 780000 | Central IRL | B | IR12-21 | 62-304.520 (8), F.A.C. | 0.56 | 0.48 | City of Vero Beach | 8.0741e-07 | 4044.9527 | 10.0316 | 1.4736 | 8.0996e-06 | 1.1898e-06 | 0.0032659 | 1210 | Fixed Single Family Units | 1210 | City of Vero Beach Indian River County | City of Vero Beach |  |  |  | 0 | 1 | 8.0996e-06 | 1.1898e-06 | 0.0032659 |  | -1 | -1 | -1 | -1 | 0 |  |  | Central IRL B | -1 |  |  | 850 | VB-21 | McAnsh Park Inlet Retrofits | City of Vero Beach | 169.6692 | 0.28875 | 0.0032675 | 2.6488e-06
440000 | 780000 | 780000 | Central IRL | B | IR12-21 | 62-304.520 (8), F.A.C. | 0.56 | 0.48 | City of Vero Beach | 0.0029559 | 4044.9527 | 10.0316 | 1.4736 | 0.029652 | 0.0043559 | 11.9564 | 1210 | Fixed Single Family Units | 1210 | City of Vero Beach Indian River County | City of Vero Beach |  |  |  | 0 | 1 | 0.029652 | 0.0043559 | 11.9564 |  | -1 | -1 | -1 | -1 | 0 |  |  | Central IRL B | -1 |  |  | 850 | VB-21 | McAnsh Park Inlet Retrofits | City of Vero Beach | 169.6692 | 17.2324 | 11.962 | 0.009697
440000 | 780000 | 780000 | Central IRL | B | IR12-21 | 62-304.520 (8), F.A.C. | 0.56 | 0.48 | City of Vero Beach | 0.14049 | 4044.9527 | 10.0316 | 1.4736 | 1.4093 | 0.20703 | 568.2712 | 1210 | Fixed Single Family Units | 1210 | City of Vero Beach Indian River County | City of Vero Beach |  |  |  | 0 | 1 | 1.4093 | 0.20703 | 568.2712 |  | -1 | -1 | -1 | -1 | 0 |  |  | Central IRL B | -1 |  |  | 850 | VB-21 | McAnsh Park Inlet Retrofits | City of Vero Beach | 169.6692 | 100.041 | 568.5387 | 0.46089
440000 | 780000 | 780000 | Central IRL | B | IR12-21 | 62-304.520 (8), F.A.C. | 0.56 | 0.48 | City of Vero Beach | 0.069659 | 4044.9527 | 10.0316 | 1.4736 | 0.69879 | 0.10265 | 281.7659 | 1210 | Fixed Single Family Units | 1210 | City of Vero Beach Indian River County | City of Vero Beach |  |  |  | 0 | 1 | 0.69879 | 0.10265 | 281.7659 |  | -1 | -1 | -1 | -1 | 0 |  |  | Central IRL B | -1 |  |  | 850 | VB-21 | McAnsh Park Inlet Retrofits | City of Vero Beach | 169.6692 | 81.8827 | 281.8985 | 0.22852
440000 | 780000 | 780000 | Central IRL | B | IR12-21 | 62-304.520 (8), F.A.C. | 0.56 | 0.48 | City of Vero Beach | 0.015629 | 4044.9527 | 10.0316 | 1.4736 | 0.15679 | 0.023032 | 63.2204 | 1210 | Fixed Single Family Units | 1210 | City of Vero Beach Indian River County | City of Vero Beach |  |  |  | 0 | 1 | 0.15679 | 0.023032 | 63.2204 |  | -1 | -1 | -1 | -1 | 0 |  |  | Central IRL B | -1 |  |  | 850 | VB-21 | McAnsh Park Inlet Retrofits | City of Vero Beach | 169.6692 | 39.8543 | 63.2501 | 0.051274
440000 | 780000 | 780000 | Central IRL | B | IR12-21 | 62-304.520 (8), F.A.C. | 0.56 | 0.48 | City of Vero Beach | 0.22177 | 4044.9527 | 10.0316 | 1.4736 | 2.2248 | 0.32682 | 897.064 | 1210 | Fixed Single Family Units | 1210 | City of Vero Beach Indian River County | City of Vero Beach |  |  |  | 0 | 1 | 2.2248 | 0.32682 | 897.064 |  | -1 | -1 | -1 | -1 | 0 |  |  | Central IRL B | -1 |  |  | 850 | VB-21 | McAnsh Park Inlet Retrofits | City of Vero Beach | 169.6692 | 118.6616 | 897.4862 | 0.72755
440000 | 780000 | 780000 | Central IRL | B | IR12-21 | 62-304.520 (8), F.A.C. | 0.56 | 0.48 | City of Vero Beach | 0.48466 | 4047.3473 | 9.9922 | 1.4566 | 4.8428 | 0.70594 | 1961.5811 | 1200 | Residential, Medium Density-Two-five dwellingunits per acre | 1200 | City of Vero Beach Indian River County | City of Vero Beach |  |  |  | 0 | 1 | 4.8428 | 0.70594 | 1961.5811 |  | -1 | -1 | -1 | -1 | 0 |  |  | Central IRL B | -1 |  |  | 850 | VB-21 | McAnsh Park Inlet Retrofits | City of Vero Beach | 169.6692 | 184.5974 | 1961.3432 | 1.5909
440000 | 780000 | 780000 | Central IRL | B | IR12-21 | 62-304.520 (8), F.A.C. | 0.56 | 0.48 | City of Vero Beach | 0.044158 | 4047.3473 | 9.9922 | 1.4566 | 0.44124 | 0.06432 | 178.7248 | 1850 | Parks and Zoos | 1850 | City of Vero Beach Indian River County | City of Vero Beach |  |  |  | 0 | 1 | 0.44124 | 0.06432 | 178.7248 |  | -1 | -1 | -1 | -1 | 0 |  |  | Central IRL B | -1 |  |  | 850 | VB-21 | McAnsh Park Inlet Retrofits | City of Vero Beach | 169.6692 | 64.728 | 178.7031 | 0.14495
440000 | 780000 | 780000 | Central IRL | B | IR12-21 | 62-304.520 (8), F.A.C. | 0.56 | 0.48 | City of Vero Beach | 0.088946 | 4047.3473 | 9.9922 | 1.4566 | 0.88877 | 0.12956 | 359.9974 | 1210 | Fixed Single Family Units | 1210 | City of Vero Beach Indian River County | City of Vero Beach |  |  |  | 0 | 1 | 0.88877 | 0.12956 | 359.9974 |  | -1 | -1 | -1 | -1 | 0 |  |  | Central IRL B | -1 |  |  | 850 | VB-21 | McAnsh Park Inlet Retrofits | City of Vero Beach | 169.6692 | 86.1884 | 359.9537 | 0.29197
440000 | 780000 | 780000 | Central IRL | B | IR12-21 | 62-304.520 (8), F.A.C. | 0.56 | 0.48 | City of Vero Beach | 0.60841 | 4049.5128 | 10.0424 | 1.4752 | 6.1099 | 0.89753 | 2463.7663 | 1210 | Fixed Single Family Units | 1210 | City of Vero Beach Indian River County | City of Vero Beach |  |  |  | 0 | 1 | 6.1099 | 0.89753 | 2501.641 |  | -1 | -1 | -1 | -1 | 0 |  |  | Central IRL B | -1 |  |  | 850 | VB-21 | McAnsh Park Inlet Retrofits | City of Vero Beach | 169.6692 | 197.783 | 2462.1501 | 2.0289
440000 | 780000 | 780000 | Central IRL | B | IR12-21 | 62-304.520 (8), F.A.C. | 0.56 | 0.48 | City of Vero Beach | 2.3642e-05 | 4046.7768 | 10.0359 | 1.4743 | 0.00023727 | 3.4854e-05 | 0.095673 | 1200 | Residential, Medium Density-Two-five dwellingunits per acre | 1200 | City of Vero Beach Indian River County | City of Vero Beach |  |  |  | 0 | 1 | 0.00023727 | 3.4854e-05 | 0.095673 |  | -1 | -1 | -1 | -1 | 0 |  |  | Central IRL B | -1 |  |  | 850 | VB-21 | McAnsh Park Inlet Retrofits | City of Vero Beach | 169.6692 | 1.5553 | 0.095675 | 7.7594e-05
440000 | 780000 | 780000 | Central IRL | B | IR12-21 | 62-304.520 (8), F.A.C. | 0.56 | 0.48 | City of Vero Beach | 0.0012468 | 4046.7768 | 10.0359 | 1.4743 | 0.012513 | 0.0018381 | 5.0455 | 1210 | Fixed Single Family Units | 1210 | City of Vero Beach Indian River County | City of Vero Beach |  |  |  | 0 | 1 | 0.012513 | 0.0018381 | 5.0455 |  | -1 | -1 | -1 | -1 | 0 |  |  | Central IRL B | -1 |  |  | 850 | VB-21 | McAnsh Park Inlet Retrofits | City of Vero Beach | 169.6692 | 11.2284 | 5.0456 | 0.004092
440000 | 780000 | 780000 | Central IRL | B | IR12-21 | 62-304.520 (8), F.A.C. | 0.56 | 0.48 | City of Vero Beach | 0.15796 | 4046.7768 | 10.0359 | 1.4743 | 1.5852 | 0.23287 | 639.216 | 1210 | Fixed Single Family Units | 1210 | City of Vero Beach Indian River County | City of Vero Beach |  |  |  | 0 | 1 | 1.5852 | 0.23287 | 639.216 |  | -1 | -1 | -1 | -1 | 0 |  |  | Central IRL B | -1 |  |  | 850 | VB-21 | McAnsh Park Inlet Retrofits | City of Vero Beach | 169.6692 | 104.8824 | 639.2285 | 0.51842
440000 | 780000 | 780000 | Central IRL | B | IR12-21 | 62-304.520 (8), F.A.C. | 0.56 | 0.48 | City of Vero Beach | 0.17166 | 4046.7768 | 10.0359 | 1.4743 | 1.7228 | 0.25307 | 694.6703 | 1210 | Fixed Single Family Units | 1210 | City of Vero Beach Indian River County | City of Vero Beach |  |  |  | 0 | 1 | 1.7228 | 0.25307 | 694.6703 |  | -1 | -1 | -1 | -1 | 0 |  |  | Central IRL B | -1 |  |  | 850 | VB-21 | McAnsh Park Inlet Retrofits | City of Vero Beach | 169.6692 | 120.5394 | 694.684 | 0.5634
440000 | 780000 | 780000 | Central IRL | B | IR12-21 | 62-304.520 (8), F.A.C. | 0.56 | 0.48 | City of Vero Beach | 0.18237 | 4046.7768 | 10.0359 | 1.4743 | 1.8302 | 0.26886 | 738.0012 | 1210 | Fixed Single Family Units | 1210 | City of Vero Beach Indian River County | City of Vero Beach |  |  |  | 0 | 1 | 1.8302 | 0.26886 | 738.0012 |  | -1 | -1 | -1 | -1 | 0 |  |  | Central IRL B | -1 |  |  | 850 | VB-21 | McAnsh Park Inlet Retrofits | City of Vero Beach | 169.6692 | 114.5004 | 738.0157 | 0.59854
440000 | 780000 | 780000 | Central IRL | B | IR12-21 | 62-304.520 (8), F.A.C. | 0.56 | 0.48 | City of Vero Beach | 0.025844 | 4046.7768 | 10.0359 | 1.4743 | 0.25937 | 0.038101 | 104.5858 | 1210 | Fixed Single Family Units | 1210 | City of Vero Beach Indian River County | City of Vero Beach |  |  |  | 0 | 1 | 0.25937 | 0.038101 | 104.5858 |  | -1 | -1 | -1 | -1 | 0 |  |  | Central IRL B | -1 |  |  | 850 | VB-21 | McAnsh Park Inlet Retrofits | City of Vero Beach | 169.6692 | 46.2192 | 104.5879 | 0.084822
440000 | 780000 | 780000 | Central IRL | B | IR12-21 | 62-304.520 (8), F.A.C. | 0.56 | 0.48 | City of Vero Beach | 0.0024006 | 4046.7768 | 10.0359 | 1.4743 | 0.024092 | 0.0035391 | 9.7146 | 1210 | Fixed Single Family Units | 1210 | City of Vero Beach Indian River County | City of Vero Beach |  |  |  | 0 | 1 | 0.024092 | 0.0035391 | 9.7146 |  | -1 | -1 | -1 | -1 | 0 |  |  | Central IRL B | -1 |  |  | 850 | VB-21 | McAnsh Park Inlet Retrofits | City of Vero Beach | 169.6692 | 15.1037 | 9.7148 | 0.0078789
440000 | 780000 | 780000 | Central IRL | B | IR12-21 | 62-304.520 (8), F.A.C. | 0.56 | 0.48 | City of Vero Beach | 0.076264 | 4046.7768 | 10.0359 | 1.4743 | 0.76538 | 0.11243 | 308.6217 | 1210 | Fixed Single Family Units | 1210 | City of Vero Beach Indian River County | City of Vero Beach |  |  |  | 0 | 1 | 0.76538 | 0.11243 | 308.6217 |  | -1 | -1 | -1 | -1 | 0 |  |  | Central IRL B | -1 |  |  | 850 | VB-21 | McAnsh Park Inlet Retrofits | City of Vero Beach | 169.6692 | 87.7843 | 308.6278 | 0.2503
440000 | 780000 | 780000 | Central IRL | B | IR12-21 | 62-304.520 (8), F.A.C. | 0.56 | 0.48 | City of Vero Beach | 0.086084 | 4053.0534 | 10.0508 | 1.4764 | 0.86521 | 0.1271 | 348.9023 | 1200 | Residential, Medium Density-Two-five dwellingunits per acre | 1200 | City of Vero Beach Indian River County | City of Vero Beach |  |  |  | 0 | 1 | 0.86521 | 0.1271 | 447.4321 |  | -1 | -1 | -1 | -1 | 0 |  |  | Central IRL B | -1 |  |  | 850 | VB-21 | McAnsh Park Inlet Retrofits | City of Vero Beach | 169.6692 | 92.0549 | 348.3688 | 0.36288
440000 | 780000 | 780000 | Central IRL | B | IR12-21 | 62-304.520 (8), F.A.C. | 0.56 | 0.48 | City of Vero Beach | 0.0016825 | 4053.0534 | 10.0508 | 1.4764 | 0.01691 | 0.0024841 | 6.8193 | 1210 | Fixed Single Family Units | 1210 | City of Vero Beach Indian River County | City of Vero Beach |  |  |  | 0 | 1 | 0.01691 | 0.0024841 | 6.8193 |  | -1 | -1 | -1 | -1 | 0 |  |  | Central IRL B | -1 |  |  | 850 | VB-21 | McAnsh Park Inlet Retrofits | City of Vero Beach | 169.6692 | 13.1208 | 6.8088 | 0.0055306
440000 | 780000 | 780000 | Central IRL | B | IR12-21 | 62-304.520 (8), F.A.C. | 0.56 | 0.48 | City of Vero Beach | 0.35685 | 4053.0534 | 10.0508 | 1.4764 | 3.5866 | 0.52686 | 1446.3384 | 1210 | Fixed Single Family Units | 1210 | City of Vero Beach Indian River County | City of Vero Beach |  |  |  | 0 | 1 | 3.5866 | 0.52686 | 1446.3384 |  | -1 | -1 | -1 | -1 | 0 |  |  | Central IRL B | -1 |  |  | 850 | VB-21 | McAnsh Park Inlet Retrofits | City of Vero Beach | 169.6692 | 147.7997 | 1444.127 | 1.173
440000 | 780000 | 780000 | Central IRL | B | IR12-21 | 62-304.520 (8), F.A.C. | 0.56 | 0.48 | City of Vero Beach | 0.024477 | 4053.0534 | 10.0508 | 1.4764 | 0.24602 | 0.036139 | 99.2077 | 1210 | Fixed Single Family Units | 1210 | City of Vero Beach Indian River County | City of Vero Beach |  |  |  | 0 | 1 | 0.24602 | 0.036139 | 99.2077 |  | -1 | -1 | -1 | -1 | 0 |  |  | Central IRL B | -1 |  |  | 850 | VB-21 | McAnsh Park Inlet Retrofits | City of Vero Beach | 169.6692 | 48.8036 | 99.056 | 0.08046
440000 | 780000 | 780000 | Central IRL | B | IR12-21 | 62-304.520 (8), F.A.C. | 0.56 | 0.48 | City of Vero Beach | 0.10016 | 4053.0534 | 10.0508 | 1.4764 | 1.0067 | 0.14788 | 405.9522 | 1210 | Fixed Single Family Units | 1210 | City of Vero Beach Indian River County | City of Vero Beach |  |  |  | 0 | 1 | 1.0067 | 0.14788 | 497.1898 |  | -1 | -1 | -1 | -1 | 0 |  |  | Central IRL B | -1 |  |  | 850 | VB-21 | McAnsh Park Inlet Retrofits | City of Vero Beach | 169.6692 | 92.375 | 405.3315 | 0.40324
440000 | 780000 | 780000 | Central IRL | B | IR12-21 | 62-304.520 (8), F.A.C. | 0.56 | 0.48 | City of Vero Beach | 0.043151 | 4040.8516 | 10.0219 | 1.4722 | 0.43245 | 0.063528 | 174.3651 | 1200 | Residential, Medium Density-Two-five dwellingunits per acre | 1200 | City of Vero Beach Indian River County | City of Vero Beach |  |  |  | 0 | 1 | 0.43245 | 0.063528 | 174.3651 |  | -1 | -1 | -1 | -1 | 0 |  |  | Central IRL B | -1 |  |  | 850 | VB-21 | McAnsh Park Inlet Retrofits | City of Vero Beach | 169.6692 | 66.093 | 174.6243 | 0.14142
440000 | 780000 | 780000 | Central IRL | B | IR12-21 | 62-304.520 (8), F.A.C. | 0.56 | 0.48 | City of Vero Beach | 0.087835 | 4040.8516 | 10.0219 | 1.4722 | 0.88028 | 0.12931 | 354.9289 | 1210 | Fixed Single Family Units | 1210 | City of Vero Beach Indian River County | City of Vero Beach |  |  |  | 0 | 1 | 0.88028 | 0.12931 | 354.9289 |  | -1 | -1 | -1 | -1 | 0 |  |  | Central IRL B | -1 |  |  | 850 | VB-21 | McAnsh Park Inlet Retrofits | City of Vero Beach | 169.6692 | 93.8225 | 355.4564 | 0.28786
440000 | 780000 | 780000 | Central IRL | B | IR12-21 | 62-304.520 (8), F.A.C. | 0.56 | 0.48 | City of Vero Beach | 0.005827 | 4040.8516 | 10.0219 | 1.4722 | 0.058398 | 0.0085787 | 23.5461 | 1210 | Fixed Single Family Units | 1210 | City of Vero Beach Indian River County | City of Vero Beach |  |  |  | 0 | 1 | 0.058398 | 0.0085787 | 23.5461 |  | -1 | -1 | -1 | -1 | 0 |  |  | Central IRL B | -1 |  |  | 850 | VB-21 | McAnsh Park Inlet Retrofits | City of Vero Beach | 169.6692 | 29.5354 | 23.5811 | 0.019097
440000 | 780000 | 780000 | Central IRL | B | IR12-21 | 62-304.520 (8), F.A.C. | 0.56 | 0.48 | City of Vero Beach | 0.033473 | 4040.8516 | 10.0219 | 1.4722 | 0.33546 | 0.04928 | 135.2583 | 1210 | Fixed Single Family Units | 1210 | City of Vero Beach Indian River County | City of Vero Beach |  |  |  | 0 | 1 | 0.33546 | 0.04928 | 135.2583 |  | -1 | -1 | -1 | -1 | 0 |  |  | Central IRL B | -1 |  |  | 850 | VB-21 | McAnsh Park Inlet Retrofits | City of Vero Beach | 169.6692 | 50.0292 | 135.4593 | 0.1097
440000 | 780000 | 780000 | Central IRL | B | IR12-21 | 62-304.520 (8), F.A.C. | 0.56 | 0.48 | City of Vero Beach | 0.20936 | 4040.8516 | 10.0219 | 1.4722 | 2.0982 | 0.30823 | 845.9942 | 1210 | Fixed Single Family Units | 1210 | City of Vero Beach Indian River County | City of Vero Beach |  |  |  | 0 | 1 | 2.0982 | 0.30823 | 845.9942 |  | -1 | -1 | -1 | -1 | 0 |  |  | Central IRL B | -1 |  |  | 850 | VB-21 | McAnsh Park Inlet Retrofits | City of Vero Beach | 169.6692 | 118.4946 | 847.2513 | 0.68613
440000 | 780000 | 780000 | Central IRL | B | IR12-21 | 62-304.520 (8), F.A.C. | 0.56 | 0.48 | City of Vero Beach | 0.21329 | 4040.8516 | 10.0219 | 1.4722 | 2.1375 | 0.31401 | 861.8622 | 1210 | Fixed Single Family Units | 1210 | City of Vero Beach Indian River County | City of Vero Beach |  |  |  | 0 | 1 | 2.1375 | 0.31401 | 861.8622 |  | -1 | -1 | -1 | -1 | 0 |  |  | Central IRL B | -1 |  |  | 850 | VB-21 | McAnsh Park Inlet Retrofits | City of Vero Beach | 169.6692 | 120.3018 | 863.143 | 0.699
440000 | 780000 | 780000 | Central IRL | B | IR12-21 | 62-304.520 (8), F.A.C. | 0.56 | 0.48 | City of Vero Beach | 0.02483 | 4040.8516 | 10.0219 | 1.4722 | 0.24885 | 0.036556 | 100.3356 | 1210 | Fixed Single Family Units | 1210 | City of Vero Beach Indian River County | City of Vero Beach |  |  |  | 0 | 1 | 0.24885 | 0.036556 | 100.3356 |  | -1 | -1 | -1 | -1 | 0 |  |  | Central IRL B | -1 |  |  | 850 | VB-21 | McAnsh Park Inlet Retrofits | City of Vero Beach | 169.6692 | 50.4938 | 100.4847 | 0.081375
440000 | 790000 | 790000 | Central IRL | B | IR12-21 | 62-304.520 (8), F.A.C. | 0.56 | 0.48 | City of Vero Beach | 0.014178 | 4031.416 | 9.9997 | 1.469 | 0.14178 | 0.020828 | 57.1579 | 1200 | Residential, Medium Density-Two-five dwellingunits per acre | 1200 | City of Vero Beach Indian River County | City of Vero Beach |  |  |  | 0 | 1 | 0.14178 | 0.020828 | 57.1579 |  | -1 | -1 | -1 | -1 | 0 |  |  | Central IRL B | -1 |  |  | 850 | VB-21 | McAnsh Park Inlet Retrofits | City of Vero Beach | 169.6692 | 42.0775 | 57.3768 | 0.046357
440000 | 790000 | 790000 | Central IRL | B | IR12-21 | 62-304.520 (8), F.A.C. | 0.56 | 0.48 | IRFWCD | 0.060987 | 4031.416 | 9.9997 | 1.469 | 0.60985 | 0.08959 | 245.8625 | 1200 | Residential, Medium Density-Two-five dwellingunits per acre | 1200 | City of Vero Beach IRFWCD Indian River County | IRFWCD |  |  |  | 0 | 1 | 0.60985 | 0.08959 | 245.8625 |  | -1 | -1 | -1 | -1 | 0 |  |  | Central IRL B | -1 |  |  | 850 | VB-21 | McAnsh Park Inlet Retrofits | City of Vero Beach | 169.6692 | 86.6458 | 246.8042 | 0.1994
440000 | 790000 | 790000 | Central IRL | B | IR12-21 | 62-304.520 (8), F.A.C. | 0.56 | 0.48 | City of Vero Beach | 0.23145 | 4031.416 | 9.9997 | 1.469 | 2.3144 | 0.34 | 933.0719 | 1210 | Fixed Single Family Units | 1210 | City of Vero Beach Indian River County | City of Vero Beach |  |  |  | 0 | 1 | 2.3144 | 0.34 | 933.0719 |  | -1 | -1 | -1 | -1 | 0 |  |  | Central IRL B | -1 |  |  | 850 | VB-21 | McAnsh Park Inlet Retrofits | City of Vero Beach | 169.6692 | 129.7354 | 936.6456 | 0.75675
440000 | 790000 | 790000 | Central IRL | B | IR12-21 | 62-304.520 (8), F.A.C. | 0.56 | 0.48 | IRFWCD | 0.0016315 | 4031.416 | 9.9997 | 1.469 | 0.016315 | 0.0023968 | 6.5774 | 1210 | Fixed Single Family Units | 1210 | City of Vero Beach IRFWCD Indian River County | IRFWCD |  |  |  | 0 | 1 | 0.016315 | 0.0023968 | 6.5774 |  | -1 | -1 | -1 | -1 | 0 |  |  | Central IRL B | -1 |  |  | 850 | VB-21 | McAnsh Park Inlet Retrofits | City of Vero Beach | 169.6692 | 43.2359 | 6.6026 | 0.0053345
440000 | 790000 | 790000 | Central IRL | B | IR12-21 | 62-304.520 (8), F.A.C. | 0.56 | 0.48 | City of Vero Beach | 0.10329 | 4031.416 | 9.9997 | 1.469 | 1.0329 | 0.15173 | 416.4063 | 1210 | Fixed Single Family Units | 1210 | City of Vero Beach Indian River County | City of Vero Beach |  |  |  | 0 | 1 | 1.0329 | 0.15173 | 416.4063 |  | -1 | -1 | -1 | -1 | 0 |  |  | Central IRL B | -1 |  |  | 850 | VB-21 | McAnsh Park Inlet Retrofits | City of Vero Beach | 169.6692 | 99.0215 | 418.0011 | 0.33772
440000 | 790000 | 790000 | Central IRL | B | IR12-21 | 62-304.520 (8), F.A.C. | 0.56 | 0.48 | IRFWCD | 0.00023937 | 4031.416 | 9.9997 | 1.469 | 0.0023937 | 0.00035164 | 0.96502 | 1210 | Fixed Single Family Units | 1210 | City of Vero Beach IRFWCD Indian River County | IRFWCD |  |  |  | 0 | 1 | 0.0023937 | 0.00035164 | 0.96502 |  | -1 | -1 | -1 | -1 | 0 |  |  | Central IRL B | -1 |  |  | 850 | VB-21 | McAnsh Park Inlet Retrofits | City of Vero Beach | 169.6692 | 6.9229 | 0.96871 | 0.00078266
440000 | 790000 | 790000 | Central IRL | B | IR12-21 | 62-304.520 (8), F.A.C. | 0.56 | 0.48 | City of Vero Beach | 0.19436 | 4031.416 | 9.9997 | 1.469 | 1.9435 | 0.28551 | 783.5403 | 1210 | Fixed Single Family Units | 1210 | City of Vero Beach Indian River County | City of Vero Beach |  |  |  | 0 | 1 | 1.9435 | 0.28551 | 783.5403 |  | -1 | -1 | -1 | -1 | 0 |  |  | Central IRL B | -1 |  |  | 850 | VB-21 | McAnsh Park Inlet Retrofits | City of Vero Beach | 169.6692 | 120.9487 | 786.5412 | 0.63547
440000 | 790000 | 790000 | Central IRL | B | IR12-21 | 62-304.520 (8), F.A.C. | 0.56 | 0.48 | IRFWCD | 0.0010401 | 4031.416 | 9.9997 | 1.469 | 0.0104 | 0.0015279 | 4.1929 | 1210 | Fixed Single Family Units | 1210 | City of Vero Beach IRFWCD Indian River County | IRFWCD |  |  |  | 0 | 1 | 0.0104 | 0.0015279 | 4.1929 |  | -1 | -1 | -1 | -1 | 0 |  |  | Central IRL B | -1 |  |  | 850 | VB-21 | McAnsh Park Inlet Retrofits | City of Vero Beach | 169.6692 | 28.362 | 4.209 | 0.0034006
440000 | 790000 | 790000 | Central IRL | B | IR12-21 | 62-304.520 (8), F.A.C. | 0.56 | 0.48 | City of Vero Beach | 0.010589 | 4031.416 | 9.9997 | 1.469 | 0.10588 | 0.015555 | 42.6876 | 1210 | Fixed Single Family Units | 1210 | City of Vero Beach Indian River County | City of Vero Beach |  |  |  | 0 | 1 | 0.10588 | 0.015555 | 42.6876 |  | -1 | -1 | -1 | -1 | 0 |  |  | Central IRL B | -1 |  |  | 850 | VB-21 | McAnsh Park Inlet Retrofits | City of Vero Beach | 169.6692 | 34.9196 | 42.8511 | 0.034621
440000 | 790000 | 790000 | Central IRL | B | IR12-21 | 62-304.520 (8), F.A.C. | 0.56 | 0.48 | City of Vero Beach | 0.34282 | 4049.5128 | 10.0424 | 1.4752 | 3.4428 | 0.50573 | 1388.2729 | 1200 | Residential, Medium Density-Two-five dwellingunits per acre | 1200 | City of Vero Beach Indian River County | City of Vero Beach |  |  |  | 0 | 1 | 3.4428 | 0.50573 | 1599.1042 |  | -1 | -1 | -1 | -1 | 0 |  |  | Central IRL B | -1 |  |  | 850 | VB-21 | McAnsh Park Inlet Retrofits | City of Vero Beach | 169.6692 | 180.483 | 1387.3622 | 1.2969
440000 | 790000 | 790000 | Central IRL | B | IR12-21 | 62-304.520 (8), F.A.C. | 0.56 | 0.48 | City of Vero Beach | 0.14087 | 4049.5128 | 10.0424 | 1.4752 | 1.4147 | 0.20781 | 570.4643 | 1210 | Fixed Single Family Units | 1210 | City of Vero Beach Indian River County | City of Vero Beach |  |  |  | 0 | 1 | 1.4147 | 0.20781 | 732.9629 |  | -1 | -1 | -1 | -1 | 0 |  |  | Central IRL B | -1 |  |  | 850 | VB-21 | McAnsh Park Inlet Retrofits | City of Vero Beach | 169.6692 | 94.0743 | 570.09 | 0.59445
440000 | 790000 | 790000 | Central IRL | B | IR12-21 | 62-304.520 (8), F.A.C. | 0.56 | 0.48 | City of Vero Beach | 0.041101 | 4049.5128 | 10.0424 | 1.4752 | 0.41275 | 0.060632 | 166.4373 | 1210 | Fixed Single Family Units | 1210 | City of Vero Beach Indian River County | City of Vero Beach |  |  |  | 0 | 1 | 0.41275 | 0.060632 | 166.4373 |  | -1 | -1 | -1 | -1 | 0 |  |  | Central IRL B | -1 |  |  | 850 | VB-21 | McAnsh Park Inlet Retrofits | City of Vero Beach | 169.6692 | 72.4856 | 166.3282 | 0.13499
440000 | 790000 | 790000 | Central IRL | B | IR12-21 | 62-304.520 (8), F.A.C. | 0.56 | 0.48 | City of Vero Beach | 0.15836 | 4049.5128 | 10.0424 | 1.4752 | 1.5903 | 0.23362 | 641.2951 | 1200 | Residential, Medium Density-Two-five dwellingunits per acre | 1200 | City of Vero Beach Indian River County | City of Vero Beach |  |  |  | 0 | 1 | 1.5903 | 0.23362 | 641.2951 |  | -1 | -1 | -1 | -1 | 0 |  |  | Central IRL B | -1 |  |  | 850 | VB-21 | McAnsh Park Inlet Retrofits | City of Vero Beach | 169.6692 | 125.7053 | 640.8744 | 0.52011
440000 | 790000 | 790000 | Central IRL | B | IR12-21 | 62-304.520 (8), F.A.C. | 0.56 | 0.48 | City of Vero Beach | 0.16952 | 4049.5128 | 10.0424 | 1.4752 | 1.7024 | 0.25008 | 686.4832 | 1210 | Fixed Single Family Units | 1210 | City of Vero Beach Indian River County | City of Vero Beach |  |  |  | 0 | 1 | 1.7024 | 0.25008 | 939.9164 |  | -1 | -1 | -1 | -1 | 0 |  |  | Central IRL B | -1 |  |  | 850 | VB-21 | McAnsh Park Inlet Retrofits | City of Vero Beach | 169.6692 | 105.4609 | 686.0329 | 0.7623
440000 | 790000 | 790000 | Central IRL | B | IR12-21 | 62-304.520 (8), F.A.C. | 0.56 | 0.48 | City of Vero Beach | 0.15385 | 4049.5128 | 10.0424 | 1.4752 | 1.5451 | 0.22697 | 623.0351 | 1210 | Fixed Single Family Units | 1210 | City of Vero Beach Indian River County | City of Vero Beach |  |  |  | 0 | 1 | 1.5451 | 0.22697 | 770.6087 |  | -1 | -1 | -1 | -1 | 0 |  |  | Central IRL B | -1 |  |  | 850 | VB-21 | McAnsh Park Inlet Retrofits | City of Vero Beach | 169.6692 | 101.4203 | 622.6264 | 0.62499
440000 | 790000 | 790000 | Central IRL | B | IR12-21 | 62-304.520 (8), F.A.C. | 0.56 | 0.48 | City of Vero Beach | 0.10983 | 4049.5128 | 10.0424 | 1.4752 | 1.103 | 0.16203 | 444.7757 | 1200 | Residential, Medium Density-Two-five dwellingunits per acre | 1200 | City of Vero Beach Indian River County | City of Vero Beach |  |  |  | 0 | 1 | 1.103 | 0.16203 | 444.7757 |  | -1 | -1 | -1 | -1 | 0 |  |  | Central IRL B | -1 |  |  | 850 | VB-21 | McAnsh Park Inlet Retrofits | City of Vero Beach | 169.6692 | 99.5085 | 444.484 | 0.36073
440000 | 790000 | 790000 | Central IRL | B | IR12-21 | 62-304.520 (8), F.A.C. | 0.56 | 0.48 | City of Vero Beach | 0.00018947 | 4049.5128 | 10.0424 | 1.4752 | 0.0019027 | 0.0002795 | 0.76725 | 1210 | Fixed Single Family Units | 1210 | City of Vero Beach Indian River County | City of Vero Beach |  |  |  | 0 | 1 | 0.0019027 | 0.0002795 | 0.76725 |  | -1 | -1 | -1 | -1 | 0 |  |  | Central IRL B | -1 |  |  | 850 | VB-21 | McAnsh Park Inlet Retrofits | City of Vero Beach | 169.6692 | 4.26 | 0.76675 | 0.00062226
440000 | 790000 | 790000 | Central IRL | B | IR12-21 | 62-304.520 (8), F.A.C. | 0.56 | 0.48 | City of Vero Beach | 0.013342 | 4049.5128 | 10.0424 | 1.4752 | 0.13398 | 0.019682 | 54.0269 | 1210 | Fixed Single Family Units | 1210 | City of Vero Beach Indian River County | City of Vero Beach |  |  |  | 0 | 1 | 0.13398 | 0.019682 | 54.0269 |  | -1 | -1 | -1 | -1 | 0 |  |  | Central IRL B | -1 |  |  | 850 | VB-21 | McAnsh Park Inlet Retrofits | City of Vero Beach | 169.6692 | 35.52 | 53.9915 | 0.043817
440000 | 790000 | 790000 | Central IRL | B | IR12-21 | 62-304.520 (8), F.A.C. | 0.56 | 0.48 | City of Vero Beach | 0.22326 | 4049.5128 | 10.0424 | 1.4752 | 2.2421 | 0.32935 | 904.0963 | 1210 | Fixed Single Family Units | 1210 | City of Vero Beach Indian River County | City of Vero Beach |  |  |  | 0 | 1 | 2.2421 | 0.32935 | 904.0963 |  | -1 | -1 | -1 | -1 | 0 |  |  | Central IRL B | -1 |  |  | 850 | VB-21 | McAnsh Park Inlet Retrofits | City of Vero Beach | 169.6692 | 130.5313 | 903.5032 | 0.73325
440000 | 790000 | 790000 | Central IRL | B | IR12-21 | 62-304.520 (8), F.A.C. | 0.56 | 0.48 | City of Vero Beach | 3.3214e-05 | 4049.5128 | 10.0424 | 1.4752 | 0.00033355 | 4.8998e-05 | 0.1345 | 1210 | Fixed Single Family Units | 1210 | City of Vero Beach Indian River County | City of Vero Beach |  |  |  | 0 | 1 | 0.00033355 | 4.8998e-05 | 0.1345 |  | -1 | -1 | -1 | -1 | 0 |  |  | Central IRL B | -1 |  |  | 850 | VB-21 | McAnsh Park Inlet Retrofits | City of Vero Beach | 169.6692 | 1.749 | 0.13441 | 0.00010908
440000 | 790000 | 790000 | Central IRL | B | IR12-21 | 62-304.520 (8), F.A.C. | 0.56 | 0.48 | City of Vero Beach | 0.0020144 | 4049.5128 | 10.0424 | 1.4752 | 0.020229 | 0.0029716 | 8.1573 | 1210 | Fixed Single Family Units | 1210 | City of Vero Beach Indian River County | City of Vero Beach |  |  |  | 0 | 1 | 0.020229 | 0.0029716 | 8.1573 |  | -1 | -1 | -1 | -1 | 0 |  |  | Central IRL B | -1 |  |  | 850 | VB-21 | McAnsh Park Inlet Retrofits | City of Vero Beach | 169.6692 | 13.2348 | 8.1519 | 0.0066158
440000 | 790000 | 790000 | Central IRL | B | IR12-21 | 62-304.520 (8), F.A.C. | 0.56 | 0.48 | City of Vero Beach | 0.24712 | 4049.5128 | 10.0424 | 1.4752 | 2.4816 | 0.36455 | 1000.7067 | 1210 | Fixed Single Family Units | 1210 | City of Vero Beach Indian River County | City of Vero Beach |  |  |  | 0 | 1 | 2.4816 | 0.36455 | 1000.7067 |  | -1 | -1 | -1 | -1 | 0 |  |  | Central IRL B | -1 |  |  | 850 | VB-21 | McAnsh Park Inlet Retrofits | City of Vero Beach | 169.6692 | 134.3126 | 1000.0503 | 0.8116
440000 | 790000 | 790000 | Central IRL | B | IR12-21 | 62-304.520 (8), F.A.C. | 0.56 | 0.48 | City of Vero Beach | 0.021972 | 4049.5128 | 10.0424 | 1.4752 | 0.22065 | 0.032413 | 88.9764 | 1210 | Fixed Single Family Units | 1210 | City of Vero Beach Indian River County | City of Vero Beach |  |  |  | 0 | 1 | 0.22065 | 0.032413 | 88.9764 |  | -1 | -1 | -1 | -1 | 0 |  |  | Central IRL B | -1 |  |  | 850 | VB-21 | McAnsh Park Inlet Retrofits | City of Vero Beach | 169.6692 | 45.5343 | 88.918 | 0.072163
440000 | 790000 | 790000 | Central IRL | B | IR12-21 | 62-304.520 (8), F.A.C. | 0.56 | 0.48 | City of Vero Beach | 0.17483 | 4039.78 | 9.7028 | 1.4005 | 1.6964 | 0.24486 | 706.2802 | 1200 | Residential, Medium Density-Two-five dwellingunits per acre | 1200 | City of Vero Beach Indian River County | City of Vero Beach |  |  |  | 0 | 1 | 1.6964 | 0.24486 | 1466.1008 |  | -1 | -1 | -1 | -1 | 0 |  |  | Central IRL B | -1 |  |  | 850 | VB-21 | McAnsh Park Inlet Retrofits | City of Vero Beach | 169.6692 | 128.3768 | 707.5174 | 1.1891
440000 | 790000 | 790000 | Central IRL | B | IR12-21 | 62-304.520 (8), F.A.C. | 0.56 | 0.48 | City of Vero Beach | 0.027331 | 4039.78 | 9.7028 | 1.4005 | 0.26519 | 0.038278 | 110.4115 | 1210 | Fixed Single Family Units | 1210 | City of Vero Beach Indian River County | City of Vero Beach |  |  |  | 0 | 1 | 0.26519 | 0.038278 | 110.4115 |  | -1 | -1 | -1 | -1 | 0 |  |  | Central IRL B | -1 |  |  | 850 | VB-21 | McAnsh Park Inlet Retrofits | City of Vero Beach | 169.6692 | 43.039 | 110.6049 | 0.089547
440000 | 790000 | 790000 | Central IRL | B | IR12-21 | 62-304.520 (8), F.A.C. | 0.56 | 0.48 | City of Vero Beach | 0.071042 | 4039.78 | 9.7028 | 1.4005 | 0.68931 | 0.099496 | 286.9935 | 1210 | Fixed Single Family Units | 1210 | City of Vero Beach Indian River County | City of Vero Beach |  |  |  | 0 | 1 | 0.68931 | 0.099496 | 286.9935 |  | -1 | -1 | -1 | -1 | 0 |  |  | Central IRL B | -1 |  |  | 850 | VB-21 | McAnsh Park Inlet Retrofits | City of Vero Beach | 169.6692 | 80.5229 | 287.4962 | 0.23276
440000 | 790000 | 790000 | Central IRL | B | IR12-21 | 62-304.520 (8), F.A.C. | 0.56 | 0.48 | City of Vero Beach | 0.019768 | 4039.78 | 9.7028 | 1.4005 | 0.19181 | 0.027686 | 79.86 | 1210 | Fixed Single Family Units | 1210 | City of Vero Beach Indian River County | City of Vero Beach |  |  |  | 0 | 1 | 0.19181 | 0.027686 | 79.86 |  | -1 | -1 | -1 | -1 | 0 |  |  | Central IRL B | -1 |  |  | 850 | VB-21 | McAnsh Park Inlet Retrofits | City of Vero Beach | 169.6692 | 37.7166 | 79.9999 | 0.064769
440000 | 790000 | 800000 | Central IRL | B | IR12-21 | 62-304.520 (8), F.A.C. | 0.56 | 0.48 | City of Vero Beach | 0.10902 | 3984.9856 | 10.144 | 1.4964 | 1.1059 | 0.16314 | 434.4426 | 1200 | Residential, Medium Density-Two-five dwellingunits per acre | 1200 | City of Vero Beach Indian River County | City of Vero Beach |  |  |  | 0 | 1 | 1.1059 | 0.16314 | 532.5658 |  | -1 | -1 | -1 | -1 | 0 |  |  | Central IRL B | -1 |  |  | 850 | VB-21 | McAnsh Park Inlet Retrofits | City of Vero Beach | 169.6692 | 82.3441 | 441.1877 | 0.43193
440000 | 790000 | 800000 | Central IRL | B | IR12-21 | 62-304.520 (8), F.A.C. | 0.56 | 0.48 | IRFWCD | 0.18989 | 3984.9856 | 10.144 | 1.4964 | 1.9262 | 0.28415 | 756.6906 | 1200 | Residential, Medium Density-Two-five dwellingunits per acre | 1200 | City of Vero Beach IRFWCD Indian River County | IRFWCD |  |  |  | 0 | 1 | 1.9262 | 0.28415 | 1680.1695 |  | -1 | -1 | -1 | -1 | 0 |  |  | Central IRL B | -1 |  |  | 850 | VB-21 | McAnsh Park Inlet Retrofits | City of Vero Beach | 169.6692 | 114.7018 | 768.4389 | 1.3627
440000 | 790000 | 800000 | Central IRL | B | IR12-21 | 62-304.520 (8), F.A.C. | 0.56 | 0.48 | City of Vero Beach | 0.0091853 | 3984.9856 | 10.144 | 1.4964 | 0.093176 | 0.013745 | 36.6033 | 1210 | Fixed Single Family Units | 1210 | City of Vero Beach Indian River County | City of Vero Beach |  |  |  | 0 | 1 | 0.093176 | 0.013745 | 36.6033 |  | -1 | -1 | -1 | -1 | 0 |  |  | Central IRL B | -1 |  |  | 850 | VB-21 | McAnsh Park Inlet Retrofits | City of Vero Beach | 169.6692 | 28.0008 | 37.1716 | 0.029686
440000 | 790000 | 800000 | Central IRL | B | IR12-21 | 62-304.520 (8), F.A.C. | 0.56 | 0.48 | IRFWCD | 0.00065091 | 3984.9856 | 10.144 | 1.4964 | 0.0066028 | 0.00097402 | 2.5939 | 1210 | Fixed Single Family Units | 1210 | City of Vero Beach IRFWCD Indian River County | IRFWCD |  |  |  | 0 | 1 | 0.0066028 | 0.00097402 | 2.5939 |  | -1 | -1 | -1 | -1 | 0 |  |  | Central IRL B | -1 |  |  | 850 | VB-21 | McAnsh Park Inlet Retrofits | City of Vero Beach | 169.6692 | 17.8346 | 2.6341 | 0.0021037
440000 | 800000 | 800000 | Central IRL | B | IR12-21 | 62-304.520 (8), F.A.C. | 0.56 | 0.48 | City of Vero Beach | 0.26439 | 4044.9527 | 10.0316 | 1.4736 | 2.6522 | 0.38961 | 1069.4324 | 1200 | Residential, Medium Density-Two-five dwellingunits per acre | 1200 | City of Vero Beach Indian River County | City of Vero Beach |  |  |  | 0 | 1 | 2.6522 | 0.38961 | 1069.4324 |  | -1 | -1 | -1 | -1 | 0 |  |  | Central IRL B | -1 |  |  | 850 | VB-21 | McAnsh Park Inlet Retrofits | City of Vero Beach | 169.6692 | 156.4824 | 1069.9357 | 0.86734
440000 | 800000 | 800000 | Central IRL | B | IR12-21 | 62-304.520 (8), F.A.C. | 0.56 | 0.48 | City of Vero Beach | 0.074537 | 4044.9527 | 10.0316 | 1.4736 | 0.74773 | 0.10984 | 301.4984 | 1210 | Fixed Single Family Units | 1210 | City of Vero Beach Indian River County | City of Vero Beach |  |  |  | 0 | 1 | 0.74773 | 0.10984 | 301.4984 |  | -1 | -1 | -1 | -1 | 0 |  |  | Central IRL B | -1 |  |  | 850 | VB-21 | McAnsh Park Inlet Retrofits | City of Vero Beach | 169.6692 | 76.047 | 301.6403 | 0.24452
440000 | 800000 | 800000 | Central IRL | B | IR12-21 | 62-304.520 (8), F.A.C. | 0.56 | 0.48 | City of Vero Beach | 0.00062573 | 4044.9527 | 10.0316 | 1.4736 | 0.0062772 | 0.00092211 | 2.5311 | 1210 | Fixed Single Family Units | 1210 | City of Vero Beach Indian River County | City of Vero Beach |  |  |  | 0 | 1 | 0.0062772 | 0.00092211 | 2.5311 |  | -1 | -1 | -1 | -1 | 0 |  |  | Central IRL B | -1 |  |  | 850 | VB-21 | McAnsh Park Inlet Retrofits | City of Vero Beach | 169.6692 | 8.0377 | 2.5323 | 0.0020528
440000 | 800000 | 800000 | Central IRL | B | IR12-21 | 62-304.520 (8), F.A.C. | 0.56 | 0.48 | City of Vero Beach | 0.086626 | 4044.9527 | 10.0316 | 1.4736 | 0.86901 | 0.12766 | 350.3998 | 1210 | Fixed Single Family Units | 1210 | City of Vero Beach Indian River County | City of Vero Beach |  |  |  | 0 | 1 | 0.86901 | 0.12766 | 350.3998 |  | -1 | -1 | -1 | -1 | 0 |  |  | Central IRL B | -1 |  |  | 850 | VB-21 | McAnsh Park Inlet Retrofits | City of Vero Beach | 169.6692 | 87.6628 | 350.5647 | 0.28418
440000 | 800000 | 800000 | Central IRL | B | IR12-21 | 62-304.520 (8), F.A.C. | 0.56 | 0.48 | City of Vero Beach | 0.0033994 | 4044.9527 | 10.0316 | 1.4736 | 0.034101 | 0.0050095 | 13.7503 | 1210 | Fixed Single Family Units | 1210 | City of Vero Beach Indian River County | City of Vero Beach |  |  |  | 0 | 1 | 0.034101 | 0.0050095 | 13.7503 |  | -1 | -1 | -1 | -1 | 0 |  |  | Central IRL B | -1 |  |  | 850 | VB-21 | McAnsh Park Inlet Retrofits | City of Vero Beach | 169.6692 | 18.1473 | 13.7567 | 0.011152
440000 | 800000 | 800000 | Central IRL | B | IR12-21 | 62-304.520 (8), F.A.C. | 0.56 | 0.48 | City of Vero Beach | 0.039876 | 4044.9527 | 10.0316 | 1.4736 | 0.40002 | 0.058763 | 161.2954 | 1210 | Fixed Single Family Units | 1210 | City of Vero Beach Indian River County | City of Vero Beach |  |  |  | 0 | 1 | 0.40002 | 0.058763 | 161.2954 |  | -1 | -1 | -1 | -1 | 0 |  |  | Central IRL B | -1 |  |  | 850 | VB-21 | McAnsh Park Inlet Retrofits | City of Vero Beach | 169.6692 | 63.316 | 161.3713 | 0.13082
440000 | 800000 | 800000 | Central IRL | B | IR12-21 | 62-304.520 (8), F.A.C. | 0.56 | 0.48 | City of Vero Beach | 0.14831 | 4044.9527 | 10.0316 | 1.4736 | 1.4878 | 0.21856 | 599.9165 | 1210 | Fixed Single Family Units | 1210 | City of Vero Beach Indian River County | City of Vero Beach |  |  |  | 0 | 1 | 1.4878 | 0.21856 | 599.9165 |  | -1 | -1 | -1 | -1 | 0 |  |  | Central IRL B | -1 |  |  | 850 | VB-21 | McAnsh Park Inlet Retrofits | City of Vero Beach | 169.6692 | 103.8949 | 600.1988 | 0.48655
440000 | 800000 | 800000 | Central IRL | B | IR12-21 | 62-304.520 (8), F.A.C. | 0.56 | 0.48 | City of Vero Beach | 0.22763 | 4039.551 | 9.6708 | 1.3933 | 2.2014 | 0.31717 | 919.5283 | 1200 | Residential, Medium Density-Two-five dwellingunits per acre | 1200 | City of Vero Beach Indian River County | City of Vero Beach |  |  |  | 0 | 1 | 2.2014 | 0.31717 | 1667.19 |  | -1 | -1 | -1 | -1 | 0 |  |  | Central IRL B | -1 |  |  | 850 | VB-21 | McAnsh Park Inlet Retrofits | City of Vero Beach | 169.6692 | 139.4102 | 921.1912 | 1.3521
440000 | 800000 | 800000 | Central IRL | B | IR12-21 | 62-304.520 (8), F.A.C. | 0.56 | 0.48 | City of Vero Beach | 0.033369 | 4039.551 | 9.6708 | 1.3933 | 0.3227 | 0.046494 | 134.7965 | 1210 | Fixed Single Family Units | 1210 | City of Vero Beach Indian River County | City of Vero Beach |  |  |  | 0 | 1 | 0.3227 | 0.046494 | 134.7965 |  | -1 | -1 | -1 | -1 | 0 |  |  | Central IRL B | -1 |  |  | 850 | VB-21 | McAnsh Park Inlet Retrofits | City of Vero Beach | 169.6692 | 49.6919 | 135.0402 | 0.10932
440000 | 800000 | 800000 | Central IRL | B | IR12-21 | 62-304.520 (8), F.A.C. | 0.56 | 0.48 | City of Vero Beach | 0.021348 | 4039.551 | 9.6708 | 1.3933 | 0.20645 | 0.029745 | 86.2362 | 1210 | Fixed Single Family Units | 1210 | City of Vero Beach Indian River County | City of Vero Beach |  |  |  | 0 | 1 | 0.20645 | 0.029745 | 86.2362 |  | -1 | -1 | -1 | -1 | 0 |  |  | Central IRL B | -1 |  |  | 850 | VB-21 | McAnsh Park Inlet Retrofits | City of Vero Beach | 169.6692 | 38.648 | 86.3922 | 0.06994
450000 | 800000 | 800000 | Central IRL | B | IR12-21 | 62-304.520 (8), F.A.C. | 0.56 | 0.48 | City of Vero Beach | 0.00055251 | 4059.33 | 10.0656 | 1.4786 | 0.0055614 | 0.00081693 | 2.2428 | 1210 | Fixed Single Family Units | 1210 | City of Vero Beach Indian River County | City of Vero Beach |  |  |  | 0 | 1 | 0.0055614 | 0.00081693 | 225.7494 |  | -1 | -1 | -1 | -1 | 0 |  |  | Central IRL B | -1 |  |  | 850 | VB-21 | McAnsh Park Inlet Retrofits | City of Vero Beach | 169.6692 | 27.4542 | 2.2359 | 0.18309
450000 | 800000 | 800000 | Central IRL | B | IR12-21 | 62-304.520 (8), F.A.C. | 0.56 | 0.48 | City of Vero Beach | 0.2581 | 4040.8516 | 10.0219 | 1.4722 | 2.5866 | 0.37998 | 1042.9404 | 1200 | Residential, Medium Density-Two-five dwellingunits per acre | 1200 | City of Vero Beach Indian River County | City of Vero Beach |  |  |  | 0 | 1 | 2.5866 | 0.37998 | 1042.9404 |  | -1 | -1 | -1 | -1 | 0 |  |  | Central IRL B | -1 |  |  | 850 | VB-21 | McAnsh Park Inlet Retrofits | City of Vero Beach | 169.6692 | 145.5508 | 1044.4903 | 0.84586
450000 | 800000 | 800000 | Central IRL | B | IR12-21 | 62-304.520 (8), F.A.C. | 0.56 | 0.48 | City of Vero Beach | 0.13893 | 4040.8516 | 10.0219 | 1.4722 | 1.3924 | 0.20454 | 561.4019 | 1210 | Fixed Single Family Units | 1210 | City of Vero Beach Indian River County | City of Vero Beach |  |  |  | 0 | 1 | 1.3924 | 0.20454 | 561.4019 |  | -1 | -1 | -1 | -1 | 0 |  |  | Central IRL B | -1 |  |  | 850 | VB-21 | McAnsh Park Inlet Retrofits | City of Vero Beach | 169.6692 | 105.6358 | 562.2362 | 0.45531
450000 | 800000 | 800000 | Central IRL | B | IR12-21 | 62-304.520 (8), F.A.C. | 0.56 | 0.48 | City of Vero Beach | 0.0049747 | 4040.8516 | 10.0219 | 1.4722 | 0.049856 | 0.0073239 | 20.1021 | 1210 | Fixed Single Family Units | 1210 | City of Vero Beach Indian River County | City of Vero Beach |  |  |  | 0 | 1 | 0.049856 | 0.0073239 | 20.1021 |  | -1 | -1 | -1 | -1 | 0 |  |  | Central IRL B | -1 |  |  | 850 | VB-21 | McAnsh Park Inlet Retrofits | City of Vero Beach | 169.6692 | 23.2168 | 20.1319 | 0.016303
450000 | 800000 | 800000 | Central IRL | B | IR12-21 | 62-304.520 (8), F.A.C. | 0.56 | 0.48 | City of Vero Beach | 0.016883 | 4040.8516 | 10.0219 | 1.4722 | 0.1692 | 0.024855 | 68.2207 | 1210 | Fixed Single Family Units | 1210 | City of Vero Beach Indian River County | City of Vero Beach |  |  |  | 0 | 1 | 0.1692 | 0.024855 | 68.2207 |  | -1 | -1 | -1 | -1 | 0 |  |  | Central IRL B | -1 |  |  | 850 | VB-21 | McAnsh Park Inlet Retrofits | City of Vero Beach | 169.6692 | 40.9518 | 68.3221 | 0.055329
450000 | 800000 | 800000 | Central IRL | B | IR12-21 | 62-304.520 (8), F.A.C. | 0.56 | 0.48 | City of Vero Beach | 0.15455 | 4040.8516 | 10.0219 | 1.4722 | 1.5489 | 0.22753 | 624.4998 | 1210 | Fixed Single Family Units | 1210 | City of Vero Beach Indian River County | City of Vero Beach |  |  |  | 0 | 1 | 1.5489 | 0.22753 | 624.4998 |  | -1 | -1 | -1 | -1 | 0 |  |  | Central IRL B | -1 |  |  | 850 | VB-21 | McAnsh Park Inlet Retrofits | City of Vero Beach | 169.6692 | 108.3037 | 625.4278 | 0.50649
450000 | 800000 | 800000 | Central IRL | B | IR12-21 | 62-304.520 (8), F.A.C. | 0.56 | 0.48 | City of Vero Beach | 0.044329 | 4040.8516 | 10.0219 | 1.4722 | 0.44426 | 0.065262 | 179.1255 | 1210 | Fixed Single Family Units | 1210 | City of Vero Beach Indian River County | City of Vero Beach |  |  |  | 0 | 1 | 0.44426 | 0.065262 | 179.1255 |  | -1 | -1 | -1 | -1 | 0 |  |  | Central IRL B | -1 |  |  | 850 | VB-21 | McAnsh Park Inlet Retrofits | City of Vero Beach | 169.6692 | 55.4139 | 179.3917 | 0.14528
450000 | 810000 | 810000 | Central IRL | B | IR12-21 | 62-304.520 (8), F.A.C. | 0.56 | 0.48 | City of Vero Beach | 0.02495 | 4046.0485 | 10.0342 | 1.474 | 0.25036 | 0.036777 | 100.9503 | 1200 | Residential, Medium Density-Two-five dwellingunits per acre | 1200 | City of Vero Beach Indian River County | City of Vero Beach |  |  |  | 0 | 1 | 0.25036 | 0.036777 | 100.9503 |  | -1 | -1 | -1 | -1 | 0 |  |  | Central IRL B | -1 |  |  | 850 | VB-21 | McAnsh Park Inlet Retrofits | City of Vero Beach | 169.6692 | 58.5778 | 100.9704 | 0.081874
450000 | 810000 | 810000 | Central IRL | B | IR12-21 | 62-304.520 (8), F.A.C. | 0.56 | 0.48 | City of Vero Beach | 0.32368 | 4046.0485 | 10.0342 | 1.474 | 3.2478 | 0.4771 | 1309.609 | 1210 | Fixed Single Family Units | 1210 | City of Vero Beach Indian River County | City of Vero Beach |  |  |  | 0 | 1 | 3.2478 | 0.4771 | 1431.4741 |  | -1 | -1 | -1 | -1 | 0 |  |  | Central IRL B | -1 |  |  | 850 | VB-21 | McAnsh Park Inlet Retrofits | City of Vero Beach | 169.6692 | 142.8109 | 1309.8705 | 1.161
450000 | 810000 | 810000 | Central IRL | B | IR12-21 | 62-304.520 (8), F.A.C. | 0.56 | 0.48 | City of Vero Beach | 0.090057 | 4046.0485 | 10.0342 | 1.474 | 0.90364 | 0.13274 | 364.3734 | 1210 | Fixed Single Family Units | 1210 | City of Vero Beach Indian River County | City of Vero Beach |  |  |  | 0 | 1 | 0.90364 | 0.13274 | 488.6824 |  | -1 | -1 | -1 | -1 | 0 |  |  | Central IRL B | -1 |  |  | 850 | VB-21 | McAnsh Park Inlet Retrofits | City of Vero Beach | 169.6692 | 85.7433 | 364.4462 | 0.39634
450000 | 810000 | 810000 | Central IRL | B | IR12-21 | 62-304.520 (8), F.A.C. | 0.56 | 0.48 | City of Vero Beach | 0.16899 | 4053.0534 | 10.0508 | 1.4764 | 1.6985 | 0.2495 | 684.9277 | 1200 | Residential, Medium Density-Two-five dwellingunits per acre | 1200 | City of Vero Beach Indian River County | City of Vero Beach |  |  |  | 0 | 1 | 1.6985 | 0.2495 | 684.9589 |  | -1 | -1 | -1 | -1 | 0 |  |  | Central IRL B | -1 |  |  | 850 | VB-21 | McAnsh Park Inlet Retrofits | City of Vero Beach | 169.6692 | 127.7904 | 683.8805 | 0.55552
450000 | 810000 | 810000 | Central IRL | B | IR12-21 | 62-304.520 (8), F.A.C. | 0.56 | 0.48 | City of Vero Beach | 0.011157 | 4053.0534 | 10.0508 | 1.4764 | 0.11214 | 0.016473 | 45.2214 | 1210 | Fixed Single Family Units | 1210 | City of Vero Beach Indian River County | City of Vero Beach |  |  |  | 0 | 1 | 0.11214 | 0.016473 | 45.2214 |  | -1 | -1 | -1 | -1 | 0 |  |  | Central IRL B | -1 |  |  | 850 | VB-21 | McAnsh Park Inlet Retrofits | City of Vero Beach | 169.6692 | 29.133 | 45.1522 | 0.036676
450000 | 810000 | 810000 | Central IRL | B | IR12-21 | 62-304.520 (8), F.A.C. | 0.56 | 0.48 | City of Vero Beach | 0.0093847 | 4053.0534 | 10.0508 | 1.4764 | 0.094323 | 0.013856 | 38.0367 | 1210 | Fixed Single Family Units | 1210 | City of Vero Beach Indian River County | City of Vero Beach |  |  |  | 0 | 1 | 0.094323 | 0.013856 | 38.0367 |  | -1 | -1 | -1 | -1 | 0 |  |  | Central IRL B | -1 |  |  | 850 | VB-21 | McAnsh Park Inlet Retrofits | City of Vero Beach | 169.6692 | 30.1134 | 37.9785 | 0.030849
450000 | 810000 | 810000 | Central IRL | B | IR12-21 | 62-304.520 (8), F.A.C. | 0.56 | 0.48 | City of Vero Beach | 0.023188 | 4053.0534 | 10.0508 | 1.4764 | 0.23306 | 0.034235 | 93.9817 | 1210 | Fixed Single Family Units | 1210 | City of Vero Beach Indian River County | City of Vero Beach |  |  |  | 0 | 1 | 0.23306 | 0.034235 | 93.9817 |  | -1 | -1 | -1 | -1 | 0 |  |  | Central IRL B | -1 |  |  | 850 | VB-21 | McAnsh Park Inlet Retrofits | City of Vero Beach | 169.6692 | 47.7618 | 93.8381 | 0.076222
450000 | 810000 | 810000 | Central IRL | B | IR12-21 | 62-304.520 (8), F.A.C. | 0.56 | 0.48 | City of Vero Beach | 0.32226 | 4053.0534 | 10.0508 | 1.4764 | 3.239 | 0.4758 | 1306.1478 | 1210 | Fixed Single Family Units | 1210 | City of Vero Beach Indian River County | City of Vero Beach |  |  |  | 0 | 1 | 3.239 | 0.4758 | 1437.1472 |  | -1 | -1 | -1 | -1 | 0 |  |  | Central IRL B | -1 |  |  | 850 | VB-21 | McAnsh Park Inlet Retrofits | City of Vero Beach | 169.6692 | 142.5456 | 1304.1508 | 1.1656
450000 | 810000 | 810000 | Central IRL | B | IR12-21 | 62-304.520 (8), F.A.C. | 0.56 | 0.48 | City of Vero Beach | 0.0020114 | 4053.0534 | 10.0508 | 1.4764 | 0.020216 | 0.0029697 | 8.1523 | 1210 | Fixed Single Family Units | 1210 | City of Vero Beach Indian River County | City of Vero Beach |  |  |  | 0 | 1 | 0.020216 | 0.0029697 | 39.3078 |  | -1 | -1 | -1 | -1 | 0 |  |  | Central IRL B | -1 |  |  | 850 | VB-21 | McAnsh Park Inlet Retrofits | City of Vero Beach | 169.6692 | 14.0916 | 8.1398 | 0.03188
450000 | 810000 | 810000 | Central IRL | B | IR12-21 | 62-304.520 (8), F.A.C. | 0.56 | 0.48 | City of Vero Beach | 0.017236 | 4053.0534 | 10.0508 | 1.4764 | 0.17324 | 0.025448 | 69.8599 | 1210 | Fixed Single Family Units | 1210 | City of Vero Beach Indian River County | City of Vero Beach |  |  |  | 0 | 1 | 0.17324 | 0.025448 | 165.1746 |  | -1 | -1 | -1 | -1 | 0 |  |  | Central IRL B | -1 |  |  | 850 | VB-21 | McAnsh Park Inlet Retrofits | City of Vero Beach | 169.6692 | 40.387 | 69.7531 | 0.13396
450000 | 810000 | 810000 | Central IRL | B | IR12-21 | 62-304.520 (8), F.A.C. | 0.56 | 0.48 | City of Vero Beach | 0.44289 | 4036.7816 | 10.0124 | 1.4709 | 4.4344 | 0.65143 | 1787.8417 | 1200 | Residential, Medium Density-Two-five dwellingunits per acre | 1200 | City of Vero Beach Indian River County | City of Vero Beach |  |  |  | 0 | 1 | 4.4344 | 0.65143 | 1787.8417 |  | -1 | -1 | -1 | -1 | 0 |  |  | Central IRL B | -1 |  |  | 850 | VB-21 | McAnsh Park Inlet Retrofits | City of Vero Beach | 169.6692 | 190.0189 | 1792.3038 | 1.45
450000 | 810000 | 810000 | Central IRL | B | IR12-21 | 62-304.520 (8), F.A.C. | 0.56 | 0.48 | City of Vero Beach | 0.12151 | 4036.7816 | 10.0124 | 1.4709 | 1.2166 | 0.17872 | 490.4907 | 1210 | Fixed Single Family Units | 1210 | City of Vero Beach Indian River County | City of Vero Beach |  |  |  | 0 | 1 | 1.2166 | 0.17872 | 490.4907 |  | -1 | -1 | -1 | -1 | 0 |  |  | Central IRL B | -1 |  |  | 850 | VB-21 | McAnsh Park Inlet Retrofits | City of Vero Beach | 169.6692 | 85.1204 | 491.7149 | 0.3978
450000 | 810000 | 810000 | Central IRL | B | IR12-21 | 62-304.520 (8), F.A.C. | 0.56 | 0.48 | City of Vero Beach | 0.05337 | 4036.7816 | 10.0124 | 1.4709 | 0.53437 | 0.0785 | 215.4437 | 1210 | Fixed Single Family Units | 1210 | City of Vero Beach Indian River County | City of Vero Beach |  |  |  | 0 | 1 | 0.53437 | 0.0785 | 215.4437 |  | -1 | -1 | -1 | -1 | 0 |  |  | Central IRL B | -1 |  |  | 850 | VB-21 | McAnsh Park Inlet Retrofits | City of Vero Beach | 169.6692 | 73.8552 | 215.9814 | 0.17473
450000 | 810000 | 810000 | Central IRL | B | IR12-21 | 62-304.520 (8), F.A.C. | 0.56 | 0.48 | City of Vero Beach | 0.059388 | 4046.0485 | 10.0342 | 1.474 | 0.59591 | 0.087539 | 240.2883 | 1210 | Fixed Single Family Units | 1210 | City of Vero Beach Indian River County | City of Vero Beach |  |  |  | 0 | 1 | 0.59591 | 0.087539 | 240.2883 |  | -1 | -1 | -1 | -1 | 0 |  |  | Central IRL B | -1 |  |  | 850 | VB-21 | McAnsh Park Inlet Retrofits | City of Vero Beach | 169.6692 | 71.794 | 240.3363 | 0.19488
450000 | 810000 | 810000 | Central IRL | B | IR12-21 | 62-304.520 (8), F.A.C. | 0.56 | 0.48 | City of Vero Beach | 0.097653 | 4046.0485 | 10.0342 | 1.474 | 0.97987 | 0.14394 | 395.109 | 1210 | Fixed Single Family Units | 1210 | City of Vero Beach Indian River County | City of Vero Beach |  |  |  | 0 | 1 | 0.97987 | 0.14394 | 395.109 |  | -1 | -1 | -1 | -1 | 0 |  |  | Central IRL B | -1 |  |  | 850 | VB-21 | McAnsh Park Inlet Retrofits | City of Vero Beach | 169.6692 | 85.1781 | 395.1879 | 0.32045
450000 | 810000 | 810000 | Central IRL | B | IR12-21 | 62-304.520 (8), F.A.C. | 0.56 | 0.48 | City of Vero Beach | 0.087971 | 4046.0485 | 10.0342 | 1.474 | 0.88271 | 0.12967 | 355.9337 | 1210 | Fixed Single Family Units | 1210 | City of Vero Beach Indian River County | City of Vero Beach |  |  |  | 0 | 1 | 0.88271 | 0.12967 | 355.9337 |  | -1 | -1 | -1 | -1 | 0 |  |  | Central IRL B | -1 |  |  | 850 | VB-21 | McAnsh Park Inlet Retrofits | City of Vero Beach | 169.6692 | 89.2858 | 356.0048 | 0.28867
450000 | 810000 | 810000 | Central IRL | B | IR12-21 | 62-304.520 (8), F.A.C. | 0.56 | 0.48 | City of Vero Beach | 0.025097 | 4046.0485 | 10.0342 | 1.474 | 0.25183 | 0.036993 | 101.5425 | 1210 | Fixed Single Family Units | 1210 | City of Vero Beach Indian River County | City of Vero Beach |  |  |  | 0 | 1 | 0.25183 | 0.036993 | 101.5425 |  | -1 | -1 | -1 | -1 | 0 |  |  | Central IRL B | -1 |  |  | 850 | VB-21 | McAnsh Park Inlet Retrofits | City of Vero Beach | 169.6692 | 50.3073 | 101.5628 | 0.082354
450000 | 810000 | 810000 | Central IRL | B | IR12-21 | 62-304.520 (8), F.A.C. | 0.56 | 0.48 | City of Vero Beach | 0.16239 | 4046.0485 | 10.0342 | 1.474 | 1.6295 | 0.23937 | 657.0445 | 1210 | Fixed Single Family Units | 1210 | City of Vero Beach Indian River County | City of Vero Beach |  |  |  | 0 | 1 | 1.6295 | 0.23937 | 657.0445 |  | -1 | -1 | -1 | -1 | 0 |  |  | Central IRL B | -1 |  |  | 850 | VB-21 | McAnsh Park Inlet Retrofits | City of Vero Beach | 169.6692 | 108.1414 | 657.1757 | 0.53288
450000 | 810000 | 810000 | Central IRL | B | IR12-21 | 62-304.520 (8), F.A.C. | 0.56 | 0.48 | City of Vero Beach | 0.18526 | 4046.0485 | 10.0342 | 1.474 | 1.859 | 0.27308 | 749.5829 | 1210 | Fixed Single Family Units | 1210 | City of Vero Beach Indian River County | City of Vero Beach |  |  |  | 0 | 1 | 1.859 | 0.27308 | 749.5829 |  | -1 | -1 | -1 | -1 | 0 |  |  | Central IRL B | -1 |  |  | 850 | VB-21 | McAnsh Park Inlet Retrofits | City of Vero Beach | 169.6692 | 110.9896 | 749.7325 | 0.60793
450000 | 810000 | 810000 | Central IRL | B | IR12-21 | 62-304.520 (8), F.A.C. | 0.56 | 0.48 | IRFWCD | 0.30046 | 4030.0025 | 10.0824 | 1.4841 | 3.0294 | 0.44592 | 1210.8684 | 1200 | Residential, Medium Density-Two-five dwellingunits per acre | 1200 | City of Vero Beach IRFWCD Indian River County | IRFWCD |  |  |  | 0 | 1 | 3.0294 | 0.44592 | 1210.8684 |  | -1 | -1 | -1 | -1 | 0 |  |  | Central IRL B | -1 |  |  | 850 | VB-21 | McAnsh Park Inlet Retrofits | City of Vero Beach | 169.6692 | 152.6186 | 1215.9324 | 0.98205
450000 | 810000 | 810000 | Central IRL | B | IR12-21 | 62-304.520 (8), F.A.C. | 0.56 | 0.48 | City of Vero Beach | 0.22858 | 4030.0025 | 10.0824 | 1.4841 | 2.3046 | 0.33923 | 921.1619 | 1210 | Fixed Single Family Units | 1210 | City of Vero Beach Indian River County | City of Vero Beach |  |  |  | 0 | 1 | 2.3046 | 0.33923 | 921.1619 |  | -1 | -1 | -1 | -1 | 0 |  |  | Central IRL B | -1 |  |  | 850 | VB-21 | McAnsh Park Inlet Retrofits | City of Vero Beach | 169.6692 | 129.5625 | 925.0143 | 0.74709
450000 | 810000 | 810000 | Central IRL | B | IR12-21 | 62-304.520 (8), F.A.C. | 0.56 | 0.48 | IRFWCD | 0.0027722 | 4030.0025 | 10.0824 | 1.4841 | 0.02795 | 0.0041142 | 11.172 | 1210 | Fixed Single Family Units | 1210 | City of Vero Beach IRFWCD Indian River County | IRFWCD |  |  |  | 0 | 1 | 0.02795 | 0.0041142 | 11.172 |  | -1 | -1 | -1 | -1 | 0 |  |  | Central IRL B | -1 |  |  | 850 | VB-21 | McAnsh Park Inlet Retrofits | City of Vero Beach | 169.6692 | 72.7724 | 11.2187 | 0.0090608
450000 | 810000 | 810000 | Central IRL | B | IR12-21 | 62-304.520 (8), F.A.C. | 0.56 | 0.48 | City of Vero Beach | 0.084586 | 4030.0025 | 10.0824 | 1.4841 | 0.85282 | 0.12553 | 340.8801 | 1210 | Fixed Single Family Units | 1210 | City of Vero Beach Indian River County | City of Vero Beach |  |  |  | 0 | 1 | 0.85282 | 0.12553 | 340.8801 |  | -1 | -1 | -1 | -1 | 0 |  |  | Central IRL B | -1 |  |  | 850 | VB-21 | McAnsh Park Inlet Retrofits | City of Vero Beach | 169.6692 | 88.3766 | 342.3057 | 0.27646
450000 | 810000 | 810000 | Central IRL | B | IR12-21 | 62-304.520 (8), F.A.C. | 0.56 | 0.48 | IRFWCD | 0.0013661 | 4030.0025 | 10.0824 | 1.4841 | 0.013773 | 0.0020274 | 5.5053 | 1210 | Fixed Single Family Units | 1210 | City of Vero Beach IRFWCD Indian River County | IRFWCD |  |  |  | 0 | 1 | 0.013773 | 0.0020274 | 5.5053 |  | -1 | -1 | -1 | -1 | 0 |  |  | Central IRL B | -1 |  |  | 850 | VB-21 | McAnsh Park Inlet Retrofits | City of Vero Beach | 169.6692 | 36.4516 | 5.5283 | 0.004465
450000 | 810000 | 810000 | Central IRL | B | IR12-21 | 62-304.520 (8), F.A.C. | 0.56 | 0.48 | City of Vero Beach | 0.18952 | 4049.5128 | 10.0424 | 1.4752 | 1.9032 | 0.27957 | 767.45 | 1200 | Residential, Medium Density-Two-five dwellingunits per acre | 1200 | City of Vero Beach Indian River County | City of Vero Beach |  |  |  | 0 | 1 | 1.9032 | 0.27957 | 767.45 |  | -1 | -1 | -1 | -1 | 0 |  |  | Central IRL B | -1 |  |  | 850 | VB-21 | McAnsh Park Inlet Retrofits | City of Vero Beach | 169.6692 | 139.839 | 766.9465 | 0.62242
450000 | 810000 | 810000 | Central IRL | B | IR12-21 | 62-304.520 (8), F.A.C. | 0.56 | 0.48 | City of Vero Beach | 0.092934 | 4049.5128 | 10.0424 | 1.4752 | 0.93328 | 0.1371 | 376.3386 | 1210 | Fixed Single Family Units | 1210 | City of Vero Beach Indian River County | City of Vero Beach |  |  |  | 0 | 1 | 0.93328 | 0.1371 | 376.3386 |  | -1 | -1 | -1 | -1 | 0 |  |  | Central IRL B | -1 |  |  | 850 | VB-21 | McAnsh Park Inlet Retrofits | City of Vero Beach | 169.6692 | 86.6084 | 376.0918 | 0.30522
450000 | 810000 | 810000 | Central IRL | B | IR12-21 | 62-304.520 (8), F.A.C. | 0.56 | 0.48 | City of Vero Beach | 0.027493 | 4049.5128 | 10.0424 | 1.4752 | 0.27609 | 0.040558 | 111.333 | 1210 | Fixed Single Family Units | 1210 | City of Vero Beach Indian River County | City of Vero Beach |  |  |  | 0 | 1 | 0.27609 | 0.040558 | 111.333 |  | -1 | -1 | -1 | -1 | 0 |  |  | Central IRL B | -1 |  |  | 850 | VB-21 | McAnsh Park Inlet Retrofits | City of Vero Beach | 169.6692 | 46.8926 | 111.26 | 0.090294
450000 | 810000 | 810000 | Central IRL | B | IR12-21 | 62-304.520 (8), F.A.C. | 0.56 | 0.48 | City of Vero Beach | 0.0023596 | 4049.5128 | 10.0424 | 1.4752 | 0.023696 | 0.0034809 | 9.5554 | 1210 | Fixed Single Family Units | 1210 | City of Vero Beach Indian River County | City of Vero Beach |  |  |  | 0 | 1 | 0.023696 | 0.0034809 | 9.5554 |  | -1 | -1 | -1 | -1 | 0 |  |  | Central IRL B | -1 |  |  | 850 | VB-21 | McAnsh Park Inlet Retrofits | City of Vero Beach | 169.6692 | 15.1164 | 9.5491 | 0.0077497
450000 | 810000 | 810000 | Central IRL | B | IR12-21 | 62-304.520 (8), F.A.C. | 0.56 | 0.48 | City of Vero Beach | 0.29891 | 4049.5128 | 10.0424 | 1.4752 | 3.0018 | 0.44096 | 1210.4582 | 1210 | Fixed Single Family Units | 1210 | City of Vero Beach Indian River County | City of Vero Beach |  |  |  | 0 | 1 | 3.0018 | 0.44096 | 1210.4582 |  | -1 | -1 | -1 | -1 | 0 |  |  | Central IRL B | -1 |  |  | 850 | VB-21 | McAnsh Park Inlet Retrofits | City of Vero Beach | 169.6692 | 141.173 | 1209.6641 | 0.98172
450000 | 810000 | 810000 | Central IRL | B | IR12-21 | 62-304.520 (8), F.A.C. | 0.56 | 0.48 | City of Vero Beach | 0.004825 | 4049.5128 | 10.0424 | 1.4752 | 0.048454 | 0.0071178 | 19.5389 | 1210 | Fixed Single Family Units | 1210 | City of Vero Beach Indian River County | City of Vero Beach |  |  |  | 0 | 1 | 0.048454 | 0.0071178 | 19.5389 |  | -1 | -1 | -1 | -1 | 0 |  |  | Central IRL B | -1 |  |  | 850 | VB-21 | McAnsh Park Inlet Retrofits | City of Vero Beach | 169.6692 | 23.8156 | 19.5261 | 0.015847
450000 | 810000 | 810000 | Central IRL | B | IR12-21 | 62-304.520 (8), F.A.C. | 0.56 | 0.48 | City of Vero Beach | 0.0017204 | 4049.5128 | 10.0424 | 1.4752 | 0.017277 | 0.002538 | 6.9669 | 1210 | Fixed Single Family Units | 1210 | City of Vero Beach Indian River County | City of Vero Beach |  |  |  | 0 | 1 | 0.017277 | 0.002538 | 6.9669 |  | -1 | -1 | -1 | -1 | 0 |  |  | Central IRL B | -1 |  |  | 850 | VB-21 | McAnsh Park Inlet Retrofits | City of Vero Beach | 169.6692 | 12.8354 | 6.9623 | 0.0056504
450000 | 810000 | 810000 | Central IRL | B | IR12-21 | 62-304.520 (8), F.A.C. | 0.56 | 0.48 | City of Vero Beach | 0.0040649 | 4044.9527 | 10.0316 | 1.4736 | 0.040777 | 0.0059902 | 16.4422 | 1200 | Residential, Medium Density-Two-five dwellingunits per acre | 1200 | City of Vero Beach Indian River County | City of Vero Beach |  |  |  | 0 | 1 | 0.040777 | 0.0059902 | 16.4422 |  | -1 | -1 | -1 | -1 | 0 |  |  | Central IRL B | -1 |  |  | 850 | VB-21 | McAnsh Park Inlet Retrofits | City of Vero Beach | 169.6692 | 20.6299 | 16.4499 | 0.013335
450000 | 810000 | 810000 | Central IRL | B | IR12-21 | 62-304.520 (8), F.A.C. | 0.56 | 0.48 | City of Vero Beach | 0.1508 | 4044.9527 | 10.0316 | 1.4736 | 1.5128 | 0.22223 | 609.9796 | 1210 | Fixed Single Family Units | 1210 | City of Vero Beach Indian River County | City of Vero Beach |  |  |  | 0 | 1 | 1.5128 | 0.22223 | 609.9796 |  | -1 | -1 | -1 | -1 | 0 |  |  | Central IRL B | -1 |  |  | 850 | VB-21 | McAnsh Park Inlet Retrofits | City of Vero Beach | 169.6692 | 110.2849 | 610.2667 | 0.49471
450000 | 810000 | 810000 | Central IRL | B | IR12-21 | 62-304.520 (8), F.A.C. | 0.56 | 0.48 | City of Vero Beach | 0.27933 | 4044.9527 | 10.0316 | 1.4736 | 2.8022 | 0.41164 | 1129.8863 | 1210 | Fixed Single Family Units | 1210 | City of Vero Beach Indian River County | City of Vero Beach |  |  |  | 0 | 1 | 2.8022 | 0.41164 | 1129.8863 |  | -1 | -1 | -1 | -1 | 0 |  |  | Central IRL B | -1 |  |  | 850 | VB-21 | McAnsh Park Inlet Retrofits | City of Vero Beach | 169.6692 | 146.8749 | 1130.4181 | 0.91637
450000 | 810000 | 810000 | Central IRL | B | IR12-21 | 62-304.520 (8), F.A.C. | 0.56 | 0.48 | City of Vero Beach | 0.00055003 | 4044.9527 | 10.0316 | 1.4736 | 0.0055178 | 0.00081056 | 2.2249 | 1210 | Fixed Single Family Units | 1210 | City of Vero Beach Indian River County | City of Vero Beach |  |  |  | 0 | 1 | 0.0055178 | 0.00081056 | 2.2249 |  | -1 | -1 | -1 | -1 | 0 |  |  | Central IRL B | -1 |  |  | 850 | VB-21 | McAnsh Park Inlet Retrofits | City of Vero Beach | 169.6692 | 7.4399 | 2.2259 | 0.0018044
450000 | 810000 | 810000 | Central IRL | B | IR12-21 | 62-304.520 (8), F.A.C. | 0.56 | 0.48 | City of Vero Beach | 0.1714 | 4044.9527 | 10.0316 | 1.4736 | 1.7194 | 0.25258 | 693.2996 | 1210 | Fixed Single Family Units | 1210 | City of Vero Beach Indian River County | City of Vero Beach |  |  |  | 0 | 1 | 1.7194 | 0.25258 | 693.2996 |  | -1 | -1 | -1 | -1 | 0 |  |  | Central IRL B | -1 |  |  | 850 | VB-21 | McAnsh Park Inlet Retrofits | City of Vero Beach | 169.6692 | 120.736 | 693.6259 | 0.56229
450000 | 810000 | 810000 | Central IRL | B | IR12-21 | 62-304.520 (8), F.A.C. | 0.56 | 0.48 | City of Vero Beach | 0.011617 | 4044.9527 | 10.0316 | 1.4736 | 0.11654 | 0.01712 | 46.9914 | 1210 | Fixed Single Family Units | 1210 | City of Vero Beach Indian River County | City of Vero Beach |  |  |  | 0 | 1 | 0.11654 | 0.01712 | 46.9914 |  | -1 | -1 | -1 | -1 | 0 |  |  | Central IRL B | -1 |  |  | 850 | VB-21 | McAnsh Park Inlet Retrofits | City of Vero Beach | 169.6692 | 33.5649 | 47.0135 | 0.038111
450000 | 820000 | 820000 | Central IRL | B | IR12-21 | 62-304.520 (8), F.A.C. | 0.56 | 0.48 | City of Vero Beach | 0.059243 | 4059.9144 | 10.067 | 1.4788 | 0.5964 | 0.087607 | 240.5195 | 1200 | Residential, Medium Density-Two-five dwellingunits per acre | 1200 | City of Vero Beach Indian River County | City of Vero Beach |  |  |  | 0 | 1 | 0.5964 | 0.087607 | 1068.2814 |  | -1 | -1 | -1 | -1 | 0 |  |  | Central IRL B | -1 |  |  | 850 | VB-21 | McAnsh Park Inlet Retrofits | City of Vero Beach | 169.6692 | 109.6077 | 239.7459 | 0.86641
450000 | 820000 | 820000 | Central IRL | B | IR12-21 | 62-304.520 (8), F.A.C. | 0.56 | 0.48 | City of Vero Beach | 0.22418 | 4052.0354 | 9.3938 | 1.3576 | 2.1059 | 0.30434 | 908.3748 | 1200 | Residential, Medium Density-Two-five dwellingunits per acre | 1200 | City of Vero Beach Indian River County | City of Vero Beach |  |  |  | 0 | 1 | 2.1059 | 0.30434 | 1280.8998 |  | -1 | -1 | -1 | -1 | 0 |  |  | Central IRL B | -1 |  |  | 850 | VB-21 | McAnsh Park Inlet Retrofits | City of Vero Beach | 169.6692 | 140.8881 | 907.2137 | 1.0388
450000 | 820000 | 820000 | Central IRL | B | IR12-21 | 62-304.520 (8), F.A.C. | 0.56 | 0.48 | City of Vero Beach | 0.055548 | 4052.0354 | 9.3938 | 1.3576 | 0.5218 | 0.075409 | 225.0804 | 1210 | Fixed Single Family Units | 1210 | City of Vero Beach Indian River County | City of Vero Beach |  |  |  | 0 | 1 | 0.5218 | 0.075409 | 225.0804 |  | -1 | -1 | -1 | -1 | 0 |  |  | Central IRL B | -1 |  |  | 850 | VB-21 | McAnsh Park Inlet Retrofits | City of Vero Beach | 169.6692 | 86.0438 | 224.7928 | 0.18255
450000 | 820000 | 820000 | Central IRL | B | IR12-21 | 62-304.520 (8), F.A.C. | 0.56 | 0.48 | City of Vero Beach | 0.304 | 4039.5383 | 10.0189 | 1.4718 | 3.0458 | 0.44743 | 1228.0339 | 1200 | Residential, Medium Density-Two-five dwellingunits per acre | 1200 | City of Vero Beach Indian River County | City of Vero Beach |  |  |  | 0 | 1 | 3.0458 | 0.44743 | 1228.0339 |  | -1 | -1 | -1 | -1 | 0 |  |  | Central IRL B | -1 |  |  | 850 | VB-21 | McAnsh Park Inlet Retrofits | City of Vero Beach | 169.6692 | 256.1257 | 1230.2587 | 0.99597
450000 | 820000 | 820000 | Central IRL | B | IR12-21 | 62-304.520 (8), F.A.C. | 0.56 | 0.48 | City of Vero Beach | 0.27512 | 4039.5383 | 10.0189 | 1.4718 | 2.7563 | 0.40491 | 1111.3376 | 1210 | Fixed Single Family Units | 1210 | City of Vero Beach Indian River County | City of Vero Beach |  |  |  | 0 | 1 | 2.7563 | 0.40491 | 1111.3376 |  | -1 | -1 | -1 | -1 | 0 |  |  | Central IRL B | -1 |  |  | 850 | VB-21 | McAnsh Park Inlet Retrofits | City of Vero Beach | 169.6692 | 131.7809 | 1113.3509 | 0.90133
450000 | 820000 | 820000 | Central IRL | B | IR12-21 | 62-304.520 (8), F.A.C. | 0.56 | 0.48 | City of Vero Beach | 0.029675 | 4039.5383 | 10.0189 | 1.4718 | 0.29731 | 0.043675 | 119.8733 | 1210 | Fixed Single Family Units | 1210 | City of Vero Beach Indian River County | City of Vero Beach |  |  |  | 0 | 1 | 0.29731 | 0.043675 | 119.8733 |  | -1 | -1 | -1 | -1 | 0 |  |  | Central IRL B | -1 |  |  | 850 | VB-21 | McAnsh Park Inlet Retrofits | City of Vero Beach | 169.6692 | 53.3644 | 120.0905 | 0.097221
450000 | 820000 | 820000 | Central IRL | B | IR12-21 | 62-304.520 (8), F.A.C. | 0.56 | 0.48 | City of Vero Beach | 5.0949e-07 | 4039.5383 | 10.0189 | 1.4718 | 5.1045e-06 | 7.4986e-07 | 0.0020581 | 1210 | Fixed Single Family Units | 1210 | City of Vero Beach Indian River County | City of Vero Beach |  |  |  | 0 | 1 | 5.1045e-06 | 7.4986e-07 | 0.0020581 |  | -1 | -1 | -1 | -1 | 0 |  |  | Central IRL B | -1 |  |  | 850 | VB-21 | McAnsh Park Inlet Retrofits | City of Vero Beach | 169.6692 | 0.22723 | 0.0020618 | 1.6692e-06
450000 | 820000 | 820000 | Central IRL | B | IR12-21 | 62-304.520 (8), F.A.C. | 0.56 | 0.48 | City of Vero Beach | 0.0089694 | 4039.5383 | 10.0189 | 1.4718 | 0.089863 | 0.013201 | 36.2322 | 1210 | Fixed Single Family Units | 1210 | City of Vero Beach Indian River County | City of Vero Beach |  |  |  | 0 | 1 | 0.089863 | 0.013201 | 36.2322 |  | -1 | -1 | -1 | -1 | 0 |  |  | Central IRL B | -1 |  |  | 850 | VB-21 | McAnsh Park Inlet Retrofits | City of Vero Beach | 169.6692 | 37.4052 | 36.2978 | 0.029385
450000 | 820000 | 820000 | Central IRL | B | IR12-21 | 62-304.520 (8), F.A.C. | 0.56 | 0.48 | City of Vero Beach | 0.013097 | 4049.5128 | 10.0424 | 1.4752 | 0.13152 | 0.019321 | 53.0362 | 1200 | Residential, Medium Density-Two-five dwellingunits per acre | 1200 | City of Vero Beach Indian River County | City of Vero Beach |  |  |  | 0 | 1 | 0.13152 | 0.019321 | 53.0362 |  | -1 | -1 | -1 | -1 | 0 |  |  | Central IRL B | -1 |  |  | 850 | VB-21 | McAnsh Park Inlet Retrofits | City of Vero Beach | 169.6692 | 44.1685 | 53.0014 | 0.043014
450000 | 820000 | 820000 | Central IRL | B | IR12-21 | 62-304.520 (8), F.A.C. | 0.56 | 0.48 | City of Vero Beach | 0.055799 | 4049.5128 | 10.0424 | 1.4752 | 0.56036 | 0.082315 | 225.9597 | 1210 | Fixed Single Family Units | 1210 | City of Vero Beach Indian River County | City of Vero Beach |  |  |  | 0 | 1 | 0.56036 | 0.082315 | 225.9597 |  | -1 | -1 | -1 | -1 | 0 |  |  | Central IRL B | -1 |  |  | 850 | VB-21 | McAnsh Park Inlet Retrofits | City of Vero Beach | 169.6692 | 82.8128 | 225.8115 | 0.18326
450000 | 820000 | 820000 | Central IRL | B | IR12-21 | 62-304.520 (8), F.A.C. | 0.56 | 0.48 | City of Vero Beach | 0.25416 | 4049.5128 | 10.0424 | 1.4752 | 2.5523 | 0.37493 | 1029.2165 | 1210 | Fixed Single Family Units | 1210 | City of Vero Beach Indian River County | City of Vero Beach |  |  |  | 0 | 1 | 2.5523 | 0.37493 | 1029.2165 |  | -1 | -1 | -1 | -1 | 0 |  |  | Central IRL B | -1 |  |  | 850 | VB-21 | McAnsh Park Inlet Retrofits | City of Vero Beach | 169.6692 | 142.5284 | 1028.5414 | 0.83473
450000 | 820000 | 820000 | Central IRL | B | IR12-21 | 62-304.520 (8), F.A.C. | 0.56 | 0.48 | City of Vero Beach | 0.016937 | 4049.5128 | 10.0424 | 1.4752 | 0.17009 | 0.024985 | 68.5859 | 1210 | Fixed Single Family Units | 1210 | City of Vero Beach Indian River County | City of Vero Beach |  |  |  | 0 | 1 | 0.17009 | 0.024985 | 68.5859 |  | -1 | -1 | -1 | -1 | 0 |  |  | Central IRL B | -1 |  |  | 850 | VB-21 | McAnsh Park Inlet Retrofits | City of Vero Beach | 169.6692 | 37.6954 | 68.5409 | 0.055625
450000 | 820000 | 820000 | Central IRL | B | IR12-21 | 62-304.520 (8), F.A.C. | 0.56 | 0.48 | City of Vero Beach | 0.27777 | 4049.5128 | 10.0424 | 1.4752 | 2.7895 | 0.40977 | 1124.8427 | 1210 | Fixed Single Family Units | 1210 | City of Vero Beach Indian River County | City of Vero Beach |  |  |  | 0 | 1 | 2.7895 | 0.40977 | 1124.8427 |  | -1 | -1 | -1 | -1 | 0 |  |  | Central IRL B | -1 |  |  | 850 | VB-21 | McAnsh Park Inlet Retrofits | City of Vero Beach | 169.6692 | 140.7226 | 1124.1048 | 0.91228
450000 | 820000 | 820000 | Central IRL | B | IR12-21 | 62-304.520 (8), F.A.C. | 0.56 | 0.48 | City of Vero Beach | 0.3438 | 4044.9527 | 10.0316 | 1.4736 | 3.4489 | 0.50664 | 1390.6702 | 1200 | Residential, Medium Density-Two-five dwellingunits per acre | 1200 | City of Vero Beach Indian River County | City of Vero Beach |  |  |  | 0 | 1 | 3.4489 | 0.50664 | 1390.6702 |  | -1 | -1 | -1 | -1 | 0 |  |  | Central IRL B | -1 |  |  | 850 | VB-21 | McAnsh Park Inlet Retrofits | City of Vero Beach | 169.6692 | 222.3322 | 1391.3247 | 1.1279
450000 | 820000 | 820000 | Central IRL | B | IR12-21 | 62-304.520 (8), F.A.C. | 0.56 | 0.48 | City of Vero Beach | 0.028457 | 4044.9527 | 10.0316 | 1.4736 | 0.28548 | 0.041936 | 115.1092 | 1210 | Fixed Single Family Units | 1210 | City of Vero Beach Indian River County | City of Vero Beach |  |  |  | 0 | 1 | 0.28548 | 0.041936 | 115.1092 |  | -1 | -1 | -1 | -1 | 0 |  |  | Central IRL B | -1 |  |  | 850 | VB-21 | McAnsh Park Inlet Retrofits | City of Vero Beach | 169.6692 | 52.9958 | 115.1634 | 0.093357
450000 | 820000 | 820000 | Central IRL | B | IR12-21 | 62-304.520 (8), F.A.C. | 0.56 | 0.48 | City of Vero Beach | 0.22818 | 4044.9527 | 10.0316 | 1.4736 | 2.289 | 0.33626 | 922.989 | 1210 | Fixed Single Family Units | 1210 | City of Vero Beach Indian River County | City of Vero Beach |  |  |  | 0 | 1 | 2.289 | 0.33626 | 922.989 |  | -1 | -1 | -1 | -1 | 0 |  |  | Central IRL B | -1 |  |  | 850 | VB-21 | McAnsh Park Inlet Retrofits | City of Vero Beach | 169.6692 | 120.2004 | 923.4234 | 0.74857
450000 | 820000 | 820000 | Central IRL | B | IR12-21 | 62-304.520 (8), F.A.C. | 0.56 | 0.48 | City of Vero Beach | 0.0075063 | 4044.9527 | 10.0316 | 1.4736 | 0.0753 | 0.011062 | 30.3626 | 1210 | Fixed Single Family Units | 1210 | City of Vero Beach Indian River County | City of Vero Beach |  |  |  | 0 | 1 | 0.0753 | 0.011062 | 30.3626 |  | -1 | -1 | -1 | -1 | 0 |  |  | Central IRL B | -1 |  |  | 850 | VB-21 | McAnsh Park Inlet Retrofits | City of Vero Beach | 169.6692 | 27.1246 | 30.3768 | 0.024625
450000 | 820000 | 820000 | Central IRL | B | IR12-21 | 62-304.520 (8), F.A.C. | 0.56 | 0.48 | City of Vero Beach | 4.5324e-05 | 4044.9527 | 10.0316 | 1.4736 | 0.00045467 | 6.6792e-05 | 0.18333 | 1210 | Fixed Single Family Units | 1210 | City of Vero Beach Indian River County | City of Vero Beach |  |  |  | 0 | 1 | 0.00045467 | 6.6792e-05 | 0.18333 |  | -1 | -1 | -1 | -1 | 0 |  |  | Central IRL B | -1 |  |  | 850 | VB-21 | McAnsh Park Inlet Retrofits | City of Vero Beach | 169.6692 | 2.2433 | 0.18342 | 0.00014869
450000 | 820000 | 820000 | Central IRL | B | IR12-21 | 62-304.520 (8), F.A.C. | 0.56 | 0.48 | City of Vero Beach | 0.0097676 | 4044.9527 | 10.0316 | 1.4736 | 0.097985 | 0.014394 | 39.5096 | 1210 | Fixed Single Family Units | 1210 | City of Vero Beach Indian River County | City of Vero Beach |  |  |  | 0 | 1 | 0.097985 | 0.014394 | 39.5096 |  | -1 | -1 | -1 | -1 | 0 |  |  | Central IRL B | -1 |  |  | 850 | VB-21 | McAnsh Park Inlet Retrofits | City of Vero Beach | 169.6692 | 29.6956 | 39.5282 | 0.032043
450000 | 820000 | 820000 | Central IRL | B | IR12-21 | 62-304.520 (8), F.A.C. | 0.56 | 0.48 | City of Vero Beach | 0.010224 | 4051.025 | 9.9608 | 1.4419 | 0.10184 | 0.014742 | 41.4166 | 1850 | Parks and Zoos | 1850 | City of Vero Beach Indian River County | City of Vero Beach |  |  |  | 0 | 1 | 0.10184 | 0.014742 | 337.6316 |  | -1 | -1 | -1 | -1 | 0 |  |  | Central IRL B | -1 |  |  | 850 | VB-21 | McAnsh Park Inlet Retrofits | City of Vero Beach | 169.6692 | 32.4738 | 41.374 | 0.27383
450000 | 820000 | 820000 | Central IRL | B | IR12-21 | 62-304.520 (8), F.A.C. | 0.56 | 0.48 | City of Vero Beach | 0.01465 | 4051.025 | 9.9608 | 1.4419 | 0.14593 | 0.021124 | 59.3475 | 1210 | Fixed Single Family Units | 1210 | City of Vero Beach Indian River County | City of Vero Beach |  |  |  | 0 | 1 | 0.14593 | 0.021124 | 274.6724 |  | -1 | -1 | -1 | -1 | 0 |  |  | Central IRL B | -1 |  |  | 850 | VB-21 | McAnsh Park Inlet Retrofits | City of Vero Beach | 169.6692 | 61.1847 | 59.2865 | 0.22277
450000 | 820000 | 820000 | Central IRL | B | IR12-21 | 62-304.520 (8), F.A.C. | 0.56 | 0.48 | IRFWCD | 0.0059465 | 2277.4697 | 4.6636 | 0.63466 | 0.027732 | 0.003774 | 13.5429 | 1200 | Residential, Medium Density-Two-five dwellingunits per acre | 1200 | IRFWCD City of Vero Beach Indian River County | IRFWCD |  |  |  | 0 | 1 | 0.027732 | 0.003774 | 13.844 |  | -1 | -1 | -1 | -1 | 0 |  |  | Central IRL B | -1 |  |  | 850 | VB-21 | McAnsh Park Inlet Retrofits | City of Vero Beach | 169.6692 | 38.1846 | 24.0644 | 0.011228
450000 | 820000 | 820000 | Central IRL | B | IR12-21 | 62-304.520 (8), F.A.C. | 0.56 | 0.48 | IRFWCD | 0.0090941 | 2277.4697 | 4.6636 | 0.63466 | 0.042411 | 0.0057717 | 20.7116 | 1200 | Residential, Medium Density-Two-five dwellingunits per acre | 1200 | City of Vero Beach IRFWCD Indian River County | IRFWCD |  |  |  | 0 | 1 | 0.042411 | 0.0057717 | 20.7116 |  | -1 | -1 | -1 | -1 | 0 |  |  | Central IRL B | -1 |  |  | 850 | VB-21 | McAnsh Park Inlet Retrofits | City of Vero Beach | 169.6692 | 33.0844 | 36.8026 | 0.016798
450000 | 820000 | 820000 | Central IRL | B | IR12-21 | 62-304.520 (8), F.A.C. | 0.56 | 0.48 | IRFWCD | 9.2764e-05 | 2277.4697 | 4.6636 | 0.63466 | 0.00043262 | 5.8874e-05 | 0.21127 | 5100 | Streams and waterways | 5100 | IRFWCD City of Vero Beach Indian River County | IRFWCD |  |  | Natural Lands | 0 | 1 | 0.00043262 | 5.8874e-05 | 288.0433 |  | -1 | -1 | -1 | -1 | 0 |  |  | Central IRL B | -1 |  |  | 850 | VB-21 | McAnsh Park Inlet Retrofits | City of Vero Beach | 169.6692 | 17.1975 | 0.3754 | 0.23361
450000 | 830000 | 830000 | Central IRL | B | IR12-21 | 62-304.520 (8), F.A.C. | 0.56 | 0.48 | City of Vero Beach | 0.24981 | 4046.0485 | 10.0342 | 1.474 | 2.5067 | 0.36823 | 1010.7539 | 1200 | Residential, Medium Density-Two-five dwellingunits per acre | 1200 | City of Vero Beach Indian River County | City of Vero Beach |  |  |  | 0 | 1 | 2.5067 | 0.36823 | 1010.7539 |  | -1 | -1 | -1 | -1 | 0 |  |  | Central IRL B | -1 |  |  | 850 | VB-21 | McAnsh Park Inlet Retrofits | City of Vero Beach | 169.6692 | 145.2816 | 1010.9557 | 0.81975
450000 | 830000 | 830000 | Central IRL | B | IR12-21 | 62-304.520 (8), F.A.C. | 0.56 | 0.48 | City of Vero Beach | 0.031238 | 4046.0485 | 10.0342 | 1.474 | 0.31345 | 0.046045 | 126.3908 | 1210 | Fixed Single Family Units | 1210 | City of Vero Beach Indian River County | City of Vero Beach |  |  |  | 0 | 1 | 0.31345 | 0.046045 | 126.3908 |  | -1 | -1 | -1 | -1 | 0 |  |  | Central IRL B | -1 |  |  | 850 | VB-21 | McAnsh Park Inlet Retrofits | City of Vero Beach | 169.6692 | 61.8823 | 126.4161 | 0.10251
450000 | 830000 | 830000 | Central IRL | B | IR12-21 | 62-304.520 (8), F.A.C. | 0.56 | 0.48 | City of Vero Beach | 0.00014943 | 4046.0485 | 10.0342 | 1.474 | 0.0014994 | 0.00022027 | 0.60462 | 1210 | Fixed Single Family Units | 1210 | City of Vero Beach Indian River County | City of Vero Beach |  |  |  | 0 | 1 | 0.0014994 | 0.00022027 | 0.60462 |  | -1 | -1 | -1 | -1 | 0 |  |  | Central IRL B | -1 |  |  | 850 | VB-21 | McAnsh Park Inlet Retrofits | City of Vero Beach | 169.6692 | 4.0156 | 0.60474 | 0.00049036
450000 | 830000 | 830000 | Central IRL | B | IR12-21 | 62-304.520 (8), F.A.C. | 0.56 | 0.48 | City of Vero Beach | 0.26898 | 4046.0485 | 10.0342 | 1.474 | 2.699 | 0.39648 | 1088.3048 | 1210 | Fixed Single Family Units | 1210 | City of Vero Beach Indian River County | City of Vero Beach |  |  |  | 0 | 1 | 2.699 | 0.39648 | 1088.3048 |  | -1 | -1 | -1 | -1 | 0 |  |  | Central IRL B | -1 |  |  | 850 | VB-21 | McAnsh Park Inlet Retrofits | City of Vero Beach | 169.6692 | 130.9518 | 1088.5221 | 0.88265
450000 | 830000 | 830000 | Central IRL | B | IR12-21 | 62-304.520 (8), F.A.C. | 0.56 | 0.48 | City of Vero Beach | 0.067584 | 4046.0485 | 10.0342 | 1.474 | 0.67815 | 0.099619 | 273.4467 | 1210 | Fixed Single Family Units | 1210 | City of Vero Beach Indian River County | City of Vero Beach |  |  |  | 0 | 1 | 0.67815 | 0.099619 | 273.4467 |  | -1 | -1 | -1 | -1 | 0 |  |  | Central IRL B | -1 |  |  | 850 | VB-21 | McAnsh Park Inlet Retrofits | City of Vero Beach | 169.6692 | 68.3522 | 273.5013 | 0.22177
450000 | 830000 | 830000 | Central IRL | B | IR12-21 | 62-304.520 (8), F.A.C. | 0.56 | 0.48 | City of Vero Beach | 0.034491 | 4043.1642 | 10.0275 | 1.473 | 0.34586 | 0.050806 | 139.4518 | 1210 | Fixed Single Family Units | 1210 | City of Vero Beach Indian River County | City of Vero Beach |  |  |  | 0 | 1 | 0.34586 | 0.050806 | 139.4518 |  | -1 | -1 | -1 | -1 | 0 |  |  | Central IRL B | -1 |  |  | 850 | VB-21 | McAnsh Park Inlet Retrofits | City of Vero Beach | 169.6692 | 49.7777 | 139.5791 | 0.1131
450000 | 830000 | 830000 | Central IRL | B | IR12-21 | 62-304.520 (8), F.A.C. | 0.56 | 0.48 | City of Vero Beach | 0.26764 | 4043.1642 | 10.0275 | 1.473 | 2.6837 | 0.39424 | 1082.1085 | 1210 | Fixed Single Family Units | 1210 | City of Vero Beach Indian River County | City of Vero Beach |  |  |  | 0 | 1 | 2.6837 | 0.39424 | 1082.1085 |  | -1 | -1 | -1 | -1 | 0 |  |  | Central IRL B | -1 |  |  | 850 | VB-21 | McAnsh Park Inlet Retrofits | City of Vero Beach | 169.6692 | 137.2738 | 1083.0967 | 0.87762
450000 | 830000 | 830000 | Central IRL | B | IR12-21 | 62-304.520 (8), F.A.C. | 0.56 | 0.48 | City of Vero Beach | 0.24748 | 4043.1642 | 10.0275 | 1.473 | 2.4816 | 0.36455 | 1000.6156 | 1210 | Fixed Single Family Units | 1210 | City of Vero Beach Indian River County | City of Vero Beach |  |  |  | 0 | 1 | 2.4816 | 0.36455 | 1000.6156 |  | -1 | -1 | -1 | -1 | 0 |  |  | Central IRL B | -1 |  |  | 850 | VB-21 | McAnsh Park Inlet Retrofits | City of Vero Beach | 169.6692 | 132.9157 | 1001.5293 | 0.81153
450000 | 830000 | 830000 | Central IRL | B | IR12-21 | 62-304.520 (8), F.A.C. | 0.56 | 0.48 | City of Vero Beach | 0.06815 | 4043.1642 | 10.0275 | 1.473 | 0.68338 | 0.10039 | 275.5432 | 1210 | Fixed Single Family Units | 1210 | City of Vero Beach Indian River County | City of Vero Beach |  |  |  | 0 | 1 | 0.68338 | 0.10039 | 275.5432 |  | -1 | -1 | -1 | -1 | 0 |  |  | Central IRL B | -1 |  |  | 850 | VB-21 | McAnsh Park Inlet Retrofits | City of Vero Beach | 169.6692 | 84.5543 | 275.7948 | 0.22347
450000 | 830000 | 830000 | Central IRL | B | IR12-21 | 62-304.520 (8), F.A.C. | 0.56 | 0.48 | IRFWCD | 0.020391 | 2268.0968 | 5.624 | 0.82136 | 0.11468 | 0.016748 | 46.2477 | 1200 | Residential, Medium Density-Two-five dwellingunits per acre | 1200 | IRFWCD City of Vero Beach Indian River County | IRFWCD |  |  |  | 0 | 1 | 0.11468 | 0.016748 | 58.0121 |  | -1 | -1 | -1 | -1 | 0 |  |  | Central IRL B | -1 |  |  | 850 | VB-21 | McAnsh Park Inlet Retrofits | City of Vero Beach | 169.6692 | 111.1911 | 82.5175 | 0.04705
450000 | 830000 | 830000 | Central IRL | B | IR12-21 | 62-304.520 (8), F.A.C. | 0.56 | 0.48 | IRFWCD | 0.19342 | 2268.0968 | 5.624 | 0.82136 | 1.0878 | 0.15887 | 438.7035 | 1200 | Residential, Medium Density-Two-five dwellingunits per acre | 1200 | City of Vero Beach IRFWCD Indian River County | IRFWCD |  |  |  | 0 | 1 | 1.0878 | 0.15887 | 438.7035 |  | -1 | -1 | -1 | -1 | 0 |  |  | Central IRL B | -1 |  |  | 850 | VB-21 | McAnsh Park Inlet Retrofits | City of Vero Beach | 169.6692 | 135.3214 | 782.7577 | 0.3558
450000 | 830000 | 830000 | Central IRL | B | IR12-21 | 62-304.520 (8), F.A.C. | 0.56 | 0.48 | City of Vero Beach | 0.16404 | 4040.3692 | 9.8307 | 1.3966 | 1.6127 | 0.22911 | 662.7968 | 1200 | Residential, Medium Density-Two-five dwellingunits per acre | 1200 | City of Vero Beach Indian River County | City of Vero Beach |  |  |  | 0 | 1 | 1.6127 | 0.22911 | 738.3284 |  | -1 | -1 | -1 | -1 | 0 |  |  | Central IRL B | -1 |  |  | 850 | VB-21 | McAnsh Park Inlet Retrofits | City of Vero Beach | 169.6692 | 149.0071 | 663.861 | 0.59881
450000 | 830000 | 830000 | Central IRL | B | IR12-21 | 62-304.520 (8), F.A.C. | 0.56 | 0.48 | City of Vero Beach | 0.17472 | 4040.3692 | 9.8307 | 1.3966 | 1.7176 | 0.24402 | 705.932 | 1850 | Parks and Zoos | 1850 | City of Vero Beach Indian River County | City of Vero Beach |  |  |  | 0 | 1 | 1.7176 | 0.24402 | 752.271 |  | -1 | -1 | -1 | -1 | 0 |  |  | Central IRL B | -1 |  |  | 850 | VB-21 | McAnsh Park Inlet Retrofits | City of Vero Beach | 169.6692 | 153.0029 | 707.0654 | 0.61011
450000 | 830000 | 830000 | Central IRL | B | IR12-21 | 62-304.520 (8), F.A.C. | 0.56 | 0.48 | City of Vero Beach | 0.0030907 | 4040.3692 | 9.8307 | 1.3966 | 0.030384 | 0.0043166 | 12.4875 | 1210 | Fixed Single Family Units | 1210 | City of Vero Beach Indian River County | City of Vero Beach |  |  |  | 0 | 1 | 0.030384 | 0.0043166 | 87.4053 |  | -1 | -1 | -1 | -1 | 0 |  |  | Central IRL B | -1 |  |  | 850 | VB-21 | McAnsh Park Inlet Retrofits | City of Vero Beach | 169.6692 | 20.4884 | 12.5076 | 0.070888
450000 | 830000 | 830000 | Central IRL | B | IR12-21 | 62-304.520 (8), F.A.C. | 0.56 | 0.48 | City of Vero Beach | 0.21796 | 4040.3692 | 9.8307 | 1.3966 | 2.1427 | 0.30441 | 880.6459 | 1210 | Fixed Single Family Units | 1210 | City of Vero Beach Indian River County | City of Vero Beach |  |  |  | 0 | 1 | 2.1427 | 0.30441 | 885.5068 |  | -1 | -1 | -1 | -1 | 0 |  |  | Central IRL B | -1 |  |  | 850 | VB-21 | McAnsh Park Inlet Retrofits | City of Vero Beach | 169.6692 | 124.5935 | 882.0599 | 0.71817
450000 | 830000 | 830000 | Central IRL | B | IR12-21 | 62-304.520 (8), F.A.C. | 0.56 | 0.48 | City of Vero Beach | 0.0080391 | 4040.3692 | 9.8307 | 1.3966 | 0.07903 | 0.011228 | 32.481 | 1210 | Fixed Single Family Units | 1210 | City of Vero Beach Indian River County | City of Vero Beach |  |  |  | 0 | 1 | 0.07903 | 0.011228 | 32.481 |  | -1 | -1 | -1 | -1 | 0 |  |  | Central IRL B | -1 |  |  | 850 | VB-21 | McAnsh Park Inlet Retrofits | City of Vero Beach | 169.6692 | 27.0104 | 32.5332 | 0.026343
450000 | 830000 | 830000 | Central IRL | B | IR12-21 | 62-304.520 (8), F.A.C. | 0.56 | 0.48 | City of Vero Beach | 0.051709 | 4059.9144 | 10.067 | 1.4788 | 0.52055 | 0.076466 | 209.9326 | 1200 | Residential, Medium Density-Two-five dwellingunits per acre | 1200 | City of Vero Beach Indian River County | City of Vero Beach |  |  |  | 0 | 1 | 0.52055 | 0.076466 | 1067.6107 |  | -1 | -1 | -1 | -1 | 0 |  |  | Central IRL B | -1 |  |  | 850 | VB-21 | McAnsh Park Inlet Retrofits | City of Vero Beach | 169.6692 | 136.1334 | 209.2574 | 0.86586
450000 | 830000 | 830000 | Central IRL | B | IR12-21 | 62-304.520 (8), F.A.C. | 0.56 | 0.48 | City of Vero Beach | 0.00038333 | 4059.9144 | 10.067 | 1.4788 | 0.003859 | 0.00056686 | 1.5563 | 1210 | Fixed Single Family Units | 1210 | City of Vero Beach Indian River County | City of Vero Beach |  |  |  | 0 | 1 | 0.003859 | 0.00056686 | 30.7275 |  | -1 | -1 | -1 | -1 | 0 |  |  | Central IRL B | -1 |  |  | 850 | VB-21 | McAnsh Park Inlet Retrofits | City of Vero Beach | 169.6692 | 8.9359 | 1.5513 | 0.024921
450000 | 830000 | 830000 | Central IRL | B | IR12-21 | 62-304.520 (8), F.A.C. | 0.56 | 0.48 | IRFWCD | 0.003408 | 4019.4621 | 10.2497 | 1.5153 | 0.034931 | 0.0051641 | 13.6983 | 1200 | Residential, Medium Density-Two-five dwellingunits per acre | 1200 | IRFWCD City of Vero Beach Indian River County | IRFWCD |  |  |  | 0 | 1 | 0.034931 | 0.0051641 | 14.5321 |  | -1 | -1 | -1 | -1 | 0 |  |  | Central IRL B | -1 |  |  | 850 | VB-21 | McAnsh Park Inlet Retrofits | City of Vero Beach | 169.6692 | 22.2782 | 13.7917 | 0.011786
450000 | 830000 | 830000 | Central IRL | B | IR12-21 | 62-304.520 (8), F.A.C. | 0.56 | 0.48 | IRFWCD | 0.41149 | 4019.4621 | 10.2497 | 1.5153 | 4.2176 | 0.62352 | 1653.9574 | 1200 | Residential, Medium Density-Two-five dwellingunits per acre | 1200 | City of Vero Beach IRFWCD Indian River County | IRFWCD |  |  |  | 0 | 1 | 4.2176 | 0.62352 | 1653.9574 |  | -1 | -1 | -1 | -1 | 0 |  |  | Central IRL B | -1 |  |  | 850 | VB-21 | McAnsh Park Inlet Retrofits | City of Vero Beach | 169.6692 | 168.183 | 1665.2298 | 1.3414
450000 | 830000 | 830000 | Central IRL | B | IR12-21 | 62-304.520 (8), F.A.C. | 0.56 | 0.48 | City of Vero Beach | 0.080259 | 4019.4621 | 10.2497 | 1.5153 | 0.82264 | 0.12162 | 322.6 | 1210 | Fixed Single Family Units | 1210 | City of Vero Beach Indian River County | City of Vero Beach |  |  |  | 0 | 1 | 0.82264 | 0.12162 | 322.6 |  | -1 | -1 | -1 | -1 | 0 |  |  | Central IRL B | -1 |  |  | 850 | VB-21 | McAnsh Park Inlet Retrofits | City of Vero Beach | 169.6692 | 75.7755 | 324.7987 | 0.26164
450000 | 830000 | 830000 | Central IRL | B | IR12-21 | 62-304.520 (8), F.A.C. | 0.56 | 0.48 | IRFWCD | 0.0015101 | 4019.4621 | 10.2497 | 1.5153 | 0.015478 | 0.0022883 | 6.0699 | 1210 | Fixed Single Family Units | 1210 | City of Vero Beach IRFWCD Indian River County | IRFWCD |  |  |  | 0 | 1 | 0.015478 | 0.0022883 | 6.0699 |  | -1 | -1 | -1 | -1 | 0 |  |  | Central IRL B | -1 |  |  | 850 | VB-21 | McAnsh Park Inlet Retrofits | City of Vero Beach | 169.6692 | 39.8492 | 6.1113 | 0.0049229
450000 | 830000 | 830000 | Central IRL | B | IR12-21 | 62-304.520 (8), F.A.C. | 0.56 | 0.48 | City of Vero Beach | 0.11719 | 4019.4621 | 10.2497 | 1.5153 | 1.2012 | 0.17758 | 471.0519 | 1210 | Fixed Single Family Units | 1210 | City of Vero Beach Indian River County | City of Vero Beach |  |  |  | 0 | 1 | 1.2012 | 0.17758 | 471.0519 |  | -1 | -1 | -1 | -1 | 0 |  |  | Central IRL B | -1 |  |  | 850 | VB-21 | McAnsh Park Inlet Retrofits | City of Vero Beach | 169.6692 | 101.5652 | 474.2623 | 0.38204
450000 | 830000 | 830000 | Central IRL | B | IR12-21 | 62-304.520 (8), F.A.C. | 0.56 | 0.48 | IRFWCD | 0.0026346 | 4019.4621 | 10.2497 | 1.5153 | 0.027004 | 0.0039923 | 10.5899 | 1210 | Fixed Single Family Units | 1210 | City of Vero Beach IRFWCD Indian River County | IRFWCD |  |  |  | 0 | 1 | 0.027004 | 0.0039923 | 10.5899 |  | -1 | -1 | -1 | -1 | 0 |  |  | Central IRL B | -1 |  |  | 850 | VB-21 | McAnsh Park Inlet Retrofits | City of Vero Beach | 169.6692 | 69.3922 | 10.662 | 0.0085887
450000 | 830000 | 830000 | Central IRL | B | IR12-21 | 62-304.520 (8), F.A.C. | 0.56 | 0.48 | City of Vero Beach | 0.0026444 | 4102.8191 | 10.7587 | 1.4401 | 0.028451 | 0.0038082 | 10.8496 | 1200 | Residential, Medium Density-Two-five dwellingunits per acre | 1200 | City of Vero Beach Indian River County | City of Vero Beach |  |  |  | 0 | 1 | 0.028451 | 0.0038082 | 270.4759 |  | -1 | -1 | -1 | -1 | 0 |  |  | Central IRL B | -1 |  |  | 850 | VB-21 | McAnsh Park Inlet Retrofits | City of Vero Beach | 169.6692 | 45.632 | 10.7016 | 0.21936
450000 | 830000 | 830000 | Central IRL | B | IR12-21 | 62-304.520 (8), F.A.C. | 0.56 | 0.48 | City of Vero Beach | 0.078087 | 4102.8191 | 10.7587 | 1.4401 | 0.84012 | 0.11245 | 320.3777 | 1700 | Institutional (Educational,religious,health and military facilities) | 1700 | City of Vero Beach Indian River County | City of Vero Beach |  |  |  | 0 | 1 | 0.84012 | 0.11245 | 795.4643 |  | -1 | -1 | -1 | -1 | 0 |  |  | Central IRL B | -1 |  |  | 850 | VB-21 | McAnsh Park Inlet Retrofits | City of Vero Beach | 169.6692 | 110.4276 | 316.0077 | 0.64515
450000 | 830000 | 830000 | Central IRL | B | IR12-21 | 62-304.520 (8), F.A.C. | 0.56 | 0.48 | City of Vero Beach | 1.4943e-07 | 4102.8191 | 10.7587 | 1.4401 | 1.6077e-06 | 2.152e-07 | 0.0006131 | 8140 | Roads and Highways | 8140 | City of Vero Beach Indian River County | City of Vero Beach |  |  |  | 0 | 1 | 1.6077e-06 | 2.152e-07 | 278.0855 |  | -1 | -1 | -1 | -1 | 0 |  |  | Central IRL B | -1 |  |  | 850 | VB-21 | McAnsh Park Inlet Retrofits | City of Vero Beach | 169.6692 | 0.74317 | 0.00060473 | 0.22554
450000 | 830000 | 840000 | Central IRL | B | IR12-21 | 62-304.520 (8), F.A.C. | 0.56 | 0.48 | City of Vero Beach | 0.018315 | 4102.8191 | 10.7587 | 1.4401 | 0.19704 | 0.026375 | 75.1412 | 1430 | Professional Services | 1430 | City of Vero Beach Indian River County | City of Vero Beach |  |  |  | 0 | 1 | 0.19704 | 0.026375 | 1185.3378 |  | -1 | -1 | -1 | -1 | 0 |  |  | Central IRL B | -1 |  |  | 850 | VB-21 | McAnsh Park Inlet Retrofits | City of Vero Beach | 169.6692 | 69.566 | 74.1163 | 0.96134
450000 | 830000 | 840000 | Central IRL | B | IR12-21 | 62-304.520 (8), F.A.C. | 0.56 | 0.48 | City of Vero Beach | 0.011592 | 4044.9527 | 10.0316 | 1.4736 | 0.11629 | 0.017083 | 46.8898 | 1210 | Fixed Single Family Units | 1210 | City of Vero Beach Indian River County | City of Vero Beach |  |  |  | 0 | 1 | 0.11629 | 0.017083 | 46.8898 |  | -1 | -1 | -1 | -1 | 0 |  |  | Central IRL B | -1 |  |  | 850 | VB-21 | McAnsh Park Inlet Retrofits | City of Vero Beach | 169.6692 | 33.0328 | 46.9119 | 0.038029
450000 | 830000 | 840000 | Central IRL | B | IR12-21 | 62-304.520 (8), F.A.C. | 0.56 | 0.48 | City of Vero Beach | 0.012684 | 4044.9527 | 10.0316 | 1.4736 | 0.12724 | 0.018692 | 51.3076 | 1210 | Fixed Single Family Units | 1210 | City of Vero Beach Indian River County | City of Vero Beach |  |  |  | 0 | 1 | 0.12724 | 0.018692 | 51.3076 |  | -1 | -1 | -1 | -1 | 0 |  |  | Central IRL B | -1 |  |  | 850 | VB-21 | McAnsh Park Inlet Retrofits | City of Vero Beach | 169.6692 | 29.4022 | 51.3317 | 0.041612
450000 | 830000 | 840000 | Central IRL | B | IR12-21 | 62-304.520 (8), F.A.C. | 0.56 | 0.48 | City of Vero Beach | 0.057325 | 4044.9527 | 10.0316 | 1.4736 | 0.57506 | 0.084477 | 231.877 | 1210 | Fixed Single Family Units | 1210 | City of Vero Beach Indian River County | City of Vero Beach |  |  |  | 0 | 1 | 0.57506 | 0.084477 | 231.877 |  | -1 | -1 | -1 | -1 | 0 |  |  | Central IRL B | -1 |  |  | 850 | VB-21 | McAnsh Park Inlet Retrofits | City of Vero Beach | 169.6692 | 67.5383 | 231.9862 | 0.18806
450000 | 830000 | 840000 | Central IRL | B | IR12-21 | 62-304.520 (8), F.A.C. | 0.56 | 0.48 | City of Vero Beach | 0.17061 | 4044.9527 | 10.0316 | 1.4736 | 1.7115 | 0.25142 | 690.107 | 1210 | Fixed Single Family Units | 1210 | City of Vero Beach Indian River County | City of Vero Beach |  |  |  | 0 | 1 | 1.7115 | 0.25142 | 690.107 |  | -1 | -1 | -1 | -1 | 0 |  |  | Central IRL B | -1 |  |  | 850 | VB-21 | McAnsh Park Inlet Retrofits | City of Vero Beach | 169.6692 | 110.8797 | 690.4318 | 0.5597
450000 | 830000 | 840000 | Central IRL | B | IR12-21 | 62-304.520 (8), F.A.C. | 0.56 | 0.48 | City of Vero Beach | 0.15047 | 4044.9527 | 10.0316 | 1.4736 | 1.5094 | 0.22174 | 608.6361 | 1210 | Fixed Single Family Units | 1210 | City of Vero Beach Indian River County | City of Vero Beach |  |  |  | 0 | 1 | 1.5094 | 0.22174 | 608.6361 |  | -1 | -1 | -1 | -1 | 0 |  |  | Central IRL B | -1 |  |  | 850 | VB-21 | McAnsh Park Inlet Retrofits | City of Vero Beach | 169.6692 | 104.0298 | 608.9226 | 0.49362
450000 | 830000 | 840000 | Central IRL | B | IR12-21 | 62-304.520 (8), F.A.C. | 0.56 | 0.48 | City of Vero Beach | 0.093969 | 4044.9527 | 10.0316 | 1.4736 | 0.94266 | 0.13848 | 380.0984 | 1210 | Fixed Single Family Units | 1210 | City of Vero Beach Indian River County | City of Vero Beach |  |  |  | 0 | 1 | 0.94266 | 0.13848 | 380.0984 |  | -1 | -1 | -1 | -1 | 0 |  |  | Central IRL B | -1 |  |  | 850 | VB-21 | McAnsh Park Inlet Retrofits | City of Vero Beach | 169.6692 | 90.9286 | 380.2773 | 0.30827
450000 | 830000 | 840000 | Central IRL | B | IR12-21 | 62-304.520 (8), F.A.C. | 0.56 | 0.48 | City of Vero Beach | 0.12112 | 4044.9527 | 10.0316 | 1.4736 | 1.215 | 0.17848 | 489.908 | 1210 | Fixed Single Family Units | 1210 | City of Vero Beach Indian River County | City of Vero Beach |  |  |  | 0 | 1 | 1.215 | 0.17848 | 489.908 |  | -1 | -1 | -1 | -1 | 0 |  |  | Central IRL B | -1 |  |  | 850 | VB-21 | McAnsh Park Inlet Retrofits | City of Vero Beach | 169.6692 | 101.3932 | 490.1385 | 0.39733
450000 | 840000 | 840000 | Central IRL | B | IR12-21 | 62-304.520 (8), F.A.C. | 0.56 | 0.48 | City of Vero Beach | 0.34259 | 4044.9527 | 10.0316 | 1.4736 | 3.4368 | 0.50486 | 1385.7773 | 1200 | Residential, Medium Density-Two-five dwellingunits per acre | 1200 | City of Vero Beach Indian River County | City of Vero Beach |  |  |  | 0 | 1 | 3.4368 | 0.50486 | 1385.7773 |  | -1 | -1 | -1 | -1 | 0 |  |  | Central IRL B | -1 |  |  | 850 | VB-21 | McAnsh Park Inlet Retrofits | City of Vero Beach | 169.6692 | 170.1657 | 1386.4295 | 1.1239
450000 | 840000 | 840000 | Central IRL | B | IR12-21 | 62-304.520 (8), F.A.C. | 0.56 | 0.48 | City of Vero Beach | 0.11603 | 4044.9527 | 10.0316 | 1.4736 | 1.164 | 0.17099 | 469.3442 | 1210 | Fixed Single Family Units | 1210 | City of Vero Beach Indian River County | City of Vero Beach |  |  |  | 0 | 1 | 1.164 | 0.17099 | 469.3442 |  | -1 | -1 | -1 | -1 | 0 |  |  | Central IRL B | -1 |  |  | 850 | VB-21 | McAnsh Park Inlet Retrofits | City of Vero Beach | 169.6692 | 90.0531 | 469.5651 | 0.38065
450000 | 840000 | 840000 | Central IRL | B | IR12-21 | 62-304.520 (8), F.A.C. | 0.56 | 0.48 | City of Vero Beach | 0.11305 | 4044.9527 | 10.0316 | 1.4736 | 1.1341 | 0.1666 | 457.2952 | 1210 | Fixed Single Family Units | 1210 | City of Vero Beach Indian River County | City of Vero Beach |  |  |  | 0 | 1 | 1.1341 | 0.1666 | 457.2952 |  | -1 | -1 | -1 | -1 | 0 |  |  | Central IRL B | -1 |  |  | 850 | VB-21 | McAnsh Park Inlet Retrofits | City of Vero Beach | 169.6692 | 106.017 | 457.5104 | 0.37088
450000 | 840000 | 840000 | Central IRL | B | IR12-21 | 62-304.520 (8), F.A.C. | 0.56 | 0.48 | City of Vero Beach | 0.046084 | 4044.9527 | 10.0316 | 1.4736 | 0.4623 | 0.067911 | 186.4073 | 1210 | Fixed Single Family Units | 1210 | City of Vero Beach Indian River County | City of Vero Beach |  |  |  | 0 | 1 | 0.4623 | 0.067911 | 186.4073 |  | -1 | -1 | -1 | -1 | 0 |  |  | Central IRL B | -1 |  |  | 850 | VB-21 | McAnsh Park Inlet Retrofits | City of Vero Beach | 169.6692 | 70.2691 | 186.495 | 0.15118
450000 | 840000 | 840000 | Central IRL | B | IR12-21 | 62-304.520 (8), F.A.C. | 0.56 | 0.48 | City of Vero Beach | 0.10656 | 4046.7768 | 10.0359 | 1.4743 | 1.0694 | 0.15709 | 431.2082 | 1200 | Residential, Medium Density-Two-five dwellingunits per acre | 1200 | City of Vero Beach Indian River County | City of Vero Beach |  |  |  | 0 | 1 | 1.0694 | 0.15709 | 431.2082 |  | -1 | -1 | -1 | -1 | 0 |  |  | Central IRL B | -1 |  |  | 850 | VB-21 | McAnsh Park Inlet Retrofits | City of Vero Beach | 169.6692 | 144.3768 | 431.2167 | 0.34972
450000 | 840000 | 840000 | Central IRL | B | IR12-21 | 62-304.520 (8), F.A.C. | 0.56 | 0.48 | City of Vero Beach | 0.12408 | 4046.7768 | 10.0359 | 1.4743 | 1.2453 | 0.18293 | 502.1295 | 1210 | Fixed Single Family Units | 1210 | City of Vero Beach Indian River County | City of Vero Beach |  |  |  | 0 | 1 | 1.2453 | 0.18293 | 502.1295 |  | -1 | -1 | -1 | -1 | 0 |  |  | Central IRL B | -1 |  |  | 850 | VB-21 | McAnsh Park Inlet Retrofits | City of Vero Beach | 169.6692 | 97.8814 | 502.1394 | 0.40724
450000 | 840000 | 840000 | Central IRL | B | IR12-21 | 62-304.520 (8), F.A.C. | 0.56 | 0.48 | City of Vero Beach | 0.084452 | 4046.7768 | 10.0359 | 1.4743 | 0.84756 | 0.12451 | 341.7596 | 1210 | Fixed Single Family Units | 1210 | City of Vero Beach Indian River County | City of Vero Beach |  |  |  | 0 | 1 | 0.84756 | 0.12451 | 341.7596 |  | -1 | -1 | -1 | -1 | 0 |  |  | Central IRL B | -1 |  |  | 850 | VB-21 | McAnsh Park Inlet Retrofits | City of Vero Beach | 169.6692 | 80.6212 | 341.7663 | 0.27718
450000 | 840000 | 840000 | Central IRL | B | IR12-21 | 62-304.520 (8), F.A.C. | 0.56 | 0.48 | City of Vero Beach | 0.30267 | 4046.7768 | 10.0359 | 1.4743 | 3.0376 | 0.44622 | 1224.8535 | 1210 | Fixed Single Family Units | 1210 | City of Vero Beach Indian River County | City of Vero Beach |  |  |  | 0 | 1 | 3.0376 | 0.44622 | 1224.8535 |  | -1 | -1 | -1 | -1 | 0 |  |  | Central IRL B | -1 |  |  | 850 | VB-21 | McAnsh Park Inlet Retrofits | City of Vero Beach | 169.6692 | 135.2033 | 1224.8776 | 0.99339
450000 | 850000 | 850000 | Central IRL | B | IR12-21 | 62-304.520 (8), F.A.C. | 0.56 | 0.48 | City of Vero Beach | 0.15874 | 4042.1425 | 10.025 | 1.4727 | 1.5914 | 0.23377 | 641.6432 | 1200 | Residential, Medium Density-Two-five dwellingunits per acre | 1200 | City of Vero Beach Indian River County | City of Vero Beach |  |  |  | 0 | 1 | 1.5914 | 0.23377 | 641.6432 |  | -1 | -1 | -1 | -1 | 0 |  |  | Central IRL B | -1 |  |  | 850 | VB-21 | McAnsh Park Inlet Retrofits | City of Vero Beach | 169.6692 | 125.4152 | 642.3915 | 0.52039
450000 | 850000 | 850000 | Central IRL | B | IR12-21 | 62-304.520 (8), F.A.C. | 0.56 | 0.48 | City of Vero Beach | 0.22459 | 4042.1425 | 10.025 | 1.4727 | 2.2515 | 0.33075 | 907.8387 | 1210 | Fixed Single Family Units | 1210 | City of Vero Beach Indian River County | City of Vero Beach |  |  |  | 0 | 1 | 2.2515 | 0.33075 | 907.8387 |  | -1 | -1 | -1 | -1 | 0 |  |  | Central IRL B | -1 |  |  | 850 | VB-21 | McAnsh Park Inlet Retrofits | City of Vero Beach | 169.6692 | 124.4756 | 908.8974 | 0.73628
450000 | 850000 | 850000 | Central IRL | B | IR12-21 | 62-304.520 (8), F.A.C. | 0.56 | 0.48 | City of Vero Beach | 0.10042 | 4042.1425 | 10.025 | 1.4727 | 1.0067 | 0.14789 | 405.9135 | 1210 | Fixed Single Family Units | 1210 | City of Vero Beach Indian River County | City of Vero Beach |  |  |  | 0 | 1 | 1.0067 | 0.14789 | 405.9135 |  | -1 | -1 | -1 | -1 | 0 |  |  | Central IRL B | -1 |  |  | 850 | VB-21 | McAnsh Park Inlet Retrofits | City of Vero Beach | 169.6692 | 105.1643 | 406.3869 | 0.32921
450000 | 850000 | 850000 | Central IRL | B | IR12-21 | 62-304.520 (8), F.A.C. | 0.56 | 0.48 | City of Vero Beach | 0.12875 | 4042.1425 | 10.025 | 1.4727 | 1.2908 | 0.18961 | 520.4428 | 1210 | Fixed Single Family Units | 1210 | City of Vero Beach Indian River County | City of Vero Beach |  |  |  | 0 | 1 | 1.2908 | 0.18961 | 520.4428 |  | -1 | -1 | -1 | -1 | 0 |  |  | Central IRL B | -1 |  |  | 850 | VB-21 | McAnsh Park Inlet Retrofits | City of Vero Beach | 169.6692 | 95.7796 | 521.0497 | 0.42209
450000 | 850000 | 850000 | Central IRL | B | IR12-21 | 62-304.520 (8), F.A.C. | 0.56 | 0.48 | City of Vero Beach | 0.005257 | 4042.1425 | 10.025 | 1.4727 | 0.052702 | 0.0077419 | 21.2497 | 1210 | Fixed Single Family Units | 1210 | City of Vero Beach Indian River County | City of Vero Beach |  |  |  | 0 | 1 | 0.052702 | 0.0077419 | 21.2497 |  | -1 | -1 | -1 | -1 | 0 |  |  | Central IRL B | -1 |  |  | 850 | VB-21 | McAnsh Park Inlet Retrofits | City of Vero Beach | 169.6692 | 25.5746 | 21.2745 | 0.017234
450000 | 850000 | 850000 | Central IRL | B | IR12-21 | 62-304.520 (8), F.A.C. | 0.56 | 0.48 | City of Vero Beach | 0.1082 | 4031.416 | 9.9997 | 1.469 | 1.082 | 0.15895 | 436.2179 | 1200 | Residential, Medium Density-Two-five dwellingunits per acre | 1200 | City of Vero Beach Indian River County | City of Vero Beach |  |  |  | 0 | 1 | 1.082 | 0.15895 | 436.2179 |  | -1 | -1 | -1 | -1 | 0 |  |  | Central IRL B | -1 |  |  | 850 | VB-21 | McAnsh Park Inlet Retrofits | City of Vero Beach | 169.6692 | 112.225 | 437.8886 | 0.35379
450000 | 850000 | 850000 | Central IRL | B | IR12-21 | 62-304.520 (8), F.A.C. | 0.56 | 0.48 | City of Vero Beach | 0.23517 | 4031.416 | 9.9997 | 1.469 | 2.3516 | 0.34547 | 948.0727 | 1210 | Fixed Single Family Units | 1210 | City of Vero Beach Indian River County | City of Vero Beach |  |  |  | 0 | 1 | 2.3516 | 0.34547 | 948.0727 |  | -1 | -1 | -1 | -1 | 0 |  |  | Central IRL B | -1 |  |  | 850 | VB-21 | McAnsh Park Inlet Retrofits | City of Vero Beach | 169.6692 | 120.6476 | 951.7039 | 0.76892
450000 | 850000 | 850000 | Central IRL | B | IR12-21 | 62-304.520 (8), F.A.C. | 0.56 | 0.48 | City of Vero Beach | 0.16968 | 4031.416 | 9.9997 | 1.469 | 1.6968 | 0.24927 | 684.0706 | 1210 | Fixed Single Family Units | 1210 | City of Vero Beach Indian River County | City of Vero Beach |  |  |  | 0 | 1 | 1.6968 | 0.24927 | 684.0706 |  | -1 | -1 | -1 | -1 | 0 |  |  | Central IRL B | -1 |  |  | 850 | VB-21 | McAnsh Park Inlet Retrofits | City of Vero Beach | 169.6692 | 109.5187 | 686.6906 | 0.5548
450000 | 850000 | 850000 | Central IRL | B | IR12-21 | 62-304.520 (8), F.A.C. | 0.56 | 0.48 | City of Vero Beach | 0.1047 | 4031.416 | 9.9997 | 1.469 | 1.047 | 0.15381 | 422.0993 | 1210 | Fixed Single Family Units | 1210 | City of Vero Beach Indian River County | City of Vero Beach |  |  |  | 0 | 1 | 1.047 | 0.15381 | 422.0993 |  | -1 | -1 | -1 | -1 | 0 |  |  | Central IRL B | -1 |  |  | 850 | VB-21 | McAnsh Park Inlet Retrofits | City of Vero Beach | 169.6692 | 91.2973 | 423.716 | 0.34234
450000 | 850000 | 850000 | Central IRL | B | IR12-21 | 62-304.520 (8), F.A.C. | 0.56 | 0.48 | City of Vero Beach | 0.068891 | 4059.9144 | 10.067 | 1.4788 | 0.69353 | 0.10187 | 279.6917 | 1200 | Residential, Medium Density-Two-five dwellingunits per acre | 1200 | City of Vero Beach Indian River County | City of Vero Beach |  |  |  | 0 | 1 | 0.69353 | 0.10187 | 1067.9101 |  | -1 | -1 | -1 | -1 | 0 |  |  | Central IRL B | -1 |  |  | 850 | VB-21 | McAnsh Park Inlet Retrofits | City of Vero Beach | 169.6692 | 111.1695 | 278.7922 | 0.86611
450000 | 850000 | 850000 | Central IRL | B | IR12-21 | 62-304.520 (8), F.A.C. | 0.56 | 0.48 | City of Vero Beach | 0.019298 | 4044.9527 | 10.0316 | 1.4736 | 0.19359 | 0.028438 | 78.059 | 1200 | Residential, Medium Density-Two-five dwellingunits per acre | 1200 | City of Vero Beach Indian River County | City of Vero Beach |  |  |  | 0 | 1 | 0.19359 | 0.028438 | 78.059 |  | -1 | -1 | -1 | -1 | 0 |  |  | Central IRL B | -1 |  |  | 850 | VB-21 | McAnsh Park Inlet Retrofits | City of Vero Beach | 169.6692 | 43.0114 | 78.0958 | 0.063308
450000 | 850000 | 850000 | Central IRL | B | IR12-21 | 62-304.520 (8), F.A.C. | 0.56 | 0.48 | City of Vero Beach | 0.40827 | 4044.9527 | 10.0316 | 1.4736 | 4.0957 | 0.60165 | 1651.4466 | 1210 | Fixed Single Family Units | 1210 | City of Vero Beach Indian River County | City of Vero Beach |  |  |  | 0 | 1 | 4.0957 | 0.60165 | 1651.4466 |  | -1 | -1 | -1 | -1 | 0 |  |  | Central IRL B | -1 |  |  | 850 | VB-21 | McAnsh Park Inlet Retrofits | City of Vero Beach | 169.6692 | 163.8229 | 1652.2238 | 1.3394
450000 | 850000 | 850000 | Central IRL | B | IR12-21 | 62-304.520 (8), F.A.C. | 0.56 | 0.48 | City of Vero Beach | 0.062754 | 4044.9527 | 10.0316 | 1.4736 | 0.62953 | 0.092478 | 253.8385 | 1210 | Fixed Single Family Units | 1210 | City of Vero Beach Indian River County | City of Vero Beach |  |  |  | 0 | 1 | 0.62953 | 0.092478 | 253.8385 |  | -1 | -1 | -1 | -1 | 0 |  |  | Central IRL B | -1 |  |  | 850 | VB-21 | McAnsh Park Inlet Retrofits | City of Vero Beach | 169.6692 | 110.1698 | 253.9579 | 0.20587
450000 | 850000 | 850000 | Central IRL | B | IR12-21 | 62-304.520 (8), F.A.C. | 0.56 | 0.48 | City of Vero Beach | 0.00033079 | 4044.9527 | 10.0316 | 1.4736 | 0.0033184 | 0.00048747 | 1.338 | 1210 | Fixed Single Family Units | 1210 | City of Vero Beach Indian River County | City of Vero Beach |  |  |  | 0 | 1 | 0.0033184 | 0.00048747 | 1.338 |  | -1 | -1 | -1 | -1 | 0 |  |  | Central IRL B | -1 |  |  | 850 | VB-21 | McAnsh Park Inlet Retrofits | City of Vero Beach | 169.6692 | 5.6506 | 1.3387 | 0.0010852
450000 | 850000 | 850000 | Central IRL | B | IR12-21 | 62-304.520 (8), F.A.C. | 0.56 | 0.48 | City of Vero Beach | 0.12711 | 4044.9527 | 10.0316 | 1.4736 | 1.2751 | 0.18731 | 514.1419 | 1210 | Fixed Single Family Units | 1210 | City of Vero Beach Indian River County | City of Vero Beach |  |  |  | 0 | 1 | 1.2751 | 0.18731 | 514.1419 |  | -1 | -1 | -1 | -1 | 0 |  |  | Central IRL B | -1 |  |  | 850 | VB-21 | McAnsh Park Inlet Retrofits | City of Vero Beach | 169.6692 | 108.962 | 514.3838 | 0.41698
450000 | 850000 | 850000 | Central IRL | B | IR12-21 | 62-304.520 (8), F.A.C. | 0.56 | 0.48 | City of Vero Beach | 0.23623 | 4040.8516 | 10.0219 | 1.4722 | 2.3675 | 0.34779 | 954.5714 | 1200 | Residential, Medium Density-Two-five dwellingunits per acre | 1200 | City of Vero Beach Indian River County | City of Vero Beach |  |  |  | 0 | 1 | 2.3675 | 0.34779 | 954.5714 |  | -1 | -1 | -1 | -1 | 0 |  |  | Central IRL B | -1 |  |  | 850 | VB-21 | McAnsh Park Inlet Retrofits | City of Vero Beach | 169.6692 | 140.8106 | 955.9899 | 0.77419
450000 | 850000 | 850000 | Central IRL | B | IR12-21 | 62-304.520 (8), F.A.C. | 0.56 | 0.48 | IRFWCD | 0.0031329 | 4040.8516 | 10.0219 | 1.4722 | 0.031398 | 0.0046124 | 12.6597 | 1200 | Residential, Medium Density-Two-five dwellingunits per acre | 1200 | City of Vero Beach IRFWCD Indian River County | IRFWCD |  |  |  | 0 | 1 | 0.031398 | 0.0046124 | 12.6597 |  | -1 | -1 | -1 | -1 | 0 |  |  | Central IRL B | -1 |  |  | 850 | VB-21 | McAnsh Park Inlet Retrofits | City of Vero Beach | 169.6692 | 19.6329 | 12.6785 | 0.010267
450000 | 850000 | 850000 | Central IRL | B | IR12-21 | 62-304.520 (8), F.A.C. | 0.56 | 0.48 | City of Vero Beach | 0.21813 | 4040.8516 | 10.0219 | 1.4722 | 2.1861 | 0.32114 | 881.427 | 1210 | Fixed Single Family Units | 1210 | City of Vero Beach Indian River County | City of Vero Beach |  |  |  | 0 | 1 | 2.1861 | 0.32114 | 881.427 |  | -1 | -1 | -1 | -1 | 0 |  |  | Central IRL B | -1 |  |  | 850 | VB-21 | McAnsh Park Inlet Retrofits | City of Vero Beach | 169.6692 | 122.7478 | 882.7368 | 0.71486
450000 | 850000 | 850000 | Central IRL | B | IR12-21 | 62-304.520 (8), F.A.C. | 0.56 | 0.48 | IRFWCD | 0.0006825 | 4040.8516 | 10.0219 | 1.4722 | 0.00684 | 0.0010048 | 2.7579 | 1210 | Fixed Single Family Units | 1210 | City of Vero Beach IRFWCD Indian River County | IRFWCD |  |  |  | 0 | 1 | 0.00684 | 0.0010048 | 2.7579 |  | -1 | -1 | -1 | -1 | 0 |  |  | Central IRL B | -1 |  |  | 850 | VB-21 | McAnsh Park Inlet Retrofits | City of Vero Beach | 169.6692 | 19.0824 | 2.762 | 0.0022367
450000 | 850000 | 850000 | Central IRL | B | IR12-21 | 62-304.520 (8), F.A.C. | 0.56 | 0.48 | City of Vero Beach | 0.0035222 | 4040.8516 | 10.0219 | 1.4722 | 0.035299 | 0.0051855 | 14.2326 | 1210 | Fixed Single Family Units | 1210 | City of Vero Beach Indian River County | City of Vero Beach |  |  |  | 0 | 1 | 0.035299 | 0.0051855 | 14.2326 |  | -1 | -1 | -1 | -1 | 0 |  |  | Central IRL B | -1 |  |  | 850 | VB-21 | McAnsh Park Inlet Retrofits | City of Vero Beach | 169.6692 | 20.8771 | 14.2538 | 0.011543
450000 | 850000 | 850000 | Central IRL | B | IR12-21 | 62-304.520 (8), F.A.C. | 0.56 | 0.48 | City of Vero Beach | 0.15083 | 4040.8516 | 10.0219 | 1.4722 | 1.5116 | 0.22206 | 609.4832 | 1210 | Fixed Single Family Units | 1210 | City of Vero Beach Indian River County | City of Vero Beach |  |  |  | 0 | 1 | 1.5116 | 0.22206 | 609.4832 |  | -1 | -1 | -1 | -1 | 0 |  |  | Central IRL B | -1 |  |  | 850 | VB-21 | McAnsh Park Inlet Retrofits | City of Vero Beach | 169.6692 | 99.6813 | 610.3889 | 0.49431
450000 | 850000 | 850000 | Central IRL | B | IR12-21 | 62-304.520 (8), F.A.C. | 0.56 | 0.48 | City of Vero Beach | 0.0052363 | 4040.8516 | 10.0219 | 1.4722 | 0.052478 | 0.007709 | 21.1591 | 1210 | Fixed Single Family Units | 1210 | City of Vero Beach Indian River County | City of Vero Beach |  |  |  | 0 | 1 | 0.052478 | 0.007709 | 21.1591 |  | -1 | -1 | -1 | -1 | 0 |  |  | Central IRL B | -1 |  |  | 850 | VB-21 | McAnsh Park Inlet Retrofits | City of Vero Beach | 169.6692 | 24.2635 | 21.1906 | 0.017161
450000 | 850000 | 850000 | Central IRL | B | IR12-21 | 62-304.520 (8), F.A.C. | 0.56 | 0.48 | City of Vero Beach | 0.078539 | 4059.9144 | 10.067 | 1.4788 | 0.79065 | 0.11614 | 318.8599 | 1200 | Residential, Medium Density-Two-five dwellingunits per acre | 1200 | City of Vero Beach Indian River County | City of Vero Beach |  |  |  | 0 | 1 | 0.79065 | 0.11614 | 1486.8375 |  | -1 | -1 | -1 | -1 | 0 |  |  | Central IRL B | -1 |  |  | 850 | VB-21 | McAnsh Park Inlet Retrofits | City of Vero Beach | 169.6692 | 112.7197 | 317.8343 | 1.2059
450000 | 850000 | 850000 | Central IRL | B | IR12-21 | 62-304.520 (8), F.A.C. | 0.56 | 0.48 | City of Vero Beach | 1.009e-06 | 4059.9144 | 10.067 | 1.4788 | 1.0158e-05 | 1.4921e-06 | 0.0040965 | 1210 | Fixed Single Family Units | 1210 | City of Vero Beach Indian River County | City of Vero Beach |  |  |  | 0 | 1 | 1.0158e-05 | 1.4921e-06 | 663.406 |  | -1 | -1 | -1 | -1 | 0 |  |  | Central IRL B | -1 |  |  | 850 | VB-21 | McAnsh Park Inlet Retrofits | City of Vero Beach | 169.6692 | 1.3801 | 0.0040834 | 0.53804
450000 | 850000 | 850000 | Central IRL | B | IR12-21 | 62-304.520 (8), F.A.C. | 0.56 | 0.48 | City of Vero Beach | 0.48997 | 4046.7768 | 10.0359 | 1.4743 | 4.9173 | 0.72235 | 1982.8073 | 1200 | Residential, Medium Density-Two-five dwellingunits per acre | 1200 | City of Vero Beach Indian River County | City of Vero Beach |  |  |  | 0 | 1 | 4.9173 | 0.72235 | 1982.8073 |  | -1 | -1 | -1 | -1 | 0 |  |  | Central IRL B | -1 |  |  | 850 | VB-21 | McAnsh Park Inlet Retrofits | City of Vero Beach | 169.6692 | 210.8415 | 1982.8463 | 1.6081
450000 | 850000 | 850000 | Central IRL | B | IR12-21 | 62-304.520 (8), F.A.C. | 0.56 | 0.48 | City of Vero Beach | 0.10776 | 4046.7768 | 10.0359 | 1.4743 | 1.0815 | 0.15886 | 436.0748 | 1210 | Fixed Single Family Units | 1210 | City of Vero Beach Indian River County | City of Vero Beach |  |  |  | 0 | 1 | 1.0815 | 0.15886 | 436.0748 |  | -1 | -1 | -1 | -1 | 0 |  |  | Central IRL B | -1 |  |  | 850 | VB-21 | McAnsh Park Inlet Retrofits | City of Vero Beach | 169.6692 | 92.5768 | 436.0834 | 0.35367
450000 | 850000 | 850000 | Central IRL | B | IR12-21 | 62-304.520 (8), F.A.C. | 0.56 | 0.48 | City of Vero Beach | 0.0086397 | 4046.7768 | 10.0359 | 1.4743 | 0.086708 | 0.012737 | 34.9631 | 1210 | Fixed Single Family Units | 1210 | City of Vero Beach Indian River County | City of Vero Beach |  |  |  | 0 | 1 | 0.086708 | 0.012737 | 34.9631 |  | -1 | -1 | -1 | -1 | 0 |  |  | Central IRL B | -1 |  |  | 850 | VB-21 | McAnsh Park Inlet Retrofits | City of Vero Beach | 169.6692 | 31.1616 | 34.9638 | 0.028356
450000 | 850000 | 850000 | Central IRL | B | IR12-21 | 62-304.520 (8), F.A.C. | 0.56 | 0.48 | City of Vero Beach | 0.0032262 | 4046.7768 | 10.0359 | 1.4743 | 0.032378 | 0.0047563 | 13.0557 | 1210 | Fixed Single Family Units | 1210 | City of Vero Beach Indian River County | City of Vero Beach |  |  |  | 0 | 1 | 0.032378 | 0.0047563 | 13.0557 |  | -1 | -1 | -1 | -1 | 0 |  |  | Central IRL B | -1 |  |  | 850 | VB-21 | McAnsh Park Inlet Retrofits | City of Vero Beach | 169.6692 | 21.2801 | 13.0559 | 0.010589
450000 | 850000 | 850000 | Central IRL | B | IR12-21 | 62-304.520 (8), F.A.C. | 0.56 | 0.48 | City of Vero Beach | 0.008167 | 4046.7768 | 10.0359 | 1.4743 | 0.081963 | 0.01204 | 33.05 | 1210 | Fixed Single Family Units | 1210 | City of Vero Beach Indian River County | City of Vero Beach |  |  |  | 0 | 1 | 0.081963 | 0.01204 | 33.05 |  | -1 | -1 | -1 | -1 | 0 |  |  | Central IRL B | -1 |  |  | 850 | VB-21 | McAnsh Park Inlet Retrofits | City of Vero Beach | 169.6692 | 27.8052 | 33.0506 | 0.026805
450000 | 850000 | 860000 | Central IRL | B | IR12-21 | 62-304.520 (8), F.A.C. | 0.56 | 0.48 | IRFWCD | 0.014403 | 3637.125 | 9.4855 | 1.4093 | 0.13662 | 0.020298 | 52.3856 | 1200 | Residential, Medium Density-Two-five dwellingunits per acre | 1200 | IRFWCD City of Vero Beach Indian River County | IRFWCD |  |  |  | 0 | 1 | 0.13662 | 0.020298 | 52.3856 |  | -1 | -1 | -1 | -1 | 0 |  |  | Central IRL B | -1 |  |  | 850 | VB-21 | McAnsh Park Inlet Retrofits | City of Vero Beach | 169.6692 | 80.9953 | 58.287 | 0.042486
450000 | 850000 | 860000 | Central IRL | B | IR12-21 | 62-304.520 (8), F.A.C. | 0.56 | 0.48 | IRFWCD | 0.47373 | 3637.125 | 9.4855 | 1.4093 | 4.4935 | 0.66763 | 1723.0088 | 1200 | Residential, Medium Density-Two-five dwellingunits per acre | 1200 | City of Vero Beach IRFWCD Indian River County | IRFWCD |  |  |  | 0 | 1 | 4.4935 | 0.66763 | 1723.0088 |  | -1 | -1 | -1 | -1 | 0 |  |  | Central IRL B | -1 |  |  | 850 | VB-21 | McAnsh Park Inlet Retrofits | City of Vero Beach | 169.6692 | 175.2507 | 1917.1101 | 1.3974
450000 | 850000 | 860000 | Central IRL | B | IR12-21 | 62-304.520 (8), F.A.C. | 0.56 | 0.48 | IRFWCD | 0.0023905 | 3637.125 | 9.4855 | 1.4093 | 0.022675 | 0.0033689 | 8.6945 | 5100 | Streams and waterways | 5100 | IRFWCD City of Vero Beach Indian River County | IRFWCD |  |  | Natural Lands | 0 | 1 | 0.022675 | 0.0033689 | 205.2182 |  | -1 | -1 | -1 | -1 | 0 |  |  | Central IRL B | -1 |  |  | 850 | VB-21 | McAnsh Park Inlet Retrofits | City of Vero Beach | 169.6692 | 71.72 | 9.674 | 0.16644
450000 | 850000 | 860000 | Central IRL | B | IR12-21 | 62-304.520 (8), F.A.C. | 0.56 | 0.48 | City of Vero Beach | 0.012152 | 3637.125 | 9.4855 | 1.4093 | 0.11527 | 0.017126 | 44.1988 | 1210 | Fixed Single Family Units | 1210 | City of Vero Beach Indian River County | City of Vero Beach |  |  |  | 0 | 1 | 0.11527 | 0.017126 | 44.1988 |  | -1 | -1 | -1 | -1 | 0 |  |  | Central IRL B | -1 |  |  | 850 | VB-21 | McAnsh Park Inlet Retrofits | City of Vero Beach | 169.6692 | 36.1868 | 49.1779 | 0.035847
450000 | 850000 | 860000 | Central IRL | B | IR12-21 | 62-304.520 (8), F.A.C. | 0.56 | 0.48 | IRFWCD | 0.00052573 | 3637.125 | 9.4855 | 1.4093 | 0.0049868 | 0.00074091 | 1.9121 | 1210 | Fixed Single Family Units | 1210 | City of Vero Beach IRFWCD Indian River County | IRFWCD |  |  |  | 0 | 1 | 0.0049868 | 0.00074091 | 1.9121 |  | -1 | -1 | -1 | -1 | 0 |  |  | Central IRL B | -1 |  |  | 850 | VB-21 | McAnsh Park Inlet Retrofits | City of Vero Beach | 169.6692 | 14.259 | 2.1276 | 0.0015508
450000 | 850000 | 860000 | Central IRL | B | IR12-21 | 62-304.520 (8), F.A.C. | 0.56 | 0.48 | City of Vero Beach | 0.057923 | 3637.125 | 9.4855 | 1.4093 | 0.54943 | 0.081632 | 210.6749 | 1210 | Fixed Single Family Units | 1210 | City of Vero Beach Indian River County | City of Vero Beach |  |  |  | 0 | 1 | 0.54943 | 0.081632 | 210.6749 |  | -1 | -1 | -1 | -1 | 0 |  |  | Central IRL B | -1 |  |  | 850 | VB-21 | McAnsh Park Inlet Retrofits | City of Vero Beach | 169.6692 | 83.6534 | 234.4079 | 0.17086
450000 | 850000 | 860000 | Central IRL | B | IR12-21 | 62-304.520 (8), F.A.C. | 0.56 | 0.48 | IRFWCD | 0.002517 | 3637.125 | 9.4855 | 1.4093 | 0.023875 | 0.0035473 | 9.1547 | 1210 | Fixed Single Family Units | 1210 | City of Vero Beach IRFWCD Indian River County | IRFWCD |  |  |  | 0 | 1 | 0.023875 | 0.0035473 | 9.1547 |  | -1 | -1 | -1 | -1 | 0 |  |  | Central IRL B | -1 |  |  | 850 | VB-21 | McAnsh Park Inlet Retrofits | City of Vero Beach | 169.6692 | 66.6324 | 10.1861 | 0.0074248
450000 | 850000 | 860000 | Central IRL | B | IR12-21 | 62-304.520 (8), F.A.C. | 0.56 | 0.48 | City of Vero Beach | 1.7654e-05 | 3637.125 | 9.4855 | 1.4093 | 0.00016746 | 2.488e-05 | 0.064211 | 1210 | Fixed Single Family Units | 1210 | City of Vero Beach Indian River County | City of Vero Beach |  |  |  | 0 | 1 | 0.00016746 | 2.488e-05 | 0.064211 |  | -1 | -1 | -1 | -1 | 0 |  |  | Central IRL B | -1 |  |  | 850 | VB-21 | McAnsh Park Inlet Retrofits | City of Vero Beach | 169.6692 | 1.4795 | 0.071445 | 5.2077e-05
450000 | 850000 | 860000 | Central IRL | B | IR12-21 | 62-304.520 (8), F.A.C. | 0.56 | 0.48 | IRFWCD | 7.3096e-05 | 3637.125 | 9.4855 | 1.4093 | 0.00069336 | 0.00010302 | 0.26586 | 1210 | Fixed Single Family Units | 1210 | City of Vero Beach IRFWCD Indian River County | IRFWCD |  |  |  | 0 | 1 | 0.00069336 | 0.00010302 | 0.26586 |  | -1 | -1 | -1 | -1 | 0 |  |  | Central IRL B | -1 |  |  | 850 | VB-21 | McAnsh Park Inlet Retrofits | City of Vero Beach | 169.6692 | 3.0462 | 0.29581 | 0.00021562
450000 | 860000 | 860000 | Central IRL | B | IR12-21 | 62-304.520 (8), F.A.C. | 0.56 | 0.48 | City of Vero Beach | 0.18942 | 4031.416 | 9.9997 | 1.469 | 1.8942 | 0.27826 | 763.6428 | 1200 | Residential, Medium Density-Two-five dwellingunits per acre | 1200 | City of Vero Beach Indian River County | City of Vero Beach |  |  |  | 0 | 1 | 1.8942 | 0.27826 | 763.6428 |  | -1 | -1 | -1 | -1 | 0 |  |  | Central IRL B | -1 |  |  | 850 | VB-21 | McAnsh Park Inlet Retrofits | City of Vero Beach | 169.6692 | 132.8508 | 766.5675 | 0.61934
450000 | 860000 | 860000 | Central IRL | B | IR12-21 | 62-304.520 (8), F.A.C. | 0.56 | 0.48 | IRFWCD | 0.0069978 | 4031.416 | 9.9997 | 1.469 | 0.069976 | 0.01028 | 28.2112 | 1200 | Residential, Medium Density-Two-five dwellingunits per acre | 1200 | City of Vero Beach IRFWCD Indian River County | IRFWCD |  |  |  | 0 | 1 | 0.069976 | 0.01028 | 28.2112 |  | -1 | -1 | -1 | -1 | 0 |  |  | Central IRL B | -1 |  |  | 850 | VB-21 | McAnsh Park Inlet Retrofits | City of Vero Beach | 169.6692 | 29.3645 | 28.3192 | 0.02288
450000 | 860000 | 860000 | Central IRL | B | IR12-21 | 62-304.520 (8), F.A.C. | 0.56 | 0.48 | City of Vero Beach | 2.1675e-05 | 4031.416 | 9.9997 | 1.469 | 0.00021675 | 3.1841e-05 | 0.087382 | 1210 | Fixed Single Family Units | 1210 | City of Vero Beach Indian River County | City of Vero Beach |  |  |  | 0 | 1 | 0.00021675 | 3.1841e-05 | 0.087382 |  | -1 | -1 | -1 | -1 | 0 |  |  | Central IRL B | -1 |  |  | 850 | VB-21 | McAnsh Park Inlet Retrofits | City of Vero Beach | 169.6692 | 1.5727 | 0.087717 | 7.087e-05
450000 | 860000 | 860000 | Central IRL | B | IR12-21 | 62-304.520 (8), F.A.C. | 0.56 | 0.48 | City of Vero Beach | 0.22349 | 4031.416 | 9.9997 | 1.469 | 2.2348 | 0.3283 | 900.9632 | 1210 | Fixed Single Family Units | 1210 | City of Vero Beach Indian River County | City of Vero Beach |  |  |  | 0 | 1 | 2.2348 | 0.3283 | 900.9632 |  | -1 | -1 | -1 | -1 | 0 |  |  | Central IRL B | -1 |  |  | 850 | VB-21 | McAnsh Park Inlet Retrofits | City of Vero Beach | 169.6692 | 123.1357 | 904.4139 | 0.73071
450000 | 860000 | 860000 | Central IRL | B | IR12-21 | 62-304.520 (8), F.A.C. | 0.56 | 0.48 | City of Vero Beach | 0.19683 | 4031.416 | 9.9997 | 1.469 | 1.9682 | 0.28914 | 793.487 | 1210 | Fixed Single Family Units | 1210 | City of Vero Beach Indian River County | City of Vero Beach |  |  |  | 0 | 1 | 1.9682 | 0.28914 | 793.487 |  | -1 | -1 | -1 | -1 | 0 |  |  | Central IRL B | -1 |  |  | 850 | VB-21 | McAnsh Park Inlet Retrofits | City of Vero Beach | 169.6692 | 117.7232 | 796.5261 | 0.64354
450000 | 860000 | 860000 | Central IRL | B | IR12-21 | 62-304.520 (8), F.A.C. | 0.56 | 0.48 | IRFWCD | 0.0010096 | 4031.416 | 9.9997 | 1.469 | 0.010096 | 0.0014832 | 4.0703 | 1210 | Fixed Single Family Units | 1210 | City of Vero Beach IRFWCD Indian River County | IRFWCD |  |  |  | 0 | 1 | 0.010096 | 0.0014832 | 4.0703 |  | -1 | -1 | -1 | -1 | 0 |  |  | Central IRL B | -1 |  |  | 850 | VB-21 | McAnsh Park Inlet Retrofits | City of Vero Beach | 169.6692 | 27.5524 | 4.0859 | 0.0033011
450000 | 860000 | 860000 | Central IRL | B | IR12-21 | 62-304.520 (8), F.A.C. | 0.56 | 0.48 | City of Vero Beach | 0.39661 | 4053.0534 | 10.0508 | 1.4764 | 3.9862 | 0.58556 | 1607.4711 | 1200 | Residential, Medium Density-Two-five dwellingunits per acre | 1200 | City of Vero Beach Indian River County | City of Vero Beach |  |  |  | 0 | 1 | 3.9862 | 0.58556 | 1626.3423 |  | -1 | -1 | -1 | -1 | 0 |  |  | Central IRL B | -1 |  |  | 850 | VB-21 | McAnsh Park Inlet Retrofits | City of Vero Beach | 169.6692 | 185.5957 | 1605.0133 | 1.319
450000 | 860000 | 860000 | Central IRL | B | IR12-21 | 62-304.520 (8), F.A.C. | 0.56 | 0.48 | City of Vero Beach | 0.08497 | 4053.0534 | 10.0508 | 1.4764 | 0.85401 | 0.12545 | 344.3875 | 1210 | Fixed Single Family Units | 1210 | City of Vero Beach Indian River County | City of Vero Beach |  |  |  | 0 | 1 | 0.85401 | 0.12545 | 344.3875 |  | -1 | -1 | -1 | -1 | 0 |  |  | Central IRL B | -1 |  |  | 850 | VB-21 | McAnsh Park Inlet Retrofits | City of Vero Beach | 169.6692 | 83.2704 | 343.8609 | 0.27931
450000 | 860000 | 860000 | Central IRL | B | IR12-21 | 62-304.520 (8), F.A.C. | 0.56 | 0.48 | City of Vero Beach | 0.0080306 | 4053.0534 | 10.0508 | 1.4764 | 0.080713 | 0.011857 | 32.5483 | 1210 | Fixed Single Family Units | 1210 | City of Vero Beach Indian River County | City of Vero Beach |  |  |  | 0 | 1 | 0.080713 | 0.011857 | 32.5483 |  | -1 | -1 | -1 | -1 | 0 |  |  | Central IRL B | -1 |  |  | 850 | VB-21 | McAnsh Park Inlet Retrofits | City of Vero Beach | 169.6692 | 23.8103 | 32.4986 | 0.026398
450000 | 860000 | 860000 | Central IRL | B | IR12-21 | 62-304.520 (8), F.A.C. | 0.56 | 0.48 | City of Vero Beach | 0.011521 | 4053.0534 | 10.0508 | 1.4764 | 0.1158 | 0.01701 | 46.6966 | 1210 | Fixed Single Family Units | 1210 | City of Vero Beach Indian River County | City of Vero Beach |  |  |  | 0 | 1 | 0.1158 | 0.01701 | 75.9695 |  | -1 | -1 | -1 | -1 | 0 |  |  | Central IRL B | -1 |  |  | 850 | VB-21 | McAnsh Park Inlet Retrofits | City of Vero Beach | 169.6692 | 35.3649 | 46.6252 | 0.061614
450000 | 860000 | 860000 | Central IRL | B | IR12-21 | 62-304.520 (8), F.A.C. | 0.56 | 0.48 | City of Vero Beach | 0.011196 | 4053.0534 | 10.0508 | 1.4764 | 0.11253 | 0.01653 | 45.3786 | 1210 | Fixed Single Family Units | 1210 | City of Vero Beach Indian River County | City of Vero Beach |  |  |  | 0 | 1 | 0.11253 | 0.01653 | 45.3786 |  | -1 | -1 | -1 | -1 | 0 |  |  | Central IRL B | -1 |  |  | 850 | VB-21 | McAnsh Park Inlet Retrofits | City of Vero Beach | 169.6692 | 32.6664 | 45.3092 | 0.036803
450000 | 860000 | 860000 | Central IRL | B | IR12-21 | 62-304.520 (8), F.A.C. | 0.56 | 0.48 | City of Vero Beach | 0.086977 | 4053.0534 | 10.0508 | 1.4764 | 0.87418 | 0.12841 | 352.5221 | 1210 | Fixed Single Family Units | 1210 | City of Vero Beach Indian River County | City of Vero Beach |  |  |  | 0 | 1 | 0.87418 | 0.12841 | 379.202 |  | -1 | -1 | -1 | -1 | 0 |  |  | Central IRL B | -1 |  |  | 850 | VB-21 | McAnsh Park Inlet Retrofits | City of Vero Beach | 169.6692 | 81.7188 | 351.9831 | 0.30754
450000 | 860000 | 860000 | Central IRL | B | IR12-21 | 62-304.520 (8), F.A.C. | 0.56 | 0.48 | City of Vero Beach | 0.095519 | 4039.5383 | 10.0189 | 1.4718 | 0.95699 | 0.14058 | 385.8509 | 1200 | Residential, Medium Density-Two-five dwellingunits per acre | 1200 | City of Vero Beach Indian River County | City of Vero Beach |  |  |  | 0 | 1 | 0.95699 | 0.14058 | 385.8509 |  | -1 | -1 | -1 | -1 | 0 |  |  | Central IRL B | -1 |  |  | 850 | VB-21 | McAnsh Park Inlet Retrofits | City of Vero Beach | 169.6692 | 106.8054 | 386.5499 | 0.31294
450000 | 860000 | 860000 | Central IRL | B | IR12-21 | 62-304.520 (8), F.A.C. | 0.56 | 0.48 | City of Vero Beach | 0.01995 | 4039.5383 | 10.0189 | 1.4718 | 0.19988 | 0.029363 | 80.5896 | 1210 | Fixed Single Family Units | 1210 | City of Vero Beach Indian River County | City of Vero Beach |  |  |  | 0 | 1 | 0.19988 | 0.029363 | 80.5896 |  | -1 | -1 | -1 | -1 | 0 |  |  | Central IRL B | -1 |  |  | 850 | VB-21 | McAnsh Park Inlet Retrofits | City of Vero Beach | 169.6692 | 41.2877 | 80.7356 | 0.065361
450000 | 860000 | 860000 | Central IRL | B | IR12-21 | 62-304.520 (8), F.A.C. | 0.56 | 0.48 | City of Vero Beach | 0.11352 | 4039.5383 | 10.0189 | 1.4718 | 1.1374 | 0.16708 | 458.5874 | 1210 | Fixed Single Family Units | 1210 | City of Vero Beach Indian River County | City of Vero Beach |  |  |  | 0 | 1 | 1.1374 | 0.16708 | 458.5874 |  | -1 | -1 | -1 | -1 | 0 |  |  | Central IRL B | -1 |  |  | 850 | VB-21 | McAnsh Park Inlet Retrofits | City of Vero Beach | 169.6692 | 96.9284 | 459.4182 | 0.37193
450000 | 860000 | 860000 | Central IRL | B | IR12-21 | 62-304.520 (8), F.A.C. | 0.56 | 0.48 | City of Vero Beach | 0.28524 | 4039.5383 | 10.0189 | 1.4718 | 2.8578 | 0.41981 | 1152.2352 | 1210 | Fixed Single Family Units | 1210 | City of Vero Beach Indian River County | City of Vero Beach |  |  |  | 0 | 1 | 2.8578 | 0.41981 | 1152.2352 |  | -1 | -1 | -1 | -1 | 0 |  |  | Central IRL B | -1 |  |  | 850 | VB-21 | McAnsh Park Inlet Retrofits | City of Vero Beach | 169.6692 | 134.7181 | 1154.3226 | 0.9345
450000 | 860000 | 860000 | Central IRL | B | IR12-21 | 62-304.520 (8), F.A.C. | 0.56 | 0.48 | City of Vero Beach | 0.006078 | 4039.5383 | 10.0189 | 1.4718 | 0.060895 | 0.0089455 | 24.5523 | 1210 | Fixed Single Family Units | 1210 | City of Vero Beach Indian River County | City of Vero Beach |  |  |  | 0 | 1 | 0.060895 | 0.0089455 | 24.5523 |  | -1 | -1 | -1 | -1 | 0 |  |  | Central IRL B | -1 |  |  | 850 | VB-21 | McAnsh Park Inlet Retrofits | City of Vero Beach | 169.6692 | 27.7275 | 24.5968 | 0.019913
450000 | 860000 | 860000 | Central IRL | B | IR12-21 | 62-304.520 (8), F.A.C. | 0.56 | 0.48 | City of Vero Beach | 0.097453 | 4039.5383 | 10.0189 | 1.4718 | 0.97637 | 0.14343 | 393.6638 | 1210 | Fixed Single Family Units | 1210 | City of Vero Beach Indian River County | City of Vero Beach |  |  |  | 0 | 1 | 0.97637 | 0.14343 | 393.6638 |  | -1 | -1 | -1 | -1 | 0 |  |  | Central IRL B | -1 |  |  | 850 | VB-21 | McAnsh Park Inlet Retrofits | City of Vero Beach | 169.6692 | 94.7226 | 394.3769 | 0.31927
450000 | 860000 | 860000 | Central IRL | B | IR12-21 | 62-304.520 (8), F.A.C. | 0.56 | 0.48 | City of Vero Beach | 0.083832 | 4027.1552 | 9.9929 | 1.4681 | 0.83773 | 0.12308 | 337.6058 | 1200 | Residential, Medium Density-Two-five dwellingunits per acre | 1200 | City of Vero Beach Indian River County | City of Vero Beach |  |  |  | 0 | 1 | 0.83773 | 0.12308 | 337.6058 |  | -1 | -1 | -1 | -1 | 0 |  |  | Central IRL B | -1 |  |  | 850 | VB-21 | McAnsh Park Inlet Retrofits | City of Vero Beach | 169.6692 | 129.1784 | 339.2574 | 0.27381
450000 | 860000 | 860000 | Central IRL | B | IR12-21 | 62-304.520 (8), F.A.C. | 0.56 | 0.48 | IRFWCD | 0.18417 | 4027.1552 | 9.9929 | 1.4681 | 1.8403 | 0.27038 | 741.6634 | 1200 | Residential, Medium Density-Two-five dwellingunits per acre | 1200 | City of Vero Beach IRFWCD Indian River County | IRFWCD |  |  |  | 0 | 1 | 1.8403 | 0.27038 | 741.6634 |  | -1 | -1 | -1 | -1 | 0 |  |  | Central IRL B | -1 |  |  | 850 | VB-21 | McAnsh Park Inlet Retrofits | City of Vero Beach | 169.6692 | 133.7009 | 745.2917 | 0.60151
450000 | 860000 | 860000 | Central IRL | B | IR12-21 | 62-304.520 (8), F.A.C. | 0.56 | 0.48 | City of Vero Beach | 0.11756 | 4027.1552 | 9.9929 | 1.4681 | 1.1747 | 0.17259 | 473.4134 | 1210 | Fixed Single Family Units | 1210 | City of Vero Beach Indian River County | City of Vero Beach |  |  |  | 0 | 1 | 1.1747 | 0.17259 | 473.4134 |  | -1 | -1 | -1 | -1 | 0 |  |  | Central IRL B | -1 |  |  | 850 | VB-21 | McAnsh Park Inlet Retrofits | City of Vero Beach | 169.6692 | 96.8395 | 475.7293 | 0.38395
450000 | 860000 | 860000 | Central IRL | B | IR12-21 | 62-304.520 (8), F.A.C. | 0.56 | 0.48 | IRFWCD | 0.0017519 | 4027.1552 | 9.9929 | 1.4681 | 0.017506 | 0.002572 | 7.055 | 1210 | Fixed Single Family Units | 1210 | City of Vero Beach IRFWCD Indian River County | IRFWCD |  |  |  | 0 | 1 | 0.017506 | 0.002572 | 7.055 |  | -1 | -1 | -1 | -1 | 0 |  |  | Central IRL B | -1 |  |  | 850 | VB-21 | McAnsh Park Inlet Retrofits | City of Vero Beach | 169.6692 | 46.2882 | 7.0895 | 0.0057218
450000 | 860000 | 860000 | Central IRL | B | IR12-21 | 62-304.520 (8), F.A.C. | 0.56 | 0.48 | City of Vero Beach | 0.22808 | 4027.1552 | 9.9929 | 1.4681 | 2.2792 | 0.33486 | 918.5278 | 1210 | Fixed Single Family Units | 1210 | City of Vero Beach Indian River County | City of Vero Beach |  |  |  | 0 | 1 | 2.2792 | 0.33486 | 918.5278 |  | -1 | -1 | -1 | -1 | 0 |  |  | Central IRL B | -1 |  |  | 850 | VB-21 | McAnsh Park Inlet Retrofits | City of Vero Beach | 169.6692 | 120.863 | 923.0214 | 0.74495
450000 | 860000 | 860000 | Central IRL | B | IR12-21 | 62-304.520 (8), F.A.C. | 0.56 | 0.48 | IRFWCD | 0.0023748 | 4027.1552 | 9.9929 | 1.4681 | 0.023731 | 0.0034865 | 9.5636 | 1210 | Fixed Single Family Units | 1210 | City of Vero Beach IRFWCD Indian River County | IRFWCD |  |  |  | 0 | 1 | 0.023731 | 0.0034865 | 9.5636 |  | -1 | -1 | -1 | -1 | 0 |  |  | Central IRL B | -1 |  |  | 850 | VB-21 | McAnsh Park Inlet Retrofits | City of Vero Beach | 169.6692 | 62.8476 | 9.6104 | 0.0077564
450000 | 860000 | 860000 | Central IRL | B | IR12-21 | 62-304.520 (8), F.A.C. | 0.56 | 0.48 | City of Vero Beach | 0.004873 | 4039.5383 | 10.0189 | 1.4718 | 0.048822 | 0.007172 | 19.6846 | 1200 | Residential, Medium Density-Two-five dwellingunits per acre | 1200 | City of Vero Beach Indian River County | City of Vero Beach |  |  |  | 0 | 1 | 0.048822 | 0.007172 | 19.6846 |  | -1 | -1 | -1 | -1 | 0 |  |  | Central IRL B | -1 |  |  | 850 | VB-21 | McAnsh Park Inlet Retrofits | City of Vero Beach | 169.6692 | 27.0326 | 19.7203 | 0.015965
450000 | 860000 | 860000 | Central IRL | B | IR12-21 | 62-304.520 (8), F.A.C. | 0.56 | 0.48 | City of Vero Beach | 0.0016362 | 4039.5383 | 10.0189 | 1.4718 | 0.016393 | 0.0024082 | 6.6096 | 1210 | Fixed Single Family Units | 1210 | City of Vero Beach Indian River County | City of Vero Beach |  |  |  | 0 | 1 | 0.016393 | 0.0024082 | 6.6096 |  | -1 | -1 | -1 | -1 | 0 |  |  | Central IRL B | -1 |  |  | 850 | VB-21 | McAnsh Park Inlet Retrofits | City of Vero Beach | 169.6692 | 17.1403 | 6.6215 | 0.0053606
450000 | 860000 | 860000 | Central IRL | B | IR12-21 | 62-304.520 (8), F.A.C. | 0.56 | 0.48 | City of Vero Beach | 0.11934 | 4039.5383 | 10.0189 | 1.4718 | 1.1956 | 0.17564 | 482.0634 | 1210 | Fixed Single Family Units | 1210 | City of Vero Beach Indian River County | City of Vero Beach |  |  |  | 0 | 1 | 1.1956 | 0.17564 | 482.0634 |  | -1 | -1 | -1 | -1 | 0 |  |  | Central IRL B | -1 |  |  | 850 | VB-21 | McAnsh Park Inlet Retrofits | City of Vero Beach | 169.6692 | 96.952 | 482.9367 | 0.39097
450000 | 860000 | 860000 | Central IRL | B | IR12-21 | 62-304.520 (8), F.A.C. | 0.56 | 0.48 | City of Vero Beach | 0.06456 | 4039.5383 | 10.0189 | 1.4718 | 0.64682 | 0.095018 | 260.7915 | 1210 | Fixed Single Family Units | 1210 | City of Vero Beach Indian River County | City of Vero Beach |  |  |  | 0 | 1 | 0.64682 | 0.095018 | 260.7915 |  | -1 | -1 | -1 | -1 | 0 |  |  | Central IRL B | -1 |  |  | 850 | VB-21 | McAnsh Park Inlet Retrofits | City of Vero Beach | 169.6692 | 66.5663 | 261.264 | 0.21151
450000 | 860000 | 860000 | Central IRL | B | IR12-21 | 62-304.520 (8), F.A.C. | 0.56 | 0.48 | City of Vero Beach | 0.18138 | 4039.5383 | 10.0189 | 1.4718 | 1.8172 | 0.26695 | 732.6949 | 1210 | Fixed Single Family Units | 1210 | City of Vero Beach Indian River County | City of Vero Beach |  |  |  | 0 | 1 | 1.8172 | 0.26695 | 732.6949 |  | -1 | -1 | -1 | -1 | 0 |  |  | Central IRL B | -1 |  |  | 850 | VB-21 | McAnsh Park Inlet Retrofits | City of Vero Beach | 169.6692 | 112.1566 | 734.0223 | 0.59424
450000 | 860000 | 860000 | Central IRL | B | IR12-21 | 62-304.520 (8), F.A.C. | 0.56 | 0.48 | City of Vero Beach | 0.24598 | 4039.5383 | 10.0189 | 1.4718 | 2.4644 | 0.36203 | 993.6352 | 1210 | Fixed Single Family Units | 1210 | City of Vero Beach Indian River County | City of Vero Beach |  |  |  | 0 | 1 | 2.4644 | 0.36203 | 993.6352 |  | -1 | -1 | -1 | -1 | 0 |  |  | Central IRL B | -1 |  |  | 850 | VB-21 | McAnsh Park Inlet Retrofits | City of Vero Beach | 169.6692 | 126.4648 | 995.4353 | 0.80587
450000 | 860000 | 860000 | Central IRL | B | IR12-21 | 62-304.520 (8), F.A.C. | 0.56 | 0.48 | City of Vero Beach | 0.099529 | 4044.9527 | 10.0316 | 1.4736 | 0.99844 | 0.14667 | 402.5917 | 1200 | Residential, Medium Density-Two-five dwellingunits per acre | 1200 | City of Vero Beach Indian River County | City of Vero Beach |  |  |  | 0 | 1 | 0.99844 | 0.14667 | 402.5917 |  | -1 | -1 | -1 | -1 | 0 |  |  | Central IRL B | -1 |  |  | 850 | VB-21 | McAnsh Park Inlet Retrofits | City of Vero Beach | 169.6692 | 95.4314 | 402.7812 | 0.32651
450000 | 860000 | 860000 | Central IRL | B | IR12-21 | 62-304.520 (8), F.A.C. | 0.56 | 0.48 | City of Vero Beach | 0.10556 | 4044.9527 | 10.0316 | 1.4736 | 1.0589 | 0.15555 | 426.9733 | 1210 | Fixed Single Family Units | 1210 | City of Vero Beach Indian River County | City of Vero Beach |  |  |  | 0 | 1 | 1.0589 | 0.15555 | 426.9733 |  | -1 | -1 | -1 | -1 | 0 |  |  | Central IRL B | -1 |  |  | 850 | VB-21 | McAnsh Park Inlet Retrofits | City of Vero Beach | 169.6692 | 93.129 | 427.1742 | 0.34629
450000 | 860000 | 860000 | Central IRL | B | IR12-21 | 62-304.520 (8), F.A.C. | 0.56 | 0.48 | City of Vero Beach | 0.001286 | 4044.9527 | 10.0316 | 1.4736 | 0.0129 | 0.0018951 | 5.2017 | 1210 | Fixed Single Family Units | 1210 | City of Vero Beach Indian River County | City of Vero Beach |  |  |  | 0 | 1 | 0.0129 | 0.0018951 | 5.2017 |  | -1 | -1 | -1 | -1 | 0 |  |  | Central IRL B | -1 |  |  | 850 | VB-21 | McAnsh Park Inlet Retrofits | City of Vero Beach | 169.6692 | 9.9562 | 5.2041 | 0.0042187
450000 | 860000 | 860000 | Central IRL | B | IR12-21 | 62-304.520 (8), F.A.C. | 0.56 | 0.48 | City of Vero Beach | 0.0002529 | 4044.9527 | 10.0316 | 1.4736 | 0.002537 | 0.00037268 | 1.0229 | 1210 | Fixed Single Family Units | 1210 | City of Vero Beach Indian River County | City of Vero Beach |  |  |  | 0 | 1 | 0.002537 | 0.00037268 | 1.0229 |  | -1 | -1 | -1 | -1 | 0 |  |  | Central IRL B | -1 |  |  | 850 | VB-21 | McAnsh Park Inlet Retrofits | City of Vero Beach | 169.6692 | 4.7454 | 1.0234 | 0.00082964
450000 | 860000 | 860000 | Central IRL | B | IR12-21 | 62-304.520 (8), F.A.C. | 0.56 | 0.48 | City of Vero Beach | 0.00026805 | 4044.9527 | 10.0316 | 1.4736 | 0.002689 | 0.00039501 | 1.0842 | 1210 | Fixed Single Family Units | 1210 | City of Vero Beach Indian River County | City of Vero Beach |  |  |  | 0 | 1 | 0.002689 | 0.00039501 | 1.0842 |  | -1 | -1 | -1 | -1 | 0 |  |  | Central IRL B | -1 |  |  | 850 | VB-21 | McAnsh Park Inlet Retrofits | City of Vero Beach | 169.6692 | 5.3821 | 1.0848 | 0.00087936
450000 | 860000 | 860000 | Central IRL | B | IR12-21 | 62-304.520 (8), F.A.C. | 0.56 | 0.48 | City of Vero Beach | 0.032241 | 4044.9527 | 10.0316 | 1.4736 | 0.32343 | 0.047512 | 130.4151 | 1210 | Fixed Single Family Units | 1210 | City of Vero Beach Indian River County | City of Vero Beach |  |  |  | 0 | 1 | 0.32343 | 0.047512 | 130.4151 |  | -1 | -1 | -1 | -1 | 0 |  |  | Central IRL B | -1 |  |  | 850 | VB-21 | McAnsh Park Inlet Retrofits | City of Vero Beach | 169.6692 | 58.4006 | 130.4765 | 0.10577
450000 | 860000 | 860000 | Central IRL | B | IR12-21 | 62-304.520 (8), F.A.C. | 0.56 | 0.48 | City of Vero Beach | 0.37863 | 4044.9527 | 10.0316 | 1.4736 | 3.7983 | 0.55796 | 1531.5349 | 1210 | Fixed Single Family Units | 1210 | City of Vero Beach Indian River County | City of Vero Beach |  |  |  | 0 | 1 | 3.7983 | 0.55796 | 1531.5349 |  | -1 | -1 | -1 | -1 | 0 |  |  | Central IRL B | -1 |  |  | 850 | VB-21 | McAnsh Park Inlet Retrofits | City of Vero Beach | 169.6692 | 151.1206 | 1532.2557 | 1.2421
450000 | 860000 | 860000 | Central IRL | B | IR12-21 | 62-304.520 (8), F.A.C. | 0.56 | 0.48 | City of Vero Beach | 0.14818 | 4044.9527 | 10.0316 | 1.4736 | 1.4864 | 0.21836 | 599.3614 | 1200 | Residential, Medium Density-Two-five dwellingunits per acre | 1200 | City of Vero Beach Indian River County | City of Vero Beach |  |  |  | 0 | 1 | 1.4864 | 0.21836 | 599.3614 |  | -1 | -1 | -1 | -1 | 0 |  |  | Central IRL B | -1 |  |  | 850 | VB-21 | McAnsh Park Inlet Retrofits | City of Vero Beach | 169.6692 | 152.0984 | 599.6434 | 0.4861
450000 | 860000 | 860000 | Central IRL | B | IR12-21 | 62-304.520 (8), F.A.C. | 0.56 | 0.48 | City of Vero Beach | 0.004748 | 4044.9527 | 10.0316 | 1.4736 | 0.047631 | 0.0069969 | 19.2056 | 1210 | Fixed Single Family Units | 1210 | City of Vero Beach Indian River County | City of Vero Beach |  |  |  | 0 | 1 | 0.047631 | 0.0069969 | 19.2056 |  | -1 | -1 | -1 | -1 | 0 |  |  | Central IRL B | -1 |  |  | 850 | VB-21 | McAnsh Park Inlet Retrofits | City of Vero Beach | 169.6692 | 21.1684 | 19.2146 | 0.015576
450000 | 860000 | 860000 | Central IRL | B | IR12-21 | 62-304.520 (8), F.A.C. | 0.56 | 0.48 | City of Vero Beach | 0.044704 | 4044.9527 | 10.0316 | 1.4736 | 0.44845 | 0.065877 | 180.8242 | 1210 | Fixed Single Family Units | 1210 | City of Vero Beach Indian River County | City of Vero Beach |  |  |  | 0 | 1 | 0.44845 | 0.065877 | 180.8242 |  | -1 | -1 | -1 | -1 | 0 |  |  | Central IRL B | -1 |  |  | 850 | VB-21 | McAnsh Park Inlet Retrofits | City of Vero Beach | 169.6692 | 69.3547 | 180.9093 | 0.14665
450000 | 860000 | 860000 | Central IRL | B | IR12-21 | 62-304.520 (8), F.A.C. | 0.56 | 0.48 | City of Vero Beach | 0.42014 | 4044.9527 | 10.0316 | 1.4736 | 4.2147 | 0.61913 | 1699.4328 | 1210 | Fixed Single Family Units | 1210 | City of Vero Beach Indian River County | City of Vero Beach |  |  |  | 0 | 1 | 4.2147 | 0.61913 | 1699.4328 |  | -1 | -1 | -1 | -1 | 0 |  |  | Central IRL B | -1 |  |  | 850 | VB-21 | McAnsh Park Inlet Retrofits | City of Vero Beach | 169.6692 | 156.9923 | 1700.2326 | 1.3783
450000 | 860000 | 860000 | Central IRL | B | IR12-21 | 62-304.520 (8), F.A.C. | 0.56 | 0.48 | City of Vero Beach | 0.40099 | 4035.1905 | 10.0086 | 1.4703 | 4.0133 | 0.58957 | 1618.058 | 1200 | Residential, Medium Density-Two-five dwellingunits per acre | 1200 | City of Vero Beach Indian River County | City of Vero Beach |  |  |  | 0 | 1 | 4.0133 | 0.58957 | 1618.058 |  | -1 | -1 | -1 | -1 | 0 |  |  | Central IRL B | -1 |  |  | 850 | VB-21 | McAnsh Park Inlet Retrofits | City of Vero Beach | 169.6692 | 174.57 | 1622.7359 | 1.3123
450000 | 860000 | 860000 | Central IRL | B | IR12-21 | 62-304.520 (8), F.A.C. | 0.56 | 0.48 | City of Vero Beach | 0.016814 | 4035.1905 | 10.0086 | 1.4703 | 0.16829 | 0.024722 | 67.8482 | 1210 | Fixed Single Family Units | 1210 | City of Vero Beach Indian River County | City of Vero Beach |  |  |  | 0 | 1 | 0.16829 | 0.024722 | 67.8482 |  | -1 | -1 | -1 | -1 | 0 |  |  | Central IRL B | -1 |  |  | 850 | VB-21 | McAnsh Park Inlet Retrofits | City of Vero Beach | 169.6692 | 42.0736 | 68.0444 | 0.055027
450000 | 860000 | 860000 | Central IRL | B | IR12-21 | 62-304.520 (8), F.A.C. | 0.56 | 0.48 | City of Vero Beach | 0.080942 | 4035.1905 | 10.0086 | 1.4703 | 0.81012 | 0.11901 | 326.6171 | 1210 | Fixed Single Family Units | 1210 | City of Vero Beach Indian River County | City of Vero Beach |  |  |  | 0 | 1 | 0.81012 | 0.11901 | 326.6171 |  | -1 | -1 | -1 | -1 | 0 |  |  | Central IRL B | -1 |  |  | 850 | VB-21 | McAnsh Park Inlet Retrofits | City of Vero Beach | 169.6692 | 76.8826 | 327.5614 | 0.2649
450000 | 860000 | 860000 | Central IRL | B | IR12-21 | 62-304.520 (8), F.A.C. | 0.56 | 0.48 | City of Vero Beach | 0.0068463 | 4035.1905 | 10.0086 | 1.4703 | 0.068522 | 0.010066 | 27.6261 | 1210 | Fixed Single Family Units | 1210 | City of Vero Beach Indian River County | City of Vero Beach |  |  |  | 0 | 1 | 0.068522 | 0.010066 | 27.6261 |  | -1 | -1 | -1 | -1 | 0 |  |  | Central IRL B | -1 |  |  | 850 | VB-21 | McAnsh Park Inlet Retrofits | City of Vero Beach | 169.6692 | 24.2943 | 27.706 | 0.022406
450000 | 860000 | 860000 | Central IRL | B | IR12-21 | 62-304.520 (8), F.A.C. | 0.56 | 0.48 | City of Vero Beach | 0.11217 | 4035.1905 | 10.0086 | 1.4703 | 1.1227 | 0.16493 | 452.6437 | 1210 | Fixed Single Family Units | 1210 | City of Vero Beach Indian River County | City of Vero Beach |  |  |  | 0 | 1 | 1.1227 | 0.16493 | 452.6437 |  | -1 | -1 | -1 | -1 | 0 |  |  | Central IRL B | -1 |  |  | 850 | VB-21 | McAnsh Park Inlet Retrofits | City of Vero Beach | 169.6692 | 85.9724 | 453.9523 | 0.36711
450000 | 860000 | 860000 | Central IRL | B | IR12-21 | 62-304.520 (8), F.A.C. | 0.56 | 0.48 | City of Vero Beach | 0.0039987 | 4039.8441 | 10.0813 | 1.4831 | 0.040313 | 0.0059304 | 16.1543 | 1200 | Residential, Medium Density-Two-five dwellingunits per acre | 1200 | City of Vero Beach Indian River County | City of Vero Beach |  |  |  | 0 | 1 | 0.040313 | 0.0059304 | 16.1543 |  | -1 | -1 | -1 | -1 | 0 |  |  | Central IRL B | -1 |  |  | 850 | VB-21 | McAnsh Park Inlet Retrofits | City of Vero Beach | 169.6692 | 22.093 | 16.1824 | 0.013102
450000 | 860000 | 860000 | Central IRL | B | IR12-21 | 62-304.520 (8), F.A.C. | 0.56 | 0.48 | IRFWCD | 0.28103 | 4039.8441 | 10.0813 | 1.4831 | 2.8331 | 0.41679 | 1135.3124 | 1200 | Residential, Medium Density-Two-five dwellingunits per acre | 1200 | City of Vero Beach IRFWCD Indian River County | IRFWCD |  |  |  | 0 | 1 | 2.8331 | 0.41679 | 1135.3124 |  | -1 | -1 | -1 | -1 | 0 |  |  | Central IRL B | -1 |  |  | 850 | VB-21 | McAnsh Park Inlet Retrofits | City of Vero Beach | 169.6692 | 149.4555 | 1137.283 | 0.92077
450000 | 860000 | 860000 | Central IRL | B | IR12-21 | 62-304.520 (8), F.A.C. | 0.56 | 0.48 | City of Vero Beach | 0.18279 | 4039.8441 | 10.0813 | 1.4831 | 1.8427 | 0.27109 | 738.4362 | 1210 | Fixed Single Family Units | 1210 | City of Vero Beach Indian River County | City of Vero Beach |  |  |  | 0 | 1 | 1.8427 | 0.27109 | 738.4362 |  | -1 | -1 | -1 | -1 | 0 |  |  | Central IRL B | -1 |  |  | 850 | VB-21 | McAnsh Park Inlet Retrofits | City of Vero Beach | 169.6692 | 106.9092 | 739.718 | 0.59889
450000 | 860000 | 860000 | Central IRL | B | IR12-21 | 62-304.520 (8), F.A.C. | 0.56 | 0.48 | IRFWCD | 0.0019135 | 4039.8441 | 10.0813 | 1.4831 | 0.019291 | 0.0028379 | 7.7304 | 1210 | Fixed Single Family Units | 1210 | City of Vero Beach IRFWCD Indian River County | IRFWCD |  |  |  | 0 | 1 | 0.019291 | 0.0028379 | 7.7304 |  | -1 | -1 | -1 | -1 | 0 |  |  | Central IRL B | -1 |  |  | 850 | VB-21 | McAnsh Park Inlet Retrofits | City of Vero Beach | 169.6692 | 50.5647 | 7.7438 | 0.0062696
450000 | 860000 | 860000 | Central IRL | B | IR12-21 | 62-304.520 (8), F.A.C. | 0.56 | 0.48 | City of Vero Beach | 0.10885 | 4039.8441 | 10.0813 | 1.4831 | 1.0974 | 0.16143 | 439.7441 | 1210 | Fixed Single Family Units | 1210 | City of Vero Beach Indian River County | City of Vero Beach |  |  |  | 0 | 1 | 1.0974 | 0.16143 | 439.7441 |  | -1 | -1 | -1 | -1 | 0 |  |  | Central IRL B | -1 |  |  | 850 | VB-21 | McAnsh Park Inlet Retrofits | City of Vero Beach | 169.6692 | 85.2622 | 440.5074 | 0.35665
450000 | 860000 | 860000 | Central IRL | B | IR12-21 | 62-304.520 (8), F.A.C. | 0.56 | 0.48 | IRFWCD | 0.0014033 | 4039.8441 | 10.0813 | 1.4831 | 0.014147 | 0.0020812 | 5.6691 | 1210 | Fixed Single Family Units | 1210 | City of Vero Beach IRFWCD Indian River County | IRFWCD |  |  |  | 0 | 1 | 0.014147 | 0.0020812 | 5.6691 |  | -1 | -1 | -1 | -1 | 0 |  |  | Central IRL B | -1 |  |  | 850 | VB-21 | McAnsh Park Inlet Retrofits | City of Vero Beach | 169.6692 | 37.6937 | 5.6789 | 0.0045978
450000 | 860000 | 860000 | Central IRL | B | IR12-21 | 62-304.520 (8), F.A.C. | 0.56 | 0.48 | City of Vero Beach | 0.036971 | 4039.8441 | 10.0813 | 1.4831 | 0.37272 | 0.054831 | 149.3572 | 1210 | Fixed Single Family Units | 1210 | City of Vero Beach Indian River County | City of Vero Beach |  |  |  | 0 | 1 | 0.37272 | 0.054831 | 149.3572 |  | -1 | -1 | -1 | -1 | 0 |  |  | Central IRL B | -1 |  |  | 850 | VB-21 | McAnsh Park Inlet Retrofits | City of Vero Beach | 169.6692 | 70.1727 | 149.6164 | 0.12113
450000 | 860000 | 860000 | Central IRL | B | IR12-21 | 62-304.520 (8), F.A.C. | 0.56 | 0.48 | IRFWCD | 0.00080803 | 4039.8441 | 10.0813 | 1.4831 | 0.008146 | 0.0011984 | 3.2643 | 1210 | Fixed Single Family Units | 1210 | City of Vero Beach IRFWCD Indian River County | IRFWCD |  |  |  | 0 | 1 | 0.008146 | 0.0011984 | 3.2643 |  | -1 | -1 | -1 | -1 | 0 |  |  | Central IRL B | -1 |  |  | 850 | VB-21 | McAnsh Park Inlet Retrofits | City of Vero Beach | 169.6692 | 21.5974 | 3.27 | 0.0026474
450000 | 860000 | 860000 | Central IRL | B | IR12-21 | 62-304.520 (8), F.A.C. | 0.56 | 0.48 | City of Vero Beach | 0.0096429 | 4040.8516 | 10.0219 | 1.4722 | 0.096641 | 0.014197 | 38.9656 | 1200 | Residential, Medium Density-Two-five dwellingunits per acre | 1200 | City of Vero Beach Indian River County | City of Vero Beach |  |  |  | 0 | 1 | 0.096641 | 0.014197 | 650.3294 |  | -1 | -1 | -1 | -1 | 0 |  |  | Central IRL B | -1 |  |  | 850 | VB-21 | McAnsh Park Inlet Retrofits | City of Vero Beach | 169.6692 | 31.5947 | 39.0235 | 0.52744
450000 | 860000 | 860000 | Central IRL | B | IR12-21 | 62-304.520 (8), F.A.C. | 0.56 | 0.48 | City of Vero Beach | 0.012561 | 4040.8516 | 10.0219 | 1.4722 | 0.12589 | 0.018493 | 50.7591 | 1210 | Fixed Single Family Units | 1210 | City of Vero Beach Indian River County | City of Vero Beach |  |  |  | 0 | 1 | 0.12589 | 0.018493 | 50.7591 |  | -1 | -1 | -1 | -1 | 0 |  |  | Central IRL B | -1 |  |  | 850 | VB-21 | McAnsh Park Inlet Retrofits | City of Vero Beach | 169.6692 | 35.2673 | 50.8345 | 0.041167
450000 | 860000 | 860000 | Central IRL | B | IR12-21 | 62-304.520 (8), F.A.C. | 0.56 | 0.48 | City of Vero Beach | 0.1802 | 4040.8516 | 10.0219 | 1.4722 | 1.8059 | 0.26529 | 728.1472 | 1210 | Fixed Single Family Units | 1210 | City of Vero Beach Indian River County | City of Vero Beach |  |  |  | 0 | 1 | 1.8059 | 0.26529 | 902.4499 |  | -1 | -1 | -1 | -1 | 0 |  |  | Central IRL B | -1 |  |  | 850 | VB-21 | McAnsh Park Inlet Retrofits | City of Vero Beach | 169.6692 | 109.7101 | 729.2292 | 0.73191
450000 | 860000 | 860000 | Central IRL | B | IR12-21 | 62-304.520 (8), F.A.C. | 0.56 | 0.48 | City of Vero Beach | 0.026515 | 4040.8516 | 10.0219 | 1.4722 | 0.26573 | 0.039037 | 107.1443 | 1210 | Fixed Single Family Units | 1210 | City of Vero Beach Indian River County | City of Vero Beach |  |  |  | 0 | 1 | 0.26573 | 0.039037 | 380.5112 |  | -1 | -1 | -1 | -1 | 0 |  |  | Central IRL B | -1 |  |  | 850 | VB-21 | McAnsh Park Inlet Retrofits | City of Vero Beach | 169.6692 | 51.5255 | 107.3035 | 0.30861
450000 | 860000 | 860000 | Central IRL | B | IR12-21 | 62-304.520 (8), F.A.C. | 0.56 | 0.48 | City of Vero Beach | 0.12365 | 4040.8516 | 10.0219 | 1.4722 | 1.2392 | 0.18204 | 499.6605 | 1210 | Fixed Single Family Units | 1210 | City of Vero Beach Indian River County | City of Vero Beach |  |  |  | 0 | 1 | 1.2392 | 0.18204 | 499.6605 |  | -1 | -1 | -1 | -1 | 0 |  |  | Central IRL B | -1 |  |  | 850 | VB-21 | McAnsh Park Inlet Retrofits | City of Vero Beach | 169.6692 | 95.8544 | 500.403 | 0.40524
450000 | 860000 | 870000 | Central IRL | B | IR12-21 | 62-304.520 (8), F.A.C. | 0.56 | 0.48 | City of Vero Beach | 0.0093489 | 4035.1884 | 10.0087 | 1.4703 | 0.093571 | 0.013746 | 37.7246 | 1200 | Residential, Medium Density-Two-five dwellingunits per acre | 1200 | City of Vero Beach Indian River County | City of Vero Beach |  |  |  | 0 | 1 | 0.093571 | 0.013746 | 37.7246 |  | -1 | -1 | -1 | -1 | 0 |  |  | Central IRL B | -1 |  |  | 850 | VB-21 | McAnsh Park Inlet Retrofits | City of Vero Beach | 169.6692 | 31.4725 | 37.8337 | 0.030596
450000 | 860000 | 870000 | Central IRL | B | IR12-21 | 62-304.520 (8), F.A.C. | 0.56 | 0.48 | IRFWCD | 0.16516 | 4035.1884 | 10.0087 | 1.4703 | 1.653 | 0.24284 | 666.4542 | 1200 | Residential, Medium Density-Two-five dwellingunits per acre | 1200 | City of Vero Beach IRFWCD Indian River County | IRFWCD |  |  |  | 0 | 1 | 1.653 | 0.24284 | 666.4542 |  | -1 | -1 | -1 | -1 | 0 |  |  | Central IRL B | -1 |  |  | 850 | VB-21 | McAnsh Park Inlet Retrofits | City of Vero Beach | 169.6692 | 130.6975 | 668.3812 | 0.54051
450000 | 860000 | 870000 | Central IRL | B | IR12-21 | 62-304.520 (8), F.A.C. | 0.56 | 0.48 | City of Vero Beach | 0.2386 | 4035.1884 | 10.0087 | 1.4703 | 2.3881 | 0.35082 | 962.8112 | 1210 | Fixed Single Family Units | 1210 | City of Vero Beach Indian River County | City of Vero Beach |  |  |  | 0 | 1 | 2.3881 | 0.35082 | 962.8112 |  | -1 | -1 | -1 | -1 | 0 |  |  | Central IRL B | -1 |  |  | 850 | VB-21 | McAnsh Park Inlet Retrofits | City of Vero Beach | 169.6692 | 124.1913 | 965.5952 | 0.78087
450000 | 860000 | 870000 | Central IRL | B | IR12-21 | 62-304.520 (8), F.A.C. | 0.56 | 0.48 | IRFWCD | 0.0020829 | 4035.1884 | 10.0087 | 1.4703 | 0.020848 | 0.0030626 | 8.4051 | 1210 | Fixed Single Family Units | 1210 | City of Vero Beach IRFWCD Indian River County | IRFWCD |  |  |  | 0 | 1 | 0.020848 | 0.0030626 | 8.4051 |  | -1 | -1 | -1 | -1 | 0 |  |  | Central IRL B | -1 |  |  | 850 | VB-21 | McAnsh Park Inlet Retrofits | City of Vero Beach | 169.6692 | 55.0672 | 8.4294 | 0.0068167
450000 | 860000 | 870000 | Central IRL | B | IR12-21 | 62-304.520 (8), F.A.C. | 0.56 | 0.48 | City of Vero Beach | 0.10231 | 4035.1884 | 10.0087 | 1.4703 | 1.0239 | 0.15042 | 412.8222 | 1210 | Fixed Single Family Units | 1210 | City of Vero Beach Indian River County | City of Vero Beach |  |  |  | 0 | 1 | 1.0239 | 0.15042 | 412.8222 |  | -1 | -1 | -1 | -1 | 0 |  |  | Central IRL B | -1 |  |  | 850 | VB-21 | McAnsh Park Inlet Retrofits | City of Vero Beach | 169.6692 | 99.7476 | 414.0159 | 0.33481
450000 | 860000 | 870000 | Central IRL | B | IR12-21 | 62-304.520 (8), F.A.C. | 0.56 | 0.48 | IRFWCD | 0.0014441 | 4035.1884 | 10.0087 | 1.4703 | 0.014454 | 0.0021234 | 5.8274 | 1210 | Fixed Single Family Units | 1210 | City of Vero Beach IRFWCD Indian River County | IRFWCD |  |  |  | 0 | 1 | 0.014454 | 0.0021234 | 5.8274 |  | -1 | -1 | -1 | -1 | 0 |  |  | Central IRL B | -1 |  |  | 850 | VB-21 | McAnsh Park Inlet Retrofits | City of Vero Beach | 169.6692 | 38.5323 | 5.8442 | 0.0047262
450000 | 860000 | 870000 | Central IRL | B | IR12-21 | 62-304.520 (8), F.A.C. | 0.56 | 0.48 | City of Vero Beach | 0.098218 | 4035.1884 | 10.0087 | 1.4703 | 0.98304 | 0.14441 | 396.3278 | 1210 | Fixed Single Family Units | 1210 | City of Vero Beach Indian River County | City of Vero Beach |  |  |  | 0 | 1 | 0.98304 | 0.14441 | 396.3278 |  | -1 | -1 | -1 | -1 | 0 |  |  | Central IRL B | -1 |  |  | 850 | VB-21 | McAnsh Park Inlet Retrofits | City of Vero Beach | 169.6692 | 86.8513 | 397.4738 | 0.32143
450000 | 860000 | 870000 | Central IRL | B | IR12-21 | 62-304.520 (8), F.A.C. | 0.56 | 0.48 | IRFWCD | 0.00059959 | 4035.1884 | 10.0087 | 1.4703 | 0.0060011 | 0.00088159 | 2.4195 | 1210 | Fixed Single Family Units | 1210 | City of Vero Beach IRFWCD Indian River County | IRFWCD |  |  |  | 0 | 1 | 0.0060011 | 0.00088159 | 2.4195 |  | -1 | -1 | -1 | -1 | 0 |  |  | Central IRL B | -1 |  |  | 850 | VB-21 | McAnsh Park Inlet Retrofits | City of Vero Beach | 169.6692 | 16.2443 | 2.4265 | 0.0019623
450000 | 870000 | 870000 | Central IRL | B | IR12-21 | 62-304.520 (8), F.A.C. | 0.56 | 0.48 | IRFWCD | 0.00049104 | 2276.2191 | 4.7658 | 0.65699 | 0.0023402 | 0.00032261 | 1.1177 | 1200 | Residential, Medium Density-Two-five dwellingunits per acre | 1200 | IRFWCD City of Vero Beach Indian River County | IRFWCD |  |  |  | 0 | 1 | 0.0023402 | 0.00032261 | 45.4062 |  | -1 | -1 | -1 | -1 | 0 |  |  | Central IRL B | -1 |  |  | 850 | VB-21 | McAnsh Park Inlet Retrofits | City of Vero Beach | 169.6692 | 6.5208 | 1.9872 | 0.036826
450000 | 870000 | 870000 | Central IRL | B | IR12-21 | 62-304.520 (8), F.A.C. | 0.56 | 0.48 | IRFWCD | 5.6636e-05 | 2276.2191 | 4.7658 | 0.65699 | 0.00026992 | 3.7209e-05 | 0.12892 | 1200 | Residential, Medium Density-Two-five dwellingunits per acre | 1200 | City of Vero Beach IRFWCD Indian River County | IRFWCD |  |  |  | 0 | 1 | 0.00026992 | 3.7209e-05 | 48.7771 |  | -1 | -1 | -1 | -1 | 0 |  |  | Central IRL B | -1 |  |  | 850 | VB-21 | McAnsh Park Inlet Retrofits | City of Vero Beach | 169.6692 | 2.6957 | 0.2292 | 0.03956
450000 | 870000 | 870000 | Central IRL | B | IR12-21 | 62-304.520 (8), F.A.C. | 0.56 | 0.48 | City of Vero Beach | 0.048609 | 4043.1642 | 10.0275 | 1.473 | 0.48743 | 0.071603 | 196.5341 | 1200 | Residential, Medium Density-Two-five dwellingunits per acre | 1200 | City of Vero Beach Indian River County | City of Vero Beach |  |  |  | 0 | 1 | 0.48743 | 0.071603 | 196.5341 |  | -1 | -1 | -1 | -1 | 0 |  |  | Central IRL B | -1 |  |  | 850 | VB-21 | McAnsh Park Inlet Retrofits | City of Vero Beach | 169.6692 | 81.0192 | 196.7136 | 0.1594
450000 | 870000 | 870000 | Central IRL | B | IR12-21 | 62-304.520 (8), F.A.C. | 0.56 | 0.48 | City of Vero Beach | 0.28565 | 4043.1642 | 10.0275 | 1.473 | 2.8644 | 0.42078 | 1154.9404 | 1210 | Fixed Single Family Units | 1210 | City of Vero Beach Indian River County | City of Vero Beach |  |  |  | 0 | 1 | 2.8644 | 0.42078 | 1154.9404 |  | -1 | -1 | -1 | -1 | 0 |  |  | Central IRL B | -1 |  |  | 850 | VB-21 | McAnsh Park Inlet Retrofits | City of Vero Beach | 169.6692 | 144.0273 | 1155.9951 | 0.93669
450000 | 870000 | 870000 | Central IRL | B | IR12-21 | 62-304.520 (8), F.A.C. | 0.56 | 0.48 | City of Vero Beach | 0.2835 | 4043.1642 | 10.0275 | 1.473 | 2.8428 | 0.41761 | 1146.2445 | 1210 | Fixed Single Family Units | 1210 | City of Vero Beach Indian River County | City of Vero Beach |  |  |  | 0 | 1 | 2.8428 | 0.41761 | 1146.2445 |  | -1 | -1 | -1 | -1 | 0 |  |  | Central IRL B | -1 |  |  | 850 | VB-21 | McAnsh Park Inlet Retrofits | City of Vero Beach | 169.6692 | 140.1258 | 1147.2913 | 0.92964
450000 | 870000 | 870000 | Central IRL | B | IR12-21 | 62-304.520 (8), F.A.C. | 0.56 | 0.48 | City of Vero Beach | 0.037005 | 4071.1206 | 9.4191 | 1.3307 | 0.34855 | 0.049241 | 150.6503 | 1200 | Residential, Medium Density-Two-five dwellingunits per acre | 1200 | City of Vero Beach Indian River County | City of Vero Beach |  |  |  | 0 | 1 | 0.34855 | 0.049241 | 725.7573 |  | -1 | -1 | -1 | -1 | 0 |  |  | Central IRL B | -1 |  |  | 850 | VB-21 | McAnsh Park Inlet Retrofits | City of Vero Beach | 169.6692 | 112.9929 | 149.7524 | 0.58861
450000 | 870000 | 870000 | Central IRL | B | IR12-21 | 62-304.520 (8), F.A.C. | 0.56 | 0.48 | City of Vero Beach | 0.055979 | 4071.1206 | 9.4191 | 1.3307 | 0.52727 | 0.074489 | 227.8964 | 1700 | Institutional (Educational,religious,health and military facilities) | 1700 | City of Vero Beach Indian River County | City of Vero Beach |  |  |  | 0 | 1 | 0.52727 | 0.074489 | 1177.4856 |  | -1 | -1 | -1 | -1 | 0 |  |  | Central IRL B | -1 |  |  | 850 | VB-21 | McAnsh Park Inlet Retrofits | City of Vero Beach | 169.6692 | 77.1191 | 226.5381 | 0.95498
450000 | 870000 | 870000 | Central IRL | B | IR12-21 | 62-304.520 (8), F.A.C. | 0.56 | 0.48 | City of Vero Beach | 0.0048533 | 4071.1206 | 9.4191 | 1.3307 | 0.045714 | 0.0064581 | 19.7584 | 1210 | Fixed Single Family Units | 1210 | City of Vero Beach Indian River County | City of Vero Beach |  |  |  | 0 | 1 | 0.045714 | 0.0064581 | 611.7469 |  | -1 | -1 | -1 | -1 | 0 |  |  | Central IRL B | -1 |  |  | 850 | VB-21 | McAnsh Park Inlet Retrofits | City of Vero Beach | 169.6692 | 40.1362 | 19.6406 | 0.49615
450000 | 870000 | 870000 | Central IRL | B | IR12-21 | 62-304.520 (8), F.A.C. | 0.56 | 0.48 | IRFWCD | 0.01899 | 2089.6069 | 4.6858 | 0.66361 | 0.088983 | 0.012602 | 39.6816 | 1200 | Residential, Medium Density-Two-five dwellingunits per acre | 1200 | IRFWCD City of Vero Beach Indian River County | IRFWCD |  |  |  | 0 | 1 | 0.088983 | 0.012602 | 40.2638 |  | -1 | -1 | -1 | -1 | 0 |  |  | Central IRL B | -1 |  |  | 850 | VB-21 | McAnsh Park Inlet Retrofits | City of Vero Beach | 169.6692 | 99.1661 | 76.8498 | 0.032655
450000 | 870000 | 870000 | Central IRL | B | IR12-21 | 62-304.520 (8), F.A.C. | 0.56 | 0.48 | IRFWCD | 0.081978 | 2089.6069 | 4.6858 | 0.66361 | 0.38413 | 0.054401 | 171.3019 | 1200 | Residential, Medium Density-Two-five dwellingunits per acre | 1200 | City of Vero Beach IRFWCD Indian River County | IRFWCD |  |  |  | 0 | 1 | 0.38413 | 0.054401 | 171.3019 |  | -1 | -1 | -1 | -1 | 0 |  |  | Central IRL B | -1 |  |  | 850 | VB-21 | McAnsh Park Inlet Retrofits | City of Vero Beach | 169.6692 | 98.8413 | 331.7533 | 0.13893
450000 | 870000 | 870000 | Central IRL | B | IR12-21 | 62-304.520 (8), F.A.C. | 0.56 | 0.48 | IRFWCD | 0.0011109 | 2089.6069 | 4.6858 | 0.66361 | 0.0052053 | 0.00073718 | 2.3213 | 5100 | Streams and waterways | 5100 | IRFWCD City of Vero Beach Indian River County | IRFWCD |  |  | Natural Lands | 0 | 1 | 0.0052053 | 0.00073718 | 378.3419 |  | -1 | -1 | -1 | -1 | 0 |  |  | Central IRL B | -1 |  |  | 850 | VB-21 | McAnsh Park Inlet Retrofits | City of Vero Beach | 169.6692 | 65.2004 | 4.4955 | 0.30685
550000 | 790000 | 790000 | Central IRL | B | IR12-21 | 62-304.520 (8), F.A.C. | 0.56 | 0.48 | City of Vero Beach | 0.0041622 | 4039.78 | 9.7028 | 1.4005 | 0.040385 | 0.0058292 | 16.8143 | 1200 | Residential, Medium Density-Two-five dwellingunits per acre | 1200 | City of Vero Beach Indian River County | City of Vero Beach |  |  |  | 0 | 1 | 0.040385 | 0.0058292 | 1466.1008 |  | -1 | -1 | -1 | -1 | 0 |  |  | Central IRL B | -1 |  |  | 850 | VB-21 | McAnsh Park Inlet Retrofits | City of Vero Beach | 169.6692 | 67.8527 | 16.8437 | 1.1891
550000 | 800000 | 800000 | Central IRL | B | IR12-21 | 62-304.520 (8), F.A.C. | 0.56 | 0.48 | City of Vero Beach | 0.0089831 | 4039.551 | 9.6708 | 1.3933 | 0.086873 | 0.012516 | 36.2876 | 1200 | Residential, Medium Density-Two-five dwellingunits per acre | 1200 | City of Vero Beach Indian River County | City of Vero Beach |  |  |  | 0 | 1 | 0.086873 | 0.012516 | 1667.19 |  | -1 | -1 | -1 | -1 | 0 |  |  | Central IRL B | -1 |  |  | 850 | VB-21 | McAnsh Park Inlet Retrofits | City of Vero Beach | 169.6692 | 61.5395 | 36.3532 | 1.3521
130000 | 360000 | 360000 | Central IRL | B | IR12-21 | 62-304.520 (8), F.A.C. | 0.56 | 0.48 | City of Vero Beach | 0.18776 | 4079.8905 | 10.9828 | 1.899 | 2.0621 | 0.35656 | 766.0428 | 1200 | Residential, Medium Density-Two-five dwellingunits per acre | 1200 | City of Vero Beach Indian River County | City of Vero Beach |  |  |  | 0 | 1 | 2.0621 | 0.35656 | 766.0428 |  | -1 | -1 | -1 | -1 | 0 |  |  | Central IRL B | -1 |  |  | 848 | VB-22 | Original Town Inlet Retrofits | City of Vero Beach | 170.6329 | 130.3812 | 759.8403 | 0.62128
130000 | 360000 | 360000 | Central IRL | B | IR12-21 | 62-304.520 (8), F.A.C. | 0.56 | 0.48 | City of Vero Beach | 0.10238 | 4079.8905 | 10.9828 | 1.899 | 1.1244 | 0.19442 | 417.699 | 1330 | Residential, High density; Multiple Dwelling Units, Low Rise <Two stories or less> | 1330 | City of Vero Beach Indian River County | City of Vero Beach |  |  |  | 0 | 1 | 1.1244 | 0.19442 | 417.699 |  | -1 | -1 | -1 | -1 | 0 |  |  | Central IRL B | -1 |  |  | 848 | VB-22 | Original Town Inlet Retrofits | City of Vero Beach | 170.6329 | 93.574 | 414.3169 | 0.33877
130000 | 360000 | 360000 | Central IRL | B | IR12-21 | 62-304.520 (8), F.A.C. | 0.56 | 0.48 | City of Vero Beach | 0.10445 | 4079.8905 | 10.9828 | 1.899 | 1.1472 | 0.19836 | 426.1534 | 1210 | Fixed Single Family Units | 1210 | City of Vero Beach Indian River County | City of Vero Beach |  |  |  | 0 | 1 | 1.1472 | 0.19836 | 426.1534 |  | -1 | -1 | -1 | -1 | 0 |  |  | Central IRL B | -1 |  |  | 848 | VB-22 | Original Town Inlet Retrofits | City of Vero Beach | 170.6329 | 93.7501 | 422.7029 | 0.34562
130000 | 360000 | 360000 | Central IRL | B | IR12-21 | 62-304.520 (8), F.A.C. | 0.56 | 0.48 | City of Vero Beach | 0.22317 | 4079.8905 | 10.9828 | 1.899 | 2.451 | 0.42381 | 910.5121 | 1330 | Residential, High density; Multiple Dwelling Units, Low Rise <Two stories or less> | 1330 | City of Vero Beach Indian River County | City of Vero Beach |  |  |  | 0 | 1 | 2.451 | 0.42381 | 910.5121 |  | -1 | -1 | -1 | -1 | 0 |  |  | Central IRL B | -1 |  |  | 848 | VB-22 | Original Town Inlet Retrofits | City of Vero Beach | 170.6329 | 121.5074 | 903.1399 | 0.73845
140000 | 370000 | 370000 | Central IRL | B | IR12-21 | 62-304.520 (8), F.A.C. | 0.56 | 0.48 | City of Vero Beach | 0.61776 | 4080.8542 | 8.1619 | 1.1148 | 5.0421 | 0.68866 | 2521.0026 | 1750 | Governmental | 1750 | City of Vero Beach Indian River County | City of Vero Beach |  |  |  | 0 | 1 | 5.0421 | 0.68866 | 2521.0026 |  | -1 | -1 | -1 | -1 | 0 |  |  | Central IRL B | -1 |  |  | 848 | VB-22 | Original Town Inlet Retrofits | City of Vero Beach | 170.6329 | 200 | 2500 | 2.0446
140000 | 430000 | 430000 | Central IRL | B | IR12-21 | 62-304.520 (8), F.A.C. | 0.56 | 0.48 | City of Vero Beach | 0.095745 | 4065.0303 | 10.1348 | 1.5071 | 0.97035 | 0.14429 | 389.2061 | 1200 | Residential, Medium Density-Two-five dwellingunits per acre | 1200 | City of Vero Beach Indian River County | City of Vero Beach |  |  |  | 0 | 1 | 0.97035 | 0.14429 | 389.2061 |  | -1 | -1 | -1 | -1 | 0 |  |  | Central IRL B | -1 |  |  | 848 | VB-22 | Original Town Inlet Retrofits | City of Vero Beach | 170.6329 | 278.5265 | 387.4661 | 0.31566
140000 | 430000 | 430000 | Central IRL | B | IR12-21 | 62-304.520 (8), F.A.C. | 0.56 | 0.48 | City of Vero Beach | 0.016706 | 4065.0303 | 10.1348 | 1.5071 | 0.16931 | 0.025177 | 67.9116 | 1210 | Fixed Single Family Units | 1210 | City of Vero Beach Indian River County | City of Vero Beach |  |  |  | 0 | 1 | 0.16931 | 0.025177 | 67.9116 |  | -1 | -1 | -1 | -1 | 0 |  |  | Central IRL B | -1 |  |  | 848 | VB-22 | Original Town Inlet Retrofits | City of Vero Beach | 170.6329 | 39.2829 | 67.608 | 0.055078
140000 | 430000 | 430000 | Central IRL | B | IR12-21 | 62-304.520 (8), F.A.C. | 0.56 | 0.48 | City of Vero Beach | 0.1099 | 4065.0303 | 10.1348 | 1.5071 | 1.1139 | 0.16563 | 446.7626 | 1210 | Fixed Single Family Units | 1210 | City of Vero Beach Indian River County | City of Vero Beach |  |  |  | 0 | 1 | 1.1139 | 0.16563 | 446.7626 |  | -1 | -1 | -1 | -1 | 0 |  |  | Central IRL B | -1 |  |  | 848 | VB-22 | Original Town Inlet Retrofits | City of Vero Beach | 170.6329 | 99.4231 | 444.7652 | 0.36234
140000 | 430000 | 430000 | Central IRL | B | IR12-21 | 62-304.520 (8), F.A.C. | 0.56 | 0.48 | City of Vero Beach | 0.21505 | 4065.0303 | 10.1348 | 1.5071 | 2.1795 | 0.32409 | 874.1871 | 1210 | Fixed Single Family Units | 1210 | City of Vero Beach Indian River County | City of Vero Beach |  |  |  | 0 | 1 | 2.1795 | 0.32409 | 874.1871 |  | -1 | -1 | -1 | -1 | 0 |  |  | Central IRL B | -1 |  |  | 848 | VB-22 | Original Town Inlet Retrofits | City of Vero Beach | 170.6329 | 121.8157 | 870.2788 | 0.70899
140000 | 430000 | 430000 | Central IRL | B | IR12-21 | 62-304.520 (8), F.A.C. | 0.56 | 0.48 | City of Vero Beach | 0.016037 | 4065.0303 | 10.1348 | 1.5071 | 0.16253 | 0.024168 | 65.19 | 1210 | Fixed Single Family Units | 1210 | City of Vero Beach Indian River County | City of Vero Beach |  |  |  | 0 | 1 | 0.16253 | 0.024168 | 65.19 |  | -1 | -1 | -1 | -1 | 0 |  |  | Central IRL B | -1 |  |  | 848 | VB-22 | Original Town Inlet Retrofits | City of Vero Beach | 170.6329 | 38.9961 | 64.8986 | 0.052871
140000 | 430000 | 430000 | Central IRL | B | IR12-21 | 62-304.520 (8), F.A.C. | 0.56 | 0.48 | City of Vero Beach | 0.016437 | 4065.0303 | 10.1348 | 1.5071 | 0.16659 | 0.024772 | 66.8174 | 1330 | Residential, High density; Multiple Dwelling Units, Low Rise <Two stories or less> | 1330 | City of Vero Beach Indian River County | City of Vero Beach |  |  |  | 0 | 1 | 0.16659 | 0.024772 | 66.8174 |  | -1 | -1 | -1 | -1 | 0 |  |  | Central IRL B | -1 |  |  | 848 | VB-22 | Original Town Inlet Retrofits | City of Vero Beach | 170.6329 | 39.2609 | 66.5187 | 0.054191
140000 | 430000 | 430000 | Central IRL | B | IR12-21 | 62-304.520 (8), F.A.C. | 0.56 | 0.48 | City of Vero Beach | 0.0044479 | 4065.0303 | 10.1348 | 1.5071 | 0.045078 | 0.0067032 | 18.0808 | 1330 | Residential, High density; Multiple Dwelling Units, Low Rise <Two stories or less> | 1330 | City of Vero Beach Indian River County | City of Vero Beach |  |  |  | 0 | 1 | 0.045078 | 0.0067032 | 18.0808 |  | -1 | -1 | -1 | -1 | 0 |  |  | Central IRL B | -1 |  |  | 848 | VB-22 | Original Town Inlet Retrofits | City of Vero Beach | 170.6329 | 16.9719 | 17.9999 | 0.014664
140000 | 430000 | 430000 | Central IRL | B | IR12-21 | 62-304.520 (8), F.A.C. | 0.56 | 0.48 | City of Vero Beach | 0.14344 | 4065.0303 | 10.1348 | 1.5071 | 1.4537 | 0.21617 | 583.0715 | 1210 | Fixed Single Family Units | 1210 | City of Vero Beach Indian River County | City of Vero Beach |  |  |  | 0 | 1 | 1.4537 | 0.21617 | 583.0715 |  | -1 | -1 | -1 | -1 | 0 |  |  | Central IRL B | -1 |  |  | 848 | VB-22 | Original Town Inlet Retrofits | City of Vero Beach | 170.6329 | 106.5144 | 580.4647 | 0.47289
140000 | 460000 | 460000 | Central IRL | B | IR12-21 | 62-304.520 (8), F.A.C. | 0.56 | 0.48 | City of Vero Beach | 0.02664 | 4061.2525 | 9.1094 | 1.2223 | 0.24268 | 0.032562 | 108.1932 | 1200 | Residential, Medium Density-Two-five dwellingunits per acre | 1200 | City of Vero Beach Indian River County | City of Vero Beach |  |  |  | 0 | 1 | 0.24268 | 0.032562 | 108.1932 |  | -1 | -1 | -1 | -1 | 0 |  |  | Central IRL B | -1 |  |  | 848 | VB-22 | Original Town Inlet Retrofits | City of Vero Beach | 170.6329 | 43.5168 | 107.8097 | 0.087748
140000 | 460000 | 460000 | Central IRL | B | IR12-21 | 62-304.520 (8), F.A.C. | 0.56 | 0.48 | City of Vero Beach | 0.067153 | 4061.2525 | 9.1094 | 1.2223 | 0.61173 | 0.082079 | 272.7261 | 1400 | Commercial and Services | 1400 | City of Vero Beach Indian River County | City of Vero Beach |  |  |  | 0 | 1 | 0.61173 | 0.082079 | 272.7261 |  | -1 | -1 | -1 | -1 | 0 |  |  | Central IRL B | -1 |  |  | 848 | VB-22 | Original Town Inlet Retrofits | City of Vero Beach | 170.6329 | 86.9063 | 271.7594 | 0.22119
140000 | 460000 | 460000 | Central IRL | B | IR12-21 | 62-304.520 (8), F.A.C. | 0.56 | 0.48 | City of Vero Beach | 0.52397 | 4061.2525 | 9.1094 | 1.2223 | 4.7731 | 0.64043 | 2127.9739 | 1700 | Institutional (Educational,religious,health and military facilities) | 1700 | City of Vero Beach Indian River County | City of Vero Beach |  |  |  | 0 | 1 | 4.7731 | 0.64043 | 2127.9739 |  | -1 | -1 | -1 | -1 | 0 |  |  | Central IRL B | -1 |  |  | 848 | VB-22 | Original Town Inlet Retrofits | City of Vero Beach | 170.6329 | 184.967 | 2120.4308 | 1.7259
140000 | 470000 | 470000 | Central IRL | B | IR12-21 | 62-304.520 (8), F.A.C. | 0.56 | 0.48 | City of Vero Beach | 0.057165 | 4076.5372 | 10.6846 | 1.7598 | 0.61078 | 0.1006 | 233.0341 | 1200 | Residential, Medium Density-Two-five dwellingunits per acre | 1200 | City of Vero Beach Indian River County | City of Vero Beach |  |  |  | 0 | 1 | 0.61078 | 0.1006 | 233.0341 |  | -1 | -1 | -1 | -1 | 0 |  |  | Central IRL B | -1 |  |  | 848 | VB-22 | Original Town Inlet Retrofits | City of Vero Beach | 170.6329 | 88.2102 | 231.3374 | 0.189
140000 | 470000 | 470000 | Central IRL | B | IR12-21 | 62-304.520 (8), F.A.C. | 0.56 | 0.48 | City of Vero Beach | 0.32801 | 4076.5372 | 10.6846 | 1.7598 | 3.5047 | 0.57722 | 1337.1608 | 1200 | Residential, Medium Density-Two-five dwellingunits per acre | 1200 | City of Vero Beach Indian River County | City of Vero Beach |  |  |  | 0 | 1 | 3.5047 | 0.57722 | 1337.1608 |  | -1 | -1 | -1 | -1 | 0 |  |  | Central IRL B | -1 |  |  | 848 | VB-22 | Original Town Inlet Retrofits | City of Vero Beach | 170.6329 | 257.3148 | 1327.4251 | 1.0845
140000 | 470000 | 470000 | Central IRL | B | IR12-21 | 62-304.520 (8), F.A.C. | 0.56 | 0.48 | City of Vero Beach | 0.01501 | 4076.5372 | 10.6846 | 1.7598 | 0.16038 | 0.026415 | 61.1902 | 1210 | Fixed Single Family Units | 1210 | City of Vero Beach Indian River County | City of Vero Beach |  |  |  | 0 | 1 | 0.16038 | 0.026415 | 61.1902 |  | -1 | -1 | -1 | -1 | 0 |  |  | Central IRL B | -1 |  |  | 848 | VB-22 | Original Town Inlet Retrofits | City of Vero Beach | 170.6329 | 48.4504 | 60.7446 | 0.049627
140000 | 470000 | 470000 | Central IRL | B | IR12-21 | 62-304.520 (8), F.A.C. | 0.56 | 0.48 | City of Vero Beach | 0.21161 | 4076.5372 | 10.6846 | 1.7598 | 2.261 | 0.37238 | 862.6392 | 1330 | Residential, High density; Multiple Dwelling Units, Low Rise <Two stories or less> | 1330 | City of Vero Beach Indian River County | City of Vero Beach |  |  |  | 0 | 1 | 2.261 | 0.37238 | 862.6392 |  | -1 | -1 | -1 | -1 | 0 |  |  | Central IRL B | -1 |  |  | 848 | VB-22 | Original Town Inlet Retrofits | City of Vero Beach | 170.6329 | 121.0916 | 856.3585 | 0.69963
140000 | 470000 | 470000 | Central IRL | B | IR12-21 | 62-304.520 (8), F.A.C. | 0.56 | 0.48 | City of Vero Beach | 0.0050426 | 4076.5372 | 10.6846 | 1.7598 | 0.053879 | 0.0088738 | 20.5565 | 1330 | Residential, High density; Multiple Dwelling Units, Low Rise <Two stories or less> | 1330 | City of Vero Beach Indian River County | City of Vero Beach |  |  |  | 0 | 1 | 0.053879 | 0.0088738 | 20.5565 |  | -1 | -1 | -1 | -1 | 0 |  |  | Central IRL B | -1 |  |  | 848 | VB-22 | Original Town Inlet Retrofits | City of Vero Beach | 170.6329 | 18.7137 | 20.4068 | 0.016672
140000 | 470000 | 470000 | Central IRL | B | IR12-21 | 62-304.520 (8), F.A.C. | 0.56 | 0.48 | City of Vero Beach | 0.0009211 | 4076.5372 | 10.6846 | 1.7598 | 0.0098417 | 0.0016209 | 3.7549 | 1210 | Fixed Single Family Units | 1210 | City of Vero Beach Indian River County | City of Vero Beach |  |  |  | 0 | 1 | 0.0098417 | 0.0016209 | 3.7549 |  | -1 | -1 | -1 | -1 | 0 |  |  | Central IRL B | -1 |  |  | 848 | VB-22 | Original Town Inlet Retrofits | City of Vero Beach | 170.6329 | 8.237 | 3.7276 | 0.0030454
140000 | 480000 | 480000 | Central IRL | B | IR12-21 | 62-304.520 (8), F.A.C. | 0.56 | 0.48 | City of Vero Beach | 0.24879 | 4061.0947 | 9.4179 | 1.3323 | 2.3431 | 0.33146 | 1010.3456 | 1200 | Residential, Medium Density-Two-five dwellingunits per acre | 1200 | City of Vero Beach Indian River County | City of Vero Beach |  |  |  | 0 | 1 | 2.3431 | 0.33146 | 1010.3456 |  | -1 | -1 | -1 | -1 | 0 |  |  | Central IRL B | -1 |  |  | 848 | VB-22 | Original Town Inlet Retrofits | City of Vero Beach | 170.6329 | 200.2378 | 1006.8034 | 0.81942
140000 | 480000 | 480000 | Central IRL | B | IR12-21 | 62-304.520 (8), F.A.C. | 0.56 | 0.48 | City of Vero Beach | 0.085471 | 4061.0947 | 9.4179 | 1.3323 | 0.80496 | 0.11387 | 347.1067 | 1700 | Institutional (Educational,religious,health and military facilities) | 1700 | City of Vero Beach Indian River County | City of Vero Beach |  |  |  | 0 | 1 | 0.80496 | 0.11387 | 347.1067 |  | -1 | -1 | -1 | -1 | 0 |  |  | Central IRL B | -1 |  |  | 848 | VB-22 | Original Town Inlet Retrofits | City of Vero Beach | 170.6329 | 108.4846 | 345.8897 | 0.28151
140000 | 480000 | 480000 | Central IRL | B | IR12-21 | 62-304.520 (8), F.A.C. | 0.56 | 0.48 | City of Vero Beach | 0.19465 | 4061.0947 | 9.4179 | 1.3323 | 1.8332 | 0.25933 | 790.4809 | 1750 | Governmental | 1750 | City of Vero Beach Indian River County | City of Vero Beach |  |  |  | 0 | 1 | 1.8332 | 0.25933 | 790.4809 |  | -1 | -1 | -1 | -1 | 0 |  |  | Central IRL B | -1 |  |  | 848 | VB-22 | Original Town Inlet Retrofits | City of Vero Beach | 170.6329 | 116.4401 | 787.7094 | 0.6411
140000 | 480000 | 480000 | Central IRL | B | IR12-21 | 62-304.520 (8), F.A.C. | 0.56 | 0.48 | City of Vero Beach | 0.088858 | 4061.0947 | 9.4179 | 1.3323 | 0.83686 | 0.11839 | 360.8625 | 1210 | Fixed Single Family Units | 1210 | City of Vero Beach Indian River County | City of Vero Beach |  |  |  | 0 | 1 | 0.83686 | 0.11839 | 360.8625 |  | -1 | -1 | -1 | -1 | 0 |  |  | Central IRL B | -1 |  |  | 848 | VB-22 | Original Town Inlet Retrofits | City of Vero Beach | 170.6329 | 93.0433 | 359.5973 | 0.29267
150000 | 500000 | 500000 | Central IRL | B | IR12-21 | 62-304.520 (8), F.A.C. | 0.56 | 0.48 | City of Vero Beach | 0.10281 | 4140.8794 | 10.7785 | 1.8313 | 1.1082 | 0.18828 | 425.734 | 1210 | Fixed Single Family Units | 1210 | City of Vero Beach Indian River County | City of Vero Beach |  |  |  | 0 | 1 | 1.1082 | 0.18828 | 425.734 |  | -1 | -1 | -1 | -1 | 0 |  |  | Central IRL B | -1 |  |  | 848 | VB-22 | Original Town Inlet Retrofits | City of Vero Beach | 170.6329 | 82.2791 | 416.0673 | 0.34528
150000 | 500000 | 500000 | Central IRL | B | IR12-21 | 62-304.520 (8), F.A.C. | 0.56 | 0.48 | City of Vero Beach | 0.18591 | 4140.8794 | 10.7785 | 1.8313 | 2.0038 | 0.34046 | 769.8191 | 1430 | Professional Services | 1430 | City of Vero Beach Indian River County | City of Vero Beach |  |  |  | 0 | 1 | 2.0038 | 0.34046 | 769.8191 |  | -1 | -1 | -1 | -1 | 0 |  |  | Central IRL B | -1 |  |  | 848 | VB-22 | Original Town Inlet Retrofits | City of Vero Beach | 170.6329 | 111.0823 | 752.3395 | 0.62435
150000 | 500000 | 500000 | Central IRL | B | IR12-21 | 62-304.520 (8), F.A.C. | 0.56 | 0.48 | City of Vero Beach | 0.32904 | 4140.8794 | 10.7785 | 1.8313 | 3.5466 | 0.60259 | 1362.5309 | 1330 | Residential, High density; Multiple Dwelling Units, Low Rise <Two stories or less> | 1330 | City of Vero Beach Indian River County | City of Vero Beach |  |  |  | 0 | 1 | 3.5466 | 0.60259 | 1362.5309 |  | -1 | -1 | -1 | -1 | 0 |  |  | Central IRL B | -1 |  |  | 848 | VB-22 | Original Town Inlet Retrofits | City of Vero Beach | 170.6329 | 153.2478 | 1331.5932 | 1.1051
150000 | 500000 | 500000 | Central IRL | B | IR12-21 | 62-304.520 (8), F.A.C. | 0.56 | 0.48 | City of Vero Beach | 0.61776 | 4080.9666 | 8.1473 | 1.1135 | 5.0331 | 0.68786 | 2521.072 | 1750 | Governmental | 1750 | City of Vero Beach Indian River County | City of Vero Beach |  |  |  | 0 | 1 | 5.0331 | 0.68786 | 2521.072 |  | -1 | -1 | -1 | -1 | 0 |  |  | Central IRL B | -1 |  |  | 848 | VB-22 | Original Town Inlet Retrofits | City of Vero Beach | 170.6329 | 200 | 2500 | 2.0447
150000 | 500000 | 500000 | Central IRL | B | IR12-21 | 62-304.520 (8), F.A.C. | 0.56 | 0.48 | City of Vero Beach | 0.3616 | 4062.3347 | 10.1401 | 1.5117 | 3.6667 | 0.54664 | 1468.9537 | 1200 | Residential, Medium Density-Two-five dwellingunits per acre | 1200 | City of Vero Beach Indian River County | City of Vero Beach |  |  |  | 0 | 1 | 3.6667 | 0.54664 | 1468.9537 |  | -1 | -1 | -1 | -1 | 0 |  |  | Central IRL B | -1 |  |  | 848 | VB-22 | Original Town Inlet Retrofits | City of Vero Beach | 170.6329 | 199.8978 | 1463.3567 | 1.1914
150000 | 500000 | 500000 | Central IRL | B | IR12-21 | 62-304.520 (8), F.A.C. | 0.56 | 0.48 | City of Vero Beach | 0.025302 | 4062.3347 | 10.1401 | 1.5117 | 0.25656 | 0.038249 | 102.7839 | 1330 | Residential, High density; Multiple Dwelling Units, Low Rise <Two stories or less> | 1330 | City of Vero Beach Indian River County | City of Vero Beach |  |  |  | 0 | 1 | 0.25656 | 0.038249 | 102.7839 |  | -1 | -1 | -1 | -1 | 0 |  |  | Central IRL B | -1 |  |  | 848 | VB-22 | Original Town Inlet Retrofits | City of Vero Beach | 170.6329 | 77.0824 | 102.3923 | 0.083361
150000 | 500000 | 500000 | Central IRL | B | IR12-21 | 62-304.520 (8), F.A.C. | 0.56 | 0.48 | City of Vero Beach | 0.19178 | 4062.3347 | 10.1401 | 1.5117 | 1.9446 | 0.28991 | 779.0594 | 1210 | Fixed Single Family Units | 1210 | City of Vero Beach Indian River County | City of Vero Beach |  |  |  | 0 | 1 | 1.9446 | 0.28991 | 779.0594 |  | -1 | -1 | -1 | -1 | 0 |  |  | Central IRL B | -1 |  |  | 848 | VB-22 | Original Town Inlet Retrofits | City of Vero Beach | 170.6329 | 115.3539 | 776.091 | 0.63184
150000 | 500000 | 500000 | Central IRL | B | IR12-21 | 62-304.520 (8), F.A.C. | 0.56 | 0.48 | City of Vero Beach | 0.039082 | 4062.3347 | 10.1401 | 1.5117 | 0.3963 | 0.059082 | 158.7649 | 1210 | Fixed Single Family Units | 1210 | City of Vero Beach Indian River County | City of Vero Beach |  |  |  | 0 | 1 | 0.3963 | 0.059082 | 158.7649 |  | -1 | -1 | -1 | -1 | 0 |  |  | Central IRL B | -1 |  |  | 848 | VB-22 | Original Town Inlet Retrofits | City of Vero Beach | 170.6329 | 81.4435 | 158.16 | 0.12876
150000 | 520000 | 520000 | Central IRL | B | IR12-21 | 62-304.520 (8), F.A.C. | 0.56 | 0.48 | City of Vero Beach | 0.18981 | 4095.3267 | 11.7248 | 1.668 | 2.2254 | 0.3166 | 777.3153 | 1200 | Residential, Medium Density-Two-five dwellingunits per acre | 1200 | City of Vero Beach Indian River County | City of Vero Beach |  |  |  | 0 | 1 | 2.2254 | 0.3166 | 777.3153 |  | -1 | -1 | -1 | -1 | 0 |  |  | Central IRL B | -1 |  |  | 848 | VB-22 | Original Town Inlet Retrofits | City of Vero Beach | 170.6329 | 200.4442 | 768.1153 | 0.63043
150000 | 520000 | 520000 | Central IRL | B | IR12-21 | 62-304.520 (8), F.A.C. | 0.56 | 0.48 | City of Vero Beach | 0.18544 | 4095.3267 | 11.7248 | 1.668 | 2.1743 | 0.30931 | 759.4384 | 1400 | Commercial and Services | 1400 | City of Vero Beach Indian River County | City of Vero Beach |  |  |  | 0 | 1 | 2.1743 | 0.30931 | 759.4384 |  | -1 | -1 | -1 | -1 | 0 |  |  | Central IRL B | -1 |  |  | 848 | VB-22 | Original Town Inlet Retrofits | City of Vero Beach | 170.6329 | 156.2251 | 750.45 | 0.61593
150000 | 520000 | 520000 | Central IRL | B | IR12-21 | 62-304.520 (8), F.A.C. | 0.56 | 0.48 | City of Vero Beach | 0.17917 | 4095.3267 | 11.7248 | 1.668 | 2.1007 | 0.29886 | 733.7588 | 1430 | Professional Services | 1430 | City of Vero Beach Indian River County | City of Vero Beach |  |  |  | 0 | 1 | 2.1007 | 0.29886 | 733.7588 |  | -1 | -1 | -1 | -1 | 0 |  |  | Central IRL B | -1 |  |  | 848 | VB-22 | Original Town Inlet Retrofits | City of Vero Beach | 170.6329 | 110.9946 | 725.0743 | 0.5951
150000 | 520000 | 520000 | Central IRL | B | IR12-21 | 62-304.520 (8), F.A.C. | 0.56 | 0.48 | City of Vero Beach | 0.063348 | 4095.3267 | 11.7248 | 1.668 | 0.74274 | 0.10566 | 259.4308 | 1330 | Residential, High density; Multiple Dwelling Units, Low Rise <Two stories or less> | 1330 | City of Vero Beach Indian River County | City of Vero Beach |  |  |  | 0 | 1 | 0.74274 | 0.10566 | 259.4308 |  | -1 | -1 | -1 | -1 | 0 |  |  | Central IRL B | -1 |  |  | 848 | VB-22 | Original Town Inlet Retrofits | City of Vero Beach | 170.6329 | 82.7997 | 256.3603 | 0.21041
150000 | 530000 | 530000 | Central IRL | B | IR12-21 | 62-304.520 (8), F.A.C. | 0.56 | 0.48 | City of Vero Beach | 0.26859 | 4051.0846 | 8.61 | 1.1521 | 2.3125 | 0.30944 | 1088.0726 | 1700 | Institutional (Educational,religious,health and military facilities) | 1700 | City of Vero Beach Indian River County | City of Vero Beach |  |  |  | 0 | 1 | 2.3125 | 0.30944 | 1088.0726 |  | -1 | -1 | -1 | -1 | 0 |  |  | Central IRL B | -1 |  |  | 848 | VB-22 | Original Town Inlet Retrofits | City of Vero Beach | 170.6329 | 199.7691 | 1086.937 | 0.88246
150000 | 530000 | 530000 | Central IRL | B | IR12-21 | 62-304.520 (8), F.A.C. | 0.56 | 0.48 | City of Vero Beach | 0.34918 | 4051.0846 | 8.61 | 1.1521 | 3.0064 | 0.40229 | 1414.5388 | 1720 | Religious | 1720 | City of Vero Beach Indian River County | City of Vero Beach |  |  |  | 0 | 1 | 3.0064 | 0.40229 | 1414.5388 |  | -1 | -1 | -1 | -1 | 0 |  |  | Central IRL B | -1 |  |  | 848 | VB-22 | Original Town Inlet Retrofits | City of Vero Beach | 170.6329 | 153.1625 | 1413.0624 | 1.1472
150000 | 530000 | 530000 | Central IRL | B | IR12-21 | 62-304.520 (8), F.A.C. | 0.56 | 0.48 | City of Vero Beach | 0.12507 | 4062.7304 | 10.0736 | 1.4797 | 1.2599 | 0.18507 | 508.117 | 1200 | Residential, Medium Density-Two-five dwellingunits per acre | 1200 | City of Vero Beach Indian River County | City of Vero Beach |  |  |  | 0 | 1 | 1.2599 | 0.18507 | 508.117 |  | -1 | -1 | -1 | -1 | 0 |  |  | Central IRL B | -1 |  |  | 848 | VB-22 | Original Town Inlet Retrofits | City of Vero Beach | 170.6329 | 220.2588 | 506.1317 | 0.4121
150000 | 530000 | 530000 | Central IRL | B | IR12-21 | 62-304.520 (8), F.A.C. | 0.56 | 0.48 | City of Vero Beach | 0.0096737 | 4062.7304 | 10.0736 | 1.4797 | 0.097449 | 0.014315 | 39.3017 | 1210 | Fixed Single Family Units | 1210 | City of Vero Beach Indian River County | City of Vero Beach |  |  |  | 0 | 1 | 0.097449 | 0.014315 | 39.3017 |  | -1 | -1 | -1 | -1 | 0 |  |  | Central IRL B | -1 |  |  | 848 | VB-22 | Original Town Inlet Retrofits | City of Vero Beach | 170.6329 | 46.4328 | 39.1481 | 0.031875
150000 | 530000 | 530000 | Central IRL | B | IR12-21 | 62-304.520 (8), F.A.C. | 0.56 | 0.48 | City of Vero Beach | 0.0044652 | 4062.7304 | 10.0736 | 1.4797 | 0.04498 | 0.0066073 | 18.1409 | 1210 | Fixed Single Family Units | 1210 | City of Vero Beach Indian River County | City of Vero Beach |  |  |  | 0 | 1 | 0.04498 | 0.0066073 | 18.1409 |  | -1 | -1 | -1 | -1 | 0 |  |  | Central IRL B | -1 |  |  | 848 | VB-22 | Original Town Inlet Retrofits | City of Vero Beach | 170.6329 | 24.3922 | 18.07 | 0.014713
150000 | 530000 | 530000 | Central IRL | B | IR12-21 | 62-304.520 (8), F.A.C. | 0.56 | 0.48 | City of Vero Beach | 0.17252 | 4062.7304 | 10.0736 | 1.4797 | 1.7379 | 0.25528 | 700.9059 | 1210 | Fixed Single Family Units | 1210 | City of Vero Beach Indian River County | City of Vero Beach |  |  |  | 0 | 1 | 1.7379 | 0.25528 | 700.9059 |  | -1 | -1 | -1 | -1 | 0 |  |  | Central IRL B | -1 |  |  | 848 | VB-22 | Original Town Inlet Retrofits | City of Vero Beach | 170.6329 | 112.7627 | 698.1673 | 0.56846
150000 | 530000 | 530000 | Central IRL | B | IR12-21 | 62-304.520 (8), F.A.C. | 0.56 | 0.48 | City of Vero Beach | 0.00879 | 4062.7304 | 10.0736 | 1.4797 | 0.088547 | 0.013007 | 35.7115 | 1210 | Fixed Single Family Units | 1210 | City of Vero Beach Indian River County | City of Vero Beach |  |  |  | 0 | 1 | 0.088547 | 0.013007 | 35.7115 |  | -1 | -1 | -1 | -1 | 0 |  |  | Central IRL B | -1 |  |  | 848 | VB-22 | Original Town Inlet Retrofits | City of Vero Beach | 170.6329 | 40.2101 | 35.5719 | 0.028963
150000 | 530000 | 530000 | Central IRL | B | IR12-21 | 62-304.520 (8), F.A.C. | 0.56 | 0.48 | City of Vero Beach | 0.096313 | 4062.7304 | 10.0736 | 1.4797 | 0.97022 | 0.14252 | 391.293 | 1210 | Fixed Single Family Units | 1210 | City of Vero Beach Indian River County | City of Vero Beach |  |  |  | 0 | 1 | 0.97022 | 0.14252 | 391.293 |  | -1 | -1 | -1 | -1 | 0 |  |  | Central IRL B | -1 |  |  | 848 | VB-22 | Original Town Inlet Retrofits | City of Vero Beach | 170.6329 | 96.5497 | 389.7641 | 0.31735
150000 | 530000 | 530000 | Central IRL | B | IR12-21 | 62-304.520 (8), F.A.C. | 0.56 | 0.48 | City of Vero Beach | 0.20093 | 4062.7304 | 10.0736 | 1.4797 | 2.0241 | 0.29733 | 816.3365 | 1210 | Fixed Single Family Units | 1210 | City of Vero Beach Indian River County | City of Vero Beach |  |  |  | 0 | 1 | 2.0241 | 0.29733 | 816.3365 |  | -1 | -1 | -1 | -1 | 0 |  |  | Central IRL B | -1 |  |  | 848 | VB-22 | Original Town Inlet Retrofits | City of Vero Beach | 170.6329 | 118.8183 | 813.1469 | 0.66207
150000 | 540000 | 540000 | Central IRL | B | IR12-21 | 62-304.520 (8), F.A.C. | 0.56 | 0.48 | City of Vero Beach | 0.61776 | 4080.8542 | 8.1619 | 1.1148 | 5.0421 | 0.68866 | 2521.0026 | 1750 | Governmental | 1750 | City of Vero Beach Indian River County | City of Vero Beach |  |  |  | 0 | 1 | 5.0421 | 0.68866 | 2521.0026 |  | -1 | -1 | -1 | -1 | 0 |  |  | Central IRL B | -1 |  |  | 848 | VB-22 | Original Town Inlet Retrofits | City of Vero Beach | 170.6329 | 200 | 2500 | 2.0446
150000 | 540000 | 540000 | Central IRL | B | IR12-21 | 62-304.520 (8), F.A.C. | 0.56 | 0.48 | IRFWCD | 0.040236 | 3279.014 | 6.5739 | 0.88502 | 0.2645 | 0.035609 | 131.9331 | 1700 | Institutional (Educational,religious,health and military facilities) | 1700 | City of Vero Beach IRFWCD Indian River County | IRFWCD |  |  |  | 0 | 1 | 0.2645 | 0.035609 | 131.9331 |  | -1 | -1 | -1 | -1 | 0 |  |  | Central IRL B | -1 |  |  | 848 | VB-22 | Original Town Inlet Retrofits | City of Vero Beach | 170.6329 | 114.9279 | 162.8277 | 0.107
150000 | 540000 | 540000 | Central IRL | B | IR12-21 | 62-304.520 (8), F.A.C. | 0.56 | 0.48 | Natural Lands | 0.0002694 | 3279.014 | 6.5739 | 0.88502 | 0.001771 | 0.00023843 | 0.88338 | 3200 | Shrub and Brushland | 3200 | City of Vero Beach Indian River County | City of Vero Beach |  |  | Natural Lands | 0 | 1 | 0.001771 | 0.00023843 | 1302.718 |  | -1 | -1 | -1 | -1 | 0 |  |  | Central IRL B | -1 |  |  | 848 | VB-22 | Original Town Inlet Retrofits | City of Vero Beach | 170.6329 | 108.9062 | 1.0902 | 1.0565
150000 | 540000 | 540000 | Central IRL | B | IR12-21 | 62-304.520 (8), F.A.C. | 0.56 | 0.48 | City of Vero Beach | 0.15405 | 3279.014 | 6.5739 | 0.88502 | 1.0127 | 0.13634 | 505.1317 | 1750 | Governmental | 1750 | City of Vero Beach Indian River County | City of Vero Beach |  |  |  | 0 | 1 | 1.0127 | 0.13634 | 505.1317 |  | -1 | -1 | -1 | -1 | 0 |  |  | Central IRL B | -1 |  |  | 848 | VB-22 | Original Town Inlet Retrofits | City of Vero Beach | 170.6329 | 128.9041 | 623.4177 | 0.40968
150000 | 540000 | 540000 | Central IRL | B | IR12-21 | 62-304.520 (8), F.A.C. | 0.56 | 0.48 | IRFWCD | 0.0063828 | 3279.014 | 6.5739 | 0.88502 | 0.04196 | 0.0056489 | 20.9293 | 1750 | Governmental | 1750 | City of Vero Beach IRFWCD Indian River County | IRFWCD |  |  |  | 0 | 1 | 0.04196 | 0.0056489 | 20.9293 |  | -1 | -1 | -1 | -1 | 0 |  |  | Central IRL B | -1 |  |  | 848 | VB-22 | Original Town Inlet Retrofits | City of Vero Beach | 170.6329 | 108.9841 | 25.8303 | 0.016974
150000 | 550000 | 550000 | Central IRL | B | IR12-21 | 62-304.520 (8), F.A.C. | 0.56 | 0.48 | City of Vero Beach | 0.055256 | 4081.7219 | 8.9171 | 1.2018 | 0.49272 | 0.066406 | 225.5388 | 1400 | Commercial and Services | 1400 | City of Vero Beach Indian River County | City of Vero Beach |  |  |  | 0 | 1 | 0.49272 | 0.066406 | 225.5388 |  | -1 | -1 | -1 | -1 | 0 |  |  | Central IRL B | -1 |  |  | 848 | VB-22 | Original Town Inlet Retrofits | City of Vero Beach | 170.6329 | 133.4785 | 223.6123 | 0.18292
150000 | 550000 | 550000 | Central IRL | B | IR12-21 | 62-304.520 (8), F.A.C. | 0.56 | 0.48 | City of Vero Beach | 0.22473 | 4081.7219 | 8.9171 | 1.2018 | 2.0039 | 0.27008 | 917.2811 | 1700 | Institutional (Educational,religious,health and military facilities) | 1700 | City of Vero Beach Indian River County | City of Vero Beach |  |  |  | 0 | 1 | 2.0039 | 0.27008 | 917.2811 |  | -1 | -1 | -1 | -1 | 0 |  |  | Central IRL B | -1 |  |  | 848 | VB-22 | Original Town Inlet Retrofits | City of Vero Beach | 170.6329 | 179.7121 | 909.4458 | 0.74394
150000 | 550000 | 550000 | Central IRL | B | IR12-21 | 62-304.520 (8), F.A.C. | 0.56 | 0.48 | City of Vero Beach | 0.01143 | 4081.7219 | 8.9171 | 1.2018 | 0.10192 | 0.013736 | 46.6524 | 1470 | Mixed Commercial and Services | 1470 | City of Vero Beach Indian River County | City of Vero Beach |  |  |  | 0 | 1 | 0.10192 | 0.013736 | 46.6524 |  | -1 | -1 | -1 | -1 | 0 |  |  | Central IRL B | -1 |  |  | 848 | VB-22 | Original Town Inlet Retrofits | City of Vero Beach | 170.6329 | 27.2079 | 46.2539 | 0.037836
150000 | 550000 | 550000 | Central IRL | B | IR12-21 | 62-304.520 (8), F.A.C. | 0.56 | 0.48 | City of Vero Beach | 0.26576 | 4081.7219 | 8.9171 | 1.2018 | 2.3698 | 0.31939 | 1084.7579 | 1750 | Governmental | 1750 | City of Vero Beach Indian River County | City of Vero Beach |  |  |  | 0 | 1 | 2.3698 | 0.31939 | 1084.7579 |  | -1 | -1 | -1 | -1 | 0 |  |  | Central IRL B | -1 |  |  | 848 | VB-22 | Original Town Inlet Retrofits | City of Vero Beach | 170.6329 | 141.4693 | 1075.4921 | 0.87977
150000 | 550000 | 550000 | Central IRL | B | IR12-21 | 62-304.520 (8), F.A.C. | 0.56 | 0.48 | City of Vero Beach | 0.060589 | 4081.7219 | 8.9171 | 1.2018 | 0.54028 | 0.072815 | 247.3085 | 1430 | Professional Services | 1430 | City of Vero Beach Indian River County | City of Vero Beach |  |  |  | 0 | 1 | 0.54028 | 0.072815 | 247.3085 |  | -1 | -1 | -1 | -1 | 0 |  |  | Central IRL B | -1 |  |  | 848 | VB-22 | Original Town Inlet Retrofits | City of Vero Beach | 170.6329 | 88.9456 | 245.1961 | 0.20057
150000 | 560000 | 560000 | Central IRL | B | IR12-21 | 62-304.520 (8), F.A.C. | 0.56 | 0.48 | City of Vero Beach | 0.042586 | 4118.4561 | 12.1579 | 1.6101 | 0.51775 | 0.068566 | 175.3878 | 1400 | Commercial and Services | 1400 | City of Vero Beach Indian River County | City of Vero Beach |  |  |  | 0 | 1 | 0.51775 | 0.068566 | 175.3878 |  | -1 | -1 | -1 | -1 | 0 |  |  | Central IRL B | -1 |  |  | 848 | VB-22 | Original Town Inlet Retrofits | City of Vero Beach | 170.6329 | 206.9067 | 172.3386 | 0.14224
150000 | 560000 | 560000 | Central IRL | B | IR12-21 | 62-304.520 (8), F.A.C. | 0.56 | 0.48 | City of Vero Beach | 0.015992 | 4118.4561 | 12.1579 | 1.6101 | 0.19442 | 0.025747 | 65.8603 | 1410 | Retail Sales and Services | 1410 | City of Vero Beach Indian River County | City of Vero Beach |  |  |  | 0 | 1 | 0.19442 | 0.025747 | 65.8603 |  | -1 | -1 | -1 | -1 | 0 |  |  | Central IRL B | -1 |  |  | 848 | VB-22 | Original Town Inlet Retrofits | City of Vero Beach | 170.6329 | 32.2221 | 64.7153 | 0.053415
150000 | 560000 | 560000 | Central IRL | B | IR12-21 | 62-304.520 (8), F.A.C. | 0.56 | 0.48 | City of Vero Beach | 0.21534 | 4118.4561 | 12.1579 | 1.6101 | 2.6181 | 0.34671 | 886.8665 | 1430 | Professional Services | 1430 | City of Vero Beach Indian River County | City of Vero Beach |  |  |  | 0 | 1 | 2.6181 | 0.34671 | 886.8665 |  | -1 | -1 | -1 | -1 | 0 |  |  | Central IRL B | -1 |  |  | 848 | VB-22 | Original Town Inlet Retrofits | City of Vero Beach | 170.6329 | 121.8925 | 871.4482 | 0.71928
150000 | 560000 | 560000 | Central IRL | B | IR12-21 | 62-304.520 (8), F.A.C. | 0.56 | 0.48 | City of Vero Beach | 0.060796 | 4118.4561 | 12.1579 | 1.6101 | 0.73915 | 0.097886 | 250.387 | 1430 | Professional Services | 1430 | City of Vero Beach Indian River County | City of Vero Beach |  |  |  | 0 | 1 | 0.73915 | 0.097886 | 250.387 |  | -1 | -1 | -1 | -1 | 0 |  |  | Central IRL B | -1 |  |  | 848 | VB-22 | Original Town Inlet Retrofits | City of Vero Beach | 170.6329 | 88.9896 | 246.034 | 0.20307
150000 | 560000 | 560000 | Central IRL | B | IR12-21 | 62-304.520 (8), F.A.C. | 0.56 | 0.48 | City of Vero Beach | 0.12196 | 4118.4561 | 12.1579 | 1.6101 | 1.4828 | 0.19636 | 502.289 | 1410 | Retail Sales and Services | 1410 | City of Vero Beach Indian River County | City of Vero Beach |  |  |  | 0 | 1 | 1.4828 | 0.19636 | 502.289 |  | -1 | -1 | -1 | -1 | 0 |  |  | Central IRL B | -1 |  |  | 848 | VB-22 | Original Town Inlet Retrofits | City of Vero Beach | 170.6329 | 102.0092 | 493.5567 | 0.40737
150000 | 560000 | 560000 | Central IRL | B | IR12-21 | 62-304.520 (8), F.A.C. | 0.56 | 0.48 | City of Vero Beach | 0.059496 | 4118.4561 | 12.1579 | 1.6101 | 0.72334 | 0.095792 | 245.0302 | 1410 | Retail Sales and Services | 1410 | City of Vero Beach Indian River County | City of Vero Beach |  |  |  | 0 | 1 | 0.72334 | 0.095792 | 245.0302 |  | -1 | -1 | -1 | -1 | 0 |  |  | Central IRL B | -1 |  |  | 848 | VB-22 | Original Town Inlet Retrofits | City of Vero Beach | 170.6329 | 73.2039 | 240.7703 | 0.19873
150000 | 560000 | 560000 | Central IRL | B | IR12-21 | 62-304.520 (8), F.A.C. | 0.56 | 0.48 | City of Vero Beach | 0.013921 | 4118.4561 | 12.1579 | 1.6101 | 0.16925 | 0.022414 | 57.3334 | 1430 | Professional Services | 1430 | City of Vero Beach Indian River County | City of Vero Beach |  |  |  | 0 | 1 | 0.16925 | 0.022414 | 57.3334 |  | -1 | -1 | -1 | -1 | 0 |  |  | Central IRL B | -1 |  |  | 848 | VB-22 | Original Town Inlet Retrofits | City of Vero Beach | 170.6329 | 30.2067 | 56.3367 | 0.046499
150000 | 560000 | 560000 | Central IRL | B | IR12-21 | 62-304.520 (8), F.A.C. | 0.56 | 0.48 | City of Vero Beach | 0.015892 | 4118.4561 | 12.1579 | 1.6101 | 0.19322 | 0.025588 | 65.4517 | 1430 | Professional Services | 1430 | City of Vero Beach Indian River County | City of Vero Beach |  |  |  | 0 | 1 | 0.19322 | 0.025588 | 65.4517 |  | -1 | -1 | -1 | -1 | 0 |  |  | Central IRL B | -1 |  |  | 848 | VB-22 | Original Town Inlet Retrofits | City of Vero Beach | 170.6329 | 32.117 | 64.3139 | 0.053083
150000 | 560000 | 560000 | Central IRL | B | IR12-21 | 62-304.520 (8), F.A.C. | 0.56 | 0.48 | City of Vero Beach | 0.071781 | 4118.4561 | 12.1579 | 1.6101 | 0.8727 | 0.11557 | 295.6257 | 1430 | Professional Services | 1430 | City of Vero Beach Indian River County | City of Vero Beach |  |  |  | 0 | 1 | 0.8727 | 0.11557 | 295.6257 |  | -1 | -1 | -1 | -1 | 0 |  |  | Central IRL B | -1 |  |  | 848 | VB-22 | Original Town Inlet Retrofits | City of Vero Beach | 170.6329 | 91.3425 | 290.4863 | 0.23976
150000 | 560000 | 560000 | Central IRL | B | IR12-21 | 62-304.520 (8), F.A.C. | 0.56 | 0.48 | City of Vero Beach | 0.33345 | 4065.1818 | 10.2388 | 1.4944 | 3.4141 | 0.4983 | 1355.5308 | 1200 | Residential, Medium Density-Two-five dwellingunits per acre | 1200 | City of Vero Beach Indian River County | City of Vero Beach |  |  |  | 0 | 1 | 3.4141 | 0.4983 | 1355.5308 |  | -1 | -1 | -1 | -1 | 0 |  |  | Central IRL B | -1 |  |  | 848 | VB-22 | Original Town Inlet Retrofits | City of Vero Beach | 170.6329 | 257.3901 | 1349.4202 | 1.0994
150000 | 560000 | 560000 | Central IRL | B | IR12-21 | 62-304.520 (8), F.A.C. | 0.56 | 0.48 | City of Vero Beach | 0.20088 | 4065.1818 | 10.2388 | 1.4944 | 2.0568 | 0.3002 | 816.6254 | 1210 | Fixed Single Family Units | 1210 | City of Vero Beach Indian River County | City of Vero Beach |  |  |  | 0 | 1 | 2.0568 | 0.3002 | 816.6254 |  | -1 | -1 | -1 | -1 | 0 |  |  | Central IRL B | -1 |  |  | 848 | VB-22 | Original Town Inlet Retrofits | City of Vero Beach | 170.6329 | 118.7994 | 812.9441 | 0.66231
150000 | 560000 | 560000 | Central IRL | B | IR12-21 | 62-304.520 (8), F.A.C. | 0.56 | 0.48 | City of Vero Beach | 0.01111 | 4065.1818 | 10.2388 | 1.4944 | 0.11375 | 0.016602 | 45.1626 | 1210 | Fixed Single Family Units | 1210 | City of Vero Beach Indian River County | City of Vero Beach |  |  |  | 0 | 1 | 0.11375 | 0.016602 | 45.1626 |  | -1 | -1 | -1 | -1 | 0 |  |  | Central IRL B | -1 |  |  | 848 | VB-22 | Original Town Inlet Retrofits | City of Vero Beach | 170.6329 | 46.9765 | 44.959 | 0.036628
150000 | 560000 | 560000 | Central IRL | B | IR12-21 | 62-304.520 (8), F.A.C. | 0.56 | 0.48 | City of Vero Beach | 0.039651 | 4065.1818 | 10.2388 | 1.4944 | 0.40598 | 0.059254 | 161.1882 | 1430 | Professional Services | 1430 | City of Vero Beach Indian River County | City of Vero Beach |  |  |  | 0 | 1 | 0.40598 | 0.059254 | 161.1882 |  | -1 | -1 | -1 | -1 | 0 |  |  | Central IRL B | -1 |  |  | 848 | VB-22 | Original Town Inlet Retrofits | City of Vero Beach | 170.6329 | 84.4885 | 160.4616 | 0.13073
150000 | 560000 | 560000 | Central IRL | B | IR12-21 | 62-304.520 (8), F.A.C. | 0.56 | 0.48 | City of Vero Beach | 0.028364 | 4065.1818 | 10.2388 | 1.4944 | 0.29041 | 0.042387 | 115.3041 | 1210 | Fixed Single Family Units | 1210 | City of Vero Beach Indian River County | City of Vero Beach |  |  |  | 0 | 1 | 0.29041 | 0.042387 | 115.3041 |  | -1 | -1 | -1 | -1 | 0 |  |  | Central IRL B | -1 |  |  | 848 | VB-22 | Original Town Inlet Retrofits | City of Vero Beach | 170.6329 | 82.0534 | 114.7844 | 0.093515
150000 | 560000 | 560000 | Central IRL | B | IR12-21 | 62-304.520 (8), F.A.C. | 0.56 | 0.48 | City of Vero Beach | 0.0016263 | 4065.1818 | 10.2388 | 1.4944 | 0.016651 | 0.0024303 | 6.6112 | 1210 | Fixed Single Family Units | 1210 | City of Vero Beach Indian River County | City of Vero Beach |  |  |  | 0 | 1 | 0.016651 | 0.0024303 | 6.6112 |  | -1 | -1 | -1 | -1 | 0 |  |  | Central IRL B | -1 |  |  | 848 | VB-22 | Original Town Inlet Retrofits | City of Vero Beach | 170.6329 | 10.5434 | 6.5814 | 0.0053619
150000 | 560000 | 560000 | Central IRL | B | IR12-21 | 62-304.520 (8), F.A.C. | 0.56 | 0.48 | City of Vero Beach | 0.0026809 | 4065.1818 | 10.2388 | 1.4944 | 0.027449 | 0.0040063 | 10.8984 | 1330 | Residential, High density; Multiple Dwelling Units, Low Rise <Two stories or less> | 1330 | City of Vero Beach Indian River County | City of Vero Beach |  |  |  | 0 | 1 | 0.027449 | 0.0040063 | 10.8984 |  | -1 | -1 | -1 | -1 | 0 |  |  | Central IRL B | -1 |  |  | 848 | VB-22 | Original Town Inlet Retrofits | City of Vero Beach | 170.6329 | 13.4221 | 10.8493 | 0.0088389
150000 | 560000 | 560000 | Central IRL | B | IR12-21 | 62-304.520 (8), F.A.C. | 0.56 | 0.48 | City of Vero Beach | 0.33483 | 4055.356 | 8.7552 | 1.1662 | 2.9315 | 0.39047 | 1357.85 | 1700 | Institutional (Educational,religious,health and military facilities) | 1700 | City of Vero Beach Indian River County | City of Vero Beach |  |  |  | 0 | 1 | 2.9315 | 0.39047 | 1709.2684 |  | -1 | -1 | -1 | -1 | 0 |  |  | Central IRL B | -1 |  |  | 848 | VB-22 | Original Town Inlet Retrofits | City of Vero Beach | 170.6329 | 154.2208 | 1355.0041 | 1.3863
150000 | 560000 | 560000 | Central IRL | B | IR12-21 | 62-304.520 (8), F.A.C. | 0.56 | 0.48 | City of Vero Beach | 0.034595 | 4055.356 | 8.7552 | 1.1662 | 0.30289 | 0.040345 | 140.2965 | 1750 | Governmental | 1750 | City of Vero Beach Indian River County | City of Vero Beach |  |  |  | 0 | 1 | 0.30289 | 0.040345 | 140.2965 |  | -1 | -1 | -1 | -1 | 0 |  |  | Central IRL B | -1 |  |  | 848 | VB-22 | Original Town Inlet Retrofits | City of Vero Beach | 170.6329 | 105.6108 | 140.0025 | 0.11378
150000 | 570000 | 570000 | Central IRL | B | IR12-21 | 62-304.520 (8), F.A.C. | 0.56 | 0.48 | City of Vero Beach | 0.15638 | 4054.2036 | 8.9808 | 1.2351 | 1.4044 | 0.19314 | 634.0003 | 1200 | Residential, Medium Density-Two-five dwellingunits per acre | 1200 | City of Vero Beach Indian River County | City of Vero Beach |  |  |  | 0 | 1 | 1.4044 | 0.19314 | 634.0003 |  | -1 | -1 | -1 | -1 | 0 |  |  | Central IRL B | -1 |  |  | 848 | VB-22 | Original Town Inlet Retrofits | City of Vero Beach | 170.6329 | 198.9753 | 632.8513 | 0.51419
150000 | 570000 | 570000 | Central IRL | B | IR12-21 | 62-304.520 (8), F.A.C. | 0.56 | 0.48 | City of Vero Beach | 0.19082 | 4054.2036 | 8.9808 | 1.2351 | 1.7137 | 0.23568 | 773.6336 | 1700 | Institutional (Educational,religious,health and military facilities) | 1700 | City of Vero Beach Indian River County | City of Vero Beach |  |  |  | 0 | 1 | 1.7137 | 0.23568 | 773.6336 |  | -1 | -1 | -1 | -1 | 0 |  |  | Central IRL B | -1 |  |  | 848 | VB-22 | Original Town Inlet Retrofits | City of Vero Beach | 170.6329 | 172.9785 | 772.2316 | 0.62744
150000 | 570000 | 570000 | Central IRL | B | IR12-21 | 62-304.520 (8), F.A.C. | 0.56 | 0.48 | City of Vero Beach | 0.27056 | 4054.2036 | 8.9808 | 1.2351 | 2.4298 | 0.33416 | 1096.9045 | 1720 | Religious | 1720 | City of Vero Beach Indian River County | City of Vero Beach |  |  |  | 0 | 1 | 2.4298 | 0.33416 | 1096.9045 |  | -1 | -1 | -1 | -1 | 0 |  |  | Central IRL B | -1 |  |  | 848 | VB-22 | Original Town Inlet Retrofits | City of Vero Beach | 170.6329 | 132.3958 | 1094.9166 | 0.88962
160000 | 580000 | 580000 | Central IRL | B | IR12-21 | 62-304.520 (8), F.A.C. | 0.56 | 0.48 | City of Vero Beach | 0.00019956 | 4094.6735 | 8.8732 | 1.2244 | 0.0017707 | 0.00024434 | 0.81712 | 1700 | Institutional (Educational,religious,health and military facilities) | 1700 | City of Vero Beach Indian River County | City of Vero Beach |  |  |  | 0 | 1 | 0.0017707 | 0.00024434 | 0.81712 |  | -1 | -1 | -1 | -1 | 0 |  |  | Central IRL B | -1 |  |  | 848 | VB-22 | Original Town Inlet Retrofits | City of Vero Beach | 170.6329 | 5.2272 | 0.80758 | 0.00066271
160000 | 580000 | 580000 | Central IRL | B | IR12-21 | 62-304.520 (8), F.A.C. | 0.56 | 0.48 | City of Vero Beach | 0.09373 | 4094.6735 | 8.8732 | 1.2244 | 0.83168 | 0.11476 | 383.7938 | 8140 | Roads and Highways | 8140 | City of Vero Beach Indian River County | City of Vero Beach |  |  |  | 0 | 1 | 0.83168 | 0.11476 | 546.9513 |  | -1 | -1 | -1 | -1 | 0 |  |  | Central IRL B | -1 |  |  | 848 | VB-22 | Original Town Inlet Retrofits | City of Vero Beach | 170.6329 | 113.2769 | 379.3119 | 0.44359
160000 | 580000 | 580000 | Central IRL | B | IR12-21 | 62-304.520 (8), F.A.C. | 0.56 | 0.48 | City of Vero Beach | 0.21643 | 4094.6735 | 8.8732 | 1.2244 | 1.9204 | 0.265 | 886.2083 | 8300 | Utilities | 8300 | City of Vero Beach Indian River County | City of Vero Beach |  |  |  | 0 | 1 | 1.9204 | 0.265 | 1371.0858 |  | -1 | -1 | -1 | -1 | 0 |  |  | Central IRL B | -1 |  |  | 848 | VB-22 | Original Town Inlet Retrofits | City of Vero Beach | 170.6329 | 139.9648 | 875.8593 | 1.112
160000 | 590000 | 590000 | Central IRL | B | IR12-21 | 62-304.520 (8), F.A.C. | 0.56 | 0.48 | City of Vero Beach | 0.47584 | 4189.879 | 10.1939 | 1.3724 | 4.8507 | 0.65304 | 1993.72 | 1400 | Commercial and Services | 1400 | City of Vero Beach Indian River County | City of Vero Beach |  |  |  | 0 | 1 | 4.8507 | 0.65304 | 1993.72 |  | -1 | -1 | -1 | -1 | 0 |  |  | Central IRL B | -1 |  |  | 848 | VB-22 | Original Town Inlet Retrofits | City of Vero Beach | 170.6329 | 177.0277 | 1925.6639 | 1.617
160000 | 590000 | 590000 | Central IRL | B | IR12-21 | 62-304.520 (8), F.A.C. | 0.56 | 0.48 | FDOT District 4 | 0.052745 | 4189.879 | 10.1939 | 1.3724 | 0.53768 | 0.072386 | 220.9947 | 1400 | Commercial and Services | 1400 | FDOT District 4 City of Vero Beach Indian River County | FDOT District 4 |  |  |  | 0 | 1 | 0.53768 | 0.072386 | 594.6341 |  | -1 | -1 | -1 | -1 | 0 |  |  | Central IRL B | -1 |  |  | 848 | VB-22 | Original Town Inlet Retrofits | City of Vero Beach | 170.6329 | 108.5475 | 213.451 | 0.48227
160000 | 590000 | 590000 | Central IRL | B | IR12-21 | 62-304.520 (8), F.A.C. | 0.56 | 0.48 | City of Vero Beach | 0.26172 | 4070.5141 | 9.9748 | 1.4555 | 2.6106 | 0.38092 | 1065.3194 | 1200 | Residential, Medium Density-Two-five dwellingunits per acre | 1200 | City of Vero Beach Indian River County | City of Vero Beach |  |  |  | 0 | 1 | 2.6106 | 0.38092 | 1065.3194 |  | -1 | -1 | -1 | -1 | 0 |  |  | Central IRL B | -1 |  |  | 848 | VB-22 | Original Town Inlet Retrofits | City of Vero Beach | 170.6329 | 191.579 | 1059.1277 | 0.86401
160000 | 590000 | 590000 | Central IRL | B | IR12-21 | 62-304.520 (8), F.A.C. | 0.56 | 0.48 | City of Vero Beach | 0.051211 | 4070.5141 | 9.9748 | 1.4555 | 0.51082 | 0.074535 | 208.4541 | 1700 | Institutional (Educational,religious,health and military facilities) | 1700 | City of Vero Beach Indian River County | City of Vero Beach |  |  |  | 0 | 1 | 0.51082 | 0.074535 | 208.4541 |  | -1 | -1 | -1 | -1 | 0 |  |  | Central IRL B | -1 |  |  | 848 | VB-22 | Original Town Inlet Retrofits | City of Vero Beach | 170.6329 | 108.3197 | 207.2426 | 0.16906
160000 | 590000 | 590000 | Central IRL | B | IR12-21 | 62-304.520 (8), F.A.C. | 0.56 | 0.48 | City of Vero Beach | 0.13352 | 4070.5141 | 9.9748 | 1.4555 | 1.3318 | 0.19433 | 543.4995 | 1210 | Fixed Single Family Units | 1210 | City of Vero Beach Indian River County | City of Vero Beach |  |  |  | 0 | 1 | 1.3318 | 0.19433 | 543.4995 |  | -1 | -1 | -1 | -1 | 0 |  |  | Central IRL B | -1 |  |  | 848 | VB-22 | Original Town Inlet Retrofits | City of Vero Beach | 170.6329 | 101.299 | 540.3407 | 0.44079