160000 | 590000 | 590000 | Central IRL | B | IR12-21 | 62-304.520 (8), F.A.C. | 0.56 | 0.48 | City of Vero Beach | 0.13351 | 4070.5141 | 9.9748 | 1.4555 | 1.3318 | 0.19432 | 543.4644 | 1210 | Fixed Single Family Units | 1210 | City of Vero Beach Indian River County | City of Vero Beach |  |  |  | 0 | 1 | 1.3318 | 0.19432 | 543.4644 |  | -1 | -1 | -1 | -1 | 0 |  |  | Central IRL B | -1 |  |  | 848 | VB-22 | Original Town Inlet Retrofits | City of Vero Beach | 170.6329 | 101.1874 | 540.3058 | 0.44077
160000 | 590000 | 590000 | Central IRL | B | IR12-21 | 62-304.520 (8), F.A.C. | 0.56 | 0.48 | City of Vero Beach | 0.037803 | 4070.5141 | 9.9748 | 1.4555 | 0.37708 | 0.05502 | 153.8773 | 1210 | Fixed Single Family Units | 1210 | City of Vero Beach Indian River County | City of Vero Beach |  |  |  | 0 | 1 | 0.37708 | 0.05502 | 153.8773 |  | -1 | -1 | -1 | -1 | 0 |  |  | Central IRL B | -1 |  |  | 848 | VB-22 | Original Town Inlet Retrofits | City of Vero Beach | 170.6329 | 79.1239 | 152.983 | 0.1248
160000 | 590000 | 590000 | Central IRL | B | IR12-21 | 62-304.520 (8), F.A.C. | 0.56 | 0.48 | City of Vero Beach | 0.0076103 | 4053.1888 | 8.7201 | 1.164 | 0.066363 | 0.0088583 | 30.846 | 1400 | Commercial and Services | 1400 | City of Vero Beach Indian River County | City of Vero Beach |  |  |  | 0 | 1 | 0.066363 | 0.0088583 | 30.846 |  | -1 | -1 | -1 | -1 | 0 |  |  | Central IRL B | -1 |  |  | 848 | VB-22 | Original Town Inlet Retrofits | City of Vero Beach | 170.6329 | 101.2324 | 30.7978 | 0.025017
160000 | 590000 | 590000 | Central IRL | B | IR12-21 | 62-304.520 (8), F.A.C. | 0.56 | 0.48 | City of Vero Beach | 0.25021 | 4053.1888 | 8.7201 | 1.164 | 2.1819 | 0.29124 | 1014.1573 | 1700 | Institutional (Educational,religious,health and military facilities) | 1700 | City of Vero Beach Indian River County | City of Vero Beach |  |  |  | 0 | 1 | 2.1819 | 0.29124 | 1014.1573 |  | -1 | -1 | -1 | -1 | 0 |  |  | Central IRL B | -1 |  |  | 848 | VB-22 | Original Town Inlet Retrofits | City of Vero Beach | 170.6329 | 140.5044 | 1012.5729 | 0.82251
160000 | 590000 | 590000 | Central IRL | B | IR12-21 | 62-304.520 (8), F.A.C. | 0.56 | 0.48 | City of Vero Beach | 0.35994 | 4053.1888 | 8.7201 | 1.164 | 3.1387 | 0.41897 | 1458.9086 | 1750 | Governmental | 1750 | City of Vero Beach Indian River County | City of Vero Beach |  |  |  | 0 | 1 | 3.1387 | 0.41897 | 1458.9086 |  | -1 | -1 | -1 | -1 | 0 |  |  | Central IRL B | -1 |  |  | 848 | VB-22 | Original Town Inlet Retrofits | City of Vero Beach | 170.6329 | 158.2662 | 1456.6293 | 1.1832
160000 | 590000 | 590000 | Central IRL | B | IR12-21 | 62-304.520 (8), F.A.C. | 0.56 | 0.48 | City of Vero Beach | 0.026666 | 4124.0291 | 11.8344 | 1.5697 | 0.31557 | 0.041857 | 109.9708 | 1700 | Institutional (Educational,religious,health and military facilities) | 1700 | City of Vero Beach Indian River County | City of Vero Beach |  |  |  | 0 | 1 | 0.31557 | 0.041857 | 109.9708 |  | -1 | -1 | -1 | -1 | 0 |  |  | Central IRL B | -1 |  |  | 848 | VB-22 | Original Town Inlet Retrofits | City of Vero Beach | 170.6329 | 104.3175 | 107.9129 | 0.08919
160000 | 590000 | 590000 | Central IRL | B | IR12-21 | 62-304.520 (8), F.A.C. | 0.56 | 0.48 | City of Vero Beach | 0.48836 | 4124.0291 | 11.8344 | 1.5697 | 5.7794 | 0.76656 | 2014.001 | 1430 | Professional Services | 1430 | City of Vero Beach Indian River County | City of Vero Beach |  |  |  | 0 | 1 | 5.7794 | 0.76656 | 2014.001 |  | -1 | -1 | -1 | -1 | 0 |  |  | Central IRL B | -1 |  |  | 848 | VB-22 | Original Town Inlet Retrofits | City of Vero Beach | 170.6329 | 179.0546 | 1976.3131 | 1.6334
160000 | 590000 | 590000 | Central IRL | B | IR12-21 | 62-304.520 (8), F.A.C. | 0.56 | 0.48 | City of Vero Beach | 0.10274 | 4124.0291 | 11.8344 | 1.5697 | 1.2159 | 0.16127 | 423.7028 | 1430 | Professional Services | 1430 | City of Vero Beach Indian River County | City of Vero Beach |  |  |  | 0 | 1 | 1.2159 | 0.16127 | 423.7028 |  | -1 | -1 | -1 | -1 | 0 |  |  | Central IRL B | -1 |  |  | 848 | VB-22 | Original Town Inlet Retrofits | City of Vero Beach | 170.6329 | 116.6319 | 415.7741 | 0.34364
160000 | 590000 | 590000 | Central IRL | B | IR12-21 | 62-304.520 (8), F.A.C. | 0.56 | 0.48 | City of Vero Beach | 0.19039 | 4163.1166 | 9.1677 | 1.239 | 1.7454 | 0.23589 | 792.6007 | 1700 | Institutional (Educational,religious,health and military facilities) | 1700 | City of Vero Beach Indian River County | City of Vero Beach |  |  |  | 0 | 1 | 1.7454 | 0.23589 | 792.6007 |  | -1 | -1 | -1 | -1 | 0 |  |  | Central IRL B | -1 |  |  | 848 | VB-22 | Original Town Inlet Retrofits | City of Vero Beach | 170.6329 | 286.8405 | 770.4664 | 0.64282
160000 | 590000 | 590000 | Central IRL | B | IR12-21 | 62-304.520 (8), F.A.C. | 0.56 | 0.48 | City of Vero Beach | 0.40676 | 4163.1166 | 9.1677 | 1.239 | 3.729 | 0.50397 | 1693.3722 | 1470 | Mixed Commercial and Services | 1470 | City of Vero Beach Indian River County | City of Vero Beach |  |  |  | 0 | 1 | 3.729 | 0.50397 | 1693.3722 |  | -1 | -1 | -1 | -1 | 0 |  |  | Central IRL B | -1 |  |  | 848 | VB-22 | Original Town Inlet Retrofits | City of Vero Beach | 170.6329 | 162.6302 | 1646.0827 | 1.3734
160000 | 590000 | 590000 | Central IRL | B | IR12-21 | 62-304.520 (8), F.A.C. | 0.56 | 0.48 | City of Vero Beach | 0.020621 | 4163.1166 | 9.1677 | 1.239 | 0.18905 | 0.025549 | 85.8474 | 1470 | Mixed Commercial and Services | 1470 | City of Vero Beach Indian River County | City of Vero Beach |  |  |  | 0 | 1 | 0.18905 | 0.025549 | 85.8474 |  | -1 | -1 | -1 | -1 | 0 |  |  | Central IRL B | -1 |  |  | 848 | VB-22 | Original Town Inlet Retrofits | City of Vero Beach | 170.6329 | 90.8587 | 83.45 | 0.069625
160000 | 620000 | 620000 | Central IRL | B | IR12-21 | 62-304.520 (8), F.A.C. | 0.56 | 0.48 | City of Vero Beach | 0.10391 | 4122.6254 | 11.8843 | 1.5835 | 1.2349 | 0.16454 | 428.3701 | 1400 | Commercial and Services | 1400 | City of Vero Beach Indian River County | City of Vero Beach |  |  |  | 0 | 1 | 1.2349 | 0.16454 | 428.3701 |  | -1 | -1 | -1 | -1 | 0 |  |  | Central IRL B | -1 |  |  | 848 | VB-22 | Original Town Inlet Retrofits | City of Vero Beach | 170.6329 | 210.6506 | 420.4971 | 0.34742
160000 | 620000 | 620000 | Central IRL | B | IR12-21 | 62-304.520 (8), F.A.C. | 0.56 | 0.48 | City of Vero Beach | 0.045658 | 4122.6254 | 11.8843 | 1.5835 | 0.54261 | 0.0723 | 188.2313 | 8140 | Roads and Highways | 8140 | City of Vero Beach Indian River County | City of Vero Beach |  |  |  | 0 | 1 | 0.54261 | 0.0723 | 188.2313 |  | -1 | -1 | -1 | -1 | 0 |  |  | Central IRL B | -1 |  |  | 848 | VB-22 | Original Town Inlet Retrofits | City of Vero Beach | 170.6329 | 68.5092 | 184.7718 | 0.15266
160000 | 620000 | 620000 | Central IRL | B | IR12-21 | 62-304.520 (8), F.A.C. | 0.56 | 0.48 | City of Vero Beach | 0.0064949 | 4122.6254 | 11.8843 | 1.5835 | 0.077187 | 0.010285 | 26.776 | 1430 | Professional Services | 1430 | City of Vero Beach Indian River County | City of Vero Beach |  |  |  | 0 | 1 | 0.077187 | 0.010285 | 26.776 |  | -1 | -1 | -1 | -1 | 0 |  |  | Central IRL B | -1 |  |  | 848 | VB-22 | Original Town Inlet Retrofits | City of Vero Beach | 170.6329 | 24.7762 | 26.2839 | 0.021716
160000 | 620000 | 620000 | Central IRL | B | IR12-21 | 62-304.520 (8), F.A.C. | 0.56 | 0.48 | City of Vero Beach | 0.00032986 | 4122.6254 | 11.8843 | 1.5835 | 0.0039201 | 0.00052233 | 1.3599 | 1330 | Residential, High density; Multiple Dwelling Units, Low Rise <Two stories or less> | 1330 | City of Vero Beach Indian River County | City of Vero Beach |  |  |  | 0 | 1 | 0.0039201 | 0.00052233 | 1.3599 |  | -1 | -1 | -1 | -1 | 0 |  |  | Central IRL B | -1 |  |  | 848 | VB-22 | Original Town Inlet Retrofits | City of Vero Beach | 170.6329 | 7.2292 | 1.3349 | 0.0011029
160000 | 620000 | 620000 | Central IRL | B | IR12-21 | 62-304.520 (8), F.A.C. | 0.56 | 0.48 | City of Vero Beach | 0.36938 | 4122.6254 | 11.8843 | 1.5835 | 4.3899 | 0.58492 | 1522.835 | 1430 | Professional Services | 1430 | City of Vero Beach Indian River County | City of Vero Beach |  |  |  | 0 | 1 | 4.3899 | 0.58492 | 1522.835 |  | -1 | -1 | -1 | -1 | 0 |  |  | Central IRL B | -1 |  |  | 848 | VB-22 | Original Town Inlet Retrofits | City of Vero Beach | 170.6329 | 155.8968 | 1494.8471 | 1.2351
160000 | 620000 | 620000 | Central IRL | B | IR12-21 | 62-304.520 (8), F.A.C. | 0.56 | 0.48 | City of Vero Beach | 0.083435 | 4122.6254 | 11.8843 | 1.5835 | 0.99157 | 0.13212 | 343.9732 | 1430 | Professional Services | 1430 | City of Vero Beach Indian River County | City of Vero Beach |  |  |  | 0 | 1 | 0.99157 | 0.13212 | 343.9732 |  | -1 | -1 | -1 | -1 | 0 |  |  | Central IRL B | -1 |  |  | 848 | VB-22 | Original Town Inlet Retrofits | City of Vero Beach | 170.6329 | 89.4039 | 337.6513 | 0.27897
160000 | 620000 | 620000 | Central IRL | B | IR12-21 | 62-304.520 (8), F.A.C. | 0.56 | 0.48 | City of Vero Beach | 0.0085533 | 4122.6254 | 11.8843 | 1.5835 | 0.10165 | 0.013544 | 35.2619 | 1330 | Residential, High density; Multiple Dwelling Units, Low Rise <Two stories or less> | 1330 | City of Vero Beach Indian River County | City of Vero Beach |  |  |  | 0 | 1 | 0.10165 | 0.013544 | 35.2619 |  | -1 | -1 | -1 | -1 | 0 |  |  | Central IRL B | -1 |  |  | 848 | VB-22 | Original Town Inlet Retrofits | City of Vero Beach | 170.6329 | 34.334 | 34.6138 | 0.028598
160000 | 620000 | 620000 | Central IRL | B | IR12-21 | 62-304.520 (8), F.A.C. | 0.56 | 0.48 | City of Vero Beach | 0.29912 | 4063.5561 | 10.0755 | 1.48 | 3.0138 | 0.44271 | 1215.5032 | 1200 | Residential, Medium Density-Two-five dwellingunits per acre | 1200 | City of Vero Beach Indian River County | City of Vero Beach |  |  |  | 0 | 1 | 3.0138 | 0.44271 | 1215.5032 |  | -1 | -1 | -1 | -1 | 0 |  |  | Central IRL B | -1 |  |  | 848 | VB-22 | Original Town Inlet Retrofits | City of Vero Beach | 170.6329 | 260.2059 | 1210.5079 | 0.98581
160000 | 620000 | 620000 | Central IRL | B | IR12-21 | 62-304.520 (8), F.A.C. | 0.56 | 0.48 | City of Vero Beach | 0.010556 | 4063.5561 | 10.0755 | 1.48 | 0.10636 | 0.015624 | 42.8966 | 1210 | Fixed Single Family Units | 1210 | City of Vero Beach Indian River County | City of Vero Beach |  |  |  | 0 | 1 | 0.10636 | 0.015624 | 42.8966 |  | -1 | -1 | -1 | -1 | 0 |  |  | Central IRL B | -1 |  |  | 848 | VB-22 | Original Town Inlet Retrofits | City of Vero Beach | 170.6329 | 27.3685 | 42.7203 | 0.03479
160000 | 620000 | 620000 | Central IRL | B | IR12-21 | 62-304.520 (8), F.A.C. | 0.56 | 0.48 | City of Vero Beach | 0.2821 | 4063.5561 | 10.0755 | 1.48 | 2.8423 | 0.41751 | 1146.3137 | 1210 | Fixed Single Family Units | 1210 | City of Vero Beach Indian River County | City of Vero Beach |  |  |  | 0 | 1 | 2.8423 | 0.41751 | 1146.3137 |  | -1 | -1 | -1 | -1 | 0 |  |  | Central IRL B | -1 |  |  | 848 | VB-22 | Original Town Inlet Retrofits | City of Vero Beach | 170.6329 | 136.09 | 1141.6028 | 0.92969
160000 | 620000 | 620000 | Central IRL | B | IR12-21 | 62-304.520 (8), F.A.C. | 0.56 | 0.48 | City of Vero Beach | 0.025988 | 4063.5561 | 10.0755 | 1.48 | 0.26184 | 0.038462 | 105.6029 | 1210 | Fixed Single Family Units | 1210 | City of Vero Beach Indian River County | City of Vero Beach |  |  |  | 0 | 1 | 0.26184 | 0.038462 | 105.6029 |  | -1 | -1 | -1 | -1 | 0 |  |  | Central IRL B | -1 |  |  | 848 | VB-22 | Original Town Inlet Retrofits | City of Vero Beach | 170.6329 | 52.6033 | 105.1689 | 0.085647
160000 | 630000 | 630000 | Central IRL | B | IR12-21 | 62-304.520 (8), F.A.C. | 0.56 | 0.48 | City of Vero Beach | 0.052471 | 4060.2142 | 8.9668 | 1.1975 | 0.4705 | 0.062832 | 213.043 | 1400 | Commercial and Services | 1400 | City of Vero Beach Indian River County | City of Vero Beach |  |  |  | 0 | 1 | 0.4705 | 0.062832 | 213.043 |  | -1 | -1 | -1 | -1 | 0 |  |  | Central IRL B | -1 |  |  | 848 | VB-22 | Original Town Inlet Retrofits | City of Vero Beach | 170.6329 | 108.4984 | 212.3421 | 0.17278
160000 | 630000 | 630000 | Central IRL | B | IR12-21 | 62-304.520 (8), F.A.C. | 0.56 | 0.48 | City of Vero Beach | 0.16198 | 4060.2142 | 8.9668 | 1.1975 | 1.4525 | 0.19397 | 657.6829 | 1700 | Institutional (Educational,religious,health and military facilities) | 1700 | City of Vero Beach Indian River County | City of Vero Beach |  |  |  | 0 | 1 | 1.4525 | 0.19397 | 657.6829 |  | -1 | -1 | -1 | -1 | 0 |  |  | Central IRL B | -1 |  |  | 848 | VB-22 | Original Town Inlet Retrofits | City of Vero Beach | 170.6329 | 126.2264 | 655.5192 | 0.5334
160000 | 630000 | 630000 | Central IRL | B | IR12-21 | 62-304.520 (8), F.A.C. | 0.56 | 0.48 | City of Vero Beach | 0.40331 | 4060.2142 | 8.9668 | 1.1975 | 3.6164 | 0.48295 | 1637.526 | 1720 | Religious | 1720 | City of Vero Beach Indian River County | City of Vero Beach |  |  |  | 0 | 1 | 3.6164 | 0.48295 | 1637.526 |  | -1 | -1 | -1 | -1 | 0 |  |  | Central IRL B | -1 |  |  | 848 | VB-22 | Original Town Inlet Retrofits | City of Vero Beach | 170.6329 | 165.2865 | 1632.1387 | 1.3281
160000 | 630000 | 630000 | Central IRL | B | IR12-21 | 62-304.520 (8), F.A.C. | 0.56 | 0.48 | City of Vero Beach | 0.15943 | 4058.2645 | 10.063 | 1.4782 | 1.6044 | 0.23568 | 647.0272 | 1200 | Residential, Medium Density-Two-five dwellingunits per acre | 1200 | City of Vero Beach Indian River County | City of Vero Beach |  |  |  | 0 | 1 | 1.6044 | 0.23568 | 1444.1854 |  | -1 | -1 | -1 | -1 | 0 |  |  | Central IRL B | -1 |  |  | 848 | VB-22 | Original Town Inlet Retrofits | City of Vero Beach | 170.6329 | 125.8127 | 645.2084 | 1.1713
160000 | 630000 | 630000 | Central IRL | B | IR12-21 | 62-304.520 (8), F.A.C. | 0.56 | 0.48 | IRFWCD | 0.021112 | 4058.2645 | 10.063 | 1.4782 | 0.21245 | 0.031208 | 85.6791 | 1200 | Residential, Medium Density-Two-five dwellingunits per acre | 1200 | IRFWCD City of Vero Beach Indian River County | IRFWCD |  |  |  | 0 | 1 | 0.21245 | 0.031208 | 85.6791 |  | -1 | -1 | -1 | -1 | 0 |  |  | Central IRL B | -1 |  |  | 848 | VB-22 | Original Town Inlet Retrofits | City of Vero Beach | 170.6329 | 104.412 | 85.4383 | 0.069488
160000 | 630000 | 630000 | Central IRL | B | IR12-21 | 62-304.520 (8), F.A.C. | 0.56 | 0.48 | IRFWCD | 0.12694 | 4058.2645 | 10.063 | 1.4782 | 1.2774 | 0.18764 | 515.1371 | 1200 | Residential, Medium Density-Two-five dwellingunits per acre | 1200 | City of Vero Beach IRFWCD Indian River County | IRFWCD |  |  |  | 0 | 1 | 1.2774 | 0.18764 | 592.2391 |  | -1 | -1 | -1 | -1 | 0 |  |  | Central IRL B | -1 |  |  | 848 | VB-22 | Original Town Inlet Retrofits | City of Vero Beach | 170.6329 | 222.0255 | 513.689 | 0.48032
160000 | 640000 | 640000 | Central IRL | B | IR12-21 | 62-304.520 (8), F.A.C. | 0.56 | 0.48 | City of Vero Beach | 0.0023443 | 4077.1831 | 8.7974 | 1.1952 | 0.020624 | 0.002802 | 9.5583 | 1200 | Residential, Medium Density-Two-five dwellingunits per acre | 1200 | City of Vero Beach Indian River County | City of Vero Beach |  |  |  | 0 | 1 | 0.020624 | 0.002802 | 9.5583 |  | -1 | -1 | -1 | -1 | 0 |  |  | Central IRL B | -1 |  |  | 848 | VB-22 | Original Town Inlet Retrofits | City of Vero Beach | 170.6329 | 13.5782 | 9.4872 | 0.007752
160000 | 640000 | 640000 | Central IRL | B | IR12-21 | 62-304.520 (8), F.A.C. | 0.56 | 0.48 | City of Vero Beach | 0.096758 | 4077.1831 | 8.7974 | 1.1952 | 0.85122 | 0.11565 | 394.5006 | 1400 | Commercial and Services | 1400 | City of Vero Beach Indian River County | City of Vero Beach |  |  |  | 0 | 1 | 0.85122 | 0.11565 | 394.5006 |  | -1 | -1 | -1 | -1 | 0 |  |  | Central IRL B | -1 |  |  | 848 | VB-22 | Original Town Inlet Retrofits | City of Vero Beach | 170.6329 | 215.4978 | 391.5663 | 0.31995
160000 | 640000 | 640000 | Central IRL | B | IR12-21 | 62-304.520 (8), F.A.C. | 0.56 | 0.48 | City of Vero Beach | 0.46979 | 4077.1831 | 8.7974 | 1.1952 | 4.1329 | 0.5615 | 1915.3998 | 1720 | Religious | 1720 | City of Vero Beach Indian River County | City of Vero Beach |  |  |  | 0 | 1 | 4.1329 | 0.5615 | 1915.3998 |  | -1 | -1 | -1 | -1 | 0 |  |  | Central IRL B | -1 |  |  | 848 | VB-22 | Original Town Inlet Retrofits | City of Vero Beach | 170.6329 | 176.0663 | 1901.1528 | 1.5534
160000 | 640000 | 640000 | Central IRL | B | IR12-21 | 62-304.520 (8), F.A.C. | 0.56 | 0.48 | City of Vero Beach | 0.043106 | 4077.1831 | 8.7974 | 1.1952 | 0.37922 | 0.051521 | 175.7494 | 1720 | Religious | 1720 | City of Vero Beach Indian River County | City of Vero Beach |  |  |  | 0 | 1 | 0.37922 | 0.051521 | 175.7494 |  | -1 | -1 | -1 | -1 | 0 |  |  | Central IRL B | -1 |  |  | 848 | VB-22 | Original Town Inlet Retrofits | City of Vero Beach | 170.6329 | 95.7078 | 174.4422 | 0.14254
160000 | 640000 | 640000 | Central IRL | B | IR12-21 | 62-304.520 (8), F.A.C. | 0.56 | 0.48 | City of Vero Beach | 0.0057703 | 4077.1831 | 8.7974 | 1.1952 | 0.050763 | 0.0068968 | 23.5264 | 1210 | Fixed Single Family Units | 1210 | City of Vero Beach Indian River County | City of Vero Beach |  |  |  | 0 | 1 | 0.050763 | 0.0068968 | 23.5264 |  | -1 | -1 | -1 | -1 | 0 |  |  | Central IRL B | -1 |  |  | 848 | VB-22 | Original Town Inlet Retrofits | City of Vero Beach | 170.6329 | 19.8732 | 23.3514 | 0.019081
160000 | 640000 | 640000 | Central IRL | B | IR12-21 | 62-304.520 (8), F.A.C. | 0.56 | 0.48 | City of Vero Beach | 0.11106 | 4096.6576 | 10.5145 | 1.4009 | 1.1677 | 0.15558 | 454.9567 | 1400 | Commercial and Services | 1400 | City of Vero Beach Indian River County | City of Vero Beach |  |  |  | 0 | 1 | 1.1677 | 0.15558 | 454.9567 |  | -1 | -1 | -1 | -1 | 0 |  |  | Central IRL B | -1 |  |  | 848 | VB-22 | Original Town Inlet Retrofits | City of Vero Beach | 170.6329 | 110.5183 | 449.426 | 0.36898
160000 | 640000 | 640000 | Central IRL | B | IR12-21 | 62-304.520 (8), F.A.C. | 0.56 | 0.48 | FDOT District 4 | 0.016903 | 4096.6576 | 10.5145 | 1.4009 | 0.17772 | 0.023679 | 69.245 | 1400 | Commercial and Services | 1400 | FDOT District 4 City of Vero Beach Indian River County | FDOT District 4 |  |  |  | 0 | 1 | 0.17772 | 0.023679 | 792.9184 |  | -1 | -1 | -1 | -1 | 0 |  |  | Central IRL B | -1 |  |  | 848 | VB-22 | Original Town Inlet Retrofits | City of Vero Beach | 170.6329 | 102.7564 | 68.4032 | 0.64308
160000 | 640000 | 640000 | Central IRL | B | IR12-21 | 62-304.520 (8), F.A.C. | 0.56 | 0.48 | City of Vero Beach | 0.062549 | 4096.6576 | 10.5145 | 1.4009 | 0.65767 | 0.087625 | 256.2417 | 1700 | Institutional (Educational,religious,health and military facilities) | 1700 | City of Vero Beach Indian River County | City of Vero Beach |  |  |  | 0 | 1 | 0.65767 | 0.087625 | 256.2417 |  | -1 | -1 | -1 | -1 | 0 |  |  | Central IRL B | -1 |  |  | 848 | VB-22 | Original Town Inlet Retrofits | City of Vero Beach | 170.6329 | 82.4655 | 253.1267 | 0.20782
160000 | 640000 | 640000 | Central IRL | B | IR12-21 | 62-304.520 (8), F.A.C. | 0.56 | 0.48 | City of Vero Beach | 0.097611 | 4096.6576 | 10.5145 | 1.4009 | 1.0263 | 0.13674 | 399.8806 | 1750 | Governmental | 1750 | City of Vero Beach Indian River County | City of Vero Beach |  |  |  | 0 | 1 | 1.0263 | 0.13674 | 399.8806 |  | -1 | -1 | -1 | -1 | 0 |  |  | Central IRL B | -1 |  |  | 848 | VB-22 | Original Town Inlet Retrofits | City of Vero Beach | 170.6329 | 82.2672 | 395.0194 | 0.32432
160000 | 640000 | 640000 | Central IRL | B | IR12-21 | 62-304.520 (8), F.A.C. | 0.56 | 0.48 | FDOT District 4 | 0.00022711 | 4096.6576 | 10.5145 | 1.4009 | 0.0023879 | 0.00031816 | 0.93039 | 1750 | Governmental | 1750 | FDOT District 4 City of Vero Beach Indian River County | FDOT District 4 |  |  |  | 0 | 1 | 0.0023879 | 0.00031816 | 0.93039 |  | -1 | -1 | -1 | -1 | 0 |  |  | Central IRL B | -1 |  |  | 848 | VB-22 | Original Town Inlet Retrofits | City of Vero Beach | 170.6329 | 50.9188 | 0.91908 | 0.00075458
160000 | 640000 | 640000 | Central IRL | B | IR12-21 | 62-304.520 (8), F.A.C. | 0.56 | 0.48 | City of Vero Beach | 0.056272 | 4096.6576 | 10.5145 | 1.4009 | 0.59167 | 0.078832 | 230.5273 | 1750 | Governmental | 1750 | City of Vero Beach Indian River County | City of Vero Beach |  |  |  | 0 | 1 | 0.59167 | 0.078832 | 230.5273 |  | -1 | -1 | -1 | -1 | 0 |  |  | Central IRL B | -1 |  |  | 848 | VB-22 | Original Town Inlet Retrofits | City of Vero Beach | 170.6329 | 74.6822 | 227.7249 | 0.18696
160000 | 640000 | 640000 | Central IRL | B | IR12-21 | 62-304.520 (8), F.A.C. | 0.56 | 0.48 | City of Vero Beach | 0.055646 | 4096.6576 | 10.5145 | 1.4009 | 0.58509 | 0.077955 | 227.962 | 1750 | Governmental | 1750 | City of Vero Beach Indian River County | City of Vero Beach |  |  |  | 0 | 1 | 0.58509 | 0.077955 | 227.962 |  | -1 | -1 | -1 | -1 | 0 |  |  | Central IRL B | -1 |  |  | 848 | VB-22 | Original Town Inlet Retrofits | City of Vero Beach | 170.6329 | 74.444 | 225.1907 | 0.18488
160000 | 640000 | 640000 | Central IRL | B | IR12-21 | 62-304.520 (8), F.A.C. | 0.56 | 0.48 | City of Vero Beach | 0.026882 | 4096.6576 | 10.5145 | 1.4009 | 0.28265 | 0.03766 | 110.1282 | 1750 | Governmental | 1750 | City of Vero Beach Indian River County | City of Vero Beach |  |  |  | 0 | 1 | 0.28265 | 0.03766 | 110.1282 |  | -1 | -1 | -1 | -1 | 0 |  |  | Central IRL B | -1 |  |  | 848 | VB-22 | Original Town Inlet Retrofits | City of Vero Beach | 170.6329 | 66.7155 | 108.7894 | 0.089317
160000 | 640000 | 640000 | Central IRL | B | IR12-21 | 62-304.520 (8), F.A.C. | 0.56 | 0.48 | City of Vero Beach | 0.013913 | 4096.6576 | 10.5145 | 1.4009 | 0.14629 | 0.019491 | 56.9976 | 1410 | Retail Sales and Services | 1410 | City of Vero Beach Indian River County | City of Vero Beach |  |  |  | 0 | 1 | 0.14629 | 0.019491 | 56.9976 |  | -1 | -1 | -1 | -1 | 0 |  |  | Central IRL B | -1 |  |  | 848 | VB-22 | Original Town Inlet Retrofits | City of Vero Beach | 170.6329 | 37.932 | 56.3047 | 0.046227
160000 | 640000 | 640000 | Central IRL | B | IR12-21 | 62-304.520 (8), F.A.C. | 0.56 | 0.48 | FDOT District 4 | 5.4128e-05 | 4096.6576 | 10.5145 | 1.4009 | 0.00056912 | 7.5828e-05 | 0.22174 | 1410 | Retail Sales and Services | 1410 | FDOT District 4 City of Vero Beach Indian River County | FDOT District 4 |  |  |  | 0 | 1 | 0.00056912 | 7.5828e-05 | 0.22174 |  | -1 | -1 | -1 | -1 | 0 |  |  | Central IRL B | -1 |  |  | 848 | VB-22 | Original Town Inlet Retrofits | City of Vero Beach | 170.6329 | 7.3824 | 0.21905 | 0.00017984
160000 | 650000 | 650000 | Central IRL | B | IR12-21 | 62-304.520 (8), F.A.C. | 0.56 | 0.48 | City of Vero Beach | 0.10241 | 4061.0204 | 10.0695 | 1.4791 | 1.0312 | 0.15147 | 415.8739 | 1200 | Residential, Medium Density-Two-five dwellingunits per acre | 1200 | City of Vero Beach Indian River County | City of Vero Beach |  |  |  | 0 | 1 | 1.0312 | 0.15147 | 1346.2026 |  | -1 | -1 | -1 | -1 | 0 |  |  | Central IRL B | -1 |  |  | 848 | VB-22 | Original Town Inlet Retrofits | City of Vero Beach | 170.6329 | 116.5813 | 414.4234 | 1.0918
160000 | 650000 | 650000 | Central IRL | B | IR12-21 | 62-304.520 (8), F.A.C. | 0.56 | 0.48 | IRFWCD | 0.03652 | 4061.0204 | 10.0695 | 1.4791 | 0.36774 | 0.054019 | 148.3098 | 1200 | Residential, Medium Density-Two-five dwellingunits per acre | 1200 | IRFWCD City of Vero Beach Indian River County | IRFWCD |  |  |  | 0 | 1 | 0.36774 | 0.054019 | 148.3098 |  | -1 | -1 | -1 | -1 | 0 |  |  | Central IRL B | -1 |  |  | 848 | VB-22 | Original Town Inlet Retrofits | City of Vero Beach | 170.6329 | 105.9501 | 147.7925 | 0.12028
160000 | 650000 | 650000 | Central IRL | B | IR12-21 | 62-304.520 (8), F.A.C. | 0.56 | 0.48 | IRFWCD | 0.081837 | 4061.0204 | 10.0695 | 1.4791 | 0.82406 | 0.12105 | 332.3398 | 1200 | Residential, Medium Density-Two-five dwellingunits per acre | 1200 | City of Vero Beach IRFWCD Indian River County | IRFWCD |  |  |  | 0 | 1 | 0.82406 | 0.12105 | 530.0713 |  | -1 | -1 | -1 | -1 | 0 |  |  | Central IRL B | -1 |  |  | 848 | VB-22 | Original Town Inlet Retrofits | City of Vero Beach | 170.6329 | 213.3556 | 331.1807 | 0.4299
160000 | 650000 | 650000 | Central IRL | B | IR12-21 | 62-304.520 (8), F.A.C. | 0.56 | 0.48 | City of Vero Beach | 0.12553 | 4106.4647 | 9.5388 | 1.3094 | 1.1974 | 0.16437 | 515.4903 | 1400 | Commercial and Services | 1400 | City of Vero Beach Indian River County | City of Vero Beach |  |  |  | 0 | 1 | 1.1974 | 0.16437 | 515.4903 |  | -1 | -1 | -1 | -1 | 0 |  |  | Central IRL B | -1 |  |  | 848 | VB-22 | Original Town Inlet Retrofits | City of Vero Beach | 170.6329 | 119.2118 | 508.0076 | 0.41808
160000 | 650000 | 650000 | Central IRL | B | IR12-21 | 62-304.520 (8), F.A.C. | 0.56 | 0.48 | City of Vero Beach | 0.17743 | 4106.4647 | 9.5388 | 1.3094 | 1.6925 | 0.23232 | 728.6138 | 8140 | Roads and Highways | 8140 | City of Vero Beach Indian River County | City of Vero Beach |  |  |  | 0 | 1 | 1.6925 | 0.23232 | 734.8361 |  | -1 | -1 | -1 | -1 | 0 |  |  | Central IRL B | -1 |  |  | 848 | VB-22 | Original Town Inlet Retrofits | City of Vero Beach | 170.6329 | 132.8269 | 718.0374 | 0.59597
160000 | 650000 | 650000 | Central IRL | B | IR12-21 | 62-304.520 (8), F.A.C. | 0.56 | 0.48 | City of Vero Beach | 0.019046 | 4106.4647 | 9.5388 | 1.3094 | 0.18167 | 0.024938 | 78.2107 | 1550 | Other Light Industrial | 1550 | City of Vero Beach Indian River County | City of Vero Beach |  |  |  | 0 | 1 | 0.18167 | 0.024938 | 78.2107 |  | -1 | -1 | -1 | -1 | 0 |  |  | Central IRL B | -1 |  |  | 848 | VB-22 | Original Town Inlet Retrofits | City of Vero Beach | 170.6329 | 51.4591 | 77.0754 | 0.063431
160000 | 650000 | 650000 | Central IRL | B | IR12-21 | 62-304.520 (8), F.A.C. | 0.56 | 0.48 | City of Vero Beach | 0.20641 | 4106.4647 | 9.5388 | 1.3094 | 1.9689 | 0.27026 | 847.5957 | 8300 | Utilities | 8300 | City of Vero Beach Indian River County | City of Vero Beach |  |  |  | 0 | 1 | 1.9689 | 0.27026 | 1208.2867 |  | -1 | -1 | -1 | -1 | 0 |  |  | Central IRL B | -1 |  |  | 848 | VB-22 | Original Town Inlet Retrofits | City of Vero Beach | 170.6329 | 137.2851 | 835.2923 | 0.97996
170000 | 650000 | 650000 | Central IRL | B | IR12-21 | 62-304.520 (8), F.A.C. | 0.56 | 0.48 | City of Vero Beach | 0.14419 | 4093.777 | 11.045 | 1.464 | 1.5926 | 0.21109 | 590.289 | 1400 | Commercial and Services | 1400 | City of Vero Beach Indian River County | City of Vero Beach |  |  |  | 0 | 1 | 1.5926 | 0.21109 | 590.289 |  | -1 | -1 | -1 | -1 | 0 |  |  | Central IRL B | -1 |  |  | 848 | VB-22 | Original Town Inlet Retrofits | City of Vero Beach | 170.6329 | 154.6281 | 583.5234 | 0.47874
170000 | 650000 | 650000 | Central IRL | B | IR12-21 | 62-304.520 (8), F.A.C. | 0.56 | 0.48 | City of Vero Beach | 0.0098662 | 4093.777 | 11.045 | 1.464 | 0.10897 | 0.014444 | 40.3898 | 1400 | Commercial and Services | 1400 | City of Vero Beach Indian River County | City of Vero Beach |  |  |  | 0 | 1 | 0.10897 | 0.014444 | 40.3898 |  | -1 | -1 | -1 | -1 | 0 |  |  | Central IRL B | -1 |  |  | 848 | VB-22 | Original Town Inlet Retrofits | City of Vero Beach | 170.6329 | 28.78 | 39.9269 | 0.032757
170000 | 650000 | 650000 | Central IRL | B | IR12-21 | 62-304.520 (8), F.A.C. | 0.56 | 0.48 | City of Vero Beach | 0.23761 | 4093.777 | 11.045 | 1.464 | 2.6244 | 0.34785 | 972.7239 | 1700 | Institutional (Educational,religious,health and military facilities) | 1700 | City of Vero Beach Indian River County | City of Vero Beach |  |  |  | 0 | 1 | 2.6244 | 0.34785 | 972.7239 |  | -1 | -1 | -1 | -1 | 0 |  |  | Central IRL B | -1 |  |  | 848 | VB-22 | Original Town Inlet Retrofits | City of Vero Beach | 170.6329 | 199.4865 | 961.5751 | 0.78891
170000 | 650000 | 650000 | Central IRL | B | IR12-21 | 62-304.520 (8), F.A.C. | 0.56 | 0.48 | City of Vero Beach | 0.0075891 | 4093.777 | 11.045 | 1.464 | 0.083822 | 0.01111 | 31.0681 | 1430 | Professional Services | 1430 | City of Vero Beach Indian River County | City of Vero Beach |  |  |  | 0 | 1 | 0.083822 | 0.01111 | 31.0681 |  | -1 | -1 | -1 | -1 | 0 |  |  | Central IRL B | -1 |  |  | 848 | VB-22 | Original Town Inlet Retrofits | City of Vero Beach | 170.6329 | 64.5589 | 30.712 | 0.025197
170000 | 650000 | 650000 | Central IRL | B | IR12-21 | 62-304.520 (8), F.A.C. | 0.56 | 0.48 | City of Vero Beach | 0.21851 | 4093.777 | 11.045 | 1.464 | 2.4134 | 0.31988 | 894.5154 | 1450 | Tourist Services | 1450 | City of Vero Beach Indian River County | City of Vero Beach |  |  |  | 0 | 1 | 2.4134 | 0.31988 | 894.5154 |  | -1 | -1 | -1 | -1 | 0 |  |  | Central IRL B | -1 |  |  | 848 | VB-22 | Original Town Inlet Retrofits | City of Vero Beach | 170.6329 | 119.2737 | 884.263 | 0.72548
170000 | 650000 | 650000 | Central IRL | B | IR12-21 | 62-304.520 (8), F.A.C. | 0.56 | 0.48 | City of Vero Beach | 0.61776 | 4050.579 | 8.609 | 1.152 | 5.3183 | 0.71164 | 2502.2997 | 1720 | Religious | 1720 | City of Vero Beach Indian River County | City of Vero Beach |  |  |  | 0 | 1 | 5.3183 | 0.71164 | 2502.2997 |  | -1 | -1 | -1 | -1 | 0 |  |  | Central IRL B | -1 |  |  | 848 | VB-22 | Original Town Inlet Retrofits | City of Vero Beach | 170.6329 | 200 | 2500 | 2.0294
170000 | 660000 | 660000 | Central IRL | B | IR12-21 | 62-304.520 (8), F.A.C. | 0.56 | 0.48 | City of Vero Beach | 0.04477 | 4107.1498 | 9.5692 | 1.275 | 0.42842 | 0.057083 | 183.8791 | 8140 | Roads and Highways | 8140 | City of Vero Beach Indian River County | City of Vero Beach |  |  |  | 0 | 1 | 0.42842 | 0.057083 | 707.3218 |  | -1 | -1 | -1 | -1 | 0 |  |  | Central IRL B | -1 |  |  | 848 | VB-22 | Original Town Inlet Retrofits | City of Vero Beach | 170.6329 | 70.5278 | 181.1797 | 0.57366
170000 | 660000 | 660000 | Central IRL | B | IR12-21 | 62-304.520 (8), F.A.C. | 0.56 | 0.48 | City of Vero Beach | 0.0010128 | 4107.1498 | 9.5692 | 1.275 | 0.0096915 | 0.0012913 | 4.1596 | 8300 | Utilities | 8300 | City of Vero Beach Indian River County | City of Vero Beach |  |  |  | 0 | 1 | 0.0096915 | 0.0012913 | 123.877 |  | -1 | -1 | -1 | -1 | 0 |  |  | Central IRL B | -1 |  |  | 848 | VB-22 | Original Town Inlet Retrofits | City of Vero Beach | 170.6329 | 13.0419 | 4.0986 | 0.10047
170000 | 660000 | 660000 | Central IRL | B | IR12-21 | 62-304.520 (8), F.A.C. | 0.56 | 0.48 | City of Vero Beach | 0.043493 | 4107.1498 | 9.5692 | 1.275 | 0.4162 | 0.055455 | 178.6328 | 8300 | Utilities | 8300 | City of Vero Beach Indian River County | City of Vero Beach |  |  |  | 0 | 1 | 0.4162 | 0.055455 | 322.6225 |  | -1 | -1 | -1 | -1 | 0 |  |  | Central IRL B | -1 |  |  | 848 | VB-22 | Original Town Inlet Retrofits | City of Vero Beach | 170.6329 | 53.8948 | 176.0104 | 0.26166
170000 | 660000 | 660000 | Central IRL | B | IR12-21 | 62-304.520 (8), F.A.C. | 0.56 | 0.48 | City of Vero Beach | 0.61776 | 4080.964 | 8.1476 | 1.1135 | 5.0333 | 0.68788 | 2521.0704 | 1750 | Governmental | 1750 | City of Vero Beach Indian River County | City of Vero Beach |  |  |  | 0 | 1 | 5.0333 | 0.68788 | 2521.0704 |  | -1 | -1 | -1 | -1 | 0 |  |  | Central IRL B | -1 |  |  | 848 | VB-22 | Original Town Inlet Retrofits | City of Vero Beach | 170.6329 | 200 | 2500 | 2.0447
170000 | 670000 | 670000 | Central IRL | B | IR12-21 | 62-304.520 (8), F.A.C. | 0.56 | 0.48 | City of Vero Beach | 0.18376 | 4086.0608 | 11.2868 | 2.0389 | 2.0741 | 0.37467 | 750.852 | 1200 | Residential, Medium Density-Two-five dwellingunits per acre | 1200 | City of Vero Beach Indian River County | City of Vero Beach |  |  |  | 0 | 1 | 2.0741 | 0.37467 | 750.852 |  | -1 | -1 | -1 | -1 | 0 |  |  | Central IRL B | -1 |  |  | 848 | VB-22 | Original Town Inlet Retrofits | City of Vero Beach | 170.6329 | 129.7424 | 743.6478 | 0.60896
170000 | 670000 | 670000 | Central IRL | B | IR12-21 | 62-304.520 (8), F.A.C. | 0.56 | 0.48 | City of Vero Beach | 0.069126 | 4086.0608 | 11.2868 | 2.0389 | 0.78021 | 0.14094 | 282.4515 | 1330 | Residential, High density; Multiple Dwelling Units, Low Rise <Two stories or less> | 1330 | City of Vero Beach Indian River County | City of Vero Beach |  |  |  | 0 | 1 | 0.78021 | 0.14094 | 282.4515 |  | -1 | -1 | -1 | -1 | 0 |  |  | Central IRL B | -1 |  |  | 848 | VB-22 | Original Town Inlet Retrofits | City of Vero Beach | 170.6329 | 85.976 | 279.7415 | 0.22908
170000 | 670000 | 670000 | Central IRL | B | IR12-21 | 62-304.520 (8), F.A.C. | 0.56 | 0.48 | City of Vero Beach | 0.22524 | 4086.0608 | 11.2868 | 2.0389 | 2.5422 | 0.45923 | 920.324 | 1330 | Residential, High density; Multiple Dwelling Units, Low Rise <Two stories or less> | 1330 | City of Vero Beach Indian River County | City of Vero Beach |  |  |  | 0 | 1 | 2.5422 | 0.45923 | 920.324 |  | -1 | -1 | -1 | -1 | 0 |  |  | Central IRL B | -1 |  |  | 848 | VB-22 | Original Town Inlet Retrofits | City of Vero Beach | 170.6329 | 122.1388 | 911.4938 | 0.74641
170000 | 670000 | 670000 | Central IRL | B | IR12-21 | 62-304.520 (8), F.A.C. | 0.56 | 0.48 | City of Vero Beach | 0.13964 | 4086.0608 | 11.2868 | 2.0389 | 1.5761 | 0.28472 | 570.5916 | 1330 | Residential, High density; Multiple Dwelling Units, Low Rise <Two stories or less> | 1330 | City of Vero Beach Indian River County | City of Vero Beach |  |  |  | 0 | 1 | 1.5761 | 0.28472 | 570.5916 |  | -1 | -1 | -1 | -1 | 0 |  |  | Central IRL B | -1 |  |  | 848 | VB-22 | Original Town Inlet Retrofits | City of Vero Beach | 170.6329 | 102.5493 | 565.117 | 0.46277
170000 | 670000 | 670000 | Central IRL | B | IR12-21 | 62-304.520 (8), F.A.C. | 0.56 | 0.48 | City of Vero Beach | 0.070422 | 4066.263 | 9.4274 | 1.2713 | 0.66389 | 0.089527 | 286.3525 | 1200 | Residential, Medium Density-Two-five dwellingunits per acre | 1200 | City of Vero Beach Indian River County | City of Vero Beach |  |  |  | 0 | 1 | 0.66389 | 0.089527 | 286.3525 |  | -1 | -1 | -1 | -1 | 0 |  |  | Central IRL B | -1 |  |  | 848 | VB-22 | Original Town Inlet Retrofits | City of Vero Beach | 170.6329 | 72.9866 | 284.9859 | 0.23224
170000 | 670000 | 670000 | Central IRL | B | IR12-21 | 62-304.520 (8), F.A.C. | 0.56 | 0.48 | City of Vero Beach | 0.070184 | 4066.263 | 9.4274 | 1.2713 | 0.66166 | 0.089226 | 285.3879 | 1400 | Commercial and Services | 1400 | City of Vero Beach Indian River County | City of Vero Beach |  |  |  | 0 | 1 | 0.66166 | 0.089226 | 285.3879 |  | -1 | -1 | -1 | -1 | 0 |  |  | Central IRL B | -1 |  |  | 848 | VB-22 | Original Town Inlet Retrofits | City of Vero Beach | 170.6329 | 72.5841 | 284.0258 | 0.23146
170000 | 670000 | 670000 | Central IRL | B | IR12-21 | 62-304.520 (8), F.A.C. | 0.56 | 0.48 | City of Vero Beach | 0.078465 | 4066.263 | 9.4274 | 1.2713 | 0.73972 | 0.099753 | 319.0589 | 1700 | Institutional (Educational,religious,health and military facilities) | 1700 | City of Vero Beach Indian River County | City of Vero Beach |  |  |  | 0 | 1 | 0.73972 | 0.099753 | 319.0589 |  | -1 | -1 | -1 | -1 | 0 |  |  | Central IRL B | -1 |  |  | 848 | VB-22 | Original Town Inlet Retrofits | City of Vero Beach | 170.6329 | 112.7018 | 317.5362 | 0.25877
170000 | 670000 | 670000 | Central IRL | B | IR12-21 | 62-304.520 (8), F.A.C. | 0.56 | 0.48 | City of Vero Beach | 0.023137 | 4066.263 | 9.4274 | 1.2713 | 0.21813 | 0.029415 | 94.0822 | 1450 | Tourist Services | 1450 | City of Vero Beach Indian River County | City of Vero Beach |  |  |  | 0 | 1 | 0.21813 | 0.029415 | 94.0822 |  | -1 | -1 | -1 | -1 | 0 |  |  | Central IRL B | -1 |  |  | 848 | VB-22 | Original Town Inlet Retrofits | City of Vero Beach | 170.6329 | 70.0688 | 93.6332 | 0.076304
170000 | 670000 | 670000 | Central IRL | B | IR12-21 | 62-304.520 (8), F.A.C. | 0.56 | 0.48 | City of Vero Beach | 0.37556 | 4066.263 | 9.4274 | 1.2713 | 3.5405 | 0.47745 | 1527.1069 | 1720 | Religious | 1720 | City of Vero Beach Indian River County | City of Vero Beach |  |  |  | 0 | 1 | 3.5405 | 0.47745 | 1527.1069 |  | -1 | -1 | -1 | -1 | 0 |  |  | Central IRL B | -1 |  |  | 848 | VB-22 | Original Town Inlet Retrofits | City of Vero Beach | 170.6329 | 158.7347 | 1519.8187 | 1.2385
170000 | 670000 | 670000 | Central IRL | B | IR12-21 | 62-304.520 (8), F.A.C. | 0.56 | 0.48 | City of Vero Beach | 0.057856 | 4050.579 | 8.609 | 1.152 | 0.49808 | 0.066648 | 234.3508 | 1700 | Institutional (Educational,religious,health and military facilities) | 1700 | City of Vero Beach Indian River County | City of Vero Beach |  |  |  | 0 | 1 | 0.49808 | 0.066648 | 234.3508 |  | -1 | -1 | -1 | -1 | 0 |  |  | Central IRL B | -1 |  |  | 848 | VB-22 | Original Town Inlet Retrofits | City of Vero Beach | 170.6329 | 109.3664 | 234.1354 | 0.19007
170000 | 670000 | 670000 | Central IRL | B | IR12-21 | 62-304.520 (8), F.A.C. | 0.56 | 0.48 | City of Vero Beach | 0.55991 | 4050.579 | 8.609 | 1.152 | 4.8202 | 0.64499 | 2267.949 | 1720 | Religious | 1720 | City of Vero Beach Indian River County | City of Vero Beach |  |  |  | 0 | 1 | 4.8202 | 0.64499 | 2267.949 |  | -1 | -1 | -1 | -1 | 0 |  |  | Central IRL B | -1 |  |  | 848 | VB-22 | Original Town Inlet Retrofits | City of Vero Beach | 170.6329 | 190.6356 | 2265.8647 | 1.8394
170000 | 670000 | 670000 | Central IRL | B | IR12-21 | 62-304.520 (8), F.A.C. | 0.56 | 0.48 | City of Vero Beach | 0.36427 | 4062.8127 | 10.1627 | 1.5221 | 3.702 | 0.55445 | 1479.9694 | 1200 | Residential, Medium Density-Two-five dwellingunits per acre | 1200 | City of Vero Beach Indian River County | City of Vero Beach |  |  |  | 0 | 1 | 3.702 | 0.55445 | 1479.9694 |  | -1 | -1 | -1 | -1 | 0 |  |  | Central IRL B | -1 |  |  | 848 | VB-22 | Original Town Inlet Retrofits | City of Vero Beach | 170.6329 | 199.87 | 1474.157 | 1.2003
170000 | 670000 | 670000 | Central IRL | B | IR12-21 | 62-304.520 (8), F.A.C. | 0.56 | 0.48 | City of Vero Beach | 0.18977 | 4062.8127 | 10.1627 | 1.5221 | 1.9286 | 0.28885 | 771.0181 | 1210 | Fixed Single Family Units | 1210 | City of Vero Beach Indian River County | City of Vero Beach |  |  |  | 0 | 1 | 1.9286 | 0.28885 | 771.0181 |  | -1 | -1 | -1 | -1 | 0 |  |  | Central IRL B | -1 |  |  | 848 | VB-22 | Original Town Inlet Retrofits | City of Vero Beach | 170.6329 | 114.5958 | 767.99 | 0.62532
170000 | 670000 | 670000 | Central IRL | B | IR12-21 | 62-304.520 (8), F.A.C. | 0.56 | 0.48 | City of Vero Beach | 0.030389 | 4062.8127 | 10.1627 | 1.5221 | 0.30884 | 0.046255 | 123.4667 | 1210 | Fixed Single Family Units | 1210 | City of Vero Beach Indian River County | City of Vero Beach |  |  |  | 0 | 1 | 0.30884 | 0.046255 | 123.4667 |  | -1 | -1 | -1 | -1 | 0 |  |  | Central IRL B | -1 |  |  | 848 | VB-22 | Original Town Inlet Retrofits | City of Vero Beach | 170.6329 | 78.8207 | 122.9818 | 0.10014
170000 | 670000 | 670000 | Central IRL | B | IR12-21 | 62-304.520 (8), F.A.C. | 0.56 | 0.48 | City of Vero Beach | 0.033327 | 4062.8127 | 10.1627 | 1.5221 | 0.3387 | 0.050727 | 135.403 | 1330 | Residential, High density; Multiple Dwelling Units, Low Rise <Two stories or less> | 1330 | City of Vero Beach Indian River County | City of Vero Beach |  |  |  | 0 | 1 | 0.3387 | 0.050727 | 135.403 |  | -1 | -1 | -1 | -1 | 0 |  |  | Central IRL B | -1 |  |  | 848 | VB-22 | Original Town Inlet Retrofits | City of Vero Beach | 170.6329 | 78.2546 | 134.8712 | 0.10982
170000 | 670000 | 670000 | Central IRL | B | IR12-21 | 62-304.520 (8), F.A.C. | 0.56 | 0.48 | City of Vero Beach | 0.18084 | 4054.5195 | 8.5031 | 1.1446 | 1.5377 | 0.207 | 733.224 | 1750 | Governmental | 1750 | City of Vero Beach Indian River County | City of Vero Beach |  |  |  | 0 | 1 | 1.5377 | 0.207 | 733.224 |  | -1 | -1 | -1 | -1 | 0 |  |  | Central IRL B | -1 |  |  | 848 | VB-22 | Original Town Inlet Retrofits | City of Vero Beach | 170.6329 | 108.0148 | 731.8382 | 0.59467
170000 | 670000 | 670000 | Central IRL | B | IR12-21 | 62-304.520 (8), F.A.C. | 0.56 | 0.48 | City of Vero Beach | 0.42286 | 4054.5195 | 8.5031 | 1.1446 | 3.5956 | 0.48402 | 1714.4989 | 1750 | Governmental | 1750 | City of Vero Beach Indian River County | City of Vero Beach |  |  |  | 0 | 1 | 3.5956 | 0.48402 | 1714.4989 |  | -1 | -1 | -1 | -1 | 0 |  |  | Central IRL B | -1 |  |  | 848 | VB-22 | Original Town Inlet Retrofits | City of Vero Beach | 170.6329 | 230.4392 | 1711.2585 | 1.3905
170000 | 670000 | 670000 | Central IRL | B | IR12-21 | 62-304.520 (8), F.A.C. | 0.56 | 0.48 | City of Vero Beach | 0.014061 | 4054.5195 | 8.5031 | 1.1446 | 0.11956 | 0.016095 | 57.0109 | 8300 | Utilities | 8300 | City of Vero Beach Indian River County | City of Vero Beach |  |  |  | 0 | 1 | 0.11956 | 0.016095 | 57.0109 |  | -1 | -1 | -1 | -1 | 0 |  |  | Central IRL B | -1 |  |  | 848 | VB-22 | Original Town Inlet Retrofits | City of Vero Beach | 170.6329 | 42.2607 | 56.9031 | 0.046238
170000 | 670000 | 670000 | Central IRL | B | IR12-21 | 62-304.520 (8), F.A.C. | 0.56 | 0.48 | City of Vero Beach | 0.039627 | 4062.0733 | 10.072 | 1.4795 | 0.39913 | 0.058629 | 160.9687 | 1200 | Residential, Medium Density-Two-five dwellingunits per acre | 1200 | City of Vero Beach Indian River County | City of Vero Beach |  |  |  | 0 | 1 | 0.39913 | 0.058629 | 160.9687 |  | -1 | -1 | -1 | -1 | 0 |  |  | Central IRL B | -1 |  |  | 848 | VB-22 | Original Town Inlet Retrofits | City of Vero Beach | 170.6329 | 75.6644 | 160.3657 | 0.13055
170000 | 670000 | 670000 | Central IRL | B | IR12-21 | 62-304.520 (8), F.A.C. | 0.56 | 0.48 | City of Vero Beach | 0.23926 | 4062.0733 | 10.072 | 1.4795 | 2.4098 | 0.35398 | 971.8759 | 1200 | Residential, Medium Density-Two-five dwellingunits per acre | 1200 | City of Vero Beach Indian River County | City of Vero Beach |  |  |  | 0 | 1 | 2.4098 | 0.35398 | 971.8759 |  | -1 | -1 | -1 | -1 | 0 |  |  | Central IRL B | -1 |  |  | 848 | VB-22 | Original Town Inlet Retrofits | City of Vero Beach | 170.6329 | 200.0084 | 968.2352 | 0.78822
170000 | 670000 | 670000 | Central IRL | B | IR12-21 | 62-304.520 (8), F.A.C. | 0.56 | 0.48 | City of Vero Beach | 0.044903 | 4062.0733 | 10.072 | 1.4795 | 0.45227 | 0.066435 | 182.4004 | 1210 | Fixed Single Family Units | 1210 | City of Vero Beach Indian River County | City of Vero Beach |  |  |  | 0 | 1 | 0.45227 | 0.066435 | 182.4004 |  | -1 | -1 | -1 | -1 | 0 |  |  | Central IRL B | -1 |  |  | 848 | VB-22 | Original Town Inlet Retrofits | City of Vero Beach | 170.6329 | 77.0861 | 181.7172 | 0.14793
170000 | 670000 | 670000 | Central IRL | B | IR12-21 | 62-304.520 (8), F.A.C. | 0.56 | 0.48 | City of Vero Beach | 0.037088 | 4062.0733 | 10.072 | 1.4795 | 0.37355 | 0.054872 | 150.6553 | 1210 | Fixed Single Family Units | 1210 | City of Vero Beach Indian River County | City of Vero Beach |  |  |  | 0 | 1 | 0.37355 | 0.054872 | 150.6553 |  | -1 | -1 | -1 | -1 | 0 |  |  | Central IRL B | -1 |  |  | 848 | VB-22 | Original Town Inlet Retrofits | City of Vero Beach | 170.6329 | 61.5646 | 150.0909 | 0.12219
170000 | 670000 | 670000 | Central IRL | B | IR12-21 | 62-304.520 (8), F.A.C. | 0.56 | 0.48 | City of Vero Beach | 0.046461 | 4062.0733 | 10.072 | 1.4795 | 0.46796 | 0.06874 | 188.7298 | 1210 | Fixed Single Family Units | 1210 | City of Vero Beach Indian River County | City of Vero Beach |  |  |  | 0 | 1 | 0.46796 | 0.06874 | 188.7298 |  | -1 | -1 | -1 | -1 | 0 |  |  | Central IRL B | -1 |  |  | 848 | VB-22 | Original Town Inlet Retrofits | City of Vero Beach | 170.6329 | 77.4819 | 188.0228 | 0.15307
170000 | 670000 | 670000 | Central IRL | B | IR12-21 | 62-304.520 (8), F.A.C. | 0.56 | 0.48 | City of Vero Beach | 0.04486 | 4062.0733 | 10.072 | 1.4795 | 0.45183 | 0.066371 | 182.2253 | 1210 | Fixed Single Family Units | 1210 | City of Vero Beach Indian River County | City of Vero Beach |  |  |  | 0 | 1 | 0.45183 | 0.066371 | 182.2253 |  | -1 | -1 | -1 | -1 | 0 |  |  | Central IRL B | -1 |  |  | 848 | VB-22 | Original Town Inlet Retrofits | City of Vero Beach | 170.6329 | 77.0264 | 181.5427 | 0.14779
170000 | 670000 | 670000 | Central IRL | B | IR12-21 | 62-304.520 (8), F.A.C. | 0.56 | 0.48 | City of Vero Beach | 0.036783 | 4062.0733 | 10.072 | 1.4795 | 0.37048 | 0.054421 | 149.4158 | 1210 | Fixed Single Family Units | 1210 | City of Vero Beach Indian River County | City of Vero Beach |  |  |  | 0 | 1 | 0.37048 | 0.054421 | 149.4158 |  | -1 | -1 | -1 | -1 | 0 |  |  | Central IRL B | -1 |  |  | 848 | VB-22 | Original Town Inlet Retrofits | City of Vero Beach | 170.6329 | 61.493 | 148.856 | 0.12118
170000 | 670000 | 670000 | Central IRL | B | IR12-21 | 62-304.520 (8), F.A.C. | 0.56 | 0.48 | City of Vero Beach | 0.091611 | 4062.0733 | 10.072 | 1.4795 | 0.92271 | 0.13554 | 372.1289 | 1210 | Fixed Single Family Units | 1210 | City of Vero Beach Indian River County | City of Vero Beach |  |  |  | 0 | 1 | 0.92271 | 0.13554 | 372.1289 |  | -1 | -1 | -1 | -1 | 0 |  |  | Central IRL B | -1 |  |  | 848 | VB-22 | Original Town Inlet Retrofits | City of Vero Beach | 170.6329 | 79.4554 | 370.7349 | 0.30181
170000 | 670000 | 670000 | Central IRL | B | IR12-21 | 62-304.520 (8), F.A.C. | 0.56 | 0.48 | City of Vero Beach | 0.037173 | 4062.0733 | 10.072 | 1.4795 | 0.37441 | 0.054998 | 151.0004 | 1210 | Fixed Single Family Units | 1210 | City of Vero Beach Indian River County | City of Vero Beach |  |  |  | 0 | 1 | 0.37441 | 0.054998 | 151.0004 |  | -1 | -1 | -1 | -1 | 0 |  |  | Central IRL B | -1 |  |  | 848 | VB-22 | Original Town Inlet Retrofits | City of Vero Beach | 170.6329 | 61.6216 | 150.4347 | 0.12247
170000 | 670000 | 670000 | Central IRL | B | IR12-21 | 62-304.520 (8), F.A.C. | 0.56 | 0.48 | IRFWCD | 0.0062465 | 2219.7186 | 4.8576 | 0.63964 | 0.030343 | 0.0039955 | 13.8654 | 1700 | Institutional (Educational,religious,health and military facilities) | 1700 | City of Vero Beach IRFWCD Indian River County | IRFWCD |  |  |  | 0 | 1 | 0.030343 | 0.0039955 | 13.8654 |  | -1 | -1 | -1 | -1 | 0 |  |  | Central IRL B | -1 |  |  | 848 | VB-22 | Original Town Inlet Retrofits | City of Vero Beach | 170.6329 | 29.8558 | 25.2785 | 0.011245
170000 | 670000 | 670000 | Central IRL | B | IR12-21 | 62-304.520 (8), F.A.C. | 0.56 | 0.48 | Natural Lands | 6.871e-05 | 2219.7186 | 4.8576 | 0.63964 | 0.00033377 | 4.395e-05 | 0.15252 | 3200 | Shrub and Brushland | 3200 | City of Vero Beach Indian River County | City of Vero Beach |  |  | Natural Lands | 0 | 1 | 0.00033377 | 4.395e-05 | 836.8235 |  | -1 | -1 | -1 | -1 | 0 |  |  | Central IRL B | -1 |  |  | 848 | VB-22 | Original Town Inlet Retrofits | City of Vero Beach | 170.6329 | 27.8867 | 0.27806 | 0.67869
170000 | 670000 | 670000 | Central IRL | B | IR12-21 | 62-304.520 (8), F.A.C. | 0.56 | 0.48 | City of Vero Beach | 0.0016283 | 2219.7186 | 4.8576 | 0.63964 | 0.0079096 | 0.0010415 | 3.6144 | 1750 | Governmental | 1750 | City of Vero Beach Indian River County | City of Vero Beach |  |  |  | 0 | 1 | 0.0079096 | 0.0010415 | 3.6144 |  | -1 | -1 | -1 | -1 | 0 |  |  | Central IRL B | -1 |  |  | 848 | VB-22 | Original Town Inlet Retrofits | City of Vero Beach | 170.6329 | 14.158 | 6.5895 | 0.0029314
170000 | 670000 | 670000 | Central IRL | B | IR12-21 | 62-304.520 (8), F.A.C. | 0.56 | 0.48 | IRFWCD | 0.00076623 | 2219.7186 | 4.8576 | 0.63964 | 0.003722 | 0.00049011 | 1.7008 | 1750 | Governmental | 1750 | City of Vero Beach IRFWCD Indian River County | IRFWCD |  |  |  | 0 | 1 | 0.003722 | 0.00049011 | 1.7008 |  | -1 | -1 | -1 | -1 | 0 |  |  | Central IRL B | -1 |  |  | 848 | VB-22 | Original Town Inlet Retrofits | City of Vero Beach | 170.6329 | 15.2971 | 3.1008 | 0.0013794
170000 | 670000 | 670000 | Central IRL | B | IR12-21 | 62-304.520 (8), F.A.C. | 0.56 | 0.48 | City of Vero Beach | 0.090816 | 4063.6552 | 10.0758 | 1.4801 | 0.91504 | 0.13441 | 369.0443 | 1200 | Residential, Medium Density-Two-five dwellingunits per acre | 1200 | City of Vero Beach Indian River County | City of Vero Beach |  |  |  | 0 | 1 | 0.91504 | 0.13441 | 369.0443 |  | -1 | -1 | -1 | -1 | 0 |  |  | Central IRL B | -1 |  |  | 848 | VB-22 | Original Town Inlet Retrofits | City of Vero Beach | 170.6329 | 214.7084 | 367.5187 | 0.29931
170000 | 670000 | 670000 | Central IRL | B | IR12-21 | 62-304.520 (8), F.A.C. | 0.56 | 0.48 | City of Vero Beach | 0.014691 | 4063.6552 | 10.0758 | 1.4801 | 0.14803 | 0.021744 | 59.7001 | 1210 | Fixed Single Family Units | 1210 | City of Vero Beach Indian River County | City of Vero Beach |  |  |  | 0 | 1 | 0.14803 | 0.021744 | 59.7001 |  | -1 | -1 | -1 | -1 | 0 |  |  | Central IRL B | -1 |  |  | 848 | VB-22 | Original Town Inlet Retrofits | City of Vero Beach | 170.6329 | 34.5378 | 59.4533 | 0.048419
170000 | 670000 | 670000 | Central IRL | B | IR12-21 | 62-304.520 (8), F.A.C. | 0.56 | 0.48 | City of Vero Beach | 0.20093 | 4063.6552 | 10.0758 | 1.4801 | 2.0246 | 0.29739 | 816.5253 | 1210 | Fixed Single Family Units | 1210 | City of Vero Beach Indian River County | City of Vero Beach |  |  |  | 0 | 1 | 2.0246 | 0.29739 | 816.5253 |  | -1 | -1 | -1 | -1 | 0 |  |  | Central IRL B | -1 |  |  | 848 | VB-22 | Original Town Inlet Retrofits | City of Vero Beach | 170.6329 | 118.8185 | 813.1499 | 0.66223
170000 | 670000 | 670000 | Central IRL | B | IR12-21 | 62-304.520 (8), F.A.C. | 0.56 | 0.48 | City of Vero Beach | 0.024466 | 4063.6552 | 10.0758 | 1.4801 | 0.24651 | 0.036211 | 99.4215 | 1210 | Fixed Single Family Units | 1210 | City of Vero Beach Indian River County | City of Vero Beach |  |  |  | 0 | 1 | 0.24651 | 0.036211 | 99.4215 |  | -1 | -1 | -1 | -1 | 0 |  |  | Central IRL B | -1 |  |  | 848 | VB-22 | Original Town Inlet Retrofits | City of Vero Beach | 170.6329 | 51.975 | 99.0105 | 0.080634
170000 | 670000 | 670000 | Central IRL | B | IR12-21 | 62-304.520 (8), F.A.C. | 0.56 | 0.48 | City of Vero Beach | 0.11949 | 4063.6552 | 10.0758 | 1.4801 | 1.2039 | 0.17685 | 485.557 | 1210 | Fixed Single Family Units | 1210 | City of Vero Beach Indian River County | City of Vero Beach |  |  |  | 0 | 1 | 1.2039 | 0.17685 | 485.557 |  | -1 | -1 | -1 | -1 | 0 |  |  | Central IRL B | -1 |  |  | 848 | VB-22 | Original Town Inlet Retrofits | City of Vero Beach | 170.6329 | 101.4787 | 483.5498 | 0.3938
170000 | 670000 | 670000 | Central IRL | B | IR12-21 | 62-304.520 (8), F.A.C. | 0.56 | 0.48 | City of Vero Beach | 0.14937 | 4063.6552 | 10.0758 | 1.4801 | 1.5051 | 0.22108 | 607.0053 | 1210 | Fixed Single Family Units | 1210 | City of Vero Beach Indian River County | City of Vero Beach |  |  |  | 0 | 1 | 1.5051 | 0.22108 | 607.0053 |  | -1 | -1 | -1 | -1 | 0 |  |  | Central IRL B | -1 |  |  | 848 | VB-22 | Original Town Inlet Retrofits | City of Vero Beach | 170.6329 | 107.8443 | 604.496 | 0.4923
170000 | 670000 | 670000 | Central IRL | B | IR12-21 | 62-304.520 (8), F.A.C. | 0.56 | 0.48 | City of Vero Beach | 0.017995 | 4063.6552 | 10.0758 | 1.4801 | 0.18131 | 0.026633 | 73.1242 | 1210 | Fixed Single Family Units | 1210 | City of Vero Beach Indian River County | City of Vero Beach |  |  |  | 0 | 1 | 0.18131 | 0.026633 | 73.1242 |  | -1 | -1 | -1 | -1 | 0 |  |  | Central IRL B | -1 |  |  | 848 | VB-22 | Original Town Inlet Retrofits | City of Vero Beach | 170.6329 | 41.2902 | 72.8219 | 0.059306
170000 | 670000 | 670000 | Central IRL | B | IR12-21 | 62-304.520 (8), F.A.C. | 0.56 | 0.48 | City of Vero Beach | 0.051942 | 4059.1731 | 8.9949 | 1.1998 | 0.46722 | 0.062318 | 210.8428 | 1400 | Commercial and Services | 1400 | City of Vero Beach Indian River County | City of Vero Beach |  |  |  | 0 | 1 | 0.46722 | 0.062318 | 210.8428 |  | -1 | -1 | -1 | -1 | 0 |  |  | Central IRL B | -1 |  |  | 848 | VB-22 | Original Town Inlet Retrofits | City of Vero Beach | 170.6329 | 80.3124 | 210.2031 | 0.171
170000 | 670000 | 670000 | Central IRL | B | IR12-21 | 62-304.520 (8), F.A.C. | 0.56 | 0.48 | City of Vero Beach | 0.025572 | 4059.1731 | 8.9949 | 1.1998 | 0.23001 | 0.03068 | 103.7993 | 1700 | Institutional (Educational,religious,health and military facilities) | 1700 | City of Vero Beach Indian River County | City of Vero Beach |  |  |  | 0 | 1 | 0.23001 | 0.03068 | 103.7993 |  | -1 | -1 | -1 | -1 | 0 |  |  | Central IRL B | -1 |  |  | 848 | VB-22 | Original Town Inlet Retrofits | City of Vero Beach | 170.6329 | 44.9764 | 103.4843 | 0.084184
170000 | 670000 | 670000 | Central IRL | B | IR12-21 | 62-304.520 (8), F.A.C. | 0.56 | 0.48 | City of Vero Beach | 0.15002 | 4059.1731 | 8.9949 | 1.1998 | 1.3494 | 0.17998 | 608.9483 | 1860 | Community Recreational Facilities | 1860 | City of Vero Beach Indian River County | City of Vero Beach |  |  |  | 0 | 1 | 1.3494 | 0.17998 | 608.9483 |  | -1 | -1 | -1 | -1 | 0 |  |  | Central IRL B | -1 |  |  | 848 | VB-22 | Original Town Inlet Retrofits | City of Vero Beach | 170.6329 | 124.3504 | 607.1005 | 0.49388
170000 | 670000 | 670000 | Central IRL | B | IR12-21 | 62-304.520 (8), F.A.C. | 0.56 | 0.48 | City of Vero Beach | 0.39023 | 4059.1731 | 8.9949 | 1.1998 | 3.5101 | 0.46818 | 1584.0181 | 1750 | Governmental | 1750 | City of Vero Beach Indian River County | City of Vero Beach |  |  |  | 0 | 1 | 3.5101 | 0.46818 | 1584.0181 |  | -1 | -1 | -1 | -1 | 0 |  |  | Central IRL B | -1 |  |  | 848 | VB-22 | Original Town Inlet Retrofits | City of Vero Beach | 170.6329 | 163.1684 | 1579.2118 | 1.2847
170000 | 680000 | 680000 | Central IRL | B | IR12-21 | 62-304.520 (8), F.A.C. | 0.56 | 0.48 | City of Vero Beach | 0.17089 | 4062.7304 | 10.0736 | 1.4797 | 1.7214 | 0.25287 | 694.2678 | 1200 | Residential, Medium Density-Two-five dwellingunits per acre | 1200 | City of Vero Beach Indian River County | City of Vero Beach |  |  |  | 0 | 1 | 1.7214 | 0.25287 | 694.2678 |  | -1 | -1 | -1 | -1 | 0 |  |  | Central IRL B | -1 |  |  | 848 | VB-22 | Original Town Inlet Retrofits | City of Vero Beach | 170.6329 | 127.6633 | 691.5552 | 0.56307
170000 | 680000 | 680000 | Central IRL | B | IR12-21 | 62-304.520 (8), F.A.C. | 0.56 | 0.48 | City of Vero Beach | 0.19126 | 4062.7304 | 10.0736 | 1.4797 | 1.9267 | 0.28301 | 777.0407 | 1210 | Fixed Single Family Units | 1210 | City of Vero Beach Indian River County | City of Vero Beach |  |  |  | 0 | 1 | 1.9267 | 0.28301 | 777.0407 |  | -1 | -1 | -1 | -1 | 0 |  |  | Central IRL B | -1 |  |  | 848 | VB-22 | Original Town Inlet Retrofits | City of Vero Beach | 170.6329 | 115.1583 | 774.0047 | 0.6302
170000 | 680000 | 680000 | Central IRL | B | IR12-21 | 62-304.520 (8), F.A.C. | 0.56 | 0.48 | City of Vero Beach | 0.095489 | 4062.7304 | 10.0736 | 1.4797 | 0.96192 | 0.1413 | 387.947 | 1210 | Fixed Single Family Units | 1210 | City of Vero Beach Indian River County | City of Vero Beach |  |  |  | 0 | 1 | 0.96192 | 0.1413 | 387.947 |  | -1 | -1 | -1 | -1 | 0 |  |  | Central IRL B | -1 |  |  | 848 | VB-22 | Original Town Inlet Retrofits | City of Vero Beach | 170.6329 | 93.8892 | 386.4312 | 0.31464
170000 | 680000 | 680000 | Central IRL | B | IR12-21 | 62-304.520 (8), F.A.C. | 0.56 | 0.48 | City of Vero Beach | 0.16013 | 4062.7304 | 10.0736 | 1.4797 | 1.613 | 0.23694 | 650.5508 | 1210 | Fixed Single Family Units | 1210 | City of Vero Beach Indian River County | City of Vero Beach |  |  |  | 0 | 1 | 1.613 | 0.23694 | 650.5508 |  | -1 | -1 | -1 | -1 | 0 |  |  | Central IRL B | -1 |  |  | 848 | VB-22 | Original Town Inlet Retrofits | City of Vero Beach | 170.6329 | 108.065 | 648.0089 | 0.52762
170000 | 680000 | 680000 | Central IRL | B | IR12-21 | 62-304.520 (8), F.A.C. | 0.56 | 0.48 | City of Vero Beach | 0.0089753 | 4106.6435 | 8.8989 | 1.2305 | 0.07987 | 0.011044 | 36.8584 | 8140 | Roads and Highways | 8140 | City of Vero Beach Indian River County | City of Vero Beach |  |  |  | 0 | 1 | 0.07987 | 0.011044 | 239.9441 |  | -1 | -1 | -1 | -1 | 0 |  |  | Central IRL B | -1 |  |  | 848 | VB-22 | Original Town Inlet Retrofits | City of Vero Beach | 170.6329 | 37.691 | 36.3218 | 0.1946
170000 | 680000 | 680000 | Central IRL | B | IR12-21 | 62-304.520 (8), F.A.C. | 0.56 | 0.48 | City of Vero Beach | 0.20763 | 4106.6435 | 8.8989 | 1.2305 | 1.8477 | 0.25549 | 852.6762 | 8300 | Utilities | 8300 | City of Vero Beach Indian River County | City of Vero Beach |  |  |  | 0 | 1 | 1.8477 | 0.25549 | 1428.5541 |  | -1 | -1 | -1 | -1 | 0 |  |  | Central IRL B | -1 |  |  | 848 | VB-22 | Original Town Inlet Retrofits | City of Vero Beach | 170.6329 | 132.7763 | 840.2624 | 1.1586
170000 | 680000 | 680000 | Central IRL | B | IR12-21 | 62-304.520 (8), F.A.C. | 0.56 | 0.48 | City of Vero Beach | 0.0064966 | 4069.9755 | 8.1897 | 1.1162 | 0.053205 | 0.0072517 | 26.4411 | 1700 | Institutional (Educational,religious,health and military facilities) | 1700 | City of Vero Beach Indian River County | City of Vero Beach |  |  |  | 0 | 1 | 0.053205 | 0.0072517 | 26.4411 |  | -1 | -1 | -1 | -1 | 0 |  |  | Central IRL B | -1 |  |  | 848 | VB-22 | Original Town Inlet Retrofits | City of Vero Beach | 170.6329 | 101.0699 | 26.2909 | 0.021444
170000 | 680000 | 680000 | Central IRL | B | IR12-21 | 62-304.520 (8), F.A.C. | 0.56 | 0.48 | IRFWCD | 0.049252 | 4069.9755 | 8.1897 | 1.1162 | 0.40335 | 0.054976 | 200.4535 | 1700 | Institutional (Educational,religious,health and military facilities) | 1700 | City of Vero Beach IRFWCD Indian River County | IRFWCD |  |  |  | 0 | 1 | 0.40335 | 0.054976 | 200.4535 |  | -1 | -1 | -1 | -1 | 0 |  |  | Central IRL B | -1 |  |  | 848 | VB-22 | Original Town Inlet Retrofits | City of Vero Beach | 170.6329 | 107.9802 | 199.3149 | 0.16257
170000 | 680000 | 680000 | Central IRL | B | IR12-21 | 62-304.520 (8), F.A.C. | 0.56 | 0.48 | City of Vero Beach | 0.56202 | 4069.9755 | 8.1897 | 1.1162 | 4.6027 | 0.62733 | 2287.3875 | 1750 | Governmental | 1750 | City of Vero Beach Indian River County | City of Vero Beach |  |  |  | 0 | 1 | 4.6027 | 0.62733 | 2287.3875 |  | -1 | -1 | -1 | -1 | 0 |  |  | Central IRL B | -1 |  |  | 848 | VB-22 | Original Town Inlet Retrofits | City of Vero Beach | 170.6329 | 190.9864 | 2274.3943 | 1.8551
170000 | 680000 | 680000 | Central IRL | B | IR12-21 | 62-304.520 (8), F.A.C. | 0.56 | 0.48 | City of Vero Beach | 0.61776 | 4080.8542 | 8.1619 | 1.1148 | 5.0421 | 0.68866 | 2521.0026 | 1750 | Governmental | 1750 | City of Vero Beach Indian River County | City of Vero Beach |  |  |  | 0 | 1 | 5.0421 | 0.68866 | 2521.0026 |  | -1 | -1 | -1 | -1 | 0 |  |  | Central IRL B | -1 |  |  | 848 | VB-22 | Original Town Inlet Retrofits | City of Vero Beach | 170.6329 | 200 | 2500 | 2.0446
170000 | 680000 | 680000 | Central IRL | B | IR12-21 | 62-304.520 (8), F.A.C. | 0.56 | 0.48 | City of Vero Beach | 2.0003e-05 | 4123.935 | 9.4849 | 1.2667 | 0.00018973 | 2.5338e-05 | 0.082491 | 8300 | Utilities | 8300 | City of Vero Beach Indian River County | City of Vero Beach |  |  |  | 0 | 1 | 0.00018973 | 2.5338e-05 | 256.6748 |  | -1 | -1 | -1 | -1 | 0 |  |  | Central IRL B | -1 |  |  | 848 | VB-22 | Original Town Inlet Retrofits | City of Vero Beach | 170.6329 | 1.6298 | 0.08095 | 0.20817
170000 | 680000 | 680000 | Central IRL | B | IR12-21 | 62-304.520 (8), F.A.C. | 0.56 | 0.48 | City of Vero Beach | 0.21874 | 4054.1559 | 8.6757 | 1.1583 | 1.8977 | 0.25336 | 886.8057 | 1700 | Institutional (Educational,religious,health and military facilities) | 1700 | City of Vero Beach Indian River County | City of Vero Beach |  |  |  | 0 | 1 | 1.8977 | 0.25336 | 886.8057 |  | -1 | -1 | -1 | -1 | 0 |  |  | Central IRL B | -1 |  |  | 848 | VB-22 | Original Town Inlet Retrofits | City of Vero Beach | 170.6329 | 135.411 | 885.209 | 0.71923
170000 | 680000 | 680000 | Central IRL | B | IR12-21 | 62-304.520 (8), F.A.C. | 0.56 | 0.48 | IRFWCD | 0.045516 | 4054.1559 | 8.6757 | 1.1583 | 0.39488 | 0.05272 | 184.5279 | 1700 | Institutional (Educational,religious,health and military facilities) | 1700 | IRFWCD City of Vero Beach Indian River County | IRFWCD |  |  |  | 0 | 1 | 0.39488 | 0.05272 | 184.5279 |  | -1 | -1 | -1 | -1 | 0 |  |  | Central IRL B | -1 |  |  | 848 | VB-22 | Original Town Inlet Retrofits | City of Vero Beach | 170.6329 | 107.7165 | 184.1957 | 0.14966
170000 | 680000 | 680000 | Central IRL | B | IR12-21 | 62-304.520 (8), F.A.C. | 0.56 | 0.48 | IRFWCD | 0.21981 | 4054.1559 | 8.6757 | 1.1583 | 1.907 | 0.2546 | 891.1258 | 1700 | Institutional (Educational,religious,health and military facilities) | 1700 | City of Vero Beach IRFWCD Indian River County | IRFWCD |  |  |  | 0 | 1 | 1.907 | 0.2546 | 891.1258 |  | -1 | -1 | -1 | -1 | 0 |  |  | Central IRL B | -1 |  |  | 848 | VB-22 | Original Town Inlet Retrofits | City of Vero Beach | 170.6329 | 235.2939 | 889.5214 | 0.72273
170000 | 680000 | 680000 | Central IRL | B | IR12-21 | 62-304.520 (8), F.A.C. | 0.56 | 0.48 | City of Vero Beach | 0.1337 | 4054.1559 | 8.6757 | 1.1583 | 1.16 | 0.15487 | 542.0493 | 1750 | Governmental | 1750 | City of Vero Beach Indian River County | City of Vero Beach |  |  |  | 0 | 1 | 1.16 | 0.15487 | 542.0493 |  | -1 | -1 | -1 | -1 | 0 |  |  | Central IRL B | -1 |  |  | 848 | VB-22 | Original Town Inlet Retrofits | City of Vero Beach | 170.6329 | 121.6451 | 541.0733 | 0.43962
170000 | 690000 | 690000 | Central IRL | B | IR12-21 | 62-304.520 (8), F.A.C. | 0.56 | 0.48 | City of Vero Beach | 0.055701 | 4065.6296 | 10.1624 | 1.5197 | 0.56605 | 0.084651 | 226.4587 | 1200 | Residential, Medium Density-Two-five dwellingunits per acre | 1200 | City of Vero Beach Indian River County | City of Vero Beach |  |  |  | 0 | 1 | 0.56605 | 0.084651 | 226.4587 |  | -1 | -1 | -1 | -1 | 0 |  |  | Central IRL B | -1 |  |  | 848 | VB-22 | Original Town Inlet Retrofits | City of Vero Beach | 170.6329 | 87.9052 | 225.413 | 0.18366
170000 | 690000 | 690000 | Central IRL | B | IR12-21 | 62-304.520 (8), F.A.C. | 0.56 | 0.48 | City of Vero Beach | 0.013651 | 4065.6296 | 10.1624 | 1.5197 | 0.13872 | 0.020746 | 55.4986 | 1200 | Residential, Medium Density-Two-five dwellingunits per acre | 1200 | City of Vero Beach Indian River County | City of Vero Beach |  |  |  | 0 | 1 | 0.13872 | 0.020746 | 55.4986 |  | -1 | -1 | -1 | -1 | 0 |  |  | Central IRL B | -1 |  |  | 848 | VB-22 | Original Town Inlet Retrofits | City of Vero Beach | 170.6329 | 37.7843 | 55.2423 | 0.045011
170000 | 690000 | 690000 | Central IRL | B | IR12-21 | 62-304.520 (8), F.A.C. | 0.56 | 0.48 | City of Vero Beach | 0.10377 | 4065.6296 | 10.1624 | 1.5197 | 1.0546 | 0.15771 | 421.901 | 1200 | Residential, Medium Density-Two-five dwellingunits per acre | 1200 | City of Vero Beach Indian River County | City of Vero Beach |  |  |  | 0 | 1 | 1.0546 | 0.15771 | 421.901 |  | -1 | -1 | -1 | -1 | 0 |  |  | Central IRL B | -1 |  |  | 848 | VB-22 | Original Town Inlet Retrofits | City of Vero Beach | 170.6329 | 216.7888 | 419.9529 | 0.34217
170000 | 690000 | 690000 | Central IRL | B | IR12-21 | 62-304.520 (8), F.A.C. | 0.56 | 0.48 | City of Vero Beach | 0.14349 | 4065.6296 | 10.1624 | 1.5197 | 1.4582 | 0.21806 | 583.369 | 1210 | Fixed Single Family Units | 1210 | City of Vero Beach Indian River County | City of Vero Beach |  |  |  | 0 | 1 | 1.4582 | 0.21806 | 583.369 |  | -1 | -1 | -1 | -1 | 0 |  |  | Central IRL B | -1 |  |  | 848 | VB-22 | Original Town Inlet Retrofits | City of Vero Beach | 170.6329 | 106.5794 | 580.6752 | 0.47313
170000 | 690000 | 690000 | Central IRL | B | IR12-21 | 62-304.520 (8), F.A.C. | 0.56 | 0.48 | City of Vero Beach | 0.012174 | 4065.6296 | 10.1624 | 1.5197 | 0.12371 | 0.018501 | 49.4934 | 1330 | Residential, High density; Multiple Dwelling Units, Low Rise <Two stories or less> | 1330 | City of Vero Beach Indian River County | City of Vero Beach |  |  |  | 0 | 1 | 0.12371 | 0.018501 | 49.4934 |  | -1 | -1 | -1 | -1 | 0 |  |  | Central IRL B | -1 |  |  | 848 | VB-22 | Original Town Inlet Retrofits | City of Vero Beach | 170.6329 | 33.9993 | 49.2649 | 0.040141
170000 | 690000 | 690000 | Central IRL | B | IR12-21 | 62-304.520 (8), F.A.C. | 0.56 | 0.48 | City of Vero Beach | 0.0052469 | 4065.6296 | 10.1624 | 1.5197 | 0.053322 | 0.007974 | 21.3321 | 1330 | Residential, High density; Multiple Dwelling Units, Low Rise <Two stories or less> | 1330 | City of Vero Beach Indian River County | City of Vero Beach |  |  |  | 0 | 1 | 0.053322 | 0.007974 | 21.3321 |  | -1 | -1 | -1 | -1 | 0 |  |  | Central IRL B | -1 |  |  | 848 | VB-22 | Original Town Inlet Retrofits | City of Vero Beach | 170.6329 | 19.2104 | 21.2336 | 0.017301
170000 | 690000 | 690000 | Central IRL | B | IR12-21 | 62-304.520 (8), F.A.C. | 0.56 | 0.48 | City of Vero Beach | 0.013286 | 4065.6296 | 10.1624 | 1.5197 | 0.13502 | 0.020192 | 54.0173 | 1330 | Residential, High density; Multiple Dwelling Units, Low Rise <Two stories or less> | 1330 | City of Vero Beach Indian River County | City of Vero Beach |  |  |  | 0 | 1 | 0.13502 | 0.020192 | 54.0173 |  | -1 | -1 | -1 | -1 | 0 |  |  | Central IRL B | -1 |  |  | 848 | VB-22 | Original Town Inlet Retrofits | City of Vero Beach | 170.6329 | 37.5907 | 53.7678 | 0.04381
170000 | 690000 | 690000 | Central IRL | B | IR12-21 | 62-304.520 (8), F.A.C. | 0.56 | 0.48 | City of Vero Beach | 0.27044 | 4065.6296 | 10.1624 | 1.5197 | 2.7484 | 0.41101 | 1099.5272 | 1210 | Fixed Single Family Units | 1210 | City of Vero Beach Indian River County | City of Vero Beach |  |  |  | 0 | 1 | 2.7484 | 0.41101 | 1099.5272 |  | -1 | -1 | -1 | -1 | 0 |  |  | Central IRL B | -1 |  |  | 848 | VB-22 | Original Town Inlet Retrofits | City of Vero Beach | 170.6329 | 133.6059 | 1094.4501 | 0.89175
170000 | 690000 | 690000 | Central IRL | B | IR12-21 | 62-304.520 (8), F.A.C. | 0.56 | 0.48 | City of Vero Beach | 0.15123 | 4078.2006 | 10.1052 | 1.4233 | 1.5282 | 0.21525 | 616.7484 | 1400 | Commercial and Services | 1400 | City of Vero Beach Indian River County | City of Vero Beach |  |  |  | 0 | 1 | 1.5282 | 0.21525 | 616.7484 |  | -1 | -1 | -1 | -1 | 0 |  |  | Central IRL B | -1 |  |  | 848 | VB-22 | Original Town Inlet Retrofits | City of Vero Beach | 170.6329 | 197.5124 | 612.0082 | 0.5002
170000 | 690000 | 690000 | Central IRL | B | IR12-21 | 62-304.520 (8), F.A.C. | 0.56 | 0.48 | City of Vero Beach | 0.16717 | 4078.2006 | 10.1052 | 1.4233 | 1.6893 | 0.23793 | 681.7622 | 1700 | Institutional (Educational,religious,health and military facilities) | 1700 | City of Vero Beach Indian River County | City of Vero Beach |  |  |  | 0 | 1 | 1.6893 | 0.23793 | 681.7622 |  | -1 | -1 | -1 | -1 | 0 |  |  | Central IRL B | -1 |  |  | 848 | VB-22 | Original Town Inlet Retrofits | City of Vero Beach | 170.6329 | 159.6838 | 676.5224 | 0.55293
170000 | 690000 | 690000 | Central IRL | B | IR12-21 | 62-304.520 (8), F.A.C. | 0.56 | 0.48 | City of Vero Beach | 0.087048 | 4078.2006 | 10.1052 | 1.4233 | 0.87964 | 0.12389 | 354.9986 | 1720 | Religious | 1720 | City of Vero Beach Indian River County | City of Vero Beach |  |  |  | 0 | 1 | 0.87964 | 0.12389 | 354.9986 |  | -1 | -1 | -1 | -1 | 0 |  |  | Central IRL B | -1 |  |  | 848 | VB-22 | Original Town Inlet Retrofits | City of Vero Beach | 170.6329 | 94.5777 | 352.2702 | 0.28791
170000 | 690000 | 690000 | Central IRL | B | IR12-21 | 62-304.520 (8), F.A.C. | 0.56 | 0.48 | City of Vero Beach | 0.030398 | 4078.2006 | 10.1052 | 1.4233 | 0.30718 | 0.043265 | 123.9684 | 1330 | Residential, High density; Multiple Dwelling Units, Low Rise <Two stories or less> | 1330 | City of Vero Beach Indian River County | City of Vero Beach |  |  |  | 0 | 1 | 0.30718 | 0.043265 | 123.9684 |  | -1 | -1 | -1 | -1 | 0 |  |  | Central IRL B | -1 |  |  | 848 | VB-22 | Original Town Inlet Retrofits | City of Vero Beach | 170.6329 | 51.1076 | 123.0156 | 0.10054
170000 | 690000 | 690000 | Central IRL | B | IR12-21 | 62-304.520 (8), F.A.C. | 0.56 | 0.48 | City of Vero Beach | 0.18191 | 4078.2006 | 10.1052 | 1.4233 | 1.8383 | 0.25892 | 741.8852 | 1210 | Fixed Single Family Units | 1210 | City of Vero Beach Indian River County | City of Vero Beach |  |  |  | 0 | 1 | 1.8383 | 0.25892 | 741.8852 |  | -1 | -1 | -1 | -1 | 0 |  |  | Central IRL B | -1 |  |  | 848 | VB-22 | Original Town Inlet Retrofits | City of Vero Beach | 170.6329 | 114.7709 | 736.1833 | 0.60169
170000 | 690000 | 690000 | Central IRL | B | IR12-21 | 62-304.520 (8), F.A.C. | 0.56 | 0.48 | City of Vero Beach | 0.32516 | 4077 | 10.5785 | 1.7203 | 3.4397 | 0.55938 | 1325.6916 | 1200 | Residential, Medium Density-Two-five dwellingunits per acre | 1200 | City of Vero Beach Indian River County | City of Vero Beach |  |  |  | 0 | 1 | 3.4397 | 0.55938 | 1325.6916 |  | -1 | -1 | -1 | -1 | 0 |  |  | Central IRL B | -1 |  |  | 848 | VB-22 | Original Town Inlet Retrofits | City of Vero Beach | 170.6329 | 257.3555 | 1315.89 | 1.0752
170000 | 690000 | 690000 | Central IRL | B | IR12-21 | 62-304.520 (8), F.A.C. | 0.56 | 0.48 | City of Vero Beach | 0.017316 | 4077 | 10.5785 | 1.7203 | 0.18317 | 0.029788 | 70.5963 | 1430 | Professional Services | 1430 | City of Vero Beach Indian River County | City of Vero Beach |  |  |  | 0 | 1 | 0.18317 | 0.029788 | 70.5963 |  | -1 | -1 | -1 | -1 | 0 |  |  | Central IRL B | -1 |  |  | 848 | VB-22 | Original Town Inlet Retrofits | City of Vero Beach | 170.6329 | 50.0563 | 70.0744 | 0.057256
170000 | 690000 | 690000 | Central IRL | B | IR12-21 | 62-304.520 (8), F.A.C. | 0.56 | 0.48 | City of Vero Beach | 0.0064301 | 4077 | 10.5785 | 1.7203 | 0.06802 | 0.011062 | 26.2154 | 1330 | Residential, High density; Multiple Dwelling Units, Low Rise <Two stories or less> | 1330 | City of Vero Beach Indian River County | City of Vero Beach |  |  |  | 0 | 1 | 0.06802 | 0.011062 | 26.2154 |  | -1 | -1 | -1 | -1 | 0 |  |  | Central IRL B | -1 |  |  | 848 | VB-22 | Original Town Inlet Retrofits | City of Vero Beach | 170.6329 | 21.2592 | 26.0216 | 0.021262
170000 | 690000 | 690000 | Central IRL | B | IR12-21 | 62-304.520 (8), F.A.C. | 0.56 | 0.48 | City of Vero Beach | 0.066102 | 4077 | 10.5785 | 1.7203 | 0.69926 | 0.11372 | 269.4985 | 1770 | Other Institutional | 1770 | City of Vero Beach Indian River County | City of Vero Beach |  |  |  | 0 | 1 | 0.69926 | 0.11372 | 269.4985 |  | -1 | -1 | -1 | -1 | 0 |  |  | Central IRL B | -1 |  |  | 848 | VB-22 | Original Town Inlet Retrofits | City of Vero Beach | 170.6329 | 90.1142 | 267.506 | 0.21857
170000 | 690000 | 690000 | Central IRL | B | IR12-21 | 62-304.520 (8), F.A.C. | 0.56 | 0.48 | City of Vero Beach | 0.20275 | 4077 | 10.5785 | 1.7203 | 2.1448 | 0.3488 | 826.6204 | 1330 | Residential, High density; Multiple Dwelling Units, Low Rise <Two stories or less> | 1330 | City of Vero Beach Indian River County | City of Vero Beach |  |  |  | 0 | 1 | 2.1448 | 0.3488 | 826.6204 |  | -1 | -1 | -1 | -1 | 0 |  |  | Central IRL B | -1 |  |  | 848 | VB-22 | Original Town Inlet Retrofits | City of Vero Beach | 170.6329 | 119.1897 | 820.5087 | 0.67041
170000 | 700000 | 700000 | Central IRL | B | IR12-21 | 62-304.520 (8), F.A.C. | 0.56 | 0.48 | City of Vero Beach | 0.069818 | 4060.515 | 9.4558 | 1.3409 | 0.66019 | 0.093622 | 283.497 | 1200 | Residential, Medium Density-Two-five dwellingunits per acre | 1200 | City of Vero Beach Indian River County | City of Vero Beach |  |  |  | 0 | 1 | 0.66019 | 0.093622 | 761.0178 |  | -1 | -1 | -1 | -1 | 0 |  |  | Central IRL B | -1 |  |  | 848 | VB-22 | Original Town Inlet Retrofits | City of Vero Beach | 170.6329 | 111.3061 | 282.5434 | 0.61721
170000 | 700000 | 700000 | Central IRL | B | IR12-21 | 62-304.520 (8), F.A.C. | 0.56 | 0.48 | IRFWCD | 0.025586 | 4060.515 | 9.4558 | 1.3409 | 0.24193 | 0.034309 | 103.8911 | 1200 | Residential, Medium Density-Two-five dwellingunits per acre | 1200 | IRFWCD City of Vero Beach Indian River County | IRFWCD |  |  |  | 0 | 1 | 0.24193 | 0.034309 | 120.6393 |  | -1 | -1 | -1 | -1 | 0 |  |  | Central IRL B | -1 |  |  | 848 | VB-22 | Original Town Inlet Retrofits | City of Vero Beach | 170.6329 | 105.0776 | 103.5417 | 0.097842
170000 | 700000 | 700000 | Central IRL | B | IR12-21 | 62-304.520 (8), F.A.C. | 0.56 | 0.48 | IRFWCD | 0.075806 | 4060.515 | 9.4558 | 1.3409 | 0.7168 | 0.10165 | 307.8105 | 1200 | Residential, Medium Density-Two-five dwellingunits per acre | 1200 | City of Vero Beach IRFWCD Indian River County | IRFWCD |  |  |  | 0 | 1 | 0.7168 | 0.10165 | 557.6624 |  | -1 | -1 | -1 | -1 | 0 |  |  | Central IRL B | -1 |  |  | 848 | VB-22 | Original Town Inlet Retrofits | City of Vero Beach | 170.6329 | 150.9144 | 306.7751 | 0.45228
170000 | 700000 | 700000 | Central IRL | B | IR12-21 | 62-304.520 (8), F.A.C. | 0.56 | 0.48 | City of Vero Beach | 0.077965 | 4058.9738 | 9.7568 | 1.4091 | 0.76069 | 0.10986 | 316.4582 | 1200 | Residential, Medium Density-Two-five dwellingunits per acre | 1200 | City of Vero Beach Indian River County | City of Vero Beach |  |  |  | 0 | 1 | 0.76069 | 0.10986 | 1112.2185 |  | -1 | -1 | -1 | -1 | 0 |  |  | Central IRL B | -1 |  |  | 848 | VB-22 | Original Town Inlet Retrofits | City of Vero Beach | 170.6329 | 112.6249 | 315.5134 | 0.90204
170000 | 700000 | 700000 | Central IRL | B | IR12-21 | 62-304.520 (8), F.A.C. | 0.56 | 0.48 | IRFWCD | 0.023608 | 4058.9738 | 9.7568 | 1.4091 | 0.23034 | 0.033266 | 95.8254 | 1200 | Residential, Medium Density-Two-five dwellingunits per acre | 1200 | IRFWCD City of Vero Beach Indian River County | IRFWCD |  |  |  | 0 | 1 | 0.23034 | 0.033266 | 103.216 |  | -1 | -1 | -1 | -1 | 0 |  |  | Central IRL B | -1 |  |  | 848 | VB-22 | Original Town Inlet Retrofits | City of Vero Beach | 170.6329 | 68.2618 | 95.5393 | 0.083711
170000 | 700000 | 700000 | Central IRL | B | IR12-21 | 62-304.520 (8), F.A.C. | 0.56 | 0.48 | IRFWCD | 0.082025 | 4058.9738 | 9.7568 | 1.4091 | 0.8003 | 0.11558 | 332.9354 | 1200 | Residential, Medium Density-Two-five dwellingunits per acre | 1200 | City of Vero Beach IRFWCD Indian River County | IRFWCD |  |  |  | 0 | 1 | 0.8003 | 0.11558 | 574.8282 |  | -1 | -1 | -1 | -1 | 0 |  |  | Central IRL B | -1 |  |  | 848 | VB-22 | Original Town Inlet Retrofits | City of Vero Beach | 170.6329 | 144.9628 | 331.9415 | 0.4662
170000 | 700000 | 700000 | Central IRL | B | IR12-21 | 62-304.520 (8), F.A.C. | 0.56 | 0.48 | City of Vero Beach | 0.2252 | 4087.587 | 10.7337 | 1.8111 | 2.4173 | 0.40785 | 920.5349 | 1200 | Residential, Medium Density-Two-five dwellingunits per acre | 1200 | City of Vero Beach Indian River County | City of Vero Beach |  |  |  | 0 | 1 | 2.4173 | 0.40785 | 920.5349 |  | -1 | -1 | -1 | -1 | 0 |  |  | Central IRL B | -1 |  |  | 848 | VB-22 | Original Town Inlet Retrofits | City of Vero Beach | 170.6329 | 260.5009 | 911.3623 | 0.74658
170000 | 700000 | 700000 | Central IRL | B | IR12-21 | 62-304.520 (8), F.A.C. | 0.56 | 0.48 | City of Vero Beach | 0.049816 | 4087.587 | 10.7337 | 1.8111 | 0.53471 | 0.090219 | 203.6259 | 1700 | Institutional (Educational,religious,health and military facilities) | 1700 | City of Vero Beach Indian River County | City of Vero Beach |  |  |  | 0 | 1 | 0.53471 | 0.090219 | 203.6259 |  | -1 | -1 | -1 | -1 | 0 |  |  | Central IRL B | -1 |  |  | 848 | VB-22 | Original Town Inlet Retrofits | City of Vero Beach | 170.6329 | 108.0639 | 201.5968 | 0.16515
170000 | 700000 | 700000 | Central IRL | B | IR12-21 | 62-304.520 (8), F.A.C. | 0.56 | 0.48 | City of Vero Beach | 0.036022 | 4087.587 | 10.7337 | 1.8111 | 0.38665 | 0.065238 | 147.2441 | 1210 | Fixed Single Family Units | 1210 | City of Vero Beach Indian River County | City of Vero Beach |  |  |  | 0 | 1 | 0.38665 | 0.065238 | 147.2441 |  | -1 | -1 | -1 | -1 | 0 |  |  | Central IRL B | -1 |  |  | 848 | VB-22 | Original Town Inlet Retrofits | City of Vero Beach | 170.6329 | 83.7163 | 145.7769 | 0.11942
170000 | 700000 | 700000 | Central IRL | B | IR12-21 | 62-304.520 (8), F.A.C. | 0.56 | 0.48 | City of Vero Beach | 0.28705 | 4087.587 | 10.7337 | 1.8111 | 3.0811 | 0.51986 | 1173.3415 | 1330 | Residential, High density; Multiple Dwelling Units, Low Rise <Two stories or less> | 1330 | City of Vero Beach Indian River County | City of Vero Beach |  |  |  | 0 | 1 | 3.0811 | 0.51986 | 1173.3415 |  | -1 | -1 | -1 | -1 | 0 |  |  | Central IRL B | -1 |  |  | 848 | VB-22 | Original Town Inlet Retrofits | City of Vero Beach | 170.6329 | 137.1492 | 1161.6498 | 0.95162
170000 | 700000 | 700000 | Central IRL | B | IR12-21 | 62-304.520 (8), F.A.C. | 0.56 | 0.48 | City of Vero Beach | 0.0075797 | 4087.587 | 10.7337 | 1.8111 | 0.081358 | 0.013727 | 30.9826 | 1210 | Fixed Single Family Units | 1210 | City of Vero Beach Indian River County | City of Vero Beach |  |  |  | 0 | 1 | 0.081358 | 0.013727 | 30.9826 |  | -1 | -1 | -1 | -1 | 0 |  |  | Central IRL B | -1 |  |  | 848 | VB-22 | Original Town Inlet Retrofits | City of Vero Beach | 170.6329 | 30.3546 | 30.6738 | 0.025128
170000 | 700000 | 700000 | Central IRL | B | IR12-21 | 62-304.520 (8), F.A.C. | 0.56 | 0.48 | City of Vero Beach | 0.012093 | 4087.587 | 10.7337 | 1.8111 | 0.12981 | 0.021902 | 49.433 | 1210 | Fixed Single Family Units | 1210 | City of Vero Beach Indian River County | City of Vero Beach |  |  |  | 0 | 1 | 0.12981 | 0.021902 | 49.433 |  | -1 | -1 | -1 | -1 | 0 |  |  | Central IRL B | -1 |  |  | 848 | VB-22 | Original Town Inlet Retrofits | City of Vero Beach | 170.6329 | 47.3482 | 48.9404 | 0.040092
170000 | 700000 | 700000 | Central IRL | B | IR12-21 | 62-304.520 (8), F.A.C. | 0.56 | 0.48 | City of Vero Beach | 0.61776 | 4090.4321 | 8.181 | 1.1174 | 5.0539 | 0.69027 | 2526.9194 | 1750 | Governmental | 1750 | City of Vero Beach Indian River County | City of Vero Beach |  |  |  | 0 | 1 | 5.0539 | 0.69027 | 2526.9194 |  | -1 | -1 | -1 | -1 | 0 |  |  | Central IRL B | -1 |  |  | 848 | VB-22 | Original Town Inlet Retrofits | City of Vero Beach | 170.6329 | 200 | 2500 | 2.0494
170000 | 710000 | 710000 | Central IRL | B | IR12-21 | 62-304.520 (8), F.A.C. | 0.56 | 0.48 | City of Vero Beach | 0.18004 | 4071.2107 | 8.5243 | 1.1956 | 1.5347 | 0.21526 | 732.9941 | 1750 | Governmental | 1750 | City of Vero Beach Indian River County | City of Vero Beach |  |  |  | 0 | 1 | 1.5347 | 0.21526 | 732.9941 |  | -1 | -1 | -1 | -1 | 0 |  |  | Central IRL B | -1 |  |  | 848 | VB-22 | Original Town Inlet Retrofits | City of Vero Beach | 170.6329 | 132.7077 | 728.6093 | 0.59448
170000 | 710000 | 710000 | Central IRL | B | IR12-21 | 62-304.520 (8), F.A.C. | 0.56 | 0.48 | City of Vero Beach | 0.28048 | 4071.2107 | 8.5243 | 1.1956 | 2.3909 | 0.33535 | 1141.903 | 8300 | Utilities | 8300 | City of Vero Beach Indian River County | City of Vero Beach |  |  |  | 0 | 1 | 2.3909 | 0.33535 | 1578.188 |  | -1 | -1 | -1 | -1 | 0 |  |  | Central IRL B | -1 |  |  | 848 | VB-22 | Original Town Inlet Retrofits | City of Vero Beach | 170.6329 | 152.1134 | 1135.0721 | 1.28
170000 | 710000 | 710000 | Central IRL | B | IR12-21 | 62-304.520 (8), F.A.C. | 0.56 | 0.48 | City of Vero Beach | 0.59897 | 4198.526 | 9.6294 | 1.3253 | 5.7677 | 0.79383 | 2514.7778 | 1400 | Commercial and Services | 1400 | City of Vero Beach Indian River County | City of Vero Beach |  |  |  | 0 | 1 | 5.7677 | 0.79383 | 2514.7778 |  | -1 | -1 | -1 | -1 | 0 |  |  | Central IRL B | -1 |  |  | 848 | VB-22 | Original Town Inlet Retrofits | City of Vero Beach | 170.6329 | 200.0284 | 2423.9327 | 2.0396
170000 | 710000 | 710000 | Central IRL | B | IR12-21 | 62-304.520 (8), F.A.C. | 0.56 | 0.48 | City of Vero Beach | 0.018797 | 4198.526 | 9.6294 | 1.3253 | 0.181 | 0.024912 | 78.9182 | 1330 | Residential, High density; Multiple Dwelling Units, Low Rise <Two stories or less> | 1330 | City of Vero Beach Indian River County | City of Vero Beach |  |  |  | 0 | 1 | 0.181 | 0.024912 | 78.9182 |  | -1 | -1 | -1 | -1 | 0 |  |  | Central IRL B | -1 |  |  | 848 | VB-22 | Original Town Inlet Retrofits | City of Vero Beach | 170.6329 | 37.0115 | 76.0673 | 0.064005
170000 | 710000 | 710000 | Central IRL | B | IR12-21 | 62-304.520 (8), F.A.C. | 0.56 | 0.48 | City of Vero Beach | 0.61776 | 4056.482 | 8.6806 | 1.1589 | 5.3626 | 0.71595 | 2505.9463 | 1750 | Governmental | 1750 | City of Vero Beach Indian River County | City of Vero Beach |  |  |  | 0 | 1 | 5.3626 | 0.71595 | 2505.9463 |  | -1 | -1 | -1 | -1 | 0 |  |  | Central IRL B | -1 |  |  | 848 | VB-22 | Original Town Inlet Retrofits | City of Vero Beach | 170.6329 | 200 | 2500 | 2.0324
170000 | 710000 | 710000 | Central IRL | B | IR12-21 | 62-304.520 (8), F.A.C. | 0.56 | 0.48 | City of Vero Beach | 0.10464 | 4067.211 | 9.3624 | 1.2471 | 0.97965 | 0.13049 | 425.5791 | 1400 | Commercial and Services | 1400 | City of Vero Beach Indian River County | City of Vero Beach |  |  |  | 0 | 1 | 0.97965 | 0.13049 | 425.5791 |  | -1 | -1 | -1 | -1 | 0 |  |  | Central IRL B | -1 |  |  | 848 | VB-22 | Original Town Inlet Retrofits | City of Vero Beach | 170.6329 | 108.8988 | 423.4492 | 0.34516
170000 | 710000 | 710000 | Central IRL | B | IR12-21 | 62-304.520 (8), F.A.C. | 0.56 | 0.48 | City of Vero Beach | 0.15204 | 4067.211 | 9.3624 | 1.2471 | 1.4235 | 0.18961 | 618.3928 | 1700 | Institutional (Educational,religious,health and military facilities) | 1700 | City of Vero Beach Indian River County | City of Vero Beach |  |  |  | 0 | 1 | 1.4235 | 0.18961 | 618.3928 |  | -1 | -1 | -1 | -1 | 0 |  |  | Central IRL B | -1 |  |  | 848 | VB-22 | Original Town Inlet Retrofits | City of Vero Beach | 170.6329 | 168.2688 | 615.298 | 0.50154
170000 | 710000 | 710000 | Central IRL | B | IR12-21 | 62-304.520 (8), F.A.C. | 0.56 | 0.48 | City of Vero Beach | 0.0044692 | 4067.211 | 9.3624 | 1.2471 | 0.041842 | 0.0055735 | 18.1772 | 1430 | Professional Services | 1430 | City of Vero Beach Indian River County | City of Vero Beach |  |  |  | 0 | 1 | 0.041842 | 0.0055735 | 18.1772 |  | -1 | -1 | -1 | -1 | 0 |  |  | Central IRL B | -1 |  |  | 848 | VB-22 | Original Town Inlet Retrofits | City of Vero Beach | 170.6329 | 76.9994 | 18.0862 | 0.014742
170000 | 710000 | 710000 | Central IRL | B | IR12-21 | 62-304.520 (8), F.A.C. | 0.56 | 0.48 | City of Vero Beach | 0.35661 | 4067.211 | 9.3624 | 1.2471 | 3.3388 | 0.44473 | 1450.425 | 1720 | Religious | 1720 | City of Vero Beach Indian River County | City of Vero Beach |  |  |  | 0 | 1 | 3.3388 | 0.44473 | 1450.425 |  | -1 | -1 | -1 | -1 | 0 |  |  | Central IRL B | -1 |  |  | 848 | VB-22 | Original Town Inlet Retrofits | City of Vero Beach | 170.6329 | 193.7557 | 1443.1663 | 1.1763
170000 | 710000 | 710000 | Central IRL | B | IR12-21 | 62-304.520 (8), F.A.C. | 0.56 | 0.48 | City of Vero Beach | 0.062603 | 4127.4145 | 11.9815 | 1.5888 | 0.75008 | 0.099463 | 258.3872 | 1400 | Commercial and Services | 1400 | City of Vero Beach Indian River County | City of Vero Beach |  |  |  | 0 | 1 | 0.75008 | 0.099463 | 258.3872 |  | -1 | -1 | -1 | -1 | 0 |  |  | Central IRL B | -1 |  |  | 848 | VB-22 | Original Town Inlet Retrofits | City of Vero Beach | 170.6329 | 274.3841 | 253.3441 | 0.20956
170000 | 710000 | 710000 | Central IRL | B | IR12-21 | 62-304.520 (8), F.A.C. | 0.56 | 0.48 | FDOT District 4 | 0.0044797 | 4127.4145 | 11.9815 | 1.5888 | 0.053674 | 0.0071174 | 18.4896 | 1400 | Commercial and Services | 1400 | FDOT District 4 City of Vero Beach Indian River County | FDOT District 4 |  |  |  | 0 | 1 | 0.053674 | 0.0071174 | 867.9421 |  | -1 | -1 | -1 | -1 | 0 |  |  | Central IRL B | -1 |  |  | 848 | VB-22 | Original Town Inlet Retrofits | City of Vero Beach | 170.6329 | 100.7331 | 18.1288 | 0.70393
170000 | 710000 | 710000 | Central IRL | B | IR12-21 | 62-304.520 (8), F.A.C. | 0.56 | 0.48 | City of Vero Beach | 0.045937 | 4127.4145 | 11.9815 | 1.5888 | 0.5504 | 0.072985 | 189.6017 | 1410 | Retail Sales and Services | 1410 | City of Vero Beach Indian River County | City of Vero Beach |  |  |  | 0 | 1 | 0.5504 | 0.072985 | 189.6017 |  | -1 | -1 | -1 | -1 | 0 |  |  | Central IRL B | -1 |  |  | 848 | VB-22 | Original Town Inlet Retrofits | City of Vero Beach | 170.6329 | 59.7979 | 185.9011 | 0.15377
170000 | 710000 | 710000 | Central IRL | B | IR12-21 | 62-304.520 (8), F.A.C. | 0.56 | 0.48 | City of Vero Beach | 0.021563 | 4127.4145 | 11.9815 | 1.5888 | 0.25835 | 0.034259 | 88.998 | 1410 | Retail Sales and Services | 1410 | City of Vero Beach Indian River County | City of Vero Beach |  |  |  | 0 | 1 | 0.25835 | 0.034259 | 88.998 |  | -1 | -1 | -1 | -1 | 0 |  |  | Central IRL B | -1 |  |  | 848 | VB-22 | Original Town Inlet Retrofits | City of Vero Beach | 170.6329 | 80.6387 | 87.2609 | 0.07218
170000 | 710000 | 710000 | Central IRL | B | IR12-21 | 62-304.520 (8), F.A.C. | 0.56 | 0.48 | City of Vero Beach | 0.0054713 | 4127.4145 | 11.9815 | 1.5888 | 0.065555 | 0.0086928 | 22.5824 | 1410 | Retail Sales and Services | 1410 | City of Vero Beach Indian River County | City of Vero Beach |  |  |  | 0 | 1 | 0.065555 | 0.0086928 | 22.5824 |  | -1 | -1 | -1 | -1 | 0 |  |  | Central IRL B | -1 |  |  | 848 | VB-22 | Original Town Inlet Retrofits | City of Vero Beach | 170.6329 | 22.4819 | 22.1417 | 0.018315
170000 | 710000 | 710000 | Central IRL | B | IR12-21 | 62-304.520 (8), F.A.C. | 0.56 | 0.48 | City of Vero Beach | 0.11479 | 4127.4145 | 11.9815 | 1.5888 | 1.3754 | 0.18238 | 473.803 | 1430 | Professional Services | 1430 | City of Vero Beach Indian River County | City of Vero Beach |  |  |  | 0 | 1 | 1.3754 | 0.18238 | 473.803 |  | -1 | -1 | -1 | -1 | 0 |  |  | Central IRL B | -1 |  |  | 848 | VB-22 | Original Town Inlet Retrofits | City of Vero Beach | 170.6329 | 91.52 | 464.5554 | 0.38427
170000 | 710000 | 710000 | Central IRL | B | IR12-21 | 62-304.520 (8), F.A.C. | 0.56 | 0.48 | City of Vero Beach | 0.13669 | 4127.4145 | 11.9815 | 1.5888 | 1.6378 | 0.21718 | 564.1958 | 1400 | Commercial and Services | 1400 | City of Vero Beach Indian River County | City of Vero Beach |  |  |  | 0 | 1 | 1.6378 | 0.21718 | 564.1958 |  | -1 | -1 | -1 | -1 | 0 |  |  | Central IRL B | -1 |  |  | 848 | VB-22 | Original Town Inlet Retrofits | City of Vero Beach | 170.6329 | 94.5412 | 553.1839 | 0.45758
170000 | 710000 | 710000 | Central IRL | B | IR12-21 | 62-304.520 (8), F.A.C. | 0.56 | 0.48 | City of Vero Beach | 0.020414 | 4127.4145 | 11.9815 | 1.5888 | 0.24459 | 0.032433 | 84.2556 | 1410 | Retail Sales and Services | 1410 | City of Vero Beach Indian River County | City of Vero Beach |  |  |  | 0 | 1 | 0.24459 | 0.032433 | 84.2556 |  | -1 | -1 | -1 | -1 | 0 |  |  | Central IRL B | -1 |  |  | 848 | VB-22 | Original Town Inlet Retrofits | City of Vero Beach | 170.6329 | 36.3876 | 82.6111 | 0.068334
170000 | 710000 | 710000 | Central IRL | B | IR12-21 | 62-304.520 (8), F.A.C. | 0.56 | 0.48 | City of Vero Beach | 0.16434 | 4054.1898 | 8.9836 | 1.2381 | 1.4764 | 0.20347 | 666.2703 | 1200 | Residential, Medium Density-Two-five dwellingunits per acre | 1200 | City of Vero Beach Indian River County | City of Vero Beach |  |  |  | 0 | 1 | 1.4764 | 0.20347 | 666.2703 |  | -1 | -1 | -1 | -1 | 0 |  |  | Central IRL B | -1 |  |  | 848 | VB-22 | Original Town Inlet Retrofits | City of Vero Beach | 170.6329 | 139.8206 | 665.0651 | 0.54037
170000 | 710000 | 710000 | Central IRL | B | IR12-21 | 62-304.520 (8), F.A.C. | 0.56 | 0.48 | City of Vero Beach | 0.10779 | 4054.1898 | 8.9836 | 1.2381 | 0.96837 | 0.13346 | 437.0098 | 1700 | Institutional (Educational,religious,health and military facilities) | 1700 | City of Vero Beach Indian River County | City of Vero Beach |  |  |  | 0 | 1 | 0.96837 | 0.13346 | 437.0098 |  | -1 | -1 | -1 | -1 | 0 |  |  | Central IRL B | -1 |  |  | 848 | VB-22 | Original Town Inlet Retrofits | City of Vero Beach | 170.6329 | 117.4754 | 436.2193 | 0.35443
170000 | 710000 | 710000 | Central IRL | B | IR12-21 | 62-304.520 (8), F.A.C. | 0.56 | 0.48 | City of Vero Beach | 0.30878 | 4054.1898 | 8.9836 | 1.2381 | 2.774 | 0.3823 | 1251.8577 | 1720 | Religious | 1720 | City of Vero Beach Indian River County | City of Vero Beach |  |  |  | 0 | 1 | 2.774 | 0.3823 | 1251.8577 |  | -1 | -1 | -1 | -1 | 0 |  |  | Central IRL B | -1 |  |  | 848 | VB-22 | Original Town Inlet Retrofits | City of Vero Beach | 170.6329 | 149.9857 | 1249.5933 | 1.0153
170000 | 710000 | 710000 | Central IRL | B | IR12-21 | 62-304.520 (8), F.A.C. | 0.56 | 0.48 | City of Vero Beach | 0.0028623 | 4054.1898 | 8.9836 | 1.2381 | 0.025714 | 0.0035437 | 11.6042 | 1430 | Professional Services | 1430 | City of Vero Beach Indian River County | City of Vero Beach |  |  |  | 0 | 1 | 0.025714 | 0.0035437 | 11.6042 |  | -1 | -1 | -1 | -1 | 0 |  |  | Central IRL B | -1 |  |  | 848 | VB-22 | Original Town Inlet Retrofits | City of Vero Beach | 170.6329 | 13.7142 | 11.5832 | 0.0094114
170000 | 710000 | 710000 | Central IRL | B | IR12-21 | 62-304.520 (8), F.A.C. | 0.56 | 0.48 | City of Vero Beach | 0.033986 | 4054.1898 | 8.9836 | 1.2381 | 0.30532 | 0.042078 | 137.7875 | 1720 | Religious | 1720 | City of Vero Beach Indian River County | City of Vero Beach |  |  |  | 0 | 1 | 0.30532 | 0.042078 | 137.7875 |  | -1 | -1 | -1 | -1 | 0 |  |  | Central IRL B | -1 |  |  | 848 | VB-22 | Original Town Inlet Retrofits | City of Vero Beach | 170.6329 | 83.284 | 137.5383 | 0.11175
170000 | 720000 | 720000 | Central IRL | B | IR12-21 | 62-304.520 (8), F.A.C. | 0.56 | 0.48 | City of Vero Beach | 0.23949 | 4060.206 | 8.3131 | 1.1264 | 1.9909 | 0.26975 | 972.3679 | 1700 | Institutional (Educational,religious,health and military facilities) | 1700 | City of Vero Beach Indian River County | City of Vero Beach |  |  |  | 0 | 1 | 1.9909 | 0.26975 | 972.3679 |  | -1 | -1 | -1 | -1 | 0 |  |  | Central IRL B | -1 |  |  | 848 | VB-22 | Original Town Inlet Retrofits | City of Vero Beach | 170.6329 | 138.7679 | 969.1708 | 0.78862
170000 | 720000 | 720000 | Central IRL | B | IR12-21 | 62-304.520 (8), F.A.C. | 0.56 | 0.48 | City of Vero Beach | 0.37828 | 4060.206 | 8.3131 | 1.1264 | 3.1447 | 0.42608 | 1535.8791 | 1750 | Governmental | 1750 | City of Vero Beach Indian River County | City of Vero Beach |  |  |  | 0 | 1 | 3.1447 | 0.42608 | 1535.8791 |  | -1 | -1 | -1 | -1 | 0 |  |  | Central IRL B | -1 |  |  | 848 | VB-22 | Original Town Inlet Retrofits | City of Vero Beach | 170.6329 | 161.2342 | 1530.8293 | 1.2456
180000 | 720000 | 720000 | Central IRL | B | IR12-21 | 62-304.520 (8), F.A.C. | 0.56 | 0.48 | City of Vero Beach | 0.030452 | 4110.4661 | 12.0964 | 1.6019 | 0.36836 | 0.048781 | 125.1712 | 1400 | Commercial and Services | 1400 | City of Vero Beach Indian River County | City of Vero Beach |  |  |  | 0 | 1 | 0.36836 | 0.048781 | 125.1712 |  | -1 | -1 | -1 | -1 | 0 |  |  | Central IRL B | -1 |  |  | 848 | VB-22 | Original Town Inlet Retrofits | City of Vero Beach | 170.6329 | 220.6617 | 123.2341 | 0.10152
180000 | 720000 | 720000 | Central IRL | B | IR12-21 | 62-304.520 (8), F.A.C. | 0.56 | 0.48 | FDOT District 4 | 0.013137 | 4110.4661 | 12.0964 | 1.6019 | 0.15891 | 0.021044 | 53.9985 | 1400 | Commercial and Services | 1400 | FDOT District 4 City of Vero Beach Indian River County | FDOT District 4 |  |  |  | 0 | 1 | 0.15891 | 0.021044 | 820.0618 |  | -1 | -1 | -1 | -1 | 0 |  |  | Central IRL B | -1 |  |  | 848 | VB-22 | Original Town Inlet Retrofits | City of Vero Beach | 170.6329 | 102.0945 | 53.1629 | 0.66509
180000 | 720000 | 720000 | Central IRL | B | IR12-21 | 62-304.520 (8), F.A.C. | 0.56 | 0.48 | City of Vero Beach | 0.015962 | 4110.4661 | 12.0964 | 1.6019 | 0.19309 | 0.025571 | 65.6133 | 1750 | Governmental | 1750 | City of Vero Beach Indian River County | City of Vero Beach |  |  |  | 0 | 1 | 0.19309 | 0.025571 | 65.6133 |  | -1 | -1 | -1 | -1 | 0 |  |  | Central IRL B | -1 |  |  | 848 | VB-22 | Original Town Inlet Retrofits | City of Vero Beach | 170.6329 | 32.1744 | 64.5979 | 0.053214
180000 | 720000 | 720000 | Central IRL | B | IR12-21 | 62-304.520 (8), F.A.C. | 0.56 | 0.48 | City of Vero Beach | 0.015682 | 4110.4661 | 12.0964 | 1.6019 | 0.18969 | 0.025121 | 64.4588 | 1750 | Governmental | 1750 | City of Vero Beach Indian River County | City of Vero Beach |  |  |  | 0 | 1 | 0.18969 | 0.025121 | 64.4588 |  | -1 | -1 | -1 | -1 | 0 |  |  | Central IRL B | -1 |  |  | 848 | VB-22 | Original Town Inlet Retrofits | City of Vero Beach | 170.6329 | 31.911 | 63.4613 | 0.052278
180000 | 720000 | 720000 | Central IRL | B | IR12-21 | 62-304.520 (8), F.A.C. | 0.56 | 0.48 | City of Vero Beach | 0.10209 | 4110.4661 | 12.0964 | 1.6019 | 1.2349 | 0.16354 | 419.6406 | 1410 | Retail Sales and Services | 1410 | City of Vero Beach Indian River County | City of Vero Beach |  |  |  | 0 | 1 | 1.2349 | 0.16354 | 419.6406 |  | -1 | -1 | -1 | -1 | 0 |  |  | Central IRL B | -1 |  |  | 848 | VB-22 | Original Town Inlet Retrofits | City of Vero Beach | 170.6329 | 97.7265 | 413.1466 | 0.34034
180000 | 720000 | 720000 | Central IRL | B | IR12-21 | 62-304.520 (8), F.A.C. | 0.56 | 0.48 | City of Vero Beach | 0.0071537 | 4110.4661 | 12.0964 | 1.6019 | 0.086533 | 0.01146 | 29.4049 | 1750 | Governmental | 1750 | City of Vero Beach Indian River County | City of Vero Beach |  |  |  | 0 | 1 | 0.086533 | 0.01146 | 29.4049 |  | -1 | -1 | -1 | -1 | 0 |  |  | Central IRL B | -1 |  |  | 848 | VB-22 | Original Town Inlet Retrofits | City of Vero Beach | 170.6329 | 23.6067 | 28.9499 | 0.023848
180000 | 720000 | 720000 | Central IRL | B | IR12-21 | 62-304.520 (8), F.A.C. | 0.56 | 0.48 | City of Vero Beach | 0.21485 | 4110.4661 | 12.0964 | 1.6019 | 2.5989 | 0.34417 | 883.1221 | 1410 | Retail Sales and Services | 1410 | City of Vero Beach Indian River County | City of Vero Beach |  |  |  | 0 | 1 | 2.5989 | 0.34417 | 883.1221 |  | -1 | -1 | -1 | -1 | 0 |  |  | Central IRL B | -1 |  |  | 848 | VB-22 | Original Town Inlet Retrofits | City of Vero Beach | 170.6329 | 121.7189 | 869.4558 | 0.71624
180000 | 720000 | 720000 | Central IRL | B | IR12-21 | 62-304.520 (8), F.A.C. | 0.56 | 0.48 | City of Vero Beach | 0.032026 | 4110.4661 | 12.0964 | 1.6019 | 0.3874 | 0.051303 | 131.6428 | 1410 | Retail Sales and Services | 1410 | City of Vero Beach Indian River County | City of Vero Beach |  |  |  | 0 | 1 | 0.3874 | 0.051303 | 131.6428 |  | -1 | -1 | -1 | -1 | 0 |  |  | Central IRL B | -1 |  |  | 848 | VB-22 | Original Town Inlet Retrofits | City of Vero Beach | 170.6329 | 47.5241 | 129.6057 | 0.10677
180000 | 720000 | 720000 | Central IRL | B | IR12-21 | 62-304.520 (8), F.A.C. | 0.56 | 0.48 | FDOT District 4 | 4.3812e-05 | 4110.4661 | 12.0964 | 1.6019 | 0.00052996 | 7.0183e-05 | 0.18009 | 1410 | Retail Sales and Services | 1410 | FDOT District 4 City of Vero Beach Indian River County | FDOT District 4 |  |  |  | 0 | 1 | 0.00052996 | 7.0183e-05 | 0.18009 |  | -1 | -1 | -1 | -1 | 0 |  |  | Central IRL B | -1 |  |  | 848 | VB-22 | Original Town Inlet Retrofits | City of Vero Beach | 170.6329 | 14.7142 | 0.1773 | 0.00014606
180000 | 720000 | 720000 | Central IRL | B | IR12-21 | 62-304.520 (8), F.A.C. | 0.56 | 0.48 | City of Vero Beach | 0.21655 | 4058.9033 | 9.346 | 1.2956 | 2.0239 | 0.28055 | 878.9549 | 1200 | Residential, Medium Density-Two-five dwellingunits per acre | 1200 | City of Vero Beach Indian River County | City of Vero Beach |  |  |  | 0 | 1 | 2.0239 | 0.28055 | 878.9549 |  | -1 | -1 | -1 | -1 | 0 |  |  | Central IRL B | -1 |  |  | 848 | VB-22 | Original Town Inlet Retrofits | City of Vero Beach | 170.6329 | 199.7355 | 876.3461 | 0.71286
180000 | 720000 | 720000 | Central IRL | B | IR12-21 | 62-304.520 (8), F.A.C. | 0.56 | 0.48 | City of Vero Beach | 0.15744 | 4058.9033 | 9.346 | 1.2956 | 1.4715 | 0.20397 | 639.04 | 1700 | Institutional (Educational,religious,health and military facilities) | 1700 | City of Vero Beach Indian River County | City of Vero Beach |  |  |  | 0 | 1 | 1.4715 | 0.20397 | 639.04 |  | -1 | -1 | -1 | -1 | 0 |  |  | Central IRL B | -1 |  |  | 848 | VB-22 | Original Town Inlet Retrofits | City of Vero Beach | 170.6329 | 156.3575 | 637.1433 | 0.51828
180000 | 720000 | 720000 | Central IRL | B | IR12-21 | 62-304.520 (8), F.A.C. | 0.56 | 0.48 | City of Vero Beach | 0.20901 | 4058.9033 | 9.346 | 1.2956 | 1.9534 | 0.27078 | 848.3374 | 1720 | Religious | 1720 | City of Vero Beach Indian River County | City of Vero Beach |  |  |  | 0 | 1 | 1.9534 | 0.27078 | 848.3374 |  | -1 | -1 | -1 | -1 | 0 |  |  | Central IRL B | -1 |  |  | 848 | VB-22 | Original Town Inlet Retrofits | City of Vero Beach | 170.6329 | 117.9644 | 845.8195 | 0.68803
180000 | 720000 | 720000 | Central IRL | B | IR12-21 | 62-304.520 (8), F.A.C. | 0.56 | 0.48 | City of Vero Beach | 0.034766 | 4058.9033 | 9.346 | 1.2956 | 0.32492 | 0.045041 | 141.1106 | 1430 | Professional Services | 1430 | City of Vero Beach Indian River County | City of Vero Beach |  |  |  | 0 | 1 | 0.32492 | 0.045041 | 141.1106 |  | -1 | -1 | -1 | -1 | 0 |  |  | Central IRL B | -1 |  |  | 848 | VB-22 | Original Town Inlet Retrofits | City of Vero Beach | 170.6329 | 78.0572 | 140.6918 | 0.11444
180000 | 720000 | 720000 | Central IRL | B | IR12-21 | 62-304.520 (8), F.A.C. | 0.56 | 0.48 | City of Vero Beach | 0.61776 | 4084.6855 | 8.1695 | 1.1158 | 5.0468 | 0.6893 | 2523.3694 | 1750 | Governmental | 1750 | City of Vero Beach Indian River County | City of Vero Beach |  |  |  | 0 | 1 | 5.0468 | 0.6893 | 2523.3694 |  | -1 | -1 | -1 | -1 | 0 |  |  | Central IRL B | -1 |  |  | 848 | VB-22 | Original Town Inlet Retrofits | City of Vero Beach | 170.6329 | 200 | 2500 | 2.0465
180000 | 720000 | 720000 | Central IRL | B | IR12-21 | 62-304.520 (8), F.A.C. | 0.56 | 0.48 | City of Vero Beach | 0.10793 | 4093.2613 | 11.4135 | 1.7009 | 1.2319 | 0.18358 | 441.7837 | 1200 | Residential, Medium Density-Two-five dwellingunits per acre | 1200 | City of Vero Beach Indian River County | City of Vero Beach |  |  |  | 0 | 1 | 1.2319 | 0.18358 | 441.7837 |  | -1 | -1 | -1 | -1 | 0 |  |  | Central IRL B | -1 |  |  | 848 | VB-22 | Original Town Inlet Retrofits | City of Vero Beach | 170.6329 | 117.5076 | 436.7752 | 0.3583
180000 | 720000 | 720000 | Central IRL | B | IR12-21 | 62-304.520 (8), F.A.C. | 0.56 | 0.48 | City of Vero Beach | 0.28218 | 4093.2613 | 11.4135 | 1.7009 | 3.2207 | 0.47997 | 1155.0505 | 1400 | Commercial and Services | 1400 | City of Vero Beach Indian River County | City of Vero Beach |  |  |  | 0 | 1 | 3.2207 | 0.47997 | 1155.0505 |  | -1 | -1 | -1 | -1 | 0 |  |  | Central IRL B | -1 |  |  | 848 | VB-22 | Original Town Inlet Retrofits | City of Vero Beach | 170.6329 | 182.6172 | 1141.9558 | 0.93678
180000 | 720000 | 720000 | Central IRL | B | IR12-21 | 62-304.520 (8), F.A.C. | 0.56 | 0.48 | City of Vero Beach | 0.085269 | 4093.2613 | 11.4135 | 1.7009 | 0.97322 | 0.14504 | 349.0297 | 1740 | Medical and Health Care | 1740 | City of Vero Beach Indian River County | City of Vero Beach |  |  |  | 0 | 1 | 0.97322 | 0.14504 | 349.0297 |  | -1 | -1 | -1 | -1 | 0 |  |  | Central IRL B | -1 |  |  | 848 | VB-22 | Original Town Inlet Retrofits | City of Vero Beach | 170.6329 | 86.3499 | 345.0728 | 0.28307
180000 | 720000 | 720000 | Central IRL | B | IR12-21 | 62-304.520 (8), F.A.C. | 0.56 | 0.48 | City of Vero Beach | 0.14238 | 4093.2613 | 11.4135 | 1.7009 | 1.6251 | 0.24218 | 582.8031 | 1330 | Residential, High density; Multiple Dwelling Units, Low Rise <Two stories or less> | 1330 | City of Vero Beach Indian River County | City of Vero Beach |  |  |  | 0 | 1 | 1.6251 | 0.24218 | 582.8031 |  | -1 | -1 | -1 | -1 | 0 |  |  | Central IRL B | -1 |  |  | 848 | VB-22 | Original Town Inlet Retrofits | City of Vero Beach | 170.6329 | 99.9724 | 576.1959 | 0.47267
180000 | 730000 | 730000 | Central IRL | B | IR12-21 | 62-304.520 (8), F.A.C. | 0.56 | 0.48 | City of Vero Beach | 0.010672 | 4054.898 | 8.6429 | 1.1588 | 0.092232 | 0.012366 | 43.2719 | 1200 | Residential, Medium Density-Two-five dwellingunits per acre | 1200 | City of Vero Beach Indian River County | City of Vero Beach |  |  |  | 0 | 1 | 0.092232 | 0.012366 | 43.2719 |  | -1 | -1 | -1 | -1 | 0 |  |  | Central IRL B | -1 |  |  | 848 | VB-22 | Original Town Inlet Retrofits | City of Vero Beach | 170.6329 | 101.8006 | 43.1861 | 0.035095
180000 | 730000 | 730000 | Central IRL | B | IR12-21 | 62-304.520 (8), F.A.C. | 0.56 | 0.48 | City of Vero Beach | 0.13874 | 4054.898 | 8.6429 | 1.1588 | 1.1991 | 0.16077 | 562.5598 | 1700 | Institutional (Educational,religious,health and military facilities) | 1700 | City of Vero Beach Indian River County | City of Vero Beach |  |  |  | 0 | 1 | 1.1991 | 0.16077 | 562.5598 |  | -1 | -1 | -1 | -1 | 0 |  |  | Central IRL B | -1 |  |  | 848 | VB-22 | Original Town Inlet Retrofits | City of Vero Beach | 170.6329 | 122.4235 | 561.4441 | 0.45625
180000 | 730000 | 730000 | Central IRL | B | IR12-21 | 62-304.520 (8), F.A.C. | 0.56 | 0.48 | City of Vero Beach | 0.46836 | 4054.898 | 8.6429 | 1.1588 | 4.0479 | 0.54272 | 1899.1361 | 1750 | Governmental | 1750 | City of Vero Beach Indian River County | City of Vero Beach |  |  |  | 0 | 1 | 4.0479 | 0.54272 | 1899.1361 |  | -1 | -1 | -1 | -1 | 0 |  |  | Central IRL B | -1 |  |  | 848 | VB-22 | Original Town Inlet Retrofits | City of Vero Beach | 170.6329 | 175.8158 | 1895.3698 | 1.5403
180000 | 730000 | 730000 | Central IRL | B | IR12-21 | 62-304.520 (8), F.A.C. | 0.56 | 0.48 | City of Vero Beach | 0.049122 | 4066.0243 | 8.6426 | 1.1677 | 0.42454 | 0.057359 | 199.7316 | 1400 | Commercial and Services | 1400 | City of Vero Beach Indian River County | City of Vero Beach |  |  |  | 0 | 1 | 0.42454 | 0.057359 | 199.7316 |  | -1 | -1 | -1 | -1 | 0 |  |  | Central IRL B | -1 |  |  | 848 | VB-22 | Original Town Inlet Retrofits | City of Vero Beach | 170.6329 | 121.6762 | 198.7901 | 0.16199
180000 | 730000 | 730000 | Central IRL | B | IR12-21 | 62-304.520 (8), F.A.C. | 0.56 | 0.48 | City of Vero Beach | 0.22868 | 4066.0243 | 8.6426 | 1.1677 | 1.9764 | 0.26703 | 929.8305 | 1700 | Institutional (Educational,religious,health and military facilities) | 1700 | City of Vero Beach Indian River County | City of Vero Beach |  |  |  | 0 | 1 | 1.9764 | 0.26703 | 929.8305 |  | -1 | -1 | -1 | -1 | 0 |  |  | Central IRL B | -1 |  |  | 848 | VB-22 | Original Town Inlet Retrofits | City of Vero Beach | 170.6329 | 178.2569 | 925.4471 | 0.75412
180000 | 730000 | 730000 | Central IRL | B | IR12-21 | 62-304.520 (8), F.A.C. | 0.56 | 0.48 | City of Vero Beach | 0.087151 | 4066.0243 | 8.6426 | 1.1677 | 0.75321 | 0.10176 | 354.3562 | 1750 | Governmental | 1750 | City of Vero Beach Indian River County | City of Vero Beach |  |  |  | 0 | 1 | 0.75321 | 0.10176 | 354.3562 |  | -1 | -1 | -1 | -1 | 0 |  |  | Central IRL B | -1 |  |  | 848 | VB-22 | Original Town Inlet Retrofits | City of Vero Beach | 170.6329 | 110.032 | 352.6857 | 0.28739
180000 | 730000 | 730000 | Central IRL | B | IR12-21 | 62-304.520 (8), F.A.C. | 0.56 | 0.48 | City of Vero Beach | 0.25281 | 4066.0243 | 8.6426 | 1.1677 | 2.1849 | 0.2952 | 1027.9227 | 1750 | Governmental | 1750 | City of Vero Beach Indian River County | City of Vero Beach |  |  |  | 0 | 1 | 2.1849 | 0.2952 | 1027.9227 |  | -1 | -1 | -1 | -1 | 0 |  |  | Central IRL B | -1 |  |  | 848 | VB-22 | Original Town Inlet Retrofits | City of Vero Beach | 170.6329 | 138.8821 | 1023.0769 | 0.83368
180000 | 730000 | 730000 | Central IRL | B | IR12-21 | 62-304.520 (8), F.A.C. | 0.56 | 0.48 | City of Vero Beach | 0.15234 | 4103.9476 | 11.6271 | 1.5387 | 1.7713 | 0.23441 | 625.1869 | 1700 | Institutional (Educational,religious,health and military facilities) | 1700 | City of Vero Beach Indian River County | City of Vero Beach |  |  |  | 0 | 1 | 1.7713 | 0.23441 | 625.1869 |  | -1 | -1 | -1 | -1 | 0 |  |  | Central IRL B | -1 |  |  | 848 | VB-22 | Original Town Inlet Retrofits | City of Vero Beach | 170.6329 | 199.9735 | 616.4897 | 0.50705
180000 | 730000 | 730000 | Central IRL | B | IR12-21 | 62-304.520 (8), F.A.C. | 0.56 | 0.48 | City of Vero Beach | 0.42545 | 4103.9476 | 11.6271 | 1.5387 | 4.9468 | 0.65466 | 1746.0414 | 1470 | Mixed Commercial and Services | 1470 | City of Vero Beach Indian River County | City of Vero Beach |  |  |  | 0 | 1 | 4.9468 | 0.65466 | 1746.0414 |  | -1 | -1 | -1 | -1 | 0 |  |  | Central IRL B | -1 |  |  | 848 | VB-22 | Original Town Inlet Retrofits | City of Vero Beach | 170.6329 | 166.318 | 1721.7518 | 1.4161
180000 | 730000 | 730000 | Central IRL | B | IR12-21 | 62-304.520 (8), F.A.C. | 0.56 | 0.48 | City of Vero Beach | 0.039971 | 4103.9476 | 11.6271 | 1.5387 | 0.46475 | 0.061505 | 164.0399 | 1470 | Mixed Commercial and Services | 1470 | City of Vero Beach Indian River County | City of Vero Beach |  |  |  | 0 | 1 | 0.46475 | 0.061505 | 164.0399 |  | -1 | -1 | -1 | -1 | 0 |  |  | Central IRL B | -1 |  |  | 848 | VB-22 | Original Town Inlet Retrofits | City of Vero Beach | 170.6329 | 96.02 | 161.7579 | 0.13304
180000 | 730000 | 730000 | Central IRL | B | IR12-21 | 62-304.520 (8), F.A.C. | 0.56 | 0.48 | City of Vero Beach | 0.017139 | 4104.0942 | 8.4125 | 1.2132 | 0.14418 | 0.020792 | 70.3383 | 1510 | Food Processing | 1510 | City of Vero Beach Indian River County | City of Vero Beach |  |  |  | 0 | 1 | 0.14418 | 0.020792 | 70.3383 |  | -1 | -1 | -1 | -1 | 0 |  |  | Central IRL B | -1 |  |  | 848 | VB-22 | Original Town Inlet Retrofits | City of Vero Beach | 170.6329 | 102.7968 | 69.3573 | 0.057046
180000 | 730000 | 730000 | Central IRL | B | IR12-21 | 62-304.520 (8), F.A.C. | 0.56 | 0.48 | City of Vero Beach | 0.0364 | 4104.0942 | 8.4125 | 1.2132 | 0.30621 | 0.044159 | 149.389 | 1700 | Institutional (Educational,religious,health and military facilities) | 1700 | City of Vero Beach Indian River County | City of Vero Beach |  |  |  | 0 | 1 | 0.30621 | 0.044159 | 149.389 |  | -1 | -1 | -1 | -1 | 0 |  |  | Central IRL B | -1 |  |  | 848 | VB-22 | Original Town Inlet Retrofits | City of Vero Beach | 170.6329 | 105.9111 | 147.3056 | 0.12116
180000 | 730000 | 730000 | Central IRL | B | IR12-21 | 62-304.520 (8), F.A.C. | 0.56 | 0.48 | City of Vero Beach | 0.56422 | 4104.0942 | 8.4125 | 1.2132 | 4.7465 | 0.68449 | 2315.6322 | 1510 | Food Processing | 1510 | City of Vero Beach Indian River County | City of Vero Beach |  |  |  | 0 | 1 | 4.7465 | 0.68449 | 2315.6322 |  | -1 | -1 | -1 | -1 | 0 |  |  | Central IRL B | -1 |  |  | 848 | VB-22 | Original Town Inlet Retrofits | City of Vero Beach | 170.6329 | 191.3371 | 2283.3372 | 1.878
180000 | 730000 | 730000 | Central IRL | B | IR12-21 | 62-304.520 (8), F.A.C. | 0.56 | 0.48 | IRFWCD | 0.022494 | 3728.7915 | 7.4229 | 1.0208 | 0.16697 | 0.022962 | 83.8748 | 1510 | Food Processing | 1510 | City of Vero Beach IRFWCD Indian River County | IRFWCD |  |  |  | 0 | 1 | 0.16697 | 0.022962 | 83.8748 |  | -1 | -1 | -1 | -1 | 0 |  |  | Central IRL B | -1 |  |  | 848 | VB-22 | Original Town Inlet Retrofits | City of Vero Beach | 170.6329 | 100.4465 | 91.0293 | 0.068025
180000 | 730000 | 730000 | Central IRL | B | IR12-21 | 62-304.520 (8), F.A.C. | 0.56 | 0.48 | Natural Lands | 0.00034688 | 3728.7915 | 7.4229 | 1.0208 | 0.0025749 | 0.0003541 | 1.2934 | 3200 | Shrub and Brushland | 3200 | City of Vero Beach Indian River County | City of Vero Beach |  |  | Natural Lands | 0 | 1 | 0.0025749 | 0.0003541 | 596.3953 |  | -1 | -1 | -1 | -1 | 0 |  |  | Central IRL B | -1 |  |  | 848 | VB-22 | Original Town Inlet Retrofits | City of Vero Beach | 170.6329 | 99.3452 | 1.4038 | 0.48369
180000 | 730000 | 730000 | Central IRL | B | IR12-21 | 62-304.520 (8), F.A.C. | 0.56 | 0.48 | City of Vero Beach | 0.26201 | 3728.7915 | 7.4229 | 1.0208 | 1.9448 | 0.26746 | 976.9631 | 1750 | Governmental | 1750 | City of Vero Beach Indian River County | City of Vero Beach |  |  |  | 0 | 1 | 1.9448 | 0.26746 | 1222.2277 |  | -1 | -1 | -1 | -1 | 0 |  |  | Central IRL B | -1 |  |  | 848 | VB-22 | Original Town Inlet Retrofits | City of Vero Beach | 170.6329 | 140.9142 | 1060.2978 | 0.99126
180000 | 730000 | 730000 | Central IRL | B | IR12-21 | 62-304.520 (8), F.A.C. | 0.56 | 0.48 | City of Vero Beach | 0.048948 | 3728.7915 | 7.4229 | 1.0208 | 0.36334 | 0.049967 | 182.5169 | 1510 | Food Processing | 1510 | City of Vero Beach Indian River County | City of Vero Beach |  |  |  | 0 | 1 | 0.36334 | 0.049967 | 182.5169 |  | -1 | -1 | -1 | -1 | 0 |  |  | Central IRL B | -1 |  |  | 848 | VB-22 | Original Town Inlet Retrofits | City of Vero Beach | 170.6329 | 95.7446 | 198.0856 | 0.14803
180000 | 730000 | 730000 | Central IRL | B | IR12-21 | 62-304.520 (8), F.A.C. | 0.56 | 0.48 | IRFWCD | 0.0047884 | 3728.7915 | 7.4229 | 1.0208 | 0.035544 | 0.0048881 | 17.8549 | 1510 | Food Processing | 1510 | City of Vero Beach IRFWCD Indian River County | IRFWCD |  |  |  | 0 | 1 | 0.035544 | 0.0048881 | 17.9034 |  | -1 | -1 | -1 | -1 | 0 |  |  | Central IRL B | -1 |  |  | 848 | VB-22 | Original Town Inlet Retrofits | City of Vero Beach | 170.6329 | 87.5649 | 19.378 | 0.01452
180000 | 730000 | 730000 | Central IRL | B | IR12-21 | 62-304.520 (8), F.A.C. | 0.56 | 0.48 | City of Vero Beach | 0.011518 | 3728.7915 | 7.4229 | 1.0208 | 0.0855 | 0.011758 | 42.9496 | 1510 | Food Processing | 1510 | City of Vero Beach Indian River County | City of Vero Beach |  |  |  | 0 | 1 | 0.0855 | 0.011758 | 42.9496 |  | -1 | -1 | -1 | -1 | 0 |  |  | Central IRL B | -1 |  |  | 848 | VB-22 | Original Town Inlet Retrofits | City of Vero Beach | 170.6329 | 27.3383 | 46.6131 | 0.034833
180000 | 730000 | 730000 | Central IRL | B | IR12-21 | 62-304.520 (8), F.A.C. | 0.56 | 0.48 | IRFWCD | 0.00075706 | 3728.7915 | 7.4229 | 1.0208 | 0.0056196 | 0.00077282 | 2.8229 | 1510 | Food Processing | 1510 | City of Vero Beach IRFWCD Indian River County | IRFWCD |  |  |  | 0 | 1 | 0.0056196 | 0.00077282 | 2.8229 |  | -1 | -1 | -1 | -1 | 0 |  |  | Central IRL B | -1 |  |  | 848 | VB-22 | Original Town Inlet Retrofits | City of Vero Beach | 170.6329 | 14.5472 | 3.0637 | 0.0022895
180000 | 730000 | 730000 | Central IRL | B | IR12-21 | 62-304.520 (8), F.A.C. | 0.56 | 0.48 | City of Vero Beach | 0.19275 | 4071.9135 | 9.4217 | 1.3531 | 1.816 | 0.2608 | 784.8453 | 1200 | Residential, Medium Density-Two-five dwellingunits per acre | 1200 | City of Vero Beach Indian River County | City of Vero Beach |  |  |  | 0 | 1 | 1.816 | 0.2608 | 784.8453 |  | -1 | -1 | -1 | -1 | 0 |  |  | Central IRL B | -1 |  |  | 848 | VB-22 | Original Town Inlet Retrofits | City of Vero Beach | 170.6329 | 115.7205 | 780.0156 | 0.63653
180000 | 730000 | 730000 | Central IRL | B | IR12-21 | 62-304.520 (8), F.A.C. | 0.56 | 0.48 | City of Vero Beach | 0.25264 | 4071.9135 | 9.4217 | 1.3531 | 2.3803 | 0.34184 | 1028.7193 | 1200 | Residential, Medium Density-Two-five dwellingunits per acre | 1200 | City of Vero Beach Indian River County | City of Vero Beach |  |  |  | 0 | 1 | 2.3803 | 0.34184 | 1028.7193 |  | -1 | -1 | -1 | -1 | 0 |  |  | Central IRL B | -1 |  |  | 848 | VB-22 | Original Town Inlet Retrofits | City of Vero Beach | 170.6329 | 187.5973 | 1022.3889 | 0.83432
180000 | 730000 | 730000 | Central IRL | B | IR12-21 | 62-304.520 (8), F.A.C. | 0.56 | 0.48 | City of Vero Beach | 0.075866 | 4071.9135 | 9.4217 | 1.3531 | 0.71479 | 0.10265 | 308.9214 | 1700 | Institutional (Educational,religious,health and military facilities) | 1700 | City of Vero Beach Indian River County | City of Vero Beach |  |  |  | 0 | 1 | 0.71479 | 0.10265 | 308.9214 |  | -1 | -1 | -1 | -1 | 0 |  |  | Central IRL B | -1 |  |  | 848 | VB-22 | Original Town Inlet Retrofits | City of Vero Beach | 170.6329 | 112.2848 | 307.0204 | 0.25054
180000 | 730000 | 730000 | Central IRL | B | IR12-21 | 62-304.520 (8), F.A.C. | 0.56 | 0.48 | City of Vero Beach | 0.096513 | 4071.9135 | 9.4217 | 1.3531 | 0.90932 | 0.13059 | 392.9933 | 1210 | Fixed Single Family Units | 1210 | City of Vero Beach Indian River County | City of Vero Beach |  |  |  | 0 | 1 | 0.90932 | 0.13059 | 392.9933 |  | -1 | -1 | -1 | -1 | 0 |  |  | Central IRL B | -1 |  |  | 848 | VB-22 | Original Town Inlet Retrofits | City of Vero Beach | 170.6329 | 94.2165 | 390.5749 | 0.31873
180000 | 730000 | 730000 | Central IRL | B | IR12-21 | 62-304.520 (8), F.A.C. | 0.56 | 0.48 | IRFWCD | 0.010539 | 3503.798 | 6.9876 | 0.94764 | 0.073642 | 0.0099871 | 36.9262 | 1700 | Institutional (Educational,religious,health and military facilities) | 1700 | City of Vero Beach IRFWCD Indian River County | IRFWCD |  |  |  | 0 | 1 | 0.073642 | 0.0099871 | 36.9262 |  | -1 | -1 | -1 | -1 | 0 |  |  | Central IRL B | -1 |  |  | 848 | VB-22 | Original Town Inlet Retrofits | City of Vero Beach | 170.6329 | 107.5701 | 42.6495 | 0.029948
180000 | 730000 | 730000 | Central IRL | B | IR12-21 | 62-304.520 (8), F.A.C. | 0.56 | 0.48 | Natural Lands | 0.0014674 | 3503.798 | 6.9876 | 0.94764 | 0.010254 | 0.0013906 | 5.1415 | 3200 | Shrub and Brushland | 3200 | City of Vero Beach Indian River County | City of Vero Beach |  |  | Natural Lands | 0 | 1 | 0.010254 | 0.0013906 | 1161.9192 |  | -1 | -1 | -1 | -1 | 0 |  |  | Central IRL B | -1 |  |  | 848 | VB-22 | Original Town Inlet Retrofits | City of Vero Beach | 170.6329 | 109.5143 | 5.9384 | 0.94235
180000 | 730000 | 730000 | Central IRL | B | IR12-21 | 62-304.520 (8), F.A.C. | 0.56 | 0.48 | City of Vero Beach | 0.26996 | 3503.798 | 6.9876 | 0.94764 | 1.8864 | 0.25582 | 945.8792 | 1750 | Governmental | 1750 | City of Vero Beach Indian River County | City of Vero Beach |  |  |  | 0 | 1 | 1.8864 | 0.25582 | 945.8792 |  | -1 | -1 | -1 | -1 | 0 |  |  | Central IRL B | -1 |  |  | 848 | VB-22 | Original Town Inlet Retrofits | City of Vero Beach | 170.6329 | 147.6666 | 1092.4823 | 0.76714
180000 | 730000 | 730000 | Central IRL | B | IR12-21 | 62-304.520 (8), F.A.C. | 0.56 | 0.48 | IRFWCD | 0.0056451 | 3503.798 | 6.9876 | 0.94764 | 0.039446 | 0.0053495 | 19.7793 | 1750 | Governmental | 1750 | City of Vero Beach IRFWCD Indian River County | IRFWCD |  |  |  | 0 | 1 | 0.039446 | 0.0053495 | 19.7793 |  | -1 | -1 | -1 | -1 | 0 |  |  | Central IRL B | -1 |  |  | 848 | VB-22 | Original Town Inlet Retrofits | City of Vero Beach | 170.6329 | 108.8486 | 22.8449 | 0.016042
180000 | 730000 | 730000 | Central IRL | B | IR12-21 | 62-304.520 (8), F.A.C. | 0.56 | 0.48 | City of Vero Beach | 0.06166 | 4115.6018 | 9.733 | 1.314 | 0.60014 | 0.081019 | 253.7684 | 8300 | Utilities | 8300 | City of Vero Beach Indian River County | City of Vero Beach |  |  |  | 0 | 1 | 0.60014 | 0.081019 | 818.1503 |  | -1 | -1 | -1 | -1 | 0 |  |  | Central IRL B | -1 |  |  | 848 | VB-22 | Original Town Inlet Retrofits | City of Vero Beach | 170.6329 | 101.5555 | 249.5296 | 0.66354
180000 | 740000 | 740000 | Central IRL | B | IR12-21 | 62-304.520 (8), F.A.C. | 0.56 | 0.48 | City of Vero Beach | 0.010452 | 4072.5292 | 8.2182 | 1.119 | 0.085899 | 0.011696 | 42.5673 | 1700 | Institutional (Educational,religious,health and military facilities) | 1700 | City of Vero Beach Indian River County | City of Vero Beach |  |  |  | 0 | 1 | 0.085899 | 0.011696 | 42.5673 |  | -1 | -1 | -1 | -1 | 0 |  |  | Central IRL B | -1 |  |  | 848 | VB-22 | Original Town Inlet Retrofits | City of Vero Beach | 170.6329 | 101.7102 | 42.2989 | 0.034523
180000 | 740000 | 740000 | Central IRL | B | IR12-21 | 62-304.520 (8), F.A.C. | 0.56 | 0.48 | IRFWCD | 0.070828 | 4072.5292 | 8.2182 | 1.119 | 0.58208 | 0.079258 | 288.4482 | 1700 | Institutional (Educational,religious,health and military facilities) | 1700 | City of Vero Beach IRFWCD Indian River County | IRFWCD |  |  |  | 0 | 1 | 0.58208 | 0.079258 | 288.4482 |  | -1 | -1 | -1 | -1 | 0 |  |  | Central IRL B | -1 |  |  | 848 | VB-22 | Original Town Inlet Retrofits | City of Vero Beach | 170.6329 | 111.4728 | 286.6299 | 0.23394
180000 | 740000 | 740000 | Central IRL | B | IR12-21 | 62-304.520 (8), F.A.C. | 0.56 | 0.48 | City of Vero Beach | 0.53648 | 4072.5292 | 8.2182 | 1.119 | 4.4089 | 0.60034 | 2184.8442 | 1750 | Governmental | 1750 | City of Vero Beach Indian River County | City of Vero Beach |  |  |  | 0 | 1 | 4.4089 | 0.60034 | 2184.8442 |  | -1 | -1 | -1 | -1 | 0 |  |  | Central IRL B | -1 |  |  | 848 | VB-22 | Original Town Inlet Retrofits | City of Vero Beach | 170.6329 | 186.8535 | 2171.0712 | 1.772
180000 | 740000 | 740000 | Central IRL | B | IR12-21 | 62-304.520 (8), F.A.C. | 0.56 | 0.48 | City of Vero Beach | 0.23018 | 4088.7132 | 10.5696 | 1.5082 | 2.4329 | 0.34716 | 941.1438 | 1400 | Commercial and Services | 1400 | City of Vero Beach Indian River County | City of Vero Beach |  |  |  | 0 | 1 | 2.4329 | 0.34716 | 941.1438 |  | -1 | -1 | -1 | -1 | 0 |  |  | Central IRL B | -1 |  |  | 848 | VB-22 | Original Town Inlet Retrofits | City of Vero Beach | 170.6329 | 137.2632 | 931.5092 | 0.7633
180000 | 740000 | 740000 | Central IRL | B | IR12-21 | 62-304.520 (8), F.A.C. | 0.56 | 0.48 | City of Vero Beach | 0.29725 | 4088.7132 | 10.5696 | 1.5082 | 3.1419 | 0.44831 | 1215.3842 | 1720 | Religious | 1720 | City of Vero Beach Indian River County | City of Vero Beach |  |  |  | 0 | 1 | 3.1419 | 0.44831 | 1215.3842 |  | -1 | -1 | -1 | -1 | 0 |  |  | Central IRL B | -1 |  |  | 848 | VB-22 | Original Town Inlet Retrofits | City of Vero Beach | 170.6329 | 139.4519 | 1202.9421 | 0.98571
180000 | 740000 | 740000 | Central IRL | B | IR12-21 | 62-304.520 (8), F.A.C. | 0.56 | 0.48 | City of Vero Beach | 0.090329 | 4088.7132 | 10.5696 | 1.5082 | 0.95474 | 0.13623 | 369.3302 | 1330 | Residential, High density; Multiple Dwelling Units, Low Rise <Two stories or less> | 1330 | City of Vero Beach Indian River County | City of Vero Beach |  |  |  | 0 | 1 | 0.95474 | 0.13623 | 369.3302 |  | -1 | -1 | -1 | -1 | 0 |  |  | Central IRL B | -1 |  |  | 848 | VB-22 | Original Town Inlet Retrofits | City of Vero Beach | 170.6329 | 86.2023 | 365.5493 | 0.29954
180000 | 740000 | 740000 | Central IRL | B | IR12-21 | 62-304.520 (8), F.A.C. | 0.56 | 0.48 | City of Vero Beach | 0.32924 | 4062.3606 | 10.0046 | 1.4765 | 3.294 | 0.48612 | 1337.5115 | 1200 | Residential, Medium Density-Two-five dwellingunits per acre | 1200 | City of Vero Beach Indian River County | City of Vero Beach |  |  |  | 0 | 1 | 3.294 | 0.48612 | 1337.5115 |  | -1 | -1 | -1 | -1 | 0 |  |  | Central IRL B | -1 |  |  | 848 | VB-22 | Original Town Inlet Retrofits | City of Vero Beach | 170.6329 | 199.1852 | 1332.4068 | 1.0848
180000 | 740000 | 740000 | Central IRL | B | IR12-21 | 62-304.520 (8), F.A.C. | 0.56 | 0.48 | City of Vero Beach | 0.050243 | 4062.3606 | 10.0046 | 1.4765 | 0.50266 | 0.074182 | 204.1032 | 1700 | Institutional (Educational,religious,health and military facilities) | 1700 | City of Vero Beach Indian River County | City of Vero Beach |  |  |  | 0 | 1 | 0.50266 | 0.074182 | 204.1032 |  | -1 | -1 | -1 | -1 | 0 |  |  | Central IRL B | -1 |  |  | 848 | VB-22 | Original Town Inlet Retrofits | City of Vero Beach | 170.6329 | 86.1976 | 203.3242 | 0.16553
180000 | 740000 | 740000 | Central IRL | B | IR12-21 | 62-304.520 (8), F.A.C. | 0.56 | 0.48 | City of Vero Beach | 0.17786 | 4062.3606 | 10.0046 | 1.4765 | 1.7794 | 0.26261 | 722.5403 | 1210 | Fixed Single Family Units | 1210 | City of Vero Beach Indian River County | City of Vero Beach |  |  |  | 0 | 1 | 1.7794 | 0.26261 | 722.5403 |  | -1 | -1 | -1 | -1 | 0 |  |  | Central IRL B | -1 |  |  | 848 | VB-22 | Original Town Inlet Retrofits | City of Vero Beach | 170.6329 | 110.0873 | 719.7826 | 0.586
180000 | 740000 | 740000 | Central IRL | B | IR12-21 | 62-304.520 (8), F.A.C. | 0.56 | 0.48 | City of Vero Beach | 0.018268 | 4062.3606 | 10.0046 | 1.4765 | 0.18276 | 0.026972 | 74.2098 | 1330 | Residential, High density; Multiple Dwelling Units, Low Rise <Two stories or less> | 1330 | City of Vero Beach Indian River County | City of Vero Beach |  |  |  | 0 | 1 | 0.18276 | 0.026972 | 74.2098 |  | -1 | -1 | -1 | -1 | 0 |  |  | Central IRL B | -1 |  |  | 848 | VB-22 | Original Town Inlet Retrofits | City of Vero Beach | 170.6329 | 72.8461 | 73.9266 | 0.060186
180000 | 740000 | 740000 | Central IRL | B | IR12-21 | 62-304.520 (8), F.A.C. | 0.56 | 0.48 | City of Vero Beach | 0.042146 | 4062.3606 | 10.0046 | 1.4765 | 0.42166 | 0.062228 | 171.2131 | 1210 | Fixed Single Family Units | 1210 | City of Vero Beach Indian River County | City of Vero Beach |  |  |  | 0 | 1 | 0.42166 | 0.062228 | 171.2131 |  | -1 | -1 | -1 | -1 | 0 |  |  | Central IRL B | -1 |  |  | 848 | VB-22 | Original Town Inlet Retrofits | City of Vero Beach | 170.6329 | 77.3187 | 170.5597 | 0.13886
180000 | 740000 | 740000 | Central IRL | B | IR12-21 | 62-304.520 (8), F.A.C. | 0.56 | 0.48 | City of Vero Beach | 0.045641 | 4085.8702 | 9.579 | 1.2997 | 0.4372 | 0.05932 | 186.4845 | 1200 | Residential, Medium Density-Two-five dwellingunits per acre | 1200 | City of Vero Beach Indian River County | City of Vero Beach |  |  |  | 0 | 1 | 0.4372 | 0.05932 | 186.4845 |  | -1 | -1 | -1 | -1 | 0 |  |  | Central IRL B | -1 |  |  | 848 | VB-22 | Original Town Inlet Retrofits | City of Vero Beach | 170.6329 | 62.4949 | 184.7039 | 0.15124
180000 | 740000 | 740000 | Central IRL | B | IR12-21 | 62-304.520 (8), F.A.C. | 0.56 | 0.48 | City of Vero Beach | 0.18028 | 4085.8702 | 9.579 | 1.2997 | 1.7269 | 0.23431 | 736.6042 | 1400 | Commercial and Services | 1400 | City of Vero Beach Indian River County | City of Vero Beach |  |  |  | 0 | 1 | 1.7269 | 0.23431 | 736.6042 |  | -1 | -1 | -1 | -1 | 0 |  |  | Central IRL B | -1 |  |  | 848 | VB-22 | Original Town Inlet Retrofits | City of Vero Beach | 170.6329 | 136.4671 | 729.5708 | 0.59741
180000 | 740000 | 740000 | Central IRL | B | IR12-21 | 62-304.520 (8), F.A.C. | 0.56 | 0.48 | City of Vero Beach | 0.39184 | 4085.8702 | 9.579 | 1.2997 | 3.7535 | 0.50928 | 1601.0127 | 1750 | Governmental | 1750 | City of Vero Beach Indian River County | City of Vero Beach |  |  |  | 0 | 1 | 3.7535 | 0.50928 | 1601.0127 |  | -1 | -1 | -1 | -1 | 0 |  |  | Central IRL B | -1 |  |  | 848 | VB-22 | Original Town Inlet Retrofits | City of Vero Beach | 170.6329 | 163.4306 | 1585.7255 | 1.2985
180000 | 740000 | 740000 | Central IRL | B | IR12-21 | 62-304.520 (8), F.A.C. | 0.56 | 0.48 | City of Vero Beach | 0.094259 | 4061.0204 | 10.0695 | 1.4791 | 0.94915 | 0.13942 | 382.7885 | 1200 | Residential, Medium Density-Two-five dwellingunits per acre | 1200 | City of Vero Beach Indian River County | City of Vero Beach |  |  |  | 0 | 1 | 0.94915 | 0.13942 | 1121.4299 |  | -1 | -1 | -1 | -1 | 0 |  |  | Central IRL B | -1 |  |  | 848 | VB-22 | Original Town Inlet Retrofits | City of Vero Beach | 170.6329 | 115.2625 | 381.4534 | 0.90951
180000 | 740000 | 740000 | Central IRL | B | IR12-21 | 62-304.520 (8), F.A.C. | 0.56 | 0.48 | IRFWCD | 0.021671 | 4061.0204 | 10.0695 | 1.4791 | 0.21821 | 0.032054 | 88.0053 | 1200 | Residential, Medium Density-Two-five dwellingunits per acre | 1200 | IRFWCD City of Vero Beach Indian River County | IRFWCD |  |  |  | 0 | 1 | 0.21821 | 0.032054 | 88.2677 |  | -1 | -1 | -1 | -1 | 0 |  |  | Central IRL B | -1 |  |  | 848 | VB-22 | Original Town Inlet Retrofits | City of Vero Beach | 170.6329 | 104.0191 | 87.6983 | 0.071588
180000 | 740000 | 740000 | Central IRL | B | IR12-21 | 62-304.520 (8), F.A.C. | 0.56 | 0.48 | IRFWCD | 0.092445 | 4061.0204 | 10.0695 | 1.4791 | 0.93088 | 0.13674 | 375.42 | 1200 | Residential, Medium Density-Two-five dwellingunits per acre | 1200 | City of Vero Beach IRFWCD Indian River County | IRFWCD |  |  |  | 0 | 1 | 0.93088 | 0.13674 | 590.1133 |  | -1 | -1 | -1 | -1 | 0 |  |  | Central IRL B | -1 |  |  | 848 | VB-22 | Original Town Inlet Retrofits | City of Vero Beach | 170.6329 | 208.8053 | 374.1106 | 0.4786
180000 | 740000 | 740000 | Central IRL | B | IR12-21 | 62-304.520 (8), F.A.C. | 0.56 | 0.48 | City of Vero Beach | 0.018536 | 4082.3186 | 10.3496 | 1.5764 | 0.19184 | 0.02922 | 75.6693 | 1400 | Commercial and Services | 1400 | City of Vero Beach Indian River County | City of Vero Beach |  |  |  | 0 | 1 | 0.19184 | 0.02922 | 75.6693 |  | -1 | -1 | -1 | -1 | 0 |  |  | Central IRL B | -1 |  |  | 848 | VB-22 | Original Town Inlet Retrofits | City of Vero Beach | 170.6329 | 40.3721 | 75.012 | 0.06137
180000 | 740000 | 740000 | Central IRL | B | IR12-21 | 62-304.520 (8), F.A.C. | 0.56 | 0.48 | City of Vero Beach | 0.10572 | 4082.3186 | 10.3496 | 1.5764 | 1.0942 | 0.16666 | 431.5936 | 1400 | Commercial and Services | 1400 | City of Vero Beach Indian River County | City of Vero Beach |  |  |  | 0 | 1 | 1.0942 | 0.16666 | 431.5936 |  | -1 | -1 | -1 | -1 | 0 |  |  | Central IRL B | -1 |  |  | 848 | VB-22 | Original Town Inlet Retrofits | City of Vero Beach | 170.6329 | 224.2095 | 427.8444 | 0.35004
180000 | 740000 | 740000 | Central IRL | B | IR12-21 | 62-304.520 (8), F.A.C. | 0.56 | 0.48 | City of Vero Beach | 0.0035467 | 4082.3186 | 10.3496 | 1.5764 | 0.036707 | 0.0055911 | 14.4787 | 1210 | Fixed Single Family Units | 1210 | City of Vero Beach Indian River County | City of Vero Beach |  |  |  | 0 | 1 | 0.036707 | 0.0055911 | 14.4787 |  | -1 | -1 | -1 | -1 | 0 |  |  | Central IRL B | -1 |  |  | 848 | VB-22 | Original Town Inlet Retrofits | City of Vero Beach | 170.6329 | 15.6176 | 14.3529 | 0.011743
180000 | 740000 | 740000 | Central IRL | B | IR12-21 | 62-304.520 (8), F.A.C. | 0.56 | 0.48 | City of Vero Beach | 0.0015476 | 4082.3186 | 10.3496 | 1.5764 | 0.016018 | 0.0024397 | 6.318 | 1210 | Fixed Single Family Units | 1210 | City of Vero Beach Indian River County | City of Vero Beach |  |  |  | 0 | 1 | 0.016018 | 0.0024397 | 6.318 |  | -1 | -1 | -1 | -1 | 0 |  |  | Central IRL B | -1 |  |  | 848 | VB-22 | Original Town Inlet Retrofits | City of Vero Beach | 170.6329 | 12.7475 | 6.2631 | 0.0051241
180000 | 740000 | 740000 | Central IRL | B | IR12-21 | 62-304.520 (8), F.A.C. | 0.56 | 0.48 | City of Vero Beach | 0.0189 | 4082.3186 | 10.3496 | 1.5764 | 0.19561 | 0.029795 | 77.1569 | 1210 | Fixed Single Family Units | 1210 | City of Vero Beach Indian River County | City of Vero Beach |  |  |  | 0 | 1 | 0.19561 | 0.029795 | 77.1569 |  | -1 | -1 | -1 | -1 | 0 |  |  | Central IRL B | -1 |  |  | 848 | VB-22 | Original Town Inlet Retrofits | City of Vero Beach | 170.6329 | 40.5658 | 76.4867 | 0.062577
180000 | 740000 | 740000 | Central IRL | B | IR12-21 | 62-304.520 (8), F.A.C. | 0.56 | 0.48 | City of Vero Beach | 0.16907 | 4082.3186 | 10.3496 | 1.5764 | 1.7498 | 0.26653 | 690.2095 | 1330 | Residential, High density; Multiple Dwelling Units, Low Rise <Two stories or less> | 1330 | City of Vero Beach Indian River County | City of Vero Beach |  |  |  | 0 | 1 | 1.7498 | 0.26653 | 690.2095 |  | -1 | -1 | -1 | -1 | 0 |  |  | Central IRL B | -1 |  |  | 848 | VB-22 | Original Town Inlet Retrofits | City of Vero Beach | 170.6329 | 112.0213 | 684.2138 | 0.55978
180000 | 740000 | 740000 | Central IRL | B | IR12-21 | 62-304.520 (8), F.A.C. | 0.56 | 0.48 | City of Vero Beach | 0.30044 | 4082.3186 | 10.3496 | 1.5764 | 3.1094 | 0.47362 | 1226.482 | 1720 | Religious | 1720 | City of Vero Beach Indian River County | City of Vero Beach |  |  |  | 0 | 1 | 3.1094 | 0.47362 | 1226.482 |  | -1 | -1 | -1 | -1 | 0 |  |  | Central IRL B | -1 |  |  | 848 | VB-22 | Original Town Inlet Retrofits | City of Vero Beach | 170.6329 | 139.9904 | 1215.8279 | 0.99471
180000 | 740000 | 740000 | Central IRL | B | IR12-21 | 62-304.520 (8), F.A.C. | 0.56 | 0.48 | City of Vero Beach | 0.12306 | 4153.1667 | 10.4007 | 1.4282 | 1.2799 | 0.17575 | 511.0869 | 1200 | Residential, Medium Density-Two-five dwellingunits per acre | 1200 | City of Vero Beach Indian River County | City of Vero Beach |  |  |  | 0 | 1 | 1.2799 | 0.17575 | 511.0869 |  | -1 | -1 | -1 | -1 | 0 |  |  | Central IRL B | -1 |  |  | 848 | VB-22 | Original Town Inlet Retrofits | City of Vero Beach | 170.6329 | 124.8444 | 498.0043 | 0.41451
180000 | 740000 | 740000 | Central IRL | B | IR12-21 | 62-304.520 (8), F.A.C. | 0.56 | 0.48 | FDOT District 4 | 0.032024 | 4153.1667 | 10.4007 | 1.4282 | 0.33307 | 0.045735 | 133.0007 | 1200 | Residential, Medium Density-Two-five dwellingunits per acre | 1200 | FDOT District 4 City of Vero Beach Indian River County | FDOT District 4 |  |  |  | 0 | 1 | 0.33307 | 0.045735 | 133.0007 |  | -1 | -1 | -1 | -1 | 0 |  |  | Central IRL B | -1 |  |  | 848 | VB-22 | Original Town Inlet Retrofits | City of Vero Beach | 170.6329 | 45.1217 | 129.5963 | 0.10787
180000 | 740000 | 740000 | Central IRL | B | IR12-21 | 62-304.520 (8), F.A.C. | 0.56 | 0.48 | City of Vero Beach | 0.36213 | 4153.1667 | 10.4007 | 1.4282 | 3.7664 | 0.51718 | 1503.9938 | 1400 | Commercial and Services | 1400 | City of Vero Beach Indian River County | City of Vero Beach |  |  |  | 0 | 1 | 3.7664 | 0.51718 | 1503.9938 |  | -1 | -1 | -1 | -1 | 0 |  |  | Central IRL B | -1 |  |  | 848 | VB-22 | Original Town Inlet Retrofits | City of Vero Beach | 170.6329 | 153.2291 | 1465.4955 | 1.2198
180000 | 740000 | 740000 | Central IRL | B | IR12-21 | 62-304.520 (8), F.A.C. | 0.56 | 0.48 | FDOT District 4 | 0.079727 | 4153.1667 | 10.4007 | 1.4282 | 0.82922 | 0.11386 | 331.1204 | 1400 | Commercial and Services | 1400 | FDOT District 4 City of Vero Beach Indian River County | FDOT District 4 |  |  |  | 0 | 1 | 0.82922 | 0.11386 | 417.0362 |  | -1 | -1 | -1 | -1 | 0 |  |  | Central IRL B | -1 |  |  | 848 | VB-22 | Original Town Inlet Retrofits | City of Vero Beach | 170.6329 | 90.4103 | 322.6446 | 0.33823
180000 | 740000 | 740000 | Central IRL | B | IR12-21 | 62-304.520 (8), F.A.C. | 0.56 | 0.48 | FDOT District 4 | 0.00013412 | 4153.1667 | 10.4007 | 1.4282 | 0.001395 | 0.00019155 | 0.55703 | 8140 | Roads and Highways | 8140 | FDOT District 4 City of Vero Beach Indian River County | FDOT District 4 |  |  |  | 0 | 1 | 0.001395 | 0.00019155 | 0.55703 |  | -1 | -1 | -1 | -1 | 0 |  |  | Central IRL B | -1 |  |  | 848 | VB-22 | Original Town Inlet Retrofits | City of Vero Beach | 170.6329 | 3.7126 | 0.54277 | 0.00045177
180000 | 740000 | 740000 | Central IRL | B | IR12-21 | 62-304.520 (8), F.A.C. | 0.56 | 0.48 | City of Vero Beach | 0.31817 | 4063.9133 | 10.0813 | 1.4825 | 3.2076 | 0.47169 | 1293.0353 | 1200 | Residential, Medium Density-Two-five dwellingunits per acre | 1200 | City of Vero Beach Indian River County | City of Vero Beach |  |  |  | 0 | 1 | 3.2076 | 0.47169 | 1293.0353 |  | -1 | -1 | -1 | -1 | 0 |  |  | Central IRL B | -1 |  |  | 848 | VB-22 | Original Town Inlet Retrofits | City of Vero Beach | 170.6329 | 257.0938 | 1287.6082 | 1.0487
180000 | 740000 | 740000 | Central IRL | B | IR12-21 | 62-304.520 (8), F.A.C. | 0.56 | 0.48 | City of Vero Beach | 0.023023 | 4063.9133 | 10.0813 | 1.4825 | 0.2321 | 0.034131 | 93.5631 | 1210 | Fixed Single Family Units | 1210 | City of Vero Beach Indian River County | City of Vero Beach |  |  |  | 0 | 1 | 0.2321 | 0.034131 | 93.5631 |  | -1 | -1 | -1 | -1 | 0 |  |  | Central IRL B | -1 |  |  | 848 | VB-22 | Original Town Inlet Retrofits | City of Vero Beach | 170.6329 | 51.4849 | 93.1704 | 0.075882
180000 | 740000 | 740000 | Central IRL | B | IR12-21 | 62-304.520 (8), F.A.C. | 0.56 | 0.48 | City of Vero Beach | 0.20093 | 4063.9133 | 10.0813 | 1.4825 | 2.0257 | 0.29788 | 816.5763 | 1210 | Fixed Single Family Units | 1210 | City of Vero Beach Indian River County | City of Vero Beach |  |  |  | 0 | 1 | 2.0257 | 0.29788 | 816.5763 |  | -1 | -1 | -1 | -1 | 0 |  |  | Central IRL B | -1 |  |  | 848 | VB-22 | Original Town Inlet Retrofits | City of Vero Beach | 170.6329 | 118.8185 | 813.149 | 0.66227
180000 | 740000 | 740000 | Central IRL | B | IR12-21 | 62-304.520 (8), F.A.C. | 0.56 | 0.48 | City of Vero Beach | 0.0018406 | 4063.9133 | 10.0813 | 1.4825 | 0.018555 | 0.0027286 | 7.4799 | 1330 | Residential, High density; Multiple Dwelling Units, Low Rise <Two stories or less> | 1330 | City of Vero Beach Indian River County | City of Vero Beach |  |  |  | 0 | 1 | 0.018555 | 0.0027286 | 7.4799 |  | -1 | -1 | -1 | -1 | 0 |  |  | Central IRL B | -1 |  |  | 848 | VB-22 | Original Town Inlet Retrofits | City of Vero Beach | 170.6329 | 11.481 | 7.4485 | 0.0060664
180000 | 740000 | 740000 | Central IRL | B | IR12-21 | 62-304.520 (8), F.A.C. | 0.56 | 0.48 | City of Vero Beach | 0.051559 | 4063.9133 | 10.0813 | 1.4825 | 0.51978 | 0.076436 | 209.5324 | 1210 | Fixed Single Family Units | 1210 | City of Vero Beach Indian River County | City of Vero Beach |  |  |  | 0 | 1 | 0.51978 | 0.076436 | 209.5324 |  | -1 | -1 | -1 | -1 | 0 |  |  | Central IRL B | -1 |  |  | 848 | VB-22 | Original Town Inlet Retrofits | City of Vero Beach | 170.6329 | 87.0236 | 208.653 | 0.16994
180000 | 740000 | 740000 | Central IRL | B | IR12-21 | 62-304.520 (8), F.A.C. | 0.56 | 0.48 | City of Vero Beach | 0.016461 | 4063.9133 | 10.0813 | 1.4825 | 0.16595 | 0.024403 | 66.8969 | 1210 | Fixed Single Family Units | 1210 | City of Vero Beach Indian River County | City of Vero Beach |  |  |  | 0 | 1 | 0.16595 | 0.024403 | 66.8969 |  | -1 | -1 | -1 | -1 | 0 |  |  | Central IRL B | -1 |  |  | 848 | VB-22 | Original Town Inlet Retrofits | City of Vero Beach | 170.6329 | 79.5161 | 66.6161 | 0.054255
180000 | 740000 | 740000 | Central IRL | B | IR12-21 | 62-304.520 (8), F.A.C. | 0.56 | 0.48 | City of Vero Beach | 0.0057711 | 4063.9133 | 10.0813 | 1.4825 | 0.05818 | 0.0085556 | 23.4533 | 1210 | Fixed Single Family Units | 1210 | City of Vero Beach Indian River County | City of Vero Beach |  |  |  | 0 | 1 | 0.05818 | 0.0085556 | 23.4533 |  | -1 | -1 | -1 | -1 | 0 |  |  | Central IRL B | -1 |  |  | 848 | VB-22 | Original Town Inlet Retrofits | City of Vero Beach | 170.6329 | 19.3988 | 23.3549 | 0.019021
180000 | 740000 | 750000 | Central IRL | B | IR12-21 | 62-304.520 (8), F.A.C. | 0.56 | 0.48 | City of Vero Beach | 0.15562 | 4053.4324 | 9.0385 | 1.2482 | 1.4065 | 0.19424 | 630.7802 | 1200 | Residential, Medium Density-Two-five dwellingunits per acre | 1200 | City of Vero Beach Indian River County | City of Vero Beach |  |  |  | 0 | 1 | 1.4065 | 0.19424 | 630.7802 |  | -1 | -1 | -1 | -1 | 0 |  |  | Central IRL B | -1 |  |  | 848 | VB-22 | Original Town Inlet Retrofits | City of Vero Beach | 170.6329 | 129.7717 | 629.7569 | 0.51158
180000 | 740000 | 750000 | Central IRL | B | IR12-21 | 62-304.520 (8), F.A.C. | 0.56 | 0.48 | City of Vero Beach | 0.1214 | 4053.4324 | 9.0385 | 1.2482 | 1.0973 | 0.15154 | 492.0943 | 1700 | Institutional (Educational,religious,health and military facilities) | 1700 | City of Vero Beach Indian River County | City of Vero Beach |  |  |  | 0 | 1 | 1.0973 | 0.15154 | 492.0943 |  | -1 | -1 | -1 | -1 | 0 |  |  | Central IRL B | -1 |  |  | 848 | VB-22 | Original Town Inlet Retrofits | City of Vero Beach | 170.6329 | 119.6784 | 491.2959 | 0.3991
180000 | 740000 | 750000 | Central IRL | B | IR12-21 | 62-304.520 (8), F.A.C. | 0.56 | 0.48 | City of Vero Beach | 0.31447 | 4053.4324 | 9.0385 | 1.2482 | 2.8423 | 0.39253 | 1274.6829 | 1720 | Religious | 1720 | City of Vero Beach Indian River County | City of Vero Beach |  |  |  | 0 | 1 | 2.8423 | 0.39253 | 1274.6829 |  | -1 | -1 | -1 | -1 | 0 |  |  | Central IRL B | -1 |  |  | 848 | VB-22 | Original Town Inlet Retrofits | City of Vero Beach | 170.6329 | 150.9067 | 1272.6149 | 1.0338
180000 | 740000 | 750000 | Central IRL | B | IR12-21 | 62-304.520 (8), F.A.C. | 0.56 | 0.48 | City of Vero Beach | 0.026275 | 4053.4324 | 9.0385 | 1.2482 | 0.23749 | 0.032798 | 106.5053 | 1210 | Fixed Single Family Units | 1210 | City of Vero Beach Indian River County | City of Vero Beach |  |  |  | 0 | 1 | 0.23749 | 0.032798 | 106.5053 |  | -1 | -1 | -1 | -1 | 0 |  |  | Central IRL B | -1 |  |  | 848 | VB-22 | Original Town Inlet Retrofits | City of Vero Beach | 170.6329 | 75.4307 | 106.3325 | 0.086379
180000 | 750000 | 750000 | Central IRL | B | IR12-21 | 62-304.520 (8), F.A.C. | 0.56 | 0.48 | City of Vero Beach | 0.12718 | 4123.5753 | 11.1638 | 1.4945 | 1.4198 | 0.19007 | 524.4469 | 1400 | Commercial and Services | 1400 | City of Vero Beach Indian River County | City of Vero Beach |  |  |  | 0 | 1 | 1.4198 | 0.19007 | 524.4469 |  | -1 | -1 | -1 | -1 | 0 |  |  | Central IRL B | -1 |  |  | 848 | VB-22 | Original Town Inlet Retrofits | City of Vero Beach | 170.6329 | 147.178 | 514.6896 | 0.42534
180000 | 750000 | 750000 | Central IRL | B | IR12-21 | 62-304.520 (8), F.A.C. | 0.56 | 0.48 | City of Vero Beach | 0.29075 | 4123.5753 | 11.1638 | 1.4945 | 3.2459 | 0.43452 | 1198.9494 | 1420 | Wholesale Sales and Services <Excluding warehouses associated with industrial use> | 1420 | City of Vero Beach Indian River County | City of Vero Beach |  |  |  | 0 | 1 | 3.2459 | 0.43452 | 1198.9494 |  | -1 | -1 | -1 | -1 | 0 |  |  | Central IRL B | -1 |  |  | 848 | VB-22 | Original Town Inlet Retrofits | City of Vero Beach | 170.6329 | 143.7219 | 1176.643 | 0.97238
180000 | 750000 | 750000 | Central IRL | B | IR12-21 | 62-304.520 (8), F.A.C. | 0.56 | 0.48 | City of Vero Beach | 0.19983 | 4123.5753 | 11.1638 | 1.4945 | 2.2308 | 0.29863 | 823.9978 | 1550 | Other Light Industrial | 1550 | City of Vero Beach Indian River County | City of Vero Beach |  |  |  | 0 | 1 | 2.2308 | 0.29863 | 823.9978 |  | -1 | -1 | -1 | -1 | 0 |  |  | Central IRL B | -1 |  |  | 848 | VB-22 | Original Town Inlet Retrofits | City of Vero Beach | 170.6329 | 114.3833 | 808.6673 | 0.66829
180000 | 750000 | 750000 | Central IRL | B | IR12-21 | 62-304.520 (8), F.A.C. | 0.56 | 0.48 | City of Vero Beach | 0.069165 | 4109.7782 | 9.4375 | 1.2688 | 0.65275 | 0.087754 | 284.2541 | 8140 | Roads and Highways | 8140 | City of Vero Beach Indian River County | City of Vero Beach |  |  |  | 0 | 1 | 0.65275 | 0.087754 | 538.7166 |  | -1 | -1 | -1 | -1 | 0 |  |  | Central IRL B | -1 |  |  | 848 | VB-22 | Original Town Inlet Retrofits | City of Vero Beach | 170.6329 | 107.8146 | 279.9021 | 0.43692
180000 | 750000 | 750000 | Central IRL | B | IR12-21 | 62-304.520 (8), F.A.C. | 0.56 | 0.48 | City of Vero Beach | 0.068643 | 4109.7782 | 9.4375 | 1.2688 | 0.64782 | 0.087091 | 282.1077 | 8300 | Utilities | 8300 | City of Vero Beach Indian River County | City of Vero Beach |  |  |  | 0 | 1 | 0.64782 | 0.087091 | 647.364 |  | -1 | -1 | -1 | -1 | 0 |  |  | Central IRL B | -1 |  |  | 848 | VB-22 | Original Town Inlet Retrofits | City of Vero Beach | 170.6329 | 89.6527 | 277.7886 | 0.52503
180000 | 750000 | 750000 | Central IRL | B | IR12-21 | 62-304.520 (8), F.A.C. | 0.56 | 0.48 | City of Vero Beach | 0.61776 | 4090.4321 | 8.181 | 1.1174 | 5.0539 | 0.69027 | 2526.9194 | 1750 | Governmental | 1750 | City of Vero Beach Indian River County | City of Vero Beach |  |  |  | 0 | 1 | 5.0539 | 0.69027 | 2526.9194 |  | -1 | -1 | -1 | -1 | 0 |  |  | Central IRL B | -1 |  |  | 848 | VB-22 | Original Town Inlet Retrofits | City of Vero Beach | 170.6329 | 200 | 2500 | 2.0494
180000 | 750000 | 750000 | Central IRL | B | IR12-21 | 62-304.520 (8), F.A.C. | 0.56 | 0.48 | City of Vero Beach | 0.078585 | 4089.909 | 11.2676 | 1.5623 | 0.88546 | 0.12278 | 321.4049 | 1200 | Residential, Medium Density-Two-five dwellingunits per acre | 1200 | City of Vero Beach Indian River County | City of Vero Beach |  |  |  | 0 | 1 | 0.88546 | 0.12278 | 321.4049 |  | -1 | -1 | -1 | -1 | 0 |  |  | Central IRL B | -1 |  |  | 848 | VB-22 | Original Town Inlet Retrofits | City of Vero Beach | 170.6329 | 112.7226 | 318.0216 | 0.26067
180000 | 750000 | 750000 | Central IRL | B | IR12-21 | 62-304.520 (8), F.A.C. | 0.56 | 0.48 | City of Vero Beach | 0.30366 | 4089.909 | 11.2676 | 1.5623 | 3.4216 | 0.47443 | 1241.9616 | 1400 | Commercial and Services | 1400 | City of Vero Beach Indian River County | City of Vero Beach |  |  |  | 0 | 1 | 3.4216 | 0.47443 | 1241.9616 |  | -1 | -1 | -1 | -1 | 0 |  |  | Central IRL B | -1 |  |  | 848 | VB-22 | Original Town Inlet Retrofits | City of Vero Beach | 170.6329 | 187.4532 | 1228.888 | 1.0073
180000 | 750000 | 750000 | Central IRL | B | IR12-21 | 62-304.520 (8), F.A.C. | 0.56 | 0.48 | City of Vero Beach | 0.22539 | 4089.909 | 11.2676 | 1.5623 | 2.5397 | 0.35214 | 921.8395 | 1210 | Fixed Single Family Units | 1210 | City of Vero Beach Indian River County | City of Vero Beach |  |  |  | 0 | 1 | 2.5397 | 0.35214 | 921.8395 |  | -1 | -1 | -1 | -1 | 0 |  |  | Central IRL B | -1 |  |  | 848 | VB-22 | Original Town Inlet Retrofits | City of Vero Beach | 170.6329 | 121.374 | 912.1357 | 0.74764
180000 | 750000 | 750000 | Central IRL | B | IR12-21 | 62-304.520 (8), F.A.C. | 0.56 | 0.48 | City of Vero Beach | 0.01012 | 4089.909 | 11.2676 | 1.5623 | 0.11403 | 0.015811 | 41.39 | 1720 | Religious | 1720 | City of Vero Beach Indian River County | City of Vero Beach |  |  |  | 0 | 1 | 0.11403 | 0.015811 | 41.39 |  | -1 | -1 | -1 | -1 | 0 |  |  | Central IRL B | -1 |  |  | 848 | VB-22 | Original Town Inlet Retrofits | City of Vero Beach | 170.6329 | 70.22 | 40.9543 | 0.033569
180000 | 750000 | 750000 | Central IRL | B | IR12-21 | 62-304.520 (8), F.A.C. | 0.56 | 0.48 | City of Vero Beach | 0.24399 | 4060.1062 | 8.3208 | 1.127 | 2.0302 | 0.27499 | 990.6301 | 1700 | Institutional (Educational,religious,health and military facilities) | 1700 | City of Vero Beach Indian River County | City of Vero Beach |  |  |  | 0 | 1 | 2.0302 | 0.27499 | 990.6301 |  | -1 | -1 | -1 | -1 | 0 |  |  | Central IRL B | -1 |  |  | 848 | VB-22 | Original Town Inlet Retrofits | City of Vero Beach | 170.6329 | 139.4969 | 987.3973 | 0.80343
180000 | 750000 | 750000 | Central IRL | B | IR12-21 | 62-304.520 (8), F.A.C. | 0.56 | 0.48 | City of Vero Beach | 0.37377 | 4060.1062 | 8.3208 | 1.127 | 3.1101 | 0.42126 | 1517.5552 | 1750 | Governmental | 1750 | City of Vero Beach Indian River County | City of Vero Beach |  |  |  | 0 | 1 | 3.1101 | 0.42126 | 1517.5552 |  | -1 | -1 | -1 | -1 | 0 |  |  | Central IRL B | -1 |  |  | 848 | VB-22 | Original Town Inlet Retrofits | City of Vero Beach | 170.6329 | 160.5051 | 1512.6027 | 1.2308
180000 | 750000 | 750000 | Central IRL | B | IR12-21 | 62-304.520 (8), F.A.C. | 0.56 | 0.48 | City of Vero Beach | 0.0079963 | 4080.1598 | 10.7764 | 1.5394 | 0.086171 | 0.012309 | 32.626 | 1200 | Residential, Medium Density-Two-five dwellingunits per acre | 1200 | City of Vero Beach Indian River County | City of Vero Beach |  |  |  | 0 | 1 | 0.086171 | 0.012309 | 32.626 |  | -1 | -1 | -1 | -1 | 0 |  |  | Central IRL B | -1 |  |  | 848 | VB-22 | Original Town Inlet Retrofits | City of Vero Beach | 170.6329 | 26.9253 | 32.3597 | 0.026461
180000 | 750000 | 750000 | Central IRL | B | IR12-21 | 62-304.520 (8), F.A.C. | 0.56 | 0.48 | City of Vero Beach | 0.087822 | 4080.1598 | 10.7764 | 1.5394 | 0.9464 | 0.13519 | 358.327 | 1200 | Residential, Medium Density-Two-five dwellingunits per acre | 1200 | City of Vero Beach Indian River County | City of Vero Beach |  |  |  | 0 | 1 | 0.9464 | 0.13519 | 358.327 |  | -1 | -1 | -1 | -1 | 0 |  |  | Central IRL B | -1 |  |  | 848 | VB-22 | Original Town Inlet Retrofits | City of Vero Beach | 170.6329 | 94.7424 | 355.4022 | 0.29061
180000 | 750000 | 750000 | Central IRL | B | IR12-21 | 62-304.520 (8), F.A.C. | 0.56 | 0.48 | City of Vero Beach | 0.10757 | 4080.1598 | 10.7764 | 1.5394 | 1.1592 | 0.16559 | 438.8995 | 1200 | Residential, Medium Density-Two-five dwellingunits per acre | 1200 | City of Vero Beach Indian River County | City of Vero Beach |  |  |  | 0 | 1 | 1.1592 | 0.16559 | 438.8995 |  | -1 | -1 | -1 | -1 | 0 |  |  | Central IRL B | -1 |  |  | 848 | VB-22 | Original Town Inlet Retrofits | City of Vero Beach | 170.6329 | 217.4249 | 435.3171 | 0.35596
180000 | 750000 | 750000 | Central IRL | B | IR12-21 | 62-304.520 (8), F.A.C. | 0.56 | 0.48 | City of Vero Beach | 0.21529 | 4080.1598 | 10.7764 | 1.5394 | 2.32 | 0.33141 | 878.4068 | 1210 | Fixed Single Family Units | 1210 | City of Vero Beach Indian River County | City of Vero Beach |  |  |  | 0 | 1 | 2.32 | 0.33141 | 878.4068 |  | -1 | -1 | -1 | -1 | 0 |  |  | Central IRL B | -1 |  |  | 848 | VB-22 | Original Town Inlet Retrofits | City of Vero Beach | 170.6329 | 121.8738 | 871.2371 | 0.71241
180000 | 750000 | 750000 | Central IRL | B | IR12-21 | 62-304.520 (8), F.A.C. | 0.56 | 0.48 | City of Vero Beach | 0.012559 | 4080.1598 | 10.7764 | 1.5394 | 0.13534 | 0.019333 | 51.2414 | 1210 | Fixed Single Family Units | 1210 | City of Vero Beach Indian River County | City of Vero Beach |  |  |  | 0 | 1 | 0.13534 | 0.019333 | 51.2414 |  | -1 | -1 | -1 | -1 | 0 |  |  | Central IRL B | -1 |  |  | 848 | VB-22 | Original Town Inlet Retrofits | City of Vero Beach | 170.6329 | 37.205 | 50.8232 | 0.041558
180000 | 750000 | 750000 | Central IRL | B | IR12-21 | 62-304.520 (8), F.A.C. | 0.56 | 0.48 | City of Vero Beach | 0.0076757 | 4080.1598 | 10.7764 | 1.5394 | 0.082716 | 0.011816 | 31.318 | 1330 | Residential, High density; Multiple Dwelling Units, Low Rise <Two stories or less> | 1330 | City of Vero Beach Indian River County | City of Vero Beach |  |  |  | 0 | 1 | 0.082716 | 0.011816 | 31.318 |  | -1 | -1 | -1 | -1 | 0 |  |  | Central IRL B | -1 |  |  | 848 | VB-22 | Original Town Inlet Retrofits | City of Vero Beach | 170.6329 | 25.0519 | 31.0623 | 0.0254
180000 | 750000 | 750000 | Central IRL | B | IR12-21 | 62-304.520 (8), F.A.C. | 0.56 | 0.48 | City of Vero Beach | 0.012159 | 4080.1598 | 10.7764 | 1.5394 | 0.13103 | 0.018718 | 49.6114 | 1210 | Fixed Single Family Units | 1210 | City of Vero Beach Indian River County | City of Vero Beach |  |  |  | 0 | 1 | 0.13103 | 0.018718 | 49.6114 |  | -1 | -1 | -1 | -1 | 0 |  |  | Central IRL B | -1 |  |  | 848 | VB-22 | Original Town Inlet Retrofits | City of Vero Beach | 170.6329 | 36.9935 | 49.2065 | 0.040236
180000 | 750000 | 750000 | Central IRL | B | IR12-21 | 62-304.520 (8), F.A.C. | 0.56 | 0.48 | City of Vero Beach | 0.1667 | 4080.1598 | 10.7764 | 1.5394 | 1.7964 | 0.25661 | 680.1434 | 1430 | Professional Services | 1430 | City of Vero Beach Indian River County | City of Vero Beach |  |  |  | 0 | 1 | 1.7964 | 0.25661 | 680.1434 |  | -1 | -1 | -1 | -1 | 0 |  |  | Central IRL B | -1 |  |  | 848 | VB-22 | Original Town Inlet Retrofits | City of Vero Beach | 170.6329 | 111.5313 | 674.5919 | 0.55162
180000 | 750000 | 750000 | Central IRL | B | IR12-21 | 62-304.520 (8), F.A.C. | 0.56 | 0.48 | City of Vero Beach | 0.070108 | 4098.2732 | 9.98 | 1.3441 | 0.69967 | 0.09423 | 287.3208 | 8300 | Utilities | 8300 | City of Vero Beach Indian River County | City of Vero Beach |  |  |  | 0 | 1 | 0.69967 | 0.09423 | 742.5022 |  | -1 | -1 | -1 | -1 | 0 |  |  | Central IRL B | -1 |  |  | 848 | VB-22 | Original Town Inlet Retrofits | City of Vero Beach | 170.6329 | 96.1621 | 283.7161 | 0.60219
180000 | 750000 | 750000 | Central IRL | B | IR12-21 | 62-304.520 (8), F.A.C. | 0.56 | 0.48 | City of Vero Beach | 0.083553 | 4066.7334 | 10.0348 | 1.5388 | 0.83843 | 0.12857 | 339.7858 | 1200 | Residential, Medium Density-Two-five dwellingunits per acre | 1200 | City of Vero Beach Indian River County | City of Vero Beach |  |  |  | 0 | 1 | 0.83843 | 0.12857 | 339.7858 |  | -1 | -1 | -1 | -1 | 0 |  |  | Central IRL B | -1 |  |  | 848 | VB-22 | Original Town Inlet Retrofits | City of Vero Beach | 170.6329 | 113.5518 | 338.1251 | 0.27558
180000 | 750000 | 750000 | Central IRL | B | IR12-21 | 62-304.520 (8), F.A.C. | 0.56 | 0.48 | City of Vero Beach | 0.13839 | 4066.7334 | 10.0348 | 1.5388 | 1.3887 | 0.21295 | 562.775 | 1700 | Institutional (Educational,religious,health and military facilities) | 1700 | City of Vero Beach Indian River County | City of Vero Beach |  |  |  | 0 | 1 | 1.3887 | 0.21295 | 562.775 |  | -1 | -1 | -1 | -1 | 0 |  |  | Central IRL B | -1 |  |  | 848 | VB-22 | Original Town Inlet Retrofits | City of Vero Beach | 170.6329 | 122.4234 | 560.0243 | 0.45643
180000 | 750000 | 750000 | Central IRL | B | IR12-21 | 62-304.520 (8), F.A.C. | 0.56 | 0.48 | City of Vero Beach | 0.17227 | 4066.7334 | 10.0348 | 1.5388 | 1.7286 | 0.26508 | 700.5566 | 1210 | Fixed Single Family Units | 1210 | City of Vero Beach Indian River County | City of Vero Beach |  |  |  | 0 | 1 | 1.7286 | 0.26508 | 700.5566 |  | -1 | -1 | -1 | -1 | 0 |  |  | Central IRL B | -1 |  |  | 848 | VB-22 | Original Town Inlet Retrofits | City of Vero Beach | 170.6329 | 107.5381 | 697.1325 | 0.56817
180000 | 750000 | 750000 | Central IRL | B | IR12-21 | 62-304.520 (8), F.A.C. | 0.56 | 0.48 | City of Vero Beach | 0.12104 | 4066.7334 | 10.0348 | 1.5388 | 1.2146 | 0.18626 | 492.2351 | 1210 | Fixed Single Family Units | 1210 | City of Vero Beach Indian River County | City of Vero Beach |  |  |  | 0 | 1 | 1.2146 | 0.18626 | 492.2351 |  | -1 | -1 | -1 | -1 | 0 |  |  | Central IRL B | -1 |  |  | 848 | VB-22 | Original Town Inlet Retrofits | City of Vero Beach | 170.6329 | 94.6847 | 489.8292 | 0.39922
180000 | 750000 | 750000 | Central IRL | B | IR12-21 | 62-304.520 (8), F.A.C. | 0.56 | 0.48 | City of Vero Beach | 0.10252 | 4066.7334 | 10.0348 | 1.5388 | 1.0288 | 0.15776 | 416.9267 | 1330 | Residential, High density; Multiple Dwelling Units, Low Rise <Two stories or less> | 1330 | City of Vero Beach Indian River County | City of Vero Beach |  |  |  | 0 | 1 | 1.0288 | 0.15776 | 416.9267 |  | -1 | -1 | -1 | -1 | 0 |  |  | Central IRL B | -1 |  |  | 848 | VB-22 | Original Town Inlet Retrofits | City of Vero Beach | 170.6329 | 90.1155 | 414.8889 | 0.33814
180000 | 750000 | 750000 | Central IRL | B | IR12-21 | 62-304.520 (8), F.A.C. | 0.56 | 0.48 | City of Vero Beach | 0.1831 | 4081.7416 | 11.0036 | 1.547 | 2.0148 | 0.28325 | 747.3774 | 1200 | Residential, Medium Density-Two-five dwellingunits per acre | 1200 | City of Vero Beach Indian River County | City of Vero Beach |  |  |  | 0 | 1 | 2.0148 | 0.28325 | 747.3774 |  | -1 | -1 | -1 | -1 | 0 |  |  | Central IRL B | -1 |  |  | 848 | VB-22 | Original Town Inlet Retrofits | City of Vero Beach | 170.6329 | 129.6406 | 740.9898 | 0.60615
180000 | 750000 | 750000 | Central IRL | B | IR12-21 | 62-304.520 (8), F.A.C. | 0.56 | 0.48 | City of Vero Beach | 0.23016 | 4081.7416 | 11.0036 | 1.547 | 2.5326 | 0.35605 | 939.47 | 1430 | Professional Services | 1430 | City of Vero Beach Indian River County | City of Vero Beach |  |  |  | 0 | 1 | 2.5326 | 0.35605 | 939.47 |  | -1 | -1 | -1 | -1 | 0 |  |  | Central IRL B | -1 |  |  | 848 | VB-22 | Original Town Inlet Retrofits | City of Vero Beach | 170.6329 | 123.2775 | 931.4407 | 0.76194
180000 | 750000 | 750000 | Central IRL | B | IR12-21 | 62-304.520 (8), F.A.C. | 0.56 | 0.48 | City of Vero Beach | 0.2045 | 4081.7416 | 11.0036 | 1.547 | 2.2502 | 0.31635 | 834.7034 | 1210 | Fixed Single Family Units | 1210 | City of Vero Beach Indian River County | City of Vero Beach |  |  |  | 0 | 1 | 2.2502 | 0.31635 | 834.7034 |  | -1 | -1 | -1 | -1 | 0 |  |  | Central IRL B | -1 |  |  | 848 | VB-22 | Original Town Inlet Retrofits | City of Vero Beach | 170.6329 | 117.4646 | 827.5695 | 0.67697
180000 | 750000 | 750000 | Central IRL | B | IR12-21 | 62-304.520 (8), F.A.C. | 0.56 | 0.48 | City of Vero Beach | 0.18889 | 4088.987 | 11.2911 | 2.0249 | 2.1328 | 0.38248 | 772.3636 | 1200 | Residential, Medium Density-Two-five dwellingunits per acre | 1200 | City of Vero Beach Indian River County | City of Vero Beach |  |  |  | 0 | 1 | 2.1328 | 0.38248 | 772.3636 |  | -1 | -1 | -1 | -1 | 0 |  |  | Central IRL B | -1 |  |  | 848 | VB-22 | Original Town Inlet Retrofits | City of Vero Beach | 170.6329 | 132.2484 | 764.4056 | 0.62641
180000 | 750000 | 750000 | Central IRL | B | IR12-21 | 62-304.520 (8), F.A.C. | 0.56 | 0.48 | City of Vero Beach | 0.0087555 | 4088.987 | 11.2911 | 2.0249 | 0.098858 | 0.017729 | 35.8009 | 1400 | Commercial and Services | 1400 | City of Vero Beach Indian River County | City of Vero Beach |  |  |  | 0 | 1 | 0.098858 | 0.017729 | 35.8009 |  | -1 | -1 | -1 | -1 | 0 |  |  | Central IRL B | -1 |  |  | 848 | VB-22 | Original Town Inlet Retrofits | City of Vero Beach | 170.6329 | 24.2994 | 35.4321 | 0.029036
180000 | 750000 | 750000 | Central IRL | B | IR12-21 | 62-304.520 (8), F.A.C. | 0.56 | 0.48 | City of Vero Beach | 0.20147 | 4088.987 | 11.2911 | 2.0249 | 2.2748 | 0.40796 | 823.8139 | 1330 | Residential, High density; Multiple Dwelling Units, Low Rise <Two stories or less> | 1330 | City of Vero Beach Indian River County | City of Vero Beach |  |  |  | 0 | 1 | 2.2748 | 0.40796 | 823.8139 |  | -1 | -1 | -1 | -1 | 0 |  |  | Central IRL B | -1 |  |  | 848 | VB-22 | Original Town Inlet Retrofits | City of Vero Beach | 170.6329 | 116.012 | 815.3258 | 0.66814
180000 | 750000 | 750000 | Central IRL | B | IR12-21 | 62-304.520 (8), F.A.C. | 0.56 | 0.48 | City of Vero Beach | 0.21865 | 4088.987 | 11.2911 | 2.0249 | 2.4688 | 0.44274 | 894.0483 | 1330 | Residential, High density; Multiple Dwelling Units, Low Rise <Two stories or less> | 1330 | City of Vero Beach Indian River County | City of Vero Beach |  |  |  | 0 | 1 | 2.4688 | 0.44274 | 894.0483 |  | -1 | -1 | -1 | -1 | 0 |  |  | Central IRL B | -1 |  |  | 848 | VB-22 | Original Town Inlet Retrofits | City of Vero Beach | 170.6329 | 120.0166 | 884.8365 | 0.7251
180000 | 750000 | 750000 | Central IRL | B | IR12-21 | 62-304.520 (8), F.A.C. | 0.56 | 0.48 | City of Vero Beach | 0.23499 | 4083.9126 | 10.5801 | 1.7383 | 2.4862 | 0.40848 | 959.684 | 1200 | Residential, Medium Density-Two-five dwellingunits per acre | 1200 | City of Vero Beach Indian River County | City of Vero Beach |  |  |  | 0 | 1 | 2.4862 | 0.40848 | 959.684 |  | -1 | -1 | -1 | -1 | 0 |  |  | Central IRL B | -1 |  |  | 848 | VB-22 | Original Town Inlet Retrofits | City of Vero Beach | 170.6329 | 258.1114 | 950.9761 | 0.77833
180000 | 750000 | 750000 | Central IRL | B | IR12-21 | 62-304.520 (8), F.A.C. | 0.56 | 0.48 | City of Vero Beach | 0.052508 | 4083.9126 | 10.5801 | 1.7383 | 0.55554 | 0.091273 | 214.4389 | 1700 | Institutional (Educational,religious,health and military facilities) | 1700 | City of Vero Beach Indian River County | City of Vero Beach |  |  |  | 0 | 1 | 0.55554 | 0.091273 | 214.4389 |  | -1 | -1 | -1 | -1 | 0 |  |  | Central IRL B | -1 |  |  | 848 | VB-22 | Original Town Inlet Retrofits | City of Vero Beach | 170.6329 | 108.5399 | 212.4932 | 0.17392
180000 | 750000 | 750000 | Central IRL | B | IR12-21 | 62-304.520 (8), F.A.C. | 0.56 | 0.48 | City of Vero Beach | 0.098898 | 4083.9126 | 10.5801 | 1.7383 | 1.0464 | 0.17191 | 403.8905 | 1210 | Fixed Single Family Units | 1210 | City of Vero Beach Indian River County | City of Vero Beach |  |  |  | 0 | 1 | 1.0464 | 0.17191 | 403.8905 |  | -1 | -1 | -1 | -1 | 0 |  |  | Central IRL B | -1 |  |  | 848 | VB-22 | Original Town Inlet Retrofits | City of Vero Beach | 170.6329 | 97.1271 | 400.2257 | 0.32757
180000 | 750000 | 750000 | Central IRL | B | IR12-21 | 62-304.520 (8), F.A.C. | 0.56 | 0.48 | City of Vero Beach | 0.21528 | 4083.9126 | 10.5801 | 1.7383 | 2.2777 | 0.37422 | 879.2035 | 1330 | Residential, High density; Multiple Dwelling Units, Low Rise <Two stories or less> | 1330 | City of Vero Beach Indian River County | City of Vero Beach |  |  |  | 0 | 1 | 2.2777 | 0.37422 | 879.2035 |  | -1 | -1 | -1 | -1 | 0 |  |  | Central IRL B | -1 |  |  | 848 | VB-22 | Original Town Inlet Retrofits | City of Vero Beach | 170.6329 | 121.8732 | 871.2258 | 0.71306
180000 | 750000 | 750000 | Central IRL | B | IR12-21 | 62-304.520 (8), F.A.C. | 0.56 | 0.48 | City of Vero Beach | 0.010899 | 4083.9126 | 10.5801 | 1.7383 | 0.11531 | 0.018945 | 44.5107 | 1330 | Residential, High density; Multiple Dwelling Units, Low Rise <Two stories or less> | 1330 | City of Vero Beach Indian River County | City of Vero Beach |  |  |  | 0 | 1 | 0.11531 | 0.018945 | 44.5107 |  | -1 | -1 | -1 | -1 | 0 |  |  | Central IRL B | -1 |  |  | 848 | VB-22 | Original Town Inlet Retrofits | City of Vero Beach | 170.6329 | 49.6086 | 44.1069 | 0.0361
180000 | 750000 | 750000 | Central IRL | B | IR12-21 | 62-304.520 (8), F.A.C. | 0.56 | 0.48 | City of Vero Beach | 0.0051824 | 4083.9126 | 10.5801 | 1.7383 | 0.05483 | 0.0090084 | 21.1645 | 1210 | Fixed Single Family Units | 1210 | City of Vero Beach Indian River County | City of Vero Beach |  |  |  | 0 | 1 | 0.05483 | 0.0090084 | 21.1645 |  | -1 | -1 | -1 | -1 | 0 |  |  | Central IRL B | -1 |  |  | 848 | VB-22 | Original Town Inlet Retrofits | City of Vero Beach | 170.6329 | 24.7309 | 20.9724 | 0.017165
180000 | 750000 | 750000 | Central IRL | B | IR12-21 | 62-304.520 (8), F.A.C. | 0.56 | 0.48 | FDOT District 4 | 0.012906 | 4114.5914 | 9.7986 | 1.3124 | 0.12646 | 0.016937 | 53.1012 | 1400 | Commercial and Services | 1400 | FDOT District 4 City of Vero Beach Indian River County | FDOT District 4 |  |  |  | 0 | 1 | 0.12646 | 0.016937 | 659.9706 |  | -1 | -1 | -1 | -1 | 0 |  |  | Central IRL B | -1 |  |  | 848 | VB-22 | Original Town Inlet Retrofits | City of Vero Beach | 170.6329 | 102.1116 | 52.227 | 0.53526
180000 | 750000 | 750000 | Central IRL | B | IR12-21 | 62-304.520 (8), F.A.C. | 0.56 | 0.48 | City of Vero Beach | 0.17185 | 4114.5914 | 9.7986 | 1.3124 | 1.6839 | 0.22553 | 707.0894 | 1700 | Institutional (Educational,religious,health and military facilities) | 1700 | City of Vero Beach Indian River County | City of Vero Beach |  |  |  | 0 | 1 | 1.6839 | 0.22553 | 707.0894 |  | -1 | -1 | -1 | -1 | 0 |  |  | Central IRL B | -1 |  |  | 848 | VB-22 | Original Town Inlet Retrofits | City of Vero Beach | 170.6329 | 186.0829 | 695.4491 | 0.57347
180000 | 750000 | 750000 | Central IRL | B | IR12-21 | 62-304.520 (8), F.A.C. | 0.56 | 0.48 | FDOT District 4 | 0.016286 | 4114.5914 | 9.7986 | 1.3124 | 0.15958 | 0.021374 | 67.0108 | 1700 | Institutional (Educational,religious,health and military facilities) | 1700 | FDOT District 4 City of Vero Beach Indian River County | FDOT District 4 |  |  |  | 0 | 1 | 0.15958 | 0.021374 | 67.0108 |  | -1 | -1 | -1 | -1 | 0 |  |  | Central IRL B | -1 |  |  | 848 | VB-22 | Original Town Inlet Retrofits | City of Vero Beach | 170.6329 | 102.6595 | 65.9076 | 0.054348
180000 | 750000 | 750000 | Central IRL | B | IR12-21 | 62-304.520 (8), F.A.C. | 0.56 | 0.48 | City of Vero Beach | 0.062065 | 4114.5914 | 9.7986 | 1.3124 | 0.60815 | 0.081453 | 255.3724 | 1750 | Governmental | 1750 | City of Vero Beach Indian River County | City of Vero Beach |  |  |  | 0 | 1 | 0.60815 | 0.081453 | 255.3724 |  | -1 | -1 | -1 | -1 | 0 |  |  | Central IRL B | -1 |  |  | 848 | VB-22 | Original Town Inlet Retrofits | City of Vero Beach | 170.6329 | 107.5949 | 251.1684 | 0.20711
180000 | 750000 | 750000 | Central IRL | B | IR12-21 | 62-304.520 (8), F.A.C. | 0.56 | 0.48 | City of Vero Beach | 0.02919 | 4114.5914 | 9.7986 | 1.3124 | 0.28602 | 0.038309 | 120.106 | 1750 | Governmental | 1750 | City of Vero Beach Indian River County | City of Vero Beach |  |  |  | 0 | 1 | 0.28602 | 0.038309 | 120.106 |  | -1 | -1 | -1 | -1 | 0 |  |  | Central IRL B | -1 |  |  | 848 | VB-22 | Original Town Inlet Retrofits | City of Vero Beach | 170.6329 | 45.9987 | 118.1288 | 0.09741
180000 | 750000 | 750000 | Central IRL | B | IR12-21 | 62-304.520 (8), F.A.C. | 0.56 | 0.48 | FDOT District 4 | 3.7411e-05 | 4114.5914 | 9.7986 | 1.3124 | 0.00036658 | 4.9098e-05 | 0.15393 | 1750 | Governmental | 1750 | FDOT District 4 City of Vero Beach Indian River County | FDOT District 4 |  |  |  | 0 | 1 | 0.00036658 | 4.9098e-05 | 0.15393 |  | -1 | -1 | -1 | -1 | 0 |  |  | Central IRL B | -1 |  |  | 848 | VB-22 | Original Town Inlet Retrofits | City of Vero Beach | 170.6329 | 15.6313 | 0.1514 | 0.00012484
180000 | 750000 | 750000 | Central IRL | B | IR12-21 | 62-304.520 (8), F.A.C. | 0.56 | 0.48 | City of Vero Beach | 0.14907 | 4114.5914 | 9.7986 | 1.3124 | 1.4607 | 0.19564 | 613.3757 | 1430 | Professional Services | 1430 | City of Vero Beach Indian River County | City of Vero Beach |  |  |  | 0 | 1 | 1.4607 | 0.19564 | 613.3757 |  | -1 | -1 | -1 | -1 | 0 |  |  | Central IRL B | -1 |  |  | 848 | VB-22 | Original Town Inlet Retrofits | City of Vero Beach | 170.6329 | 109.6011 | 603.2782 | 0.49747
180000 | 750000 | 750000 | Central IRL | B | IR12-21 | 62-304.520 (8), F.A.C. | 0.56 | 0.48 | City of Vero Beach | 0.028864 | 4114.5914 | 9.7986 | 1.3124 | 0.28283 | 0.037881 | 118.7651 | 1750 | Governmental | 1750 | City of Vero Beach Indian River County | City of Vero Beach |  |  |  | 0 | 1 | 0.28283 | 0.037881 | 118.7651 |  | -1 | -1 | -1 | -1 | 0 |  |  | Central IRL B | -1 |  |  | 848 | VB-22 | Original Town Inlet Retrofits | City of Vero Beach | 170.6329 | 45.8453 | 116.81 | 0.096322
180000 | 750000 | 750000 | Central IRL | B | IR12-21 | 62-304.520 (8), F.A.C. | 0.56 | 0.48 | City of Vero Beach | 0.20391 | 4065.5853 | 8.8081 | 1.172 | 1.796 | 0.23897 | 829.0015 | 1700 | Institutional (Educational,religious,health and military facilities) | 1700 | City of Vero Beach Indian River County | City of Vero Beach |  |  |  | 0 | 1 | 1.796 | 0.23897 | 829.0015 |  | -1 | -1 | -1 | -1 | 0 |  |  | Central IRL B | -1 |  |  | 848 | VB-22 | Original Town Inlet Retrofits | City of Vero Beach | 170.6329 | 237.8326 | 825.1825 | 0.67235
180000 | 750000 | 750000 | Central IRL | B | IR12-21 | 62-304.520 (8), F.A.C. | 0.56 | 0.48 | City of Vero Beach | 0.095545 | 4065.5853 | 8.8081 | 1.172 | 0.84157 | 0.11198 | 388.4479 | 8140 | Roads and Highways | 8140 | City of Vero Beach Indian River County | City of Vero Beach |  |  |  | 0 | 1 | 0.84157 | 0.11198 | 388.4479 |  | -1 | -1 | -1 | -1 | 0 |  |  | Central IRL B | -1 |  |  | 848 | VB-22 | Original Town Inlet Retrofits | City of Vero Beach | 170.6329 | 113.8481 | 386.6585 | 0.31504
180000 | 750000 | 750000 | Central IRL | B | IR12-21 | 62-304.520 (8), F.A.C. | 0.56 | 0.48 | City of Vero Beach | 0.31807 | 4065.5853 | 8.8081 | 1.172 | 2.8016 | 0.37277 | 1293.1519 | 1750 | Governmental | 1750 | City of Vero Beach Indian River County | City of Vero Beach |  |  |  | 0 | 1 | 2.8016 | 0.37277 | 1293.1519 |  | -1 | -1 | -1 | -1 | 0 |  |  | Central IRL B | -1 |  |  | 848 | VB-22 | Original Town Inlet Retrofits | City of Vero Beach | 170.6329 | 154.347 | 1287.1947 | 1.0488
180000 | 750000 | 750000 | Central IRL | B | IR12-21 | 62-304.520 (8), F.A.C. | 0.56 | 0.48 | City of Vero Beach | 0.00023844 | 4065.5853 | 8.8081 | 1.172 | 0.0021002 | 0.00027945 | 0.9694 | 8300 | Utilities | 8300 | City of Vero Beach Indian River County | City of Vero Beach |  |  |  | 0 | 1 | 0.0021002 | 0.00027945 | 0.9694 |  | -1 | -1 | -1 | -1 | 0 |  |  | Central IRL B | -1 |  |  | 848 | VB-22 | Original Town Inlet Retrofits | City of Vero Beach | 170.6329 | 5.7342 | 0.96494 | 0.00078621
180000 | 750000 | 750000 | Central IRL | B | IR12-21 | 62-304.520 (8), F.A.C. | 0.56 | 0.48 | City of Vero Beach | 0.11217 | 4095.7342 | 11.793 | 1.8844 | 1.3229 | 0.21138 | 459.4355 | 1200 | Residential, Medium Density-Two-five dwellingunits per acre | 1200 | City of Vero Beach Indian River County | City of Vero Beach |  |  |  | 0 | 1 | 1.3229 | 0.21138 | 459.4355 |  | -1 | -1 | -1 | -1 | 0 |  |  | Central IRL B | -1 |  |  | 848 | VB-22 | Original Town Inlet Retrofits | City of Vero Beach | 170.6329 | 218.1417 | 453.9527 | 0.37262
180000 | 750000 | 750000 | Central IRL | B | IR12-21 | 62-304.520 (8), F.A.C. | 0.56 | 0.48 | City of Vero Beach | 0.0061104 | 4095.7342 | 11.793 | 1.8844 | 0.07206 | 0.011514 | 25.0267 | 1330 | Residential, High density; Multiple Dwelling Units, Low Rise <Two stories or less> | 1330 | City of Vero Beach Indian River County | City of Vero Beach |  |  |  | 0 | 1 | 0.07206 | 0.011514 | 25.0267 |  | -1 | -1 | -1 | -1 | 0 |  |  | Central IRL B | -1 |  |  | 848 | VB-22 | Original Town Inlet Retrofits | City of Vero Beach | 170.6329 | 22.3935 | 24.728 | 0.020297
180000 | 750000 | 750000 | Central IRL | B | IR12-21 | 62-304.520 (8), F.A.C. | 0.56 | 0.48 | City of Vero Beach | 0.2474 | 4095.7342 | 11.793 | 1.8844 | 2.9175 | 0.46619 | 1013.2698 | 1430 | Professional Services | 1430 | City of Vero Beach Indian River County | City of Vero Beach |  |  |  | 0 | 1 | 2.9175 | 0.46619 | 1013.2698 |  | -1 | -1 | -1 | -1 | 0 |  |  | Central IRL B | -1 |  |  | 848 | VB-22 | Original Town Inlet Retrofits | City of Vero Beach | 170.6329 | 128.7091 | 1001.1776 | 0.82179
180000 | 750000 | 750000 | Central IRL | B | IR12-21 | 62-304.520 (8), F.A.C. | 0.56 | 0.48 | City of Vero Beach | 0.018695 | 4095.7342 | 11.793 | 1.8844 | 0.22047 | 0.035228 | 76.569 | 1330 | Residential, High density; Multiple Dwelling Units, Low Rise <Two stories or less> | 1330 | City of Vero Beach Indian River County | City of Vero Beach |  |  |  | 0 | 1 | 0.22047 | 0.035228 | 76.569 |  | -1 | -1 | -1 | -1 | 0 |  |  | Central IRL B | -1 |  |  | 848 | VB-22 | Original Town Inlet Retrofits | City of Vero Beach | 170.6329 | 57.7632 | 75.6553 | 0.0621
180000 | 750000 | 750000 | Central IRL | B | IR12-21 | 62-304.520 (8), F.A.C. | 0.56 | 0.48 | City of Vero Beach | 0.010882 | 4095.7342 | 11.793 | 1.8844 | 0.12834 | 0.020507 | 44.5715 | 1330 | Residential, High density; Multiple Dwelling Units, Low Rise <Two stories or less> | 1330 | City of Vero Beach Indian River County | City of Vero Beach |  |  |  | 0 | 1 | 0.12834 | 0.020507 | 44.5715 |  | -1 | -1 | -1 | -1 | 0 |  |  | Central IRL B | -1 |  |  | 848 | VB-22 | Original Town Inlet Retrofits | City of Vero Beach | 170.6329 | 37.2775 | 44.0396 | 0.036149
180000 | 750000 | 750000 | Central IRL | B | IR12-21 | 62-304.520 (8), F.A.C. | 0.56 | 0.48 | City of Vero Beach | 0.22251 | 4095.7342 | 11.793 | 1.8844 | 2.624 | 0.41928 | 911.3224 | 1330 | Residential, High density; Multiple Dwelling Units, Low Rise <Two stories or less> | 1330 | City of Vero Beach Indian River County | City of Vero Beach |  |  |  | 0 | 1 | 2.624 | 0.41928 | 911.3224 |  | -1 | -1 | -1 | -1 | 0 |  |  | Central IRL B | -1 |  |  | 848 | VB-22 | Original Town Inlet Retrofits | City of Vero Beach | 170.6329 | 123.4234 | 900.4469 | 0.73911
180000 | 750000 | 750000 | Central IRL | B | IR12-21 | 62-304.520 (8), F.A.C. | 0.56 | 0.48 | IRFWCD | 0.0040818 | 4083.0115 | 9.4141 | 1.417 | 0.038427 | 0.0057842 | 16.6662 | 1200 | Residential, Medium Density-Two-five dwellingunits per acre | 1200 | City of Vero Beach IRFWCD Indian River County | IRFWCD |  |  |  | 0 | 1 | 0.038427 | 0.0057842 | 16.6662 |  | -1 | -1 | -1 | -1 | 0 |  |  | Central IRL B | -1 |  |  | 848 | VB-22 | Original Town Inlet Retrofits | City of Vero Beach | 170.6329 | 55.8662 | 16.5187 | 0.013517
180000 | 750000 | 750000 | Central IRL | B | IR12-21 | 62-304.520 (8), F.A.C. | 0.56 | 0.48 | City of Vero Beach | 0.0056237 | 4083.0115 | 9.4141 | 1.417 | 0.052942 | 0.007969 | 22.9616 | 1700 | Institutional (Educational,religious,health and military facilities) | 1700 | City of Vero Beach Indian River County | City of Vero Beach |  |  |  | 0 | 1 | 0.052942 | 0.007969 | 22.9616 |  | -1 | -1 | -1 | -1 | 0 |  |  | Central IRL B | -1 |  |  | 848 | VB-22 | Original Town Inlet Retrofits | City of Vero Beach | 170.6329 | 110.142 | 22.7582 | 0.018623
180000 | 750000 | 750000 | Central IRL | B | IR12-21 | 62-304.520 (8), F.A.C. | 0.56 | 0.48 | IRFWCD | 0.040378 | 4083.0115 | 9.4141 | 1.417 | 0.38012 | 0.057217 | 164.8637 | 1700 | Institutional (Educational,religious,health and military facilities) | 1700 | IRFWCD City of Vero Beach Indian River County | IRFWCD |  |  |  | 0 | 1 | 0.38012 | 0.057217 | 164.8637 |  | -1 | -1 | -1 | -1 | 0 |  |  | Central IRL B | -1 |  |  | 848 | VB-22 | Original Town Inlet Retrofits | City of Vero Beach | 170.6329 | 114.4438 | 163.4039 | 0.13371
180000 | 750000 | 750000 | Central IRL | B | IR12-21 | 62-304.520 (8), F.A.C. | 0.56 | 0.48 | IRFWCD | 0.19689 | 4083.0115 | 9.4141 | 1.417 | 1.8535 | 0.279 | 803.9114 | 1700 | Institutional (Educational,religious,health and military facilities) | 1700 | City of Vero Beach IRFWCD Indian River County | IRFWCD |  |  |  | 0 | 1 | 1.8535 | 0.279 | 803.9114 |  | -1 | -1 | -1 | -1 | 0 |  |  | Central IRL B | -1 |  |  | 848 | VB-22 | Original Town Inlet Retrofits | City of Vero Beach | 170.6329 | 257.2415 | 796.7928 | 0.652
180000 | 750000 | 750000 | Central IRL | B | IR12-21 | 62-304.520 (8), F.A.C. | 0.56 | 0.48 | City of Vero Beach | 0.010613 | 4083.0115 | 9.4141 | 1.417 | 0.099912 | 0.015039 | 43.3334 | 1210 | Fixed Single Family Units | 1210 | City of Vero Beach Indian River County | City of Vero Beach |  |  |  | 0 | 1 | 0.099912 | 0.015039 | 43.3334 |  | -1 | -1 | -1 | -1 | 0 |  |  | Central IRL B | -1 |  |  | 848 | VB-22 | Original Town Inlet Retrofits | City of Vero Beach | 170.6329 | 49.9837 | 42.9496 | 0.035145
180000 | 750000 | 750000 | Central IRL | B | IR12-21 | 62-304.520 (8), F.A.C. | 0.56 | 0.48 | City of Vero Beach | 0.09895 | 4083.0115 | 9.4141 | 1.417 | 0.93152 | 0.14022 | 404.0131 | 1210 | Fixed Single Family Units | 1210 | City of Vero Beach Indian River County | City of Vero Beach |  |  |  | 0 | 1 | 0.93152 | 0.14022 | 404.0131 |  | -1 | -1 | -1 | -1 | 0 |  |  | Central IRL B | -1 |  |  | 848 | VB-22 | Original Town Inlet Retrofits | City of Vero Beach | 170.6329 | 80.9394 | 400.4356 | 0.32767
180000 | 750000 | 750000 | Central IRL | B | IR12-21 | 62-304.520 (8), F.A.C. | 0.56 | 0.48 | IRFWCD | 0.0028516 | 4083.0115 | 9.4141 | 1.417 | 0.026845 | 0.0040409 | 11.6433 | 1210 | Fixed Single Family Units | 1210 | City of Vero Beach IRFWCD Indian River County | IRFWCD |  |  |  | 0 | 1 | 0.026845 | 0.0040409 | 11.6433 |  | -1 | -1 | -1 | -1 | 0 |  |  | Central IRL B | -1 |  |  | 848 | VB-22 | Original Town Inlet Retrofits | City of Vero Beach | 170.6329 | 47.0449 | 11.5402 | 0.0094431
180000 | 750000 | 750000 | Central IRL | B | IR12-21 | 62-304.520 (8), F.A.C. | 0.56 | 0.48 | City of Vero Beach | 0.14188 | 4083.0115 | 9.4141 | 1.417 | 1.3357 | 0.20105 | 579.3048 | 1750 | Governmental | 1750 | City of Vero Beach Indian River County | City of Vero Beach |  |  |  | 0 | 1 | 1.3357 | 0.20105 | 579.3048 |  | -1 | -1 | -1 | -1 | 0 |  |  | Central IRL B | -1 |  |  | 848 | VB-22 | Original Town Inlet Retrofits | City of Vero Beach | 170.6329 | 112.3169 | 574.175 | 0.46983
180000 | 750000 | 750000 | Central IRL | B | IR12-21 | 62-304.520 (8), F.A.C. | 0.56 | 0.48 | City of Vero Beach | 0.11354 | 4083.0115 | 9.4141 | 1.417 | 1.0688 | 0.16089 | 463.5677 | 1330 | Residential, High density; Multiple Dwelling Units, Low Rise <Two stories or less> | 1330 | City of Vero Beach Indian River County | City of Vero Beach |  |  |  | 0 | 1 | 1.0688 | 0.16089 | 463.5677 |  | -1 | -1 | -1 | -1 | 0 |  |  | Central IRL B | -1 |  |  | 848 | VB-22 | Original Town Inlet Retrofits | City of Vero Beach | 170.6329 | 88.1072 | 459.4628 | 0.37597
180000 | 750000 | 750000 | Central IRL | B | IR12-21 | 62-304.520 (8), F.A.C. | 0.56 | 0.48 | IRFWCD | 0.0029561 | 4083.0115 | 9.4141 | 1.417 | 0.027829 | 0.0041889 | 12.0697 | 1330 | Residential, High density; Multiple Dwelling Units, Low Rise <Two stories or less> | 1330 | City of Vero Beach IRFWCD Indian River County | IRFWCD |  |  |  | 0 | 1 | 0.027829 | 0.0041889 | 12.0697 |  | -1 | -1 | -1 | -1 | 0 |  |  | Central IRL B | -1 |  |  | 848 | VB-22 | Original Town Inlet Retrofits | City of Vero Beach | 170.6329 | 55.179 | 11.9628 | 0.0097889
180000 | 750000 | 760000 | Central IRL | B | IR12-21 | 62-304.520 (8), F.A.C. | 0.56 | 0.48 | City of Vero Beach | 0.0998 | 4059.9709 | 8.6879 | 1.1599 | 0.86705 | 0.11576 | 405.1842 | 1700 | Institutional (Educational,religious,health and military facilities) | 1700 | City of Vero Beach Indian River County | City of Vero Beach |  |  |  | 0 | 1 | 0.86705 | 0.11576 | 405.1842 |  | -1 | -1 | -1 | -1 | 0 |  |  | Central IRL B | -1 |  |  | 848 | VB-22 | Original Town Inlet Retrofits | City of Vero Beach | 170.6329 | 116.1561 | 403.8754 | 0.32862
180000 | 750000 | 760000 | Central IRL | B | IR12-21 | 62-304.520 (8), F.A.C. | 0.56 | 0.48 | City of Vero Beach | 0.51796 | 4059.9709 | 8.6879 | 1.1599 | 4.5 | 0.6008 | 2102.9174 | 1750 | Governmental | 1750 | City of Vero Beach Indian River County | City of Vero Beach |  |  |  | 0 | 1 | 4.5 | 0.6008 | 2102.9174 |  | -1 | -1 | -1 | -1 | 0 |  |  | Central IRL B | -1 |  |  | 848 | VB-22 | Original Town Inlet Retrofits | City of Vero Beach | 170.6329 | 183.8461 | 2096.1245 | 1.7055
180000 | 760000 | 760000 | Central IRL | B | IR12-21 | 62-304.520 (8), F.A.C. | 0.56 | 0.48 | City of Vero Beach | 0.61776 | 4080.9666 | 8.1473 | 1.1135 | 5.0331 | 0.68786 | 2521.072 | 1750 | Governmental | 1750 | City of Vero Beach Indian River County | City of Vero Beach |  |  |  | 0 | 1 | 5.0331 | 0.68786 | 2521.072 |  | -1 | -1 | -1 | -1 | 0 |  |  | Central IRL B | -1 |  |  | 848 | VB-22 | Original Town Inlet Retrofits | City of Vero Beach | 170.6329 | 200 | 2500 | 2.0447
180000 | 760000 | 760000 | Central IRL | B | IR12-21 | 62-304.520 (8), F.A.C. | 0.56 | 0.48 | City of Vero Beach | 0.17573 | 4058.2645 | 10.063 | 1.4782 | 1.7684 | 0.25976 | 713.1558 | 1200 | Residential, Medium Density-Two-five dwellingunits per acre | 1200 | City of Vero Beach Indian River County | City of Vero Beach |  |  |  | 0 | 1 | 1.7684 | 0.25976 | 1337.7854 |  | -1 | -1 | -1 | -1 | 0 |  |  | Central IRL B | -1 |  |  | 848 | VB-22 | Original Town Inlet Retrofits | City of Vero Beach | 170.6329 | 128.4504 | 711.151 | 1.085
180000 | 760000 | 760000 | Central IRL | B | IR12-21 | 62-304.520 (8), F.A.C. | 0.56 | 0.48 | IRFWCD | 0.029386 | 4058.2645 | 10.063 | 1.4782 | 0.29571 | 0.043438 | 119.256 | 1200 | Residential, Medium Density-Two-five dwellingunits per acre | 1200 | IRFWCD City of Vero Beach Indian River County | IRFWCD |  |  |  | 0 | 1 | 0.29571 | 0.043438 | 119.256 |  | -1 | -1 | -1 | -1 | 0 |  |  | Central IRL B | -1 |  |  | 848 | VB-22 | Original Town Inlet Retrofits | City of Vero Beach | 170.6329 | 103.6409 | 118.9208 | 0.09672
180000 | 760000 | 760000 | Central IRL | B | IR12-21 | 62-304.520 (8), F.A.C. | 0.56 | 0.48 | IRFWCD | 0.12714 | 4058.2645 | 10.063 | 1.4782 | 1.2795 | 0.18794 | 515.9828 | 1200 | Residential, Medium Density-Two-five dwellingunits per acre | 1200 | City of Vero Beach IRFWCD Indian River County | IRFWCD |  |  |  | 0 | 1 | 1.2795 | 0.18794 | 558.6622 |  | -1 | -1 | -1 | -1 | 0 |  |  | Central IRL B | -1 |  |  | 848 | VB-22 | Original Town Inlet Retrofits | City of Vero Beach | 170.6329 | 222.4887 | 514.5324 | 0.45309
180000 | 760000 | 760000 | Central IRL | B | IR12-21 | 62-304.520 (8), F.A.C. | 0.56 | 0.48 | City of Vero Beach | 0.079003 | 4074.1457 | 9.3391 | 1.2511 | 0.73782 | 0.098839 | 321.8687 | 1400 | Commercial and Services | 1400 | City of Vero Beach Indian River County | City of Vero Beach |  |  |  | 0 | 1 | 0.73782 | 0.098839 | 321.8687 |  | -1 | -1 | -1 | -1 | 0 |  |  | Central IRL B | -1 |  |  | 848 | VB-22 | Original Town Inlet Retrofits | City of Vero Beach | 170.6329 | 121.5722 | 319.7128 | 0.26105
180000 | 760000 | 760000 | Central IRL | B | IR12-21 | 62-304.520 (8), F.A.C. | 0.56 | 0.48 | City of Vero Beach | 0.32212 | 4074.1457 | 9.3391 | 1.2511 | 3.0083 | 0.403 | 1312.3709 | 1700 | Institutional (Educational,religious,health and military facilities) | 1700 | City of Vero Beach Indian River County | City of Vero Beach |  |  |  | 0 | 1 | 3.0083 | 0.403 | 1312.3709 |  | -1 | -1 | -1 | -1 | 0 |  |  | Central IRL B | -1 |  |  | 848 | VB-22 | Original Town Inlet Retrofits | City of Vero Beach | 170.6329 | 178.5249 | 1303.5804 | 1.0644
180000 | 760000 | 760000 | Central IRL | B | IR12-21 | 62-304.520 (8), F.A.C. | 0.56 | 0.48 | City of Vero Beach | 0.052771 | 4074.1457 | 9.3391 | 1.2511 | 0.49284 | 0.066021 | 214.9966 | 1470 | Mixed Commercial and Services | 1470 | City of Vero Beach Indian River County | City of Vero Beach |  |  |  | 0 | 1 | 0.49284 | 0.066021 | 214.9966 |  | -1 | -1 | -1 | -1 | 0 |  |  | Central IRL B | -1 |  |  | 848 | VB-22 | Original Town Inlet Retrofits | City of Vero Beach | 170.6329 | 75.9271 | 213.5565 | 0.17437
180000 | 760000 | 760000 | Central IRL | B | IR12-21 | 62-304.520 (8), F.A.C. | 0.56 | 0.48 | City of Vero Beach | 0.16387 | 4074.1457 | 9.3391 | 1.2511 | 1.5304 | 0.20501 | 667.6229 | 1750 | Governmental | 1750 | City of Vero Beach Indian River County | City of Vero Beach |  |  |  | 0 | 1 | 1.5304 | 0.20501 | 667.6229 |  | -1 | -1 | -1 | -1 | 0 |  |  | Central IRL B | -1 |  |  | 848 | VB-22 | Original Town Inlet Retrofits | City of Vero Beach | 170.6329 | 104.4755 | 663.1511 | 0.54146
180000 | 760000 | 760000 | Central IRL | B | IR12-21 | 62-304.520 (8), F.A.C. | 0.56 | 0.48 | City of Vero Beach | 0.0051679 | 4066.6579 | 9.7306 | 1.353 | 0.050287 | 0.0069922 | 21.016 | 1200 | Residential, Medium Density-Two-five dwellingunits per acre | 1200 | City of Vero Beach Indian River County | City of Vero Beach |  |  |  | 0 | 1 | 0.050287 | 0.0069922 | 21.016 |  | -1 | -1 | -1 | -1 | 0 |  |  | Central IRL B | -1 |  |  | 848 | VB-22 | Original Town Inlet Retrofits | City of Vero Beach | 170.6329 | 67.1662 | 20.9136 | 0.017045
180000 | 760000 | 760000 | Central IRL | B | IR12-21 | 62-304.520 (8), F.A.C. | 0.56 | 0.48 | City of Vero Beach | 0.13193 | 4066.6579 | 9.7306 | 1.353 | 1.2837 | 0.1785 | 536.5022 | 1200 | Residential, Medium Density-Two-five dwellingunits per acre | 1200 | City of Vero Beach Indian River County | City of Vero Beach |  |  |  | 0 | 1 | 1.2837 | 0.1785 | 536.5022 |  | -1 | -1 | -1 | -1 | 0 |  |  | Central IRL B | -1 |  |  | 848 | VB-22 | Original Town Inlet Retrofits | City of Vero Beach | 170.6329 | 135.075 | 533.8899 | 0.43512
180000 | 760000 | 760000 | Central IRL | B | IR12-21 | 62-304.520 (8), F.A.C. | 0.56 | 0.48 | City of Vero Beach | 0.080801 | 4066.6579 | 9.7306 | 1.353 | 0.78624 | 0.10932 | 328.59 | 1400 | Commercial and Services | 1400 | City of Vero Beach Indian River County | City of Vero Beach |  |  |  | 0 | 1 | 0.78624 | 0.10932 | 328.59 |  | -1 | -1 | -1 | -1 | 0 |  |  | Central IRL B | -1 |  |  | 848 | VB-22 | Original Town Inlet Retrofits | City of Vero Beach | 170.6329 | 84.9039 | 326.99 | 0.2665
180000 | 760000 | 760000 | Central IRL | B | IR12-21 | 62-304.520 (8), F.A.C. | 0.56 | 0.48 | City of Vero Beach | 0.044741 | 4066.6579 | 9.7306 | 1.353 | 0.43536 | 0.060536 | 181.9483 | 1210 | Fixed Single Family Units | 1210 | City of Vero Beach Indian River County | City of Vero Beach |  |  |  | 0 | 1 | 0.43536 | 0.060536 | 181.9483 |  | -1 | -1 | -1 | -1 | 0 |  |  | Central IRL B | -1 |  |  | 848 | VB-22 | Original Town Inlet Retrofits | City of Vero Beach | 170.6329 | 76.8519 | 181.0624 | 0.14757
180000 | 760000 | 760000 | Central IRL | B | IR12-21 | 62-304.520 (8), F.A.C. | 0.56 | 0.48 | City of Vero Beach | 0.28483 | 4066.6579 | 9.7306 | 1.353 | 2.7716 | 0.38538 | 1158.322 | 1740 | Medical and Health Care | 1740 | City of Vero Beach Indian River County | City of Vero Beach |  |  |  | 0 | 1 | 2.7716 | 0.38538 | 1158.322 |  | -1 | -1 | -1 | -1 | 0 |  |  | Central IRL B | -1 |  |  | 848 | VB-22 | Original Town Inlet Retrofits | City of Vero Beach | 170.6329 | 135.8967 | 1152.6819 | 0.93943
180000 | 760000 | 760000 | Central IRL | B | IR12-21 | 62-304.520 (8), F.A.C. | 0.56 | 0.48 | City of Vero Beach | 0.070292 | 4066.6579 | 9.7306 | 1.353 | 0.68399 | 0.095106 | 285.8546 | 1210 | Fixed Single Family Units | 1210 | City of Vero Beach Indian River County | City of Vero Beach |  |  |  | 0 | 1 | 0.68399 | 0.095106 | 285.8546 |  | -1 | -1 | -1 | -1 | 0 |  |  | Central IRL B | -1 |  |  | 848 | VB-22 | Original Town Inlet Retrofits | City of Vero Beach | 170.6329 | 83.0607 | 284.4628 | 0.23184
180000 | 760000 | 760000 | Central IRL | B | IR12-21 | 62-304.520 (8), F.A.C. | 0.56 | 0.48 | City of Vero Beach | 0.0084745 | 4069.7906 | 8.201 | 1.1172 | 0.0695 | 0.0094679 | 34.4895 | 1700 | Institutional (Educational,religious,health and military facilities) | 1700 | City of Vero Beach Indian River County | City of Vero Beach |  |  |  | 0 | 1 | 0.0695 | 0.0094679 | 34.4895 |  | -1 | -1 | -1 | -1 | 0 |  |  | Central IRL B | -1 |  |  | 848 | VB-22 | Original Town Inlet Retrofits | City of Vero Beach | 170.6329 | 101.3901 | 34.2951 | 0.027972
180000 | 760000 | 760000 | Central IRL | B | IR12-21 | 62-304.520 (8), F.A.C. | 0.56 | 0.48 | IRFWCD | 0.06004 | 4069.7906 | 8.201 | 1.1172 | 0.49239 | 0.067078 | 244.3495 | 1700 | Institutional (Educational,religious,health and military facilities) | 1700 | City of Vero Beach IRFWCD Indian River County | IRFWCD |  |  |  | 0 | 1 | 0.49239 | 0.067078 | 244.3495 |  | -1 | -1 | -1 | -1 | 0 |  |  | Central IRL B | -1 |  |  | 848 | VB-22 | Original Town Inlet Retrofits | City of Vero Beach | 170.6329 | 109.7266 | 242.9725 | 0.19817
180000 | 760000 | 760000 | Central IRL | B | IR12-21 | 62-304.520 (8), F.A.C. | 0.56 | 0.48 | City of Vero Beach | 0.54925 | 4069.7906 | 8.201 | 1.1172 | 4.5044 | 0.61363 | 2235.3289 | 1750 | Governmental | 1750 | City of Vero Beach Indian River County | City of Vero Beach |  |  |  | 0 | 1 | 4.5044 | 0.61363 | 2235.3289 |  | -1 | -1 | -1 | -1 | 0 |  |  | Central IRL B | -1 |  |  | 848 | VB-22 | Original Town Inlet Retrofits | City of Vero Beach | 170.6329 | 188.92 | 2222.7323 | 1.8129
180000 | 760000 | 760000 | Central IRL | B | IR12-21 | 62-304.520 (8), F.A.C. | 0.56 | 0.48 | City of Vero Beach | 0.17846 | 4101.6448 | 12.1984 | 1.6124 | 2.177 | 0.28775 | 731.993 | 1400 | Commercial and Services | 1400 | City of Vero Beach Indian River County | City of Vero Beach |  |  |  | 0 | 1 | 2.177 | 0.28775 | 731.993 |  | -1 | -1 | -1 | -1 | 0 |  |  | Central IRL B | -1 |  |  | 848 | VB-22 | Original Town Inlet Retrofits | City of Vero Beach | 170.6329 | 114.1957 | 722.2153 | 0.59367
180000 | 760000 | 760000 | Central IRL | B | IR12-21 | 62-304.520 (8), F.A.C. | 0.56 | 0.48 | FDOT District 4 | 0.048923 | 4101.6448 | 12.1984 | 1.6124 | 0.59678 | 0.078883 | 200.6632 | 1400 | Commercial and Services | 1400 | FDOT District 4 City of Vero Beach Indian River County | FDOT District 4 |  |  |  | 0 | 1 | 0.59678 | 0.078883 | 606.299 |  | -1 | -1 | -1 | -1 | 0 |  |  | Central IRL B | -1 |  |  | 848 | VB-22 | Original Town Inlet Retrofits | City of Vero Beach | 170.6329 | 107.9192 | 197.9828 | 0.49173
180000 | 760000 | 760000 | Central IRL | B | IR12-21 | 62-304.520 (8), F.A.C. | 0.56 | 0.48 | City of Vero Beach | 0.2345 | 4101.6448 | 12.1984 | 1.6124 | 2.8605 | 0.37811 | 961.8401 | 1410 | Retail Sales and Services | 1410 | City of Vero Beach Indian River County | City of Vero Beach |  |  |  | 0 | 1 | 2.8605 | 0.37811 | 961.8401 |  | -1 | -1 | -1 | -1 | 0 |  |  | Central IRL B | -1 |  |  | 848 | VB-22 | Original Town Inlet Retrofits | City of Vero Beach | 170.6329 | 123.2287 | 948.9922 | 0.78008
180000 | 760000 | 760000 | Central IRL | B | IR12-21 | 62-304.520 (8), F.A.C. | 0.56 | 0.48 | City of Vero Beach | 0.056981 | 4101.6448 | 12.1984 | 1.6124 | 0.69507 | 0.091876 | 233.714 | 1720 | Religious | 1720 | City of Vero Beach Indian River County | City of Vero Beach |  |  |  | 0 | 1 | 0.69507 | 0.091876 | 233.714 |  | -1 | -1 | -1 | -1 | 0 |  |  | Central IRL B | -1 |  |  | 848 | VB-22 | Original Town Inlet Retrofits | City of Vero Beach | 170.6329 | 77.1568 | 230.5921 | 0.18955
180000 | 760000 | 760000 | Central IRL | B | IR12-21 | 62-304.520 (8), F.A.C. | 0.56 | 0.48 | City of Vero Beach | 0.00013445 | 1987.9819 | 4.0909 | 0.51545 | 0.00055004 | 6.9305e-05 | 0.26729 | 1750 | Governmental | 1750 | City of Vero Beach Indian River County | City of Vero Beach |  |  |  | 0 | 1 | 0.00055004 | 6.9305e-05 | 0.35576 |  | -1 | -1 | -1 | -1 | 0 |  |  | Central IRL B | -1 |  |  | 848 | VB-22 | Original Town Inlet Retrofits | City of Vero Beach | 170.6329 | 4.0478 | 0.54412 | 0.00028853
190000 | 760000 | 760000 | Central IRL | B | IR12-21 | 62-304.520 (8), F.A.C. | 0.56 | 0.48 | City of Vero Beach | 0.041285 | 4095.7085 | 9.1877 | 1.3827 | 0.37931 | 0.057083 | 169.0906 | 1700 | Institutional (Educational,religious,health and military facilities) | 1700 | City of Vero Beach Indian River County | City of Vero Beach |  |  |  | 0 | 1 | 0.37931 | 0.057083 | 169.0906 |  | -1 | -1 | -1 | -1 | 0 |  |  | Central IRL B | -1 |  |  | 848 | VB-22 | Original Town Inlet Retrofits | City of Vero Beach | 170.6329 | 51.8262 | 167.0737 | 0.13714
190000 | 760000 | 760000 | Central IRL | B | IR12-21 | 62-304.520 (8), F.A.C. | 0.56 | 0.48 | City of Vero Beach | 0.0055621 | 4095.7085 | 9.1877 | 1.3827 | 0.051103 | 0.0076905 | 22.7806 | 1700 | Institutional (Educational,religious,health and military facilities) | 1700 | City of Vero Beach Indian River County | City of Vero Beach |  |  |  | 0 | 1 | 0.051103 | 0.0076905 | 22.7806 |  | -1 | -1 | -1 | -1 | 0 |  |  | Central IRL B | -1 |  |  | 848 | VB-22 | Original Town Inlet Retrofits | City of Vero Beach | 170.6329 | 101.2976 | 22.5089 | 0.018476
190000 | 760000 | 760000 | Central IRL | B | IR12-21 | 62-304.520 (8), F.A.C. | 0.56 | 0.48 | IRFWCD | 0.036195 | 4095.7085 | 9.1877 | 1.3827 | 0.33255 | 0.050046 | 148.2442 | 1700 | Institutional (Educational,religious,health and military facilities) | 1700 | IRFWCD City of Vero Beach Indian River County | IRFWCD |  |  |  | 0 | 1 | 0.33255 | 0.050046 | 148.2442 |  | -1 | -1 | -1 | -1 | 0 |  |  | Central IRL B | -1 |  |  | 848 | VB-22 | Original Town Inlet Retrofits | City of Vero Beach | 170.6329 | 93.3202 | 146.476 | 0.12023
190000 | 760000 | 760000 | Central IRL | B | IR12-21 | 62-304.520 (8), F.A.C. | 0.56 | 0.48 | IRFWCD | 0.18439 | 4095.7085 | 9.1877 | 1.3827 | 1.6942 | 0.25496 | 755.223 | 1700 | Institutional (Educational,religious,health and military facilities) | 1700 | City of Vero Beach IRFWCD Indian River County | IRFWCD |  |  |  | 0 | 1 | 1.6942 | 0.25496 | 755.223 |  | -1 | -1 | -1 | -1 | 0 |  |  | Central IRL B | -1 |  |  | 848 | VB-22 | Original Town Inlet Retrofits | City of Vero Beach | 170.6329 | 223.8854 | 746.2149 | 0.61251
190000 | 760000 | 760000 | Central IRL | B | IR12-21 | 62-304.520 (8), F.A.C. | 0.56 | 0.48 | City of Vero Beach | 0.21768 | 4095.7085 | 9.1877 | 1.3827 | 2 | 0.30098 | 891.5524 | 1750 | Governmental | 1750 | City of Vero Beach Indian River County | City of Vero Beach |  |  |  | 0 | 1 | 2 | 0.30098 | 891.5524 |  | -1 | -1 | -1 | -1 | 0 |  |  | Central IRL B | -1 |  |  | 848 | VB-22 | Original Town Inlet Retrofits | City of Vero Beach | 170.6329 | 135.4349 | 880.9183 | 0.72308
190000 | 760000 | 760000 | Central IRL | B | IR12-21 | 62-304.520 (8), F.A.C. | 0.56 | 0.48 | City of Vero Beach | 0.1289 | 4095.7085 | 9.1877 | 1.3827 | 1.1843 | 0.17822 | 527.9257 | 1330 | Residential, High density; Multiple Dwelling Units, Low Rise <Two stories or less> | 1330 | City of Vero Beach Indian River County | City of Vero Beach |  |  |  | 0 | 1 | 1.1843 | 0.17822 | 527.9257 |  | -1 | -1 | -1 | -1 | 0 |  |  | Central IRL B | -1 |  |  | 848 | VB-22 | Original Town Inlet Retrofits | City of Vero Beach | 170.6329 | 101.51 | 521.6288 | 0.42816
190000 | 760000 | 760000 | Central IRL | B | IR12-21 | 62-304.520 (8), F.A.C. | 0.56 | 0.48 | IRFWCD | 0.003751 | 4095.7085 | 9.1877 | 1.3827 | 0.034463 | 0.0051863 | 15.3628 | 1330 | Residential, High density; Multiple Dwelling Units, Low Rise <Two stories or less> | 1330 | City of Vero Beach IRFWCD Indian River County | IRFWCD |  |  |  | 0 | 1 | 0.034463 | 0.0051863 | 15.3628 |  | -1 | -1 | -1 | -1 | 0 |  |  | Central IRL B | -1 |  |  | 848 | VB-22 | Original Town Inlet Retrofits | City of Vero Beach | 170.6329 | 73.9261 | 15.1796 | 0.01246
190000 | 760000 | 760000 | Central IRL | B | IR12-21 | 62-304.520 (8), F.A.C. | 0.56 | 0.48 | City of Vero Beach | 0.28856 | 3882.8256 | 8.2153 | 1.0929 | 2.3706 | 0.31535 | 1120.4232 | 1700 | Institutional (Educational,religious,health and military facilities) | 1700 | City of Vero Beach Indian River County | City of Vero Beach |  |  |  | 0 | 1 | 2.3706 | 0.31535 | 1563.6948 |  | -1 | -1 | -1 | -1 | 0 |  |  | Central IRL B | -1 |  |  | 848 | VB-22 | Original Town Inlet Retrofits | City of Vero Beach | 170.6329 | 142.2037 | 1167.7557 | 1.2682
190000 | 760000 | 760000 | Central IRL | B | IR12-21 | 62-304.520 (8), F.A.C. | 0.56 | 0.48 | IRFWCD | 0.0049472 | 3882.8256 | 8.2153 | 1.0929 | 0.040643 | 0.0054066 | 19.2091 | 1700 | Institutional (Educational,religious,health and military facilities) | 1700 | City of Vero Beach IRFWCD Indian River County | IRFWCD |  |  |  | 0 | 1 | 0.040643 | 0.0054066 | 63.0372 |  | -1 | -1 | -1 | -1 | 0 |  |  | Central IRL B | -1 |  |  | 848 | VB-22 | Original Town Inlet Retrofits | City of Vero Beach | 170.6329 | 49.9563 | 20.0206 | 0.051125
190000 | 760000 | 760000 | Central IRL | B | IR12-21 | 62-304.520 (8), F.A.C. | 0.56 | 0.48 | Natural Lands | 0.00023108 | 3882.8256 | 8.2153 | 1.0929 | 0.0018984 | 0.00025253 | 0.89723 | 3200 | Shrub and Brushland | 3200 | City of Vero Beach Indian River County | City of Vero Beach |  |  | Natural Lands | 0 | 1 | 0.0018984 | 0.00025253 | 415.3461 |  | -1 | -1 | -1 | -1 | 0 |  |  | Central IRL B | -1 |  |  | 848 | VB-22 | Original Town Inlet Retrofits | City of Vero Beach | 170.6329 | 57.3436 | 0.93514 | 0.33686
190000 | 760000 | 760000 | Central IRL | B | IR12-21 | 62-304.520 (8), F.A.C. | 0.56 | 0.48 | City of Vero Beach | 0.046978 | 3882.8256 | 8.2153 | 1.0929 | 0.38594 | 0.051341 | 182.4088 | 1750 | Governmental | 1750 | City of Vero Beach Indian River County | City of Vero Beach |  |  |  | 0 | 1 | 0.38594 | 0.051341 | 182.7003 |  | -1 | -1 | -1 | -1 | 0 |  |  | Central IRL B | -1 |  |  | 848 | VB-22 | Original Town Inlet Retrofits | City of Vero Beach | 170.6329 | 106.7562 | 190.1147 | 0.14818
190000 | 760000 | 760000 | Central IRL | B | IR12-21 | 62-304.520 (8), F.A.C. | 0.56 | 0.48 | Natural Lands | 0.0036984 | 2418.3922 | 4.8494 | 0.64153 | 0.017935 | 0.0023727 | 8.9443 | 3200 | Shrub and Brushland | 3200 | City of Vero Beach Indian River County | City of Vero Beach |  |  | Natural Lands | 0 | 1 | 0.017935 | 0.0023727 | 1068.9834 |  | -1 | -1 | -1 | -1 | 0 |  |  | Central IRL B | -1 |  |  | 848 | VB-22 | Original Town Inlet Retrofits | City of Vero Beach | 170.6329 | 67.0712 | 14.9671 | 0.86698
190000 | 760000 | 760000 | Central IRL | B | IR12-21 | 62-304.520 (8), F.A.C. | 0.56 | 0.48 | City of Vero Beach | 0.041603 | 2418.3922 | 4.8494 | 0.64153 | 0.20175 | 0.02669 | 100.6129 | 1750 | Governmental | 1750 | City of Vero Beach Indian River County | City of Vero Beach |  |  |  | 0 | 1 | 0.20175 | 0.02669 | 100.6129 |  | -1 | -1 | -1 | -1 | 0 |  |  | Central IRL B | -1 |  |  | 848 | VB-22 | Original Town Inlet Retrofits | City of Vero Beach | 170.6329 | 71.5641 | 168.3622 | 0.0816
190000 | 760000 | 760000 | Central IRL | B | IR12-21 | 62-304.520 (8), F.A.C. | 0.56 | 0.48 | IRFWCD | 0.0031437 | 2418.3922 | 4.8494 | 0.64153 | 0.015245 | 0.0020168 | 7.6026 | 1750 | Governmental | 1750 | City of Vero Beach IRFWCD Indian River County | IRFWCD |  |  |  | 0 | 1 | 0.015245 | 0.0020168 | 7.6026 |  | -1 | -1 | -1 | -1 | 0 |  |  | Central IRL B | -1 |  |  | 848 | VB-22 | Original Town Inlet Retrofits | City of Vero Beach | 170.6329 | 64.7725 | 12.722 | 0.0061659
190000 | 760000 | 760000 | Central IRL | B | IR12-21 | 62-304.520 (8), F.A.C. | 0.56 | 0.48 | City of Vero Beach | 0.037454 | 4149.5124 | 9.875 | 1.3961 | 0.36986 | 0.05229 | 155.4161 | 1200 | Residential, Medium Density-Two-five dwellingunits per acre | 1200 | City of Vero Beach Indian River County | City of Vero Beach |  |  |  | 0 | 1 | 0.36986 | 0.05229 | 155.4161 |  | -1 | -1 | -1 | -1 | 0 |  |  | Central IRL B | -1 |  |  | 848 | VB-22 | Original Town Inlet Retrofits | City of Vero Beach | 170.6329 | 145.5747 | 151.5712 | 0.12605
190000 | 760000 | 760000 | Central IRL | B | IR12-21 | 62-304.520 (8), F.A.C. | 0.56 | 0.48 | City of Vero Beach | 0.036632 | 4149.5124 | 9.875 | 1.3961 | 0.36174 | 0.051142 | 152.0037 | 1400 | Commercial and Services | 1400 | City of Vero Beach Indian River County | City of Vero Beach |  |  |  | 0 | 1 | 0.36174 | 0.051142 | 152.0037 |  | -1 | -1 | -1 | -1 | 0 |  |  | Central IRL B | -1 |  |  | 848 | VB-22 | Original Town Inlet Retrofits | City of Vero Beach | 170.6329 | 114.1739 | 148.2432 | 0.12328
190000 | 760000 | 760000 | Central IRL | B | IR12-21 | 62-304.520 (8), F.A.C. | 0.56 | 0.48 | City of Vero Beach | 0.032996 | 4149.5124 | 9.875 | 1.3961 | 0.32583 | 0.046066 | 136.916 | 1210 | Fixed Single Family Units | 1210 | City of Vero Beach Indian River County | City of Vero Beach |  |  |  | 0 | 1 | 0.32583 | 0.046066 | 136.916 |  | -1 | -1 | -1 | -1 | 0 |  |  | Central IRL B | -1 |  |  | 848 | VB-22 | Original Town Inlet Retrofits | City of Vero Beach | 170.6329 | 56.1355 | 133.5288 | 0.11104
190000 | 760000 | 760000 | Central IRL | B | IR12-21 | 62-304.520 (8), F.A.C. | 0.56 | 0.48 | City of Vero Beach | 0.11731 | 4149.5124 | 9.875 | 1.3961 | 1.1584 | 0.16377 | 486.7676 | 1210 | Fixed Single Family Units | 1210 | City of Vero Beach Indian River County | City of Vero Beach |  |  |  | 0 | 1 | 1.1584 | 0.16377 | 486.7676 |  | -1 | -1 | -1 | -1 | 0 |  |  | Central IRL B | -1 |  |  | 848 | VB-22 | Original Town Inlet Retrofits | City of Vero Beach | 170.6329 | 101.0035 | 474.7253 | 0.39478
190000 | 760000 | 760000 | Central IRL | B | IR12-21 | 62-304.520 (8), F.A.C. | 0.56 | 0.48 | City of Vero Beach | 0.14349 | 4149.5124 | 9.875 | 1.3961 | 1.417 | 0.20033 | 595.4117 | 1450 | Tourist Services | 1450 | City of Vero Beach Indian River County | City of Vero Beach |  |  |  | 0 | 1 | 1.417 | 0.20033 | 595.4117 |  | -1 | -1 | -1 | -1 | 0 |  |  | Central IRL B | -1 |  |  | 848 | VB-22 | Original Town Inlet Retrofits | City of Vero Beach | 170.6329 | 106.5799 | 580.6816 | 0.4829
190000 | 760000 | 760000 | Central IRL | B | IR12-21 | 62-304.520 (8), F.A.C. | 0.56 | 0.48 | City of Vero Beach | 0.022487 | 4149.5124 | 9.875 | 1.3961 | 0.22206 | 0.031395 | 93.3108 | 1210 | Fixed Single Family Units | 1210 | City of Vero Beach Indian River County | City of Vero Beach |  |  |  | 0 | 1 | 0.22206 | 0.031395 | 93.3108 |  | -1 | -1 | -1 | -1 | 0 |  |  | Central IRL B | -1 |  |  | 848 | VB-22 | Original Town Inlet Retrofits | City of Vero Beach | 170.6329 | 42.4662 | 91.0023 | 0.075678
190000 | 760000 | 760000 | Central IRL | B | IR12-21 | 62-304.520 (8), F.A.C. | 0.56 | 0.48 | City of Vero Beach | 0.01846 | 4149.5124 | 9.875 | 1.3961 | 0.18229 | 0.025772 | 76.5994 | 1330 | Residential, High density; Multiple Dwelling Units, Low Rise <Two stories or less> | 1330 | City of Vero Beach Indian River County | City of Vero Beach |  |  |  | 0 | 1 | 0.18229 | 0.025772 | 76.5994 |  | -1 | -1 | -1 | -1 | 0 |  |  | Central IRL B | -1 |  |  | 848 | VB-22 | Original Town Inlet Retrofits | City of Vero Beach | 170.6329 | 37.194 | 74.7043 | 0.062124
190000 | 760000 | 760000 | Central IRL | B | IR12-21 | 62-304.520 (8), F.A.C. | 0.56 | 0.48 | City of Vero Beach | 0.20894 | 4149.5124 | 9.875 | 1.3961 | 2.0633 | 0.2917 | 866.992 | 1430 | Professional Services | 1430 | City of Vero Beach Indian River County | City of Vero Beach |  |  |  | 0 | 1 | 2.0633 | 0.2917 | 866.992 |  | -1 | -1 | -1 | -1 | 0 |  |  | Central IRL B | -1 |  |  | 848 | VB-22 | Original Town Inlet Retrofits | City of Vero Beach | 170.6329 | 120.523 | 845.5432 | 0.70316
190000 | 760000 | 760000 | Central IRL | B | IR12-21 | 62-304.520 (8), F.A.C. | 0.56 | 0.48 | City of Vero Beach | 0.21975 | 4104.7847 | 8.3074 | 1.1908 | 1.8256 | 0.26168 | 902.0436 | 1510 | Food Processing | 1510 | City of Vero Beach Indian River County | City of Vero Beach |  |  |  | 0 | 1 | 1.8256 | 0.26168 | 902.0436 |  | -1 | -1 | -1 | -1 | 0 |  |  | Central IRL B | -1 |  |  | 848 | VB-22 | Original Town Inlet Retrofits | City of Vero Beach | 170.6329 | 138.8314 | 889.3137 | 0.73158
190000 | 760000 | 760000 | Central IRL | B | IR12-21 | 62-304.520 (8), F.A.C. | 0.56 | 0.48 | City of Vero Beach | 0.18001 | 4104.7847 | 8.3074 | 1.1908 | 1.4954 | 0.21436 | 738.9127 | 1510 | Food Processing | 1510 | City of Vero Beach Indian River County | City of Vero Beach |  |  |  | 0 | 1 | 1.4954 | 0.21436 | 738.9127 |  | -1 | -1 | -1 | -1 | 0 |  |  | Central IRL B | -1 |  |  | 848 | VB-22 | Original Town Inlet Retrofits | City of Vero Beach | 170.6329 | 133.7369 | 728.4849 | 0.59928
190000 | 760000 | 760000 | Central IRL | B | IR12-21 | 62-304.520 (8), F.A.C. | 0.56 | 0.48 | City of Vero Beach | 0.027942 | 4104.7847 | 8.3074 | 1.1908 | 0.23213 | 0.033273 | 114.6967 | 1510 | Food Processing | 1510 | City of Vero Beach Indian River County | City of Vero Beach |  |  |  | 0 | 1 | 0.23213 | 0.033273 | 114.6967 |  | -1 | -1 | -1 | -1 | 0 |  |  | Central IRL B | -1 |  |  | 848 | VB-22 | Original Town Inlet Retrofits | City of Vero Beach | 170.6329 | 46.4378 | 113.078 | 0.093022
190000 | 760000 | 760000 | Central IRL | B | IR12-21 | 62-304.520 (8), F.A.C. | 0.56 | 0.48 | City of Vero Beach | 0.1891 | 4104.7847 | 8.3074 | 1.1908 | 1.5709 | 0.22518 | 776.218 | 8300 | Utilities | 8300 | City of Vero Beach Indian River County | City of Vero Beach |  |  |  | 0 | 1 | 1.5709 | 0.22518 | 780.133 |  | -1 | -1 | -1 | -1 | 0 |  |  | Central IRL B | -1 |  |  | 848 | VB-22 | Original Town Inlet Retrofits | City of Vero Beach | 170.6329 | 131.1726 | 765.2638 | 0.63271
190000 | 760000 | 760000 | Central IRL | B | IR12-21 | 62-304.520 (8), F.A.C. | 0.56 | 0.48 | City of Vero Beach | 0.042409 | 4061.8937 | 8.2186 | 1.1181 | 0.34854 | 0.047416 | 172.2597 | 1700 | Institutional (Educational,religious,health and military facilities) | 1700 | City of Vero Beach Indian River County | City of Vero Beach |  |  |  | 0 | 1 | 0.34854 | 0.047416 | 172.2597 |  | -1 | -1 | -1 | -1 | 0 |  |  | Central IRL B | -1 |  |  | 848 | VB-22 | Original Town Inlet Retrofits | City of Vero Beach | 170.6329 | 206.8682 | 171.622 | 0.13971
190000 | 760000 | 760000 | Central IRL | B | IR12-21 | 62-304.520 (8), F.A.C. | 0.56 | 0.48 | City of Vero Beach | 0.10004 | 4061.8937 | 8.2186 | 1.1181 | 0.82218 | 0.11185 | 406.3461 | 1710 | Educational Facilities | 1710 | City of Vero Beach Indian River County | City of Vero Beach |  |  |  | 0 | 1 | 0.82218 | 0.11185 | 406.3461 |  | -1 | -1 | -1 | -1 | 0 |  |  | Central IRL B | -1 |  |  | 848 | VB-22 | Original Town Inlet Retrofits | City of Vero Beach | 170.6329 | 99.5662 | 404.8418 | 0.32956
190000 | 760000 | 760000 | Central IRL | B | IR12-21 | 62-304.520 (8), F.A.C. | 0.56 | 0.48 | City of Vero Beach | 0.14927 | 4061.8937 | 8.2186 | 1.1181 | 1.2268 | 0.16689 | 606.3026 | 1720 | Religious | 1720 | City of Vero Beach Indian River County | City of Vero Beach |  |  |  | 0 | 1 | 1.2268 | 0.16689 | 606.3026 |  | -1 | -1 | -1 | -1 | 0 |  |  | Central IRL B | -1 |  |  | 848 | VB-22 | Original Town Inlet Retrofits | City of Vero Beach | 170.6329 | 109.6408 | 604.058 | 0.49173
190000 | 760000 | 760000 | Central IRL | B | IR12-21 | 62-304.520 (8), F.A.C. | 0.56 | 0.48 | City of Vero Beach | 0.2393 | 4061.8937 | 8.2186 | 1.1181 | 1.9667 | 0.26755 | 972.0003 | 1720 | Religious | 1720 | City of Vero Beach Indian River County | City of Vero Beach |  |  |  | 0 | 1 | 1.9667 | 0.26755 | 972.0003 |  | -1 | -1 | -1 | -1 | 0 |  |  | Central IRL B | -1 |  |  | 848 | VB-22 | Original Town Inlet Retrofits | City of Vero Beach | 170.6329 | 128.0682 | 968.4019 | 0.78832
190000 | 760000 | 760000 | Central IRL | B | IR12-21 | 62-304.520 (8), F.A.C. | 0.56 | 0.48 | City of Vero Beach | 0.086753 | 4061.8937 | 8.2186 | 1.1181 | 0.71299 | 0.096995 | 352.3809 | 1720 | Religious | 1720 | City of Vero Beach Indian River County | City of Vero Beach |  |  |  | 0 | 1 | 0.71299 | 0.096995 | 352.3809 |  | -1 | -1 | -1 | -1 | 0 |  |  | Central IRL B | -1 |  |  | 848 | VB-22 | Original Town Inlet Retrofits | City of Vero Beach | 170.6329 | 114.0441 | 351.0764 | 0.28579
190000 | 760000 | 760000 | Central IRL | B | IR12-21 | 62-304.520 (8), F.A.C. | 0.56 | 0.48 | City of Vero Beach | 0.30074 | 4129.7675 | 10.7851 | 1.4373 | 3.2435 | 0.43224 | 1241.9835 | 1400 | Commercial and Services | 1400 | City of Vero Beach Indian River County | City of Vero Beach |  |  |  | 0 | 1 | 3.2435 | 0.43224 | 1241.9835 |  | -1 | -1 | -1 | -1 | 0 |  |  | Central IRL B | -1 |  |  | 848 | VB-22 | Original Town Inlet Retrofits | City of Vero Beach | 170.6329 | 198.8309 | 1217.0489 | 1.0073
190000 | 760000 | 760000 | Central IRL | B | IR12-21 | 62-304.520 (8), F.A.C. | 0.56 | 0.48 | City of Vero Beach | 0.10541 | 4129.7675 | 10.7851 | 1.4373 | 1.1369 | 0.15151 | 435.3355 | 1860 | Community Recreational Facilities | 1860 | City of Vero Beach Indian River County | City of Vero Beach |  |  |  | 0 | 1 | 1.1369 | 0.15151 | 435.3355 |  | -1 | -1 | -1 | -1 | 0 |  |  | Central IRL B | -1 |  |  | 848 | VB-22 | Original Town Inlet Retrofits | City of Vero Beach | 170.6329 | 110.3375 | 426.5955 | 0.35307
190000 | 760000 | 760000 | Central IRL | B | IR12-21 | 62-304.520 (8), F.A.C. | 0.56 | 0.48 | City of Vero Beach | 0.17382 | 4129.7675 | 10.7851 | 1.4373 | 1.8747 | 0.24982 | 717.8334 | 1430 | Professional Services | 1430 | City of Vero Beach Indian River County | City of Vero Beach |  |  |  | 0 | 1 | 1.8747 | 0.24982 | 717.8334 |  | -1 | -1 | -1 | -1 | 0 |  |  | Central IRL B | -1 |  |  | 848 | VB-22 | Original Town Inlet Retrofits | City of Vero Beach | 170.6329 | 106.7849 | 703.4218 | 0.58218
190000 | 760000 | 760000 | Central IRL | B | IR12-21 | 62-304.520 (8), F.A.C. | 0.56 | 0.48 | City of Vero Beach | 0.037791 | 4129.7675 | 10.7851 | 1.4373 | 0.40758 | 0.054315 | 156.0667 | 1750 | Governmental | 1750 | City of Vero Beach Indian River County | City of Vero Beach |  |  |  | 0 | 1 | 0.40758 | 0.054315 | 156.0667 |  | -1 | -1 | -1 | -1 | 0 |  |  | Central IRL B | -1 |  |  | 848 | VB-22 | Original Town Inlet Retrofits | City of Vero Beach | 170.6329 | 71.4456 | 152.9334 | 0.12657
190000 | 760000 | 760000 | Central IRL | B | IR12-21 | 62-304.520 (8), F.A.C. | 0.56 | 0.48 | City of Vero Beach | 0.062681 | 4051.8554 | 8.7576 | 1.1852 | 0.54893 | 0.074291 | 253.9723 | 1200 | Residential, Medium Density-Two-five dwellingunits per acre | 1200 | City of Vero Beach Indian River County | City of Vero Beach |  |  |  | 0 | 1 | 0.54893 | 0.074291 | 253.9723 |  | -1 | -1 | -1 | -1 | 0 |  |  | Central IRL B | -1 |  |  | 848 | VB-22 | Original Town Inlet Retrofits | City of Vero Beach | 170.6329 | 110.1647 | 253.659 | 0.20598
190000 | 760000 | 760000 | Central IRL | B | IR12-21 | 62-304.520 (8), F.A.C. | 0.56 | 0.48 | City of Vero Beach | 0.13327 | 4051.8554 | 8.7576 | 1.1852 | 1.1672 | 0.15796 | 540.0103 | 1700 | Institutional (Educational,religious,health and military facilities) | 1700 | City of Vero Beach Indian River County | City of Vero Beach |  |  |  | 0 | 1 | 1.1672 | 0.15796 | 540.0103 |  | -1 | -1 | -1 | -1 | 0 |  |  | Central IRL B | -1 |  |  | 848 | VB-22 | Original Town Inlet Retrofits | City of Vero Beach | 170.6329 | 121.5931 | 539.3441 | 0.43796
190000 | 760000 | 760000 | Central IRL | B | IR12-21 | 62-304.520 (8), F.A.C. | 0.56 | 0.48 | City of Vero Beach | 0.42181 | 4051.8554 | 8.7576 | 1.1852 | 3.694 | 0.49994 | 1709.1055 | 1720 | Religious | 1720 | City of Vero Beach Indian River County | City of Vero Beach |  |  |  | 0 | 1 | 3.694 | 0.49994 | 1709.1055 |  | -1 | -1 | -1 | -1 | 0 |  |  | Central IRL B | -1 |  |  | 848 | VB-22 | Original Town Inlet Retrofits | City of Vero Beach | 170.6329 | 168.281 | 1706.9969 | 1.3861
190000 | 760000 | 760000 | Central IRL | B | IR12-21 | 62-304.520 (8), F.A.C. | 0.56 | 0.48 | City of Vero Beach | 0.26857 | 4070.5434 | 9.9792 | 1.4565 | 2.6802 | 0.39117 | 1093.2433 | 1200 | Residential, Medium Density-Two-five dwellingunits per acre | 1200 | City of Vero Beach Indian River County | City of Vero Beach |  |  |  | 0 | 1 | 2.6802 | 0.39117 | 1093.2433 |  | -1 | -1 | -1 | -1 | 0 |  |  | Central IRL B | -1 |  |  | 848 | VB-22 | Original Town Inlet Retrofits | City of Vero Beach | 170.6329 | 191.89 | 1086.8816 | 0.88665
190000 | 760000 | 760000 | Central IRL | B | IR12-21 | 62-304.520 (8), F.A.C. | 0.56 | 0.48 | City of Vero Beach | 0.049323 | 4070.5434 | 9.9792 | 1.4565 | 0.49221 | 0.071837 | 200.7724 | 1700 | Institutional (Educational,religious,health and military facilities) | 1700 | City of Vero Beach Indian River County | City of Vero Beach |  |  |  | 0 | 1 | 0.49221 | 0.071837 | 200.7724 |  | -1 | -1 | -1 | -1 | 0 |  |  | Central IRL B | -1 |  |  | 848 | VB-22 | Original Town Inlet Retrofits | City of Vero Beach | 170.6329 | 107.9842 | 199.6041 | 0.16283
190000 | 760000 | 760000 | Central IRL | B | IR12-21 | 62-304.520 (8), F.A.C. | 0.56 | 0.48 | City of Vero Beach | 0.11097 | 4070.5434 | 9.9792 | 1.4565 | 1.1074 | 0.16163 | 451.7279 | 1210 | Fixed Single Family Units | 1210 | City of Vero Beach Indian River County | City of Vero Beach |  |  |  | 0 | 1 | 1.1074 | 0.16163 | 451.7279 |  | -1 | -1 | -1 | -1 | 0 |  |  | Central IRL B | -1 |  |  | 848 | VB-22 | Original Town Inlet Retrofits | City of Vero Beach | 170.6329 | 96.4857 | 449.0992 | 0.36636
190000 | 760000 | 760000 | Central IRL | B | IR12-21 | 62-304.520 (8), F.A.C. | 0.56 | 0.48 | City of Vero Beach | 0.18889 | 4070.5434 | 9.9792 | 1.4565 | 1.885 | 0.27511 | 768.8892 | 1210 | Fixed Single Family Units | 1210 | City of Vero Beach Indian River County | City of Vero Beach |  |  |  | 0 | 1 | 1.885 | 0.27511 | 768.8892 |  | -1 | -1 | -1 | -1 | 0 |  |  | Central IRL B | -1 |  |  | 848 | VB-22 | Original Town Inlet Retrofits | City of Vero Beach | 170.6329 | 114.2615 | 764.4149 | 0.62359
190000 | 760000 | 760000 | Central IRL | B | IR12-21 | 62-304.520 (8), F.A.C. | 0.56 | 0.48 | City of Vero Beach | 0.61776 | 4054.1565 | 8.6757 | 1.1583 | 5.3595 | 0.71554 | 2504.5097 | 1750 | Governmental | 1750 | City of Vero Beach Indian River County | City of Vero Beach |  |  |  | 0 | 1 | 5.3595 | 0.71554 | 2504.5097 |  | -1 | -1 | -1 | -1 | 0 |  |  | Central IRL B | -1 |  |  | 848 | VB-22 | Original Town Inlet Retrofits | City of Vero Beach | 170.6329 | 200 | 2500 | 2.0312
190000 | 770000 | 770000 | Central IRL | B | IR12-21 | 62-304.520 (8), F.A.C. | 0.56 | 0.48 | City of Vero Beach | 0.12224 | 4061.1507 | 9.8771 | 1.4358 | 1.2074 | 0.17551 | 496.4509 | 1200 | Residential, Medium Density-Two-five dwellingunits per acre | 1200 | City of Vero Beach Indian River County | City of Vero Beach |  |  |  | 0 | 1 | 1.2074 | 0.17551 | 496.4509 |  | -1 | -1 | -1 | -1 | 0 |  |  | Central IRL B | -1 |  |  | 848 | VB-22 | Original Town Inlet Retrofits | City of Vero Beach | 170.6329 | 119.8116 | 494.7035 | 0.40264
190000 | 770000 | 770000 | Central IRL | B | IR12-21 | 62-304.520 (8), F.A.C. | 0.56 | 0.48 | City of Vero Beach | 0.082869 | 4061.1507 | 9.8771 | 1.4358 | 0.81851 | 0.11898 | 336.5442 | 1700 | Institutional (Educational,religious,health and military facilities) | 1700 | City of Vero Beach Indian River County | City of Vero Beach |  |  |  | 0 | 1 | 0.81851 | 0.11898 | 336.5442 |  | -1 | -1 | -1 | -1 | 0 |  |  | Central IRL B | -1 |  |  | 848 | VB-22 | Original Town Inlet Retrofits | City of Vero Beach | 170.6329 | 113.4368 | 335.3596 | 0.27295
190000 | 770000 | 770000 | Central IRL | B | IR12-21 | 62-304.520 (8), F.A.C. | 0.56 | 0.48 | City of Vero Beach | 0.10134 | 4061.1507 | 9.8771 | 1.4358 | 1.001 | 0.1455 | 411.5686 | 1210 | Fixed Single Family Units | 1210 | City of Vero Beach Indian River County | City of Vero Beach |  |  |  | 0 | 1 | 1.001 | 0.1455 | 411.5686 |  | -1 | -1 | -1 | -1 | 0 |  |  | Central IRL B | -1 |  |  | 848 | VB-22 | Original Town Inlet Retrofits | City of Vero Beach | 170.6329 | 91.2011 | 410.12 | 0.33379
190000 | 770000 | 770000 | Central IRL | B | IR12-21 | 62-304.520 (8), F.A.C. | 0.56 | 0.48 | City of Vero Beach | 0.17629 | 4061.1507 | 9.8771 | 1.4358 | 1.7412 | 0.2531 | 715.9242 | 1210 | Fixed Single Family Units | 1210 | City of Vero Beach Indian River County | City of Vero Beach |  |  |  | 0 | 1 | 1.7412 | 0.2531 | 715.9242 |  | -1 | -1 | -1 | -1 | 0 |  |  | Central IRL B | -1 |  |  | 848 | VB-22 | Original Town Inlet Retrofits | City of Vero Beach | 170.6329 | 109.51 | 713.4043 | 0.58064
190000 | 770000 | 770000 | Central IRL | B | IR12-21 | 62-304.520 (8), F.A.C. | 0.56 | 0.48 | City of Vero Beach | 0.13502 | 4061.1507 | 9.8771 | 1.4358 | 1.3336 | 0.19386 | 548.3426 | 1210 | Fixed Single Family Units | 1210 | City of Vero Beach Indian River County | City of Vero Beach |  |  |  | 0 | 1 | 1.3336 | 0.19386 | 548.3426 |  | -1 | -1 | -1 | -1 | 0 |  |  | Central IRL B | -1 |  |  | 848 | VB-22 | Original Town Inlet Retrofits | City of Vero Beach | 170.6329 | 99.6322 | 546.4125 | 0.44472
190000 | 770000 | 770000 | Central IRL | B | IR12-21 | 62-304.520 (8), F.A.C. | 0.56 | 0.48 | IRFWCD | 0.017515 | 4069.9429 | 8.0511 | 1.1244 | 0.14101 | 0.019694 | 71.2848 | 1510 | Food Processing | 1510 | City of Vero Beach IRFWCD Indian River County | IRFWCD |  |  |  | 0 | 1 | 0.14101 | 0.019694 | 71.2848 |  | -1 | -1 | -1 | -1 | 0 |  |  | Central IRL B | -1 |  |  | 848 | VB-22 | Original Town Inlet Retrofits | City of Vero Beach | 170.6329 | 103.8247 | 70.8804 | 0.057814
190000 | 770000 | 770000 | Central IRL | B | IR12-21 | 62-304.520 (8), F.A.C. | 0.56 | 0.48 | Natural Lands | 0.00029964 | 4069.9429 | 8.0511 | 1.1244 | 0.0024124 | 0.00033692 | 1.2195 | 3200 | Shrub and Brushland | 3200 | City of Vero Beach Indian River County | City of Vero Beach |  |  | Natural Lands | 0 | 1 | 0.0024124 | 0.00033692 | 137.4672 |  | -1 | -1 | -1 | -1 | 0 |  |  | Central IRL B | -1 |  |  | 848 | VB-22 | Original Town Inlet Retrofits | City of Vero Beach | 170.6329 | 86.6628 | 1.2126 | 0.11149
190000 | 770000 | 770000 | Central IRL | B | IR12-21 | 62-304.520 (8), F.A.C. | 0.56 | 0.48 | City of Vero Beach | 0.5599 | 4069.9429 | 8.0511 | 1.1244 | 4.5078 | 0.62957 | 2278.765 | 1510 | Food Processing | 1510 | City of Vero Beach Indian River County | City of Vero Beach |  |  |  | 0 | 1 | 4.5078 | 0.62957 | 2278.7793 |  | -1 | -1 | -1 | -1 | 0 |  |  | Central IRL B | -1 |  |  | 848 | VB-22 | Original Town Inlet Retrofits | City of Vero Beach | 170.6329 | 188.4871 | 2265.8388 | 1.8482
190000 | 770000 | 770000 | Central IRL | B | IR12-21 | 62-304.520 (8), F.A.C. | 0.56 | 0.48 | IRFWCD | 0.0061533 | 4069.9429 | 8.0511 | 1.1244 | 0.049541 | 0.006919 | 25.0436 | 1510 | Food Processing | 1510 | City of Vero Beach IRFWCD Indian River County | IRFWCD |  |  |  | 0 | 1 | 0.049541 | 0.006919 | 26.7307 |  | -1 | -1 | -1 | -1 | 0 |  |  | Central IRL B | -1 |  |  | 848 | VB-22 | Original Town Inlet Retrofits | City of Vero Beach | 170.6329 | 115.1268 | 24.9016 | 0.021679
190000 | 770000 | 770000 | Central IRL | B | IR12-21 | 62-304.520 (8), F.A.C. | 0.56 | 0.48 | City of Vero Beach | 0.010938 | 4088.2569 | 8.8035 | 1.2247 | 0.096289 | 0.013395 | 44.7155 | 1400 | Commercial and Services | 1400 | City of Vero Beach Indian River County | City of Vero Beach |  |  |  | 0 | 1 | 0.096289 | 0.013395 | 44.7155 |  | -1 | -1 | -1 | -1 | 0 |  |  | Central IRL B | -1 |  |  | 848 | VB-22 | Original Town Inlet Retrofits | City of Vero Beach | 170.6329 | 49.676 | 44.2627 | 0.036266
190000 | 770000 | 770000 | Central IRL | B | IR12-21 | 62-304.520 (8), F.A.C. | 0.56 | 0.48 | City of Vero Beach | 0.028247 | 4088.2569 | 8.8035 | 1.2247 | 0.24868 | 0.034595 | 115.4826 | 1860 | Community Recreational Facilities | 1860 | City of Vero Beach Indian River County | City of Vero Beach |  |  |  | 0 | 1 | 0.24868 | 0.034595 | 115.4826 |  | -1 | -1 | -1 | -1 | 0 |  |  | Central IRL B | -1 |  |  | 848 | VB-22 | Original Town Inlet Retrofits | City of Vero Beach | 170.6329 | 53.7109 | 114.3131 | 0.09366
190000 | 770000 | 770000 | Central IRL | B | IR12-21 | 62-304.520 (8), F.A.C. | 0.56 | 0.48 | City of Vero Beach | 0.037076 | 4088.2569 | 8.8035 | 1.2247 | 0.3264 | 0.045408 | 151.5774 | 8140 | Roads and Highways | 8140 | City of Vero Beach Indian River County | City of Vero Beach |  |  |  | 0 | 1 | 0.3264 | 0.045408 | 377.4451 |  | -1 | -1 | -1 | -1 | 0 |  |  | Central IRL B | -1 |  |  | 848 | VB-22 | Original Town Inlet Retrofits | City of Vero Beach | 170.6329 | 98.4349 | 150.0424 | 0.30612
190000 | 770000 | 770000 | Central IRL | B | IR12-21 | 62-304.520 (8), F.A.C. | 0.56 | 0.48 | City of Vero Beach | 0.28415 | 4088.2569 | 8.8035 | 1.2247 | 2.5015 | 0.348 | 1161.6922 | 8300 | Utilities | 8300 | City of Vero Beach Indian River County | City of Vero Beach |  |  |  | 0 | 1 | 2.5015 | 0.348 | 1542.3722 |  | -1 | -1 | -1 | -1 | 0 |  |  | Central IRL B | -1 |  |  | 848 | VB-22 | Original Town Inlet Retrofits | City of Vero Beach | 170.6329 | 145.8685 | 1149.9282 | 1.2509
190000 | 770000 | 770000 | Central IRL | B | IR12-21 | 62-304.520 (8), F.A.C. | 0.56 | 0.48 | FDOT District 4 | 0.0068231 | 4075.9282 | 9.523 | 1.2708 | 0.064976 | 0.0086708 | 27.8104 | 1400 | Commercial and Services | 1400 | FDOT District 4 City of Vero Beach Indian River County | FDOT District 4 |  |  |  | 0 | 1 | 0.064976 | 0.0086708 | 589.3624 |  | -1 | -1 | -1 | -1 | 0 |  |  | Central IRL B | -1 |  |  | 848 | VB-22 | Original Town Inlet Retrofits | City of Vero Beach | 170.6329 | 101.127 | 27.612 | 0.47799
190000 | 770000 | 770000 | Central IRL | B | IR12-21 | 62-304.520 (8), F.A.C. | 0.56 | 0.48 | City of Vero Beach | 0.17642 | 4075.9282 | 9.523 | 1.2708 | 1.68 | 0.22419 | 719.0648 | 1700 | Institutional (Educational,religious,health and military facilities) | 1700 | City of Vero Beach Indian River County | City of Vero Beach |  |  |  | 0 | 1 | 1.68 | 0.22419 | 719.0648 |  | -1 | -1 | -1 | -1 | 0 |  |  | Central IRL B | -1 |  |  | 848 | VB-22 | Original Town Inlet Retrofits | City of Vero Beach | 170.6329 | 111.9643 | 713.936 | 0.58318
190000 | 770000 | 770000 | Central IRL | B | IR12-21 | 62-304.520 (8), F.A.C. | 0.56 | 0.48 | FDOT District 4 | 0.026175 | 4075.9282 | 9.523 | 1.2708 | 0.24926 | 0.033263 | 106.6861 | 1700 | Institutional (Educational,religious,health and military facilities) | 1700 | FDOT District 4 City of Vero Beach Indian River County | FDOT District 4 |  |  |  | 0 | 1 | 0.24926 | 0.033263 | 106.6861 |  | -1 | -1 | -1 | -1 | 0 |  |  | Central IRL B | -1 |  |  | 848 | VB-22 | Original Town Inlet Retrofits | City of Vero Beach | 170.6329 | 104.2471 | 105.9252 | 0.086526
190000 | 770000 | 770000 | Central IRL | B | IR12-21 | 62-304.520 (8), F.A.C. | 0.56 | 0.48 | City of Vero Beach | 0.041619 | 4075.9282 | 9.523 | 1.2708 | 0.39634 | 0.052889 | 169.6354 | 1750 | Governmental | 1750 | City of Vero Beach Indian River County | City of Vero Beach |  |  |  | 0 | 1 | 0.39634 | 0.052889 | 169.6354 |  | -1 | -1 | -1 | -1 | 0 |  |  | Central IRL B | -1 |  |  | 848 | VB-22 | Original Town Inlet Retrofits | City of Vero Beach | 170.6329 | 71.9431 | 168.4255 | 0.13758
190000 | 770000 | 770000 | Central IRL | B | IR12-21 | 62-304.520 (8), F.A.C. | 0.56 | 0.48 | City of Vero Beach | 0.11425 | 4075.9282 | 9.523 | 1.2708 | 1.088 | 0.14519 | 465.6855 | 1750 | Governmental | 1750 | City of Vero Beach Indian River County | City of Vero Beach |  |  |  | 0 | 1 | 1.088 | 0.14519 | 465.6855 |  | -1 | -1 | -1 | -1 | 0 |  |  | Central IRL B | -1 |  |  | 848 | VB-22 | Original Town Inlet Retrofits | City of Vero Beach | 170.6329 | 91.0956 | 462.364 | 0.37768
190000 | 770000 | 770000 | Central IRL | B | IR12-21 | 62-304.520 (8), F.A.C. | 0.56 | 0.48 | FDOT District 4 | 4.2873e-05 | 4075.9282 | 9.523 | 1.2708 | 0.00040827 | 5.4482e-05 | 0.17475 | 1750 | Governmental | 1750 | FDOT District 4 City of Vero Beach Indian River County | FDOT District 4 |  |  |  | 0 | 1 | 0.00040827 | 5.4482e-05 | 0.17475 |  | -1 | -1 | -1 | -1 | 0 |  |  | Central IRL B | -1 |  |  | 848 | VB-22 | Original Town Inlet Retrofits | City of Vero Beach | 170.6329 | 41.9786 | 0.1735 | 0.00014172
190000 | 770000 | 770000 | Central IRL | B | IR12-21 | 62-304.520 (8), F.A.C. | 0.56 | 0.48 | City of Vero Beach | 0.11466 | 4075.9282 | 9.523 | 1.2708 | 1.0919 | 0.14571 | 467.3499 | 1750 | Governmental | 1750 | City of Vero Beach Indian River County | City of Vero Beach |  |  |  | 0 | 1 | 1.0919 | 0.14571 | 467.3499 |  | -1 | -1 | -1 | -1 | 0 |  |  | Central IRL B | -1 |  |  | 848 | VB-22 | Original Town Inlet Retrofits | City of Vero Beach | 170.6329 | 91.3053 | 464.0165 | 0.37903
190000 | 770000 | 770000 | Central IRL | B | IR12-21 | 62-304.520 (8), F.A.C. | 0.56 | 0.48 | City of Vero Beach | 0.16633 | 4062.7304 | 10.0736 | 1.4797 | 1.6756 | 0.24613 | 675.7724 | 1200 | Residential, Medium Density-Two-five dwellingunits per acre | 1200 | City of Vero Beach Indian River County | City of Vero Beach |  |  |  | 0 | 1 | 1.6756 | 0.24613 | 675.7724 |  | -1 | -1 | -1 | -1 | 0 |  |  | Central IRL B | -1 |  |  | 848 | VB-22 | Original Town Inlet Retrofits | City of Vero Beach | 170.6329 | 126.9164 | 673.132 | 0.54807
190000 | 770000 | 770000 | Central IRL | B | IR12-21 | 62-304.520 (8), F.A.C. | 0.56 | 0.48 | City of Vero Beach | 0.15322 | 4062.7304 | 10.0736 | 1.4797 | 1.5435 | 0.22673 | 622.5016 | 1210 | Fixed Single Family Units | 1210 | City of Vero Beach Indian River County | City of Vero Beach |  |  |  | 0 | 1 | 1.5435 | 0.22673 | 622.5016 |  | -1 | -1 | -1 | -1 | 0 |  |  | Central IRL B | -1 |  |  | 848 | VB-22 | Original Town Inlet Retrofits | City of Vero Beach | 170.6329 | 106.9066 | 620.0694 | 0.50487
190000 | 770000 | 770000 | Central IRL | B | IR12-21 | 62-304.520 (8), F.A.C. | 0.56 | 0.48 | City of Vero Beach | 0.19316 | 4062.7304 | 10.0736 | 1.4797 | 1.9458 | 0.28583 | 784.7617 | 1210 | Fixed Single Family Units | 1210 | City of Vero Beach Indian River County | City of Vero Beach |  |  |  | 0 | 1 | 1.9458 | 0.28583 | 784.7617 |  | -1 | -1 | -1 | -1 | 0 |  |  | Central IRL B | -1 |  |  | 848 | VB-22 | Original Town Inlet Retrofits | City of Vero Beach | 170.6329 | 115.8776 | 781.6955 | 0.63647
190000 | 770000 | 770000 | Central IRL | B | IR12-21 | 62-304.520 (8), F.A.C. | 0.56 | 0.48 | City of Vero Beach | 0.10505 | 4062.7304 | 10.0736 | 1.4797 | 1.0582 | 0.15544 | 426.7706 | 1210 | Fixed Single Family Units | 1210 | City of Vero Beach Indian River County | City of Vero Beach |  |  |  | 0 | 1 | 1.0582 | 0.15544 | 426.7706 |  | -1 | -1 | -1 | -1 | 0 |  |  | Central IRL B | -1 |  |  | 848 | VB-22 | Original Town Inlet Retrofits | City of Vero Beach | 170.6329 | 96.5139 | 425.1031 | 0.34612
190000 | 770000 | 770000 | Central IRL | B | IR12-21 | 62-304.520 (8), F.A.C. | 0.56 | 0.48 | City of Vero Beach | 0.013166 | 4102.4925 | 10.7132 | 1.4827 | 0.14105 | 0.01952 | 54.0122 | 8300 | Utilities | 8300 | City of Vero Beach Indian River County | City of Vero Beach |  |  |  | 0 | 1 | 0.14105 | 0.01952 | 244.197 |  | -1 | -1 | -1 | -1 | 0 |  |  | Central IRL B | -1 |  |  | 848 | VB-22 | Original Town Inlet Retrofits | City of Vero Beach | 170.6329 | 41.6718 | 53.2797 | 0.19805
190000 | 770000 | 770000 | Central IRL | B | IR12-21 | 62-304.520 (8), F.A.C. | 0.56 | 0.48 | City of Vero Beach | 0.001578 | 4140.1208 | 10.2158 | 1.3533 | 0.01612 | 0.0021354 | 6.5329 | 8140 | Roads and Highways | 8140 | City of Vero Beach Indian River County | City of Vero Beach |  |  |  | 0 | 1 | 0.01612 | 0.0021354 | 293.4713 |  | -1 | -1 | -1 | -1 | 0 |  |  | Central IRL B | -1 |  |  | 848 | VB-22 | Original Town Inlet Retrofits | City of Vero Beach | 170.6329 | 14.4267 | 6.3858 | 0.23801
190000 | 770000 | 770000 | Central IRL | B | IR12-21 | 62-304.520 (8), F.A.C. | 0.56 | 0.48 | City of Vero Beach | 0.33715 | 4107.6701 | 11.9998 | 1.8964 | 4.0458 | 0.63937 | 1384.9119 | 1400 | Commercial and Services | 1400 | City of Vero Beach Indian River County | City of Vero Beach |  |  |  | 0 | 1 | 4.0458 | 0.63937 | 1384.9119 |  | -1 | -1 | -1 | -1 | 0 |  |  | Central IRL B | -1 |  |  | 848 | VB-22 | Original Town Inlet Retrofits | City of Vero Beach | 170.6329 | 326.946 | 1364.4084 | 1.1232
190000 | 770000 | 770000 | Central IRL | B | IR12-21 | 62-304.520 (8), F.A.C. | 0.56 | 0.48 | City of Vero Beach | 0.095589 | 4107.6701 | 11.9998 | 1.8964 | 1.1471 | 0.18127 | 392.6497 | 1330 | Residential, High density; Multiple Dwelling Units, Low Rise <Two stories or less> | 1330 | City of Vero Beach Indian River County | City of Vero Beach |  |  |  | 0 | 1 | 1.1471 | 0.18127 | 392.6497 |  | -1 | -1 | -1 | -1 | 0 |  |  | Central IRL B | -1 |  |  | 848 | VB-22 | Original Town Inlet Retrofits | City of Vero Beach | 170.6329 | 96.3727 | 386.8365 | 0.31845
190000 | 770000 | 770000 | Central IRL | B | IR12-21 | 62-304.520 (8), F.A.C. | 0.56 | 0.48 | City of Vero Beach | 0.013998 | 4107.6701 | 11.9998 | 1.8964 | 0.16797 | 0.026545 | 57.4977 | 1740 | Medical and Health Care | 1740 | City of Vero Beach Indian River County | City of Vero Beach |  |  |  | 0 | 1 | 0.16797 | 0.026545 | 57.4977 |  | -1 | -1 | -1 | -1 | 0 |  |  | Central IRL B | -1 |  |  | 848 | VB-22 | Original Town Inlet Retrofits | City of Vero Beach | 170.6329 | 31.7074 | 56.6464 | 0.046632
190000 | 770000 | 770000 | Central IRL | B | IR12-21 | 62-304.520 (8), F.A.C. | 0.56 | 0.48 | City of Vero Beach | 0.14377 | 4107.6701 | 11.9998 | 1.8964 | 1.7252 | 0.27264 | 590.5617 | 1330 | Residential, High density; Multiple Dwelling Units, Low Rise <Two stories or less> | 1330 | City of Vero Beach Indian River County | City of Vero Beach |  |  |  | 0 | 1 | 1.7252 | 0.27264 | 590.5617 |  | -1 | -1 | -1 | -1 | 0 |  |  | Central IRL B | -1 |  |  | 848 | VB-22 | Original Town Inlet Retrofits | City of Vero Beach | 170.6329 | 106.6506 | 581.8185 | 0.47896
190000 | 770000 | 770000 | Central IRL | B | IR12-21 | 62-304.520 (8), F.A.C. | 0.56 | 0.48 | City of Vero Beach | 0.027253 | 4107.6701 | 11.9998 | 1.8964 | 0.32703 | 0.051683 | 111.9473 | 1330 | Residential, High density; Multiple Dwelling Units, Low Rise <Two stories or less> | 1330 | City of Vero Beach Indian River County | City of Vero Beach |  |  |  | 0 | 1 | 0.32703 | 0.051683 | 111.9473 |  | -1 | -1 | -1 | -1 | 0 |  |  | Central IRL B | -1 |  |  | 848 | VB-22 | Original Town Inlet Retrofits | City of Vero Beach | 170.6329 | 48.5308 | 110.29 | 0.090793
190000 | 770000 | 770000 | Central IRL | B | IR12-21 | 62-304.520 (8), F.A.C. | 0.56 | 0.48 | City of Vero Beach | 0.09442 | 4148.6667 | 9.7376 | 1.3109 | 0.91943 | 0.12378 | 391.7189 | 1400 | Commercial and Services | 1400 | City of Vero Beach Indian River County | City of Vero Beach |  |  |  | 0 | 1 | 0.91943 | 0.12378 | 391.7189 |  | -1 | -1 | -1 | -1 | 0 |  |  | Central IRL B | -1 |  |  | 848 | VB-22 | Original Town Inlet Retrofits | City of Vero Beach | 170.6329 | 145.8777 | 382.1059 | 0.3177
190000 | 770000 | 770000 | Central IRL | B | IR12-21 | 62-304.520 (8), F.A.C. | 0.56 | 0.48 | City of Vero Beach | 0.0092656 | 4148.6667 | 9.7376 | 1.3109 | 0.090225 | 0.012147 | 38.4397 | 1700 | Institutional (Educational,religious,health and military facilities) | 1700 | City of Vero Beach Indian River County | City of Vero Beach |  |  |  | 0 | 1 | 0.090225 | 0.012147 | 38.4397 |  | -1 | -1 | -1 | -1 | 0 |  |  | Central IRL B | -1 |  |  | 848 | VB-22 | Original Town Inlet Retrofits | City of Vero Beach | 170.6329 | 42.2176 | 37.4964 | 0.031176
190000 | 770000 | 770000 | Central IRL | B | IR12-21 | 62-304.520 (8), F.A.C. | 0.56 | 0.48 | City of Vero Beach | 0.18673 | 4148.6667 | 9.7376 | 1.3109 | 1.8183 | 0.2448 | 774.6913 | 8140 | Roads and Highways | 8140 | City of Vero Beach Indian River County | City of Vero Beach |  |  |  | 0 | 1 | 1.8183 | 0.2448 | 774.6913 |  | -1 | -1 | -1 | -1 | 0 |  |  | Central IRL B | -1 |  |  | 848 | VB-22 | Original Town Inlet Retrofits | City of Vero Beach | 170.6329 | 221.9053 | 755.68 | 0.6283
190000 | 770000 | 770000 | Central IRL | B | IR12-21 | 62-304.520 (8), F.A.C. | 0.56 | 0.48 | City of Vero Beach | 0.24415 | 4148.6667 | 9.7376 | 1.3109 | 2.3774 | 0.32007 | 1012.8987 | 1430 | Professional Services | 1430 | City of Vero Beach Indian River County | City of Vero Beach |  |  |  | 0 | 1 | 2.3774 | 0.32007 | 1012.8987 |  | -1 | -1 | -1 | -1 | 0 |  |  | Central IRL B | -1 |  |  | 848 | VB-22 | Original Town Inlet Retrofits | City of Vero Beach | 170.6329 | 129.0926 | 988.0416 | 0.82149
190000 | 770000 | 770000 | Central IRL | B | IR12-21 | 62-304.520 (8), F.A.C. | 0.56 | 0.48 | City of Vero Beach | 0.083194 | 4148.6667 | 9.7376 | 1.3109 | 0.81012 | 0.10906 | 345.1457 | 8300 | Utilities | 8300 | City of Vero Beach Indian River County | City of Vero Beach |  |  |  | 0 | 1 | 0.81012 | 0.10906 | 345.1457 |  | -1 | -1 | -1 | -1 | 0 |  |  | Central IRL B | -1 |  |  | 848 | VB-22 | Original Town Inlet Retrofits | City of Vero Beach | 170.6329 | 105.5806 | 336.6757 | 0.27992
190000 | 770000 | 770000 | Central IRL | B | IR12-21 | 62-304.520 (8), F.A.C. | 0.56 | 0.48 | City of Vero Beach | 0.095234 | 4122.0071 | 8.5891 | 1.2118 | 0.81797 | 0.11541 | 392.5535 | 1510 | Food Processing | 1510 | City of Vero Beach Indian River County | City of Vero Beach |  |  |  | 0 | 1 | 0.81797 | 0.11541 | 392.5535 |  | -1 | -1 | -1 | -1 | 0 |  |  | Central IRL B | -1 |  |  | 848 | VB-22 | Original Town Inlet Retrofits | City of Vero Beach | 170.6329 | 117.25 | 385.3967 | 0.31837
190000 | 770000 | 770000 | Central IRL | B | IR12-21 | 62-304.520 (8), F.A.C. | 0.56 | 0.48 | City of Vero Beach | 0.27143 | 4122.0071 | 8.5891 | 1.2118 | 2.3314 | 0.32893 | 1118.8429 | 8300 | Utilities | 8300 | City of Vero Beach Indian River County | City of Vero Beach |  |  |  | 0 | 1 | 2.3314 | 0.32893 | 1670.3622 |  | -1 | -1 | -1 | -1 | 0 |  |  | Central IRL B | -1 |  |  | 848 | VB-22 | Original Town Inlet Retrofits | City of Vero Beach | 170.6329 | 147.3396 | 1098.4447 | 1.3547
190000 | 770000 | 770000 | Central IRL | B | IR12-21 | 62-304.520 (8), F.A.C. | 0.56 | 0.48 | City of Vero Beach | 0.042328 | 4054.6793 | 8.6176 | 1.1531 | 0.36476 | 0.048809 | 171.6249 | 1700 | Institutional (Educational,religious,health and military facilities) | 1700 | City of Vero Beach Indian River County | City of Vero Beach |  |  |  | 0 | 1 | 0.36476 | 0.048809 | 171.6249 |  | -1 | -1 | -1 | -1 | 0 |  |  | Central IRL B | -1 |  |  | 848 | VB-22 | Original Town Inlet Retrofits | City of Vero Beach | 170.6329 | 106.8539 | 171.2937 | 0.13919
190000 | 770000 | 770000 | Central IRL | B | IR12-21 | 62-304.520 (8), F.A.C. | 0.56 | 0.48 | City of Vero Beach | 0.57544 | 4054.6793 | 8.6176 | 1.1531 | 4.9589 | 0.66355 | 2333.2078 | 1750 | Governmental | 1750 | City of Vero Beach Indian River County | City of Vero Beach |  |  |  | 0 | 1 | 4.9589 | 0.66355 | 2333.2078 |  | -1 | -1 | -1 | -1 | 0 |  |  | Central IRL B | -1 |  |  | 848 | VB-22 | Original Town Inlet Retrofits | City of Vero Beach | 170.6329 | 193.1504 | 2328.7063 | 1.8923
190000 | 770000 | 770000 | Central IRL | B | IR12-21 | 62-304.520 (8), F.A.C. | 0.56 | 0.48 | City of Vero Beach | 0.046784 | 4096.9366 | 9.949 | 1.3359 | 0.46545 | 0.062497 | 191.6712 | 1400 | Commercial and Services | 1400 | City of Vero Beach Indian River County | City of Vero Beach |  |  |  | 0 | 1 | 0.46545 | 0.062497 | 191.6712 |  | -1 | -1 | -1 | -1 | 0 |  |  | Central IRL B | -1 |  |  | 848 | VB-22 | Original Town Inlet Retrofits | City of Vero Beach | 170.6329 | 160.2019 | 189.3282 | 0.15545
190000 | 770000 | 770000 | Central IRL | B | IR12-21 | 62-304.520 (8), F.A.C. | 0.56 | 0.48 | FDOT District 4 | 0.04503 | 4096.9366 | 9.949 | 1.3359 | 0.448 | 0.060154 | 184.4851 | 1400 | Commercial and Services | 1400 | FDOT District 4 City of Vero Beach Indian River County | FDOT District 4 |  |  |  | 0 | 1 | 0.448 | 0.060154 | 629.4743 |  | -1 | -1 | -1 | -1 | 0 |  |  | Central IRL B | -1 |  |  | 848 | VB-22 | Original Town Inlet Retrofits | City of Vero Beach | 170.6329 | 107.2914 | 182.23 | 0.51052
190000 | 770000 | 770000 | Central IRL | B | IR12-21 | 62-304.520 (8), F.A.C. | 0.56 | 0.48 | City of Vero Beach | 0.052546 | 4096.9366 | 9.949 | 1.3359 | 0.52278 | 0.070195 | 215.2794 | 1410 | Retail Sales and Services | 1410 | City of Vero Beach Indian River County | City of Vero Beach |  |  |  | 0 | 1 | 0.52278 | 0.070195 | 215.2794 |  | -1 | -1 | -1 | -1 | 0 |  |  | Central IRL B | -1 |  |  | 848 | VB-22 | Original Town Inlet Retrofits | City of Vero Beach | 170.6329 | 75.023 | 212.6479 | 0.1746
190000 | 770000 | 770000 | Central IRL | B | IR12-21 | 62-304.520 (8), F.A.C. | 0.56 | 0.48 | City of Vero Beach | 0.012202 | 4096.9366 | 9.949 | 1.3359 | 0.1214 | 0.016301 | 49.9925 | 1720 | Religious | 1720 | City of Vero Beach Indian River County | City of Vero Beach |  |  |  | 0 | 1 | 0.1214 | 0.016301 | 49.9925 |  | -1 | -1 | -1 | -1 | 0 |  |  | Central IRL B | -1 |  |  | 848 | VB-22 | Original Town Inlet Retrofits | City of Vero Beach | 170.6329 | 28.1192 | 49.3814 | 0.040545
190000 | 770000 | 770000 | Central IRL | B | IR12-21 | 62-304.520 (8), F.A.C. | 0.56 | 0.48 | City of Vero Beach | 0.28687 | 4096.9366 | 9.949 | 1.3359 | 2.854 | 0.38321 | 1175.2694 | 1720 | Religious | 1720 | City of Vero Beach Indian River County | City of Vero Beach |  |  |  | 0 | 1 | 2.854 | 0.38321 | 1175.2694 |  | -1 | -1 | -1 | -1 | 0 |  |  | Central IRL B | -1 |  |  | 848 | VB-22 | Original Town Inlet Retrofits | City of Vero Beach | 170.6329 | 137.1104 | 1160.9031 | 0.95318
190000 | 770000 | 770000 | Central IRL | B | IR12-21 | 62-304.520 (8), F.A.C. | 0.56 | 0.48 | City of Vero Beach | 0.06572 | 4096.9366 | 9.949 | 1.3359 | 0.65385 | 0.087793 | 269.2496 | 1720 | Religious | 1720 | City of Vero Beach Indian River County | City of Vero Beach |  |  |  | 0 | 1 | 0.65385 | 0.087793 | 269.2496 |  | -1 | -1 | -1 | -1 | 0 |  |  | Central IRL B | -1 |  |  | 848 | VB-22 | Original Town Inlet Retrofits | City of Vero Beach | 170.6329 | 90.0371 | 265.9583 | 0.21837
190000 | 770000 | 770000 | Central IRL | B | IR12-21 | 62-304.520 (8), F.A.C. | 0.56 | 0.48 | City of Vero Beach | 0.018865 | 4116.9003 | 12.0911 | 1.6149 | 0.2281 | 0.030465 | 77.6665 | 1200 | Residential, Medium Density-Two-five dwellingunits per acre | 1200 | City of Vero Beach Indian River County | City of Vero Beach |  |  |  | 0 | 1 | 0.2281 | 0.030465 | 77.6665 |  | -1 | -1 | -1 | -1 | 0 |  |  | Central IRL B | -1 |  |  | 848 | VB-22 | Original Town Inlet Retrofits | City of Vero Beach | 170.6329 | 48.6595 | 76.3451 | 0.06299
190000 | 770000 | 770000 | Central IRL | B | IR12-21 | 62-304.520 (8), F.A.C. | 0.56 | 0.48 | City of Vero Beach | 0.31079 | 4116.9003 | 12.0911 | 1.6149 | 3.7578 | 0.50188 | 1279.4987 | 1400 | Commercial and Services | 1400 | City of Vero Beach Indian River County | City of Vero Beach |  |  |  | 0 | 1 | 3.7578 | 0.50188 | 1279.4987 |  | -1 | -1 | -1 | -1 | 0 |  |  | Central IRL B | -1 |  |  | 848 | VB-22 | Original Town Inlet Retrofits | City of Vero Beach | 170.6329 | 257.3226 | 1257.7297 | 1.0377
190000 | 770000 | 770000 | Central IRL | B | IR12-21 | 62-304.520 (8), F.A.C. | 0.56 | 0.48 | City of Vero Beach | 0.014523 | 4116.9003 | 12.0911 | 1.6149 | 0.1756 | 0.023452 | 59.7885 | 1430 | Professional Services | 1430 | City of Vero Beach Indian River County | City of Vero Beach |  |  |  | 0 | 1 | 0.1756 | 0.023452 | 59.7885 |  | -1 | -1 | -1 | -1 | 0 |  |  | Central IRL B | -1 |  |  | 848 | VB-22 | Original Town Inlet Retrofits | City of Vero Beach | 170.6329 | 47.3915 | 58.7713 | 0.04849
190000 | 770000 | 770000 | Central IRL | B | IR12-21 | 62-304.520 (8), F.A.C. | 0.56 | 0.48 | City of Vero Beach | 0.07501 | 4116.9003 | 12.0911 | 1.6149 | 0.90695 | 0.12113 | 308.8097 | 1430 | Professional Services | 1430 | City of Vero Beach Indian River County | City of Vero Beach |  |  |  | 0 | 1 | 0.90695 | 0.12113 | 308.8097 |  | -1 | -1 | -1 | -1 | 0 |  |  | Central IRL B | -1 |  |  | 848 | VB-22 | Original Town Inlet Retrofits | City of Vero Beach | 170.6329 | 91.9869 | 303.5557 | 0.25045
190000 | 770000 | 770000 | Central IRL | B | IR12-21 | 62-304.520 (8), F.A.C. | 0.56 | 0.48 | City of Vero Beach | 0.0080591 | 4116.9003 | 12.0911 | 1.6149 | 0.097444 | 0.013014 | 33.1787 | 1330 | Residential, High density; Multiple Dwelling Units, Low Rise <Two stories or less> | 1330 | City of Vero Beach Indian River County | City of Vero Beach |  |  |  | 0 | 1 | 0.097444 | 0.013014 | 33.1787 |  | -1 | -1 | -1 | -1 | 0 |  |  | Central IRL B | -1 |  |  | 848 | VB-22 | Original Town Inlet Retrofits | City of Vero Beach | 170.6329 | 23.9225 | 32.6142 | 0.026909
190000 | 770000 | 770000 | Central IRL | B | IR12-21 | 62-304.520 (8), F.A.C. | 0.56 | 0.48 | City of Vero Beach | 0.19051 | 4116.9003 | 12.0911 | 1.6149 | 2.3035 | 0.30765 | 784.3284 | 1430 | Professional Services | 1430 | City of Vero Beach Indian River County | City of Vero Beach |  |  |  | 0 | 1 | 2.3035 | 0.30765 | 784.3284 |  | -1 | -1 | -1 | -1 | 0 |  |  | Central IRL B | -1 |  |  | 848 | VB-22 | Original Town Inlet Retrofits | City of Vero Beach | 170.6329 | 115.9767 | 770.9841 | 0.63611
190000 | 780000 | 780000 | Central IRL | B | IR12-21 | 62-304.520 (8), F.A.C. | 0.56 | 0.48 | City of Vero Beach | 0.11607 | 4061.5106 | 9.1832 | 1.2525 | 1.0659 | 0.14538 | 471.4364 | 1200 | Residential, Medium Density-Two-five dwellingunits per acre | 1200 | City of Vero Beach Indian River County | City of Vero Beach |  |  |  | 0 | 1 | 1.0659 | 0.14538 | 471.4364 |  | -1 | -1 | -1 | -1 | 0 |  |  | Central IRL B | -1 |  |  | 848 | VB-22 | Original Town Inlet Retrofits | City of Vero Beach | 170.6329 | 113.9156 | 469.7354 | 0.38235
190000 | 780000 | 780000 | Central IRL | B | IR12-21 | 62-304.520 (8), F.A.C. | 0.56 | 0.48 | City of Vero Beach | 0.04451 | 4061.5106 | 9.1832 | 1.2525 | 0.40874 | 0.055747 | 180.7769 | 1400 | Commercial and Services | 1400 | City of Vero Beach Indian River County | City of Vero Beach |  |  |  | 0 | 1 | 0.40874 | 0.055747 | 180.7769 |  | -1 | -1 | -1 | -1 | 0 |  |  | Central IRL B | -1 |  |  | 848 | VB-22 | Original Town Inlet Retrofits | City of Vero Beach | 170.6329 | 107.5139 | 180.1247 | 0.14662
190000 | 780000 | 780000 | Central IRL | B | IR12-21 | 62-304.520 (8), F.A.C. | 0.56 | 0.48 | City of Vero Beach | 0.22482 | 4061.5106 | 9.1832 | 1.2525 | 2.0645 | 0.28158 | 913.096 | 1700 | Institutional (Educational,religious,health and military facilities) | 1700 | City of Vero Beach Indian River County | City of Vero Beach |  |  |  | 0 | 1 | 2.0645 | 0.28158 | 913.096 |  | -1 | -1 | -1 | -1 | 0 |  |  | Central IRL B | -1 |  |  | 848 | VB-22 | Original Town Inlet Retrofits | City of Vero Beach | 170.6329 | 172.0412 | 909.8015 | 0.74055
190000 | 780000 | 780000 | Central IRL | B | IR12-21 | 62-304.520 (8), F.A.C. | 0.56 | 0.48 | City of Vero Beach | 0.0021386 | 4061.5106 | 9.1832 | 1.2525 | 0.019639 | 0.0026785 | 8.686 | 1210 | Fixed Single Family Units | 1210 | City of Vero Beach Indian River County | City of Vero Beach |  |  |  | 0 | 1 | 0.019639 | 0.0026785 | 8.686 |  | -1 | -1 | -1 | -1 | 0 |  |  | Central IRL B | -1 |  |  | 848 | VB-22 | Original Town Inlet Retrofits | City of Vero Beach | 170.6329 | 67.5578 | 8.6546 | 0.0070446
190000 | 780000 | 780000 | Central IRL | B | IR12-21 | 62-304.520 (8), F.A.C. | 0.56 | 0.48 | City of Vero Beach | 0.23022 | 4061.5106 | 9.1832 | 1.2525 | 2.1142 | 0.28835 | 935.0584 | 1720 | Religious | 1720 | City of Vero Beach Indian River County | City of Vero Beach |  |  |  | 0 | 1 | 2.1142 | 0.28835 | 935.0584 |  | -1 | -1 | -1 | -1 | 0 |  |  | Central IRL B | -1 |  |  | 848 | VB-22 | Original Town Inlet Retrofits | City of Vero Beach | 170.6329 | 122.4355 | 931.6846 | 0.75836
190000 | 780000 | 780000 | Central IRL | B | IR12-21 | 62-304.520 (8), F.A.C. | 0.56 | 0.48 | City of Vero Beach | 0.31203 | 4154.6996 | 11.2616 | 1.5017 | 3.514 | 0.46858 | 1296.3962 | 1400 | Commercial and Services | 1400 | City of Vero Beach Indian River County | City of Vero Beach |  |  |  | 0 | 1 | 3.514 | 0.46858 | 1296.3962 |  | -1 | -1 | -1 | -1 | 0 |  |  | Central IRL B | -1 |  |  | 848 | VB-22 | Original Town Inlet Retrofits | City of Vero Beach | 170.6329 | 257.2341 | 1262.7457 | 1.0514
190000 | 780000 | 780000 | Central IRL | B | IR12-21 | 62-304.520 (8), F.A.C. | 0.56 | 0.48 | City of Vero Beach | 0.20708 | 4154.6996 | 11.2616 | 1.5017 | 2.3321 | 0.31098 | 860.3712 | 1430 | Professional Services | 1430 | City of Vero Beach Indian River County | City of Vero Beach |  |  |  | 0 | 1 | 2.3321 | 0.31098 | 860.3712 |  | -1 | -1 | -1 | -1 | 0 |  |  | Central IRL B | -1 |  |  | 848 | VB-22 | Original Town Inlet Retrofits | City of Vero Beach | 170.6329 | 118.7313 | 838.0386 | 0.69779
190000 | 780000 | 780000 | Central IRL | B | IR12-21 | 62-304.520 (8), F.A.C. | 0.56 | 0.48 | City of Vero Beach | 0.053842 | 4154.6996 | 11.2616 | 1.5017 | 0.60635 | 0.080855 | 223.6977 | 1410 | Retail Sales and Services | 1410 | City of Vero Beach Indian River County | City of Vero Beach |  |  |  | 0 | 1 | 0.60635 | 0.080855 | 223.6977 |  | -1 | -1 | -1 | -1 | 0 |  |  | Central IRL B | -1 |  |  | 848 | VB-22 | Original Town Inlet Retrofits | City of Vero Beach | 170.6329 | 90.1108 | 217.8912 | 0.18143
190000 | 780000 | 780000 | Central IRL | B | IR12-21 | 62-304.520 (8), F.A.C. | 0.56 | 0.48 | City of Vero Beach | 0.044806 | 4154.6996 | 11.2616 | 1.5017 | 0.50459 | 0.067286 | 186.1565 | 1450 | Tourist Services | 1450 | City of Vero Beach Indian River County | City of Vero Beach |  |  |  | 0 | 1 | 0.50459 | 0.067286 | 186.1565 |  | -1 | -1 | -1 | -1 | 0 |  |  | Central IRL B | -1 |  |  | 848 | VB-22 | Original Town Inlet Retrofits | City of Vero Beach | 170.6329 | 61.6364 | 181.3245 | 0.15098
190000 | 780000 | 780000 | Central IRL | B | IR12-21 | 62-304.520 (8), F.A.C. | 0.56 | 0.48 | City of Vero Beach | 0.080263 | 4068.315 | 8.9545 | 1.2035 | 0.71872 | 0.0966 | 326.5363 | 1400 | Commercial and Services | 1400 | City of Vero Beach Indian River County | City of Vero Beach |  |  |  | 0 | 1 | 0.71872 | 0.0966 | 326.5363 |  | -1 | -1 | -1 | -1 | 0 |  |  | Central IRL B | -1 |  |  | 848 | VB-22 | Original Town Inlet Retrofits | City of Vero Beach | 170.6329 | 123.0208 | 324.814 | 0.26483
190000 | 780000 | 780000 | Central IRL | B | IR12-21 | 62-304.520 (8), F.A.C. | 0.56 | 0.48 | City of Vero Beach | 0.31812 | 4068.315 | 8.9545 | 1.2035 | 2.8486 | 0.38287 | 1294.2043 | 1700 | Institutional (Educational,religious,health and military facilities) | 1700 | City of Vero Beach Indian River County | City of Vero Beach |  |  |  | 0 | 1 | 2.8486 | 0.38287 | 1294.2043 |  | -1 | -1 | -1 | -1 | 0 |  |  | Central IRL B | -1 |  |  | 848 | VB-22 | Original Town Inlet Retrofits | City of Vero Beach | 170.6329 | 177.0601 | 1287.3779 | 1.0496
190000 | 780000 | 780000 | Central IRL | B | IR12-21 | 62-304.520 (8), F.A.C. | 0.56 | 0.48 | City of Vero Beach | 0.060508 | 4068.315 | 8.9545 | 1.2035 | 0.54182 | 0.072825 | 246.1673 | 1750 | Governmental | 1750 | City of Vero Beach Indian River County | City of Vero Beach |  |  |  | 0 | 1 | 0.54182 | 0.072825 | 246.1673 |  | -1 | -1 | -1 | -1 | 0 |  |  | Central IRL B | -1 |  |  | 848 | VB-22 | Original Town Inlet Retrofits | City of Vero Beach | 170.6329 | 78.5216 | 244.8689 | 0.19965
190000 | 780000 | 780000 | Central IRL | B | IR12-21 | 62-304.520 (8), F.A.C. | 0.56 | 0.48 | City of Vero Beach | 0.15887 | 4068.315 | 8.9545 | 1.2035 | 1.4226 | 0.19121 | 646.3485 | 1750 | Governmental | 1750 | City of Vero Beach Indian River County | City of Vero Beach |  |  |  | 0 | 1 | 1.4226 | 0.19121 | 646.3485 |  | -1 | -1 | -1 | -1 | 0 |  |  | Central IRL B | -1 |  |  | 848 | VB-22 | Original Town Inlet Retrofits | City of Vero Beach | 170.6329 | 103.3789 | 642.9393 | 0.52421
190000 | 780000 | 780000 | Central IRL | B | IR12-21 | 62-304.520 (8), F.A.C. | 0.56 | 0.48 | City of Vero Beach | 0.41739 | 4059.1439 | 8.56 | 1.1737 | 3.5729 | 0.48988 | 1694.2496 | 1750 | Governmental | 1750 | City of Vero Beach Indian River County | City of Vero Beach |  |  |  | 0 | 1 | 3.5729 | 0.48988 | 1694.2496 |  | -1 | -1 | -1 | -1 | 0 |  |  | Central IRL B | -1 |  |  | 848 | VB-22 | Original Town Inlet Retrofits | City of Vero Beach | 170.6329 | 171.1282 | 1689.121 | 1.3741
190000 | 780000 | 780000 | Central IRL | B | IR12-21 | 62-304.520 (8), F.A.C. | 0.56 | 0.48 | City of Vero Beach | 0.19563 | 4059.1439 | 8.56 | 1.1737 | 1.6746 | 0.22961 | 794.1035 | 8300 | Utilities | 8300 | City of Vero Beach Indian River County | City of Vero Beach |  |  |  | 0 | 1 | 1.6746 | 0.22961 | 813.3409 |  | -1 | -1 | -1 | -1 | 0 |  |  | Central IRL B | -1 |  |  | 848 | VB-22 | Original Town Inlet Retrofits | City of Vero Beach | 170.6329 | 132.9301 | 791.6996 | 0.65964
190000 | 780000 | 780000 | Central IRL | B | IR12-21 | 62-304.520 (8), F.A.C. | 0.56 | 0.48 | City of Vero Beach | 0.0097922 | 4080.927 | 8.6266 | 1.2095 | 0.084473 | 0.011844 | 39.9611 | 1860 | Community Recreational Facilities | 1860 | City of Vero Beach Indian River County | City of Vero Beach |  |  |  | 0 | 1 | 0.084473 | 0.011844 | 39.9611 |  | -1 | -1 | -1 | -1 | 0 |  |  | Central IRL B | -1 |  |  | 848 | VB-22 | Original Town Inlet Retrofits | City of Vero Beach | 170.6329 | 47.1926 | 39.6275 | 0.03241
190000 | 780000 | 780000 | Central IRL | B | IR12-21 | 62-304.520 (8), F.A.C. | 0.56 | 0.48 | City of Vero Beach | 0.0087364 | 4080.927 | 8.6266 | 1.2095 | 0.075365 | 0.010567 | 35.6526 | 8140 | Roads and Highways | 8140 | City of Vero Beach Indian River County | City of Vero Beach |  |  |  | 0 | 1 | 0.075365 | 0.010567 | 269.3447 |  | -1 | -1 | -1 | -1 | 0 |  |  | Central IRL B | -1 |  |  | 848 | VB-22 | Original Town Inlet Retrofits | City of Vero Beach | 170.6329 | 44.1072 | 35.355 | 0.21845
190000 | 780000 | 780000 | Central IRL | B | IR12-21 | 62-304.520 (8), F.A.C. | 0.56 | 0.48 | City of Vero Beach | 0.058775 | 4080.927 | 8.6266 | 1.2095 | 0.50703 | 0.071089 | 239.8569 | 1750 | Governmental | 1750 | City of Vero Beach Indian River County | City of Vero Beach |  |  |  | 0 | 1 | 0.50703 | 0.071089 | 239.8569 |  | -1 | -1 | -1 | -1 | 0 |  |  | Central IRL B | -1 |  |  | 848 | VB-22 | Original Town Inlet Retrofits | City of Vero Beach | 170.6329 | 88.9865 | 237.8544 | 0.19453
190000 | 780000 | 780000 | Central IRL | B | IR12-21 | 62-304.520 (8), F.A.C. | 0.56 | 0.48 | City of Vero Beach | 0.33317 | 4080.927 | 8.6266 | 1.2095 | 2.8741 | 0.40297 | 1359.6278 | 8300 | Utilities | 8300 | City of Vero Beach Indian River County | City of Vero Beach |  |  |  | 0 | 1 | 2.8741 | 0.40297 | 1683.8666 |  | -1 | -1 | -1 | -1 | 0 |  |  | Central IRL B | -1 |  |  | 848 | VB-22 | Original Town Inlet Retrofits | City of Vero Beach | 170.6329 | 154.6452 | 1348.2766 | 1.3657
190000 | 780000 | 780000 | Central IRL | B | IR12-21 | 62-304.520 (8), F.A.C. | 0.56 | 0.48 | City of Vero Beach | 0.53167 | 4114.3287 | 8.1688 | 1.1461 | 4.3431 | 0.60937 | 2187.4662 | 1510 | Food Processing | 1510 | City of Vero Beach Indian River County | City of Vero Beach |  |  |  | 0 | 1 | 4.3431 | 0.60937 | 2187.4662 |  | -1 | -1 | -1 | -1 | 0 |  |  | Central IRL B | -1 |  |  | 848 | VB-22 | Original Town Inlet Retrofits | City of Vero Beach | 170.6329 | 186.0638 | 2151.5932 | 1.7741
190000 | 780000 | 780000 | Central IRL | B | IR12-21 | 62-304.520 (8), F.A.C. | 0.56 | 0.48 | City of Vero Beach | 0.086093 | 4114.3287 | 8.1688 | 1.1461 | 0.70328 | 0.098674 | 354.2157 | 1510 | Food Processing | 1510 | City of Vero Beach Indian River County | City of Vero Beach |  |  |  | 0 | 1 | 0.70328 | 0.098674 | 354.2157 |  | -1 | -1 | -1 | -1 | 0 |  |  | Central IRL B | -1 |  |  | 848 | VB-22 | Original Town Inlet Retrofits | City of Vero Beach | 170.6329 | 113.9364 | 348.4068 | 0.28728
190000 | 780000 | 780000 | Central IRL | B | IR12-21 | 62-304.520 (8), F.A.C. | 0.56 | 0.48 | City of Vero Beach | 0.0070005 | 4052.5204 | 8.6795 | 1.1601 | 0.060761 | 0.0081215 | 28.3695 | 1400 | Commercial and Services | 1400 | City of Vero Beach Indian River County | City of Vero Beach |  |  |  | 0 | 1 | 0.060761 | 0.0081215 | 28.3695 |  | -1 | -1 | -1 | -1 | 0 |  |  | Central IRL B | -1 |  |  | 848 | VB-22 | Original Town Inlet Retrofits | City of Vero Beach | 170.6329 | 72.2193 | 28.3299 | 0.023009
190000 | 780000 | 780000 | Central IRL | B | IR12-21 | 62-304.520 (8), F.A.C. | 0.56 | 0.48 | City of Vero Beach | 0.25491 | 4052.5204 | 8.6795 | 1.1601 | 2.2125 | 0.29573 | 1033.0195 | 1700 | Institutional (Educational,religious,health and military facilities) | 1700 | City of Vero Beach Indian River County | City of Vero Beach |  |  |  | 0 | 1 | 2.2125 | 0.29573 | 1033.0195 |  | -1 | -1 | -1 | -1 | 0 |  |  | Central IRL B | -1 |  |  | 848 | VB-22 | Original Town Inlet Retrofits | City of Vero Beach | 170.6329 | 169.5127 | 1031.5757 | 0.83781
190000 | 780000 | 780000 | Central IRL | B | IR12-21 | 62-304.520 (8), F.A.C. | 0.56 | 0.48 | City of Vero Beach | 0.12675 | 4052.5204 | 8.6795 | 1.1601 | 1.1001 | 0.14705 | 513.6599 | 1860 | Community Recreational Facilities | 1860 | City of Vero Beach Indian River County | City of Vero Beach |  |  |  | 0 | 1 | 1.1001 | 0.14705 | 513.6599 |  | -1 | -1 | -1 | -1 | 0 |  |  | Central IRL B | -1 |  |  | 848 | VB-22 | Original Town Inlet Retrofits | City of Vero Beach | 170.6329 | 120.5067 | 512.942 | 0.41659
190000 | 780000 | 780000 | Central IRL | B | IR12-21 | 62-304.520 (8), F.A.C. | 0.56 | 0.48 | City of Vero Beach | 0.030367 | 4052.5204 | 8.6795 | 1.1601 | 0.26357 | 0.03523 | 123.0619 | 1750 | Governmental | 1750 | City of Vero Beach Indian River County | City of Vero Beach |  |  |  | 0 | 1 | 0.26357 | 0.03523 | 123.0619 |  | -1 | -1 | -1 | -1 | 0 |  |  | Central IRL B | -1 |  |  | 848 | VB-22 | Original Town Inlet Retrofits | City of Vero Beach | 170.6329 | 68.8041 | 122.8899 | 0.099807
190000 | 780000 | 780000 | Central IRL | B | IR12-21 | 62-304.520 (8), F.A.C. | 0.56 | 0.48 | City of Vero Beach | 0.020752 | 4052.5204 | 8.6795 | 1.1601 | 0.18012 | 0.024075 | 84.0986 | 1750 | Governmental | 1750 | City of Vero Beach Indian River County | City of Vero Beach |  |  |  | 0 | 1 | 0.18012 | 0.024075 | 84.0986 |  | -1 | -1 | -1 | -1 | 0 |  |  | Central IRL B | -1 |  |  | 848 | VB-22 | Original Town Inlet Retrofits | City of Vero Beach | 170.6329 | 47.8475 | 83.9811 | 0.068207
190000 | 780000 | 780000 | Central IRL | B | IR12-21 | 62-304.520 (8), F.A.C. | 0.56 | 0.48 | City of Vero Beach | 0.17799 | 4052.5204 | 8.6795 | 1.1601 | 1.5448 | 0.20649 | 721.2902 | 1750 | Governmental | 1750 | City of Vero Beach Indian River County | City of Vero Beach |  |  |  | 0 | 1 | 1.5448 | 0.20649 | 721.2902 |  | -1 | -1 | -1 | -1 | 0 |  |  | Central IRL B | -1 |  |  | 848 | VB-22 | Original Town Inlet Retrofits | City of Vero Beach | 170.6329 | 107.7904 | 720.2821 | 0.58499
190000 | 780000 | 780000 | Central IRL | B | IR12-21 | 62-304.520 (8), F.A.C. | 0.56 | 0.48 | City of Vero Beach | 0.12228 | 4138.9622 | 10.0741 | 1.3489 | 1.2318 | 0.16494 | 506.0983 | 1400 | Commercial and Services | 1400 | City of Vero Beach Indian River County | City of Vero Beach |  |  |  | 0 | 1 | 1.2318 | 0.16494 | 506.0983 |  | -1 | -1 | -1 | -1 | 0 |  |  | Central IRL B | -1 |  |  | 848 | VB-22 | Original Town Inlet Retrofits | City of Vero Beach | 170.6329 | 222.2684 | 494.836 | 0.41046
190000 | 780000 | 780000 | Central IRL | B | IR12-21 | 62-304.520 (8), F.A.C. | 0.56 | 0.48 | City of Vero Beach | 0.18318 | 4138.9622 | 10.0741 | 1.3489 | 1.8454 | 0.2471 | 758.181 | 1700 | Institutional (Educational,religious,health and military facilities) | 1700 | City of Vero Beach Indian River County | City of Vero Beach |  |  |  | 0 | 1 | 1.8454 | 0.2471 | 758.181 |  | -1 | -1 | -1 | -1 | 0 |  |  | Central IRL B | -1 |  |  | 848 | VB-22 | Original Town Inlet Retrofits | City of Vero Beach | 170.6329 | 132.723 | 741.309 | 0.61491
190000 | 780000 | 780000 | Central IRL | B | IR12-21 | 62-304.520 (8), F.A.C. | 0.56 | 0.48 | City of Vero Beach | 0.013758 | 4138.9622 | 10.0741 | 1.3489 | 0.1386 | 0.018559 | 56.9442 | 1430 | Professional Services | 1430 | City of Vero Beach Indian River County | City of Vero Beach |  |  |  | 0 | 1 | 0.1386 | 0.018559 | 56.9442 |  | -1 | -1 | -1 | -1 | 0 |  |  | Central IRL B | -1 |  |  | 848 | VB-22 | Original Town Inlet Retrofits | City of Vero Beach | 170.6329 | 81.8692 | 55.677 | 0.046183
190000 | 780000 | 780000 | Central IRL | B | IR12-21 | 62-304.520 (8), F.A.C. | 0.56 | 0.48 | City of Vero Beach | 0.2555 | 4138.9622 | 10.0741 | 1.3489 | 2.5739 | 0.34465 | 1057.4865 | 1430 | Professional Services | 1430 | City of Vero Beach Indian River County | City of Vero Beach |  |  |  | 0 | 1 | 2.5739 | 0.34465 | 1057.4865 |  | -1 | -1 | -1 | -1 | 0 |  |  | Central IRL B | -1 |  |  | 848 | VB-22 | Original Town Inlet Retrofits | City of Vero Beach | 170.6329 | 130.4283 | 1033.9538 | 0.85765
190000 | 780000 | 780000 | Central IRL | B | IR12-21 | 62-304.520 (8), F.A.C. | 0.56 | 0.48 | City of Vero Beach | 0.002366 | 4138.9622 | 10.0741 | 1.3489 | 0.023836 | 0.0031916 | 9.7929 | 1430 | Professional Services | 1430 | City of Vero Beach Indian River County | City of Vero Beach |  |  |  | 0 | 1 | 0.023836 | 0.0031916 | 9.7929 |  | -1 | -1 | -1 | -1 | 0 |  |  | Central IRL B | -1 |  |  | 848 | VB-22 | Original Town Inlet Retrofits | City of Vero Beach | 170.6329 | 18.6537 | 9.575 | 0.0079424
190000 | 780000 | 780000 | Central IRL | B | IR12-21 | 62-304.520 (8), F.A.C. | 0.56 | 0.48 | City of Vero Beach | 0.040686 | 4138.9622 | 10.0741 | 1.3489 | 0.40987 | 0.054882 | 168.3974 | 1450 | Tourist Services | 1450 | City of Vero Beach Indian River County | City of Vero Beach |  |  |  | 0 | 1 | 0.40987 | 0.054882 | 168.3974 |  | -1 | -1 | -1 | -1 | 0 |  |  | Central IRL B | -1 |  |  | 848 | VB-22 | Original Town Inlet Retrofits | City of Vero Beach | 170.6329 | 66.8776 | 164.65 | 0.13658
190000 | 780000 | 780000 | Central IRL | B | IR12-21 | 62-304.520 (8), F.A.C. | 0.56 | 0.48 | City of Vero Beach | 0.033433 | 4077.8113 | 9.743 | 1.3299 | 0.32574 | 0.044464 | 136.3347 | 1200 | Residential, Medium Density-Two-five dwellingunits per acre | 1200 | City of Vero Beach Indian River County | City of Vero Beach |  |  |  | 0 | 1 | 0.32574 | 0.044464 | 136.3347 |  | -1 | -1 | -1 | -1 | 0 |  |  | Central IRL B | -1 |  |  | 848 | VB-22 | Original Town Inlet Retrofits | City of Vero Beach | 170.6329 | 59.4165 | 135.2998 | 0.11057
190000 | 780000 | 780000 | Central IRL | B | IR12-21 | 62-304.520 (8), F.A.C. | 0.56 | 0.48 | IRFWCD | 0.0051267 | 4077.8113 | 9.743 | 1.3299 | 0.04995 | 0.0068182 | 20.9058 | 1200 | Residential, Medium Density-Two-five dwellingunits per acre | 1200 | City of Vero Beach IRFWCD Indian River County | IRFWCD |  |  |  | 0 | 1 | 0.04995 | 0.0068182 | 20.9058 |  | -1 | -1 | -1 | -1 | 0 |  |  | Central IRL B | -1 |  |  | 848 | VB-22 | Original Town Inlet Retrofits | City of Vero Beach | 170.6329 | 44.6384 | 20.7471 | 0.016955
190000 | 780000 | 780000 | Central IRL | B | IR12-21 | 62-304.520 (8), F.A.C. | 0.56 | 0.48 | City of Vero Beach | 0.21643 | 4077.8113 | 9.743 | 1.3299 | 2.1087 | 0.28784 | 882.5779 | 1700 | Institutional (Educational,religious,health and military facilities) | 1700 | City of Vero Beach Indian River County | City of Vero Beach |  |  |  | 0 | 1 | 2.1087 | 0.28784 | 882.5779 |  | -1 | -1 | -1 | -1 | 0 |  |  | Central IRL B | -1 |  |  | 848 | VB-22 | Original Town Inlet Retrofits | City of Vero Beach | 170.6329 | 158.8842 | 875.8782 | 0.7158
190000 | 780000 | 780000 | Central IRL | B | IR12-21 | 62-304.520 (8), F.A.C. | 0.56 | 0.48 | IRFWCD | 0.0097391 | 4077.8113 | 9.743 | 1.3299 | 0.094888 | 0.012952 | 39.7141 | 1700 | Institutional (Educational,religious,health and military facilities) | 1700 | IRFWCD City of Vero Beach Indian River County | IRFWCD |  |  |  | 0 | 1 | 0.094888 | 0.012952 | 39.7141 |  | -1 | -1 | -1 | -1 | 0 |  |  | Central IRL B | -1 |  |  | 848 | VB-22 | Original Town Inlet Retrofits | City of Vero Beach | 170.6329 | 37.4309 | 39.4126 | 0.032209
190000 | 780000 | 780000 | Central IRL | B | IR12-21 | 62-304.520 (8), F.A.C. | 0.56 | 0.48 | IRFWCD | 0.13092 | 4077.8113 | 9.743 | 1.3299 | 1.2755 | 0.17411 | 533.859 | 1700 | Institutional (Educational,religious,health and military facilities) | 1700 | City of Vero Beach IRFWCD Indian River County | IRFWCD |  |  |  | 0 | 1 | 1.2755 | 0.17411 | 533.859 |  | -1 | -1 | -1 | -1 | 0 |  |  | Central IRL B | -1 |  |  | 848 | VB-22 | Original Town Inlet Retrofits | City of Vero Beach | 170.6329 | 118.099 | 529.8065 | 0.43298
190000 | 780000 | 780000 | Central IRL | B | IR12-21 | 62-304.520 (8), F.A.C. | 0.56 | 0.48 | City of Vero Beach | 0.0083143 | 4077.8113 | 9.743 | 1.3299 | 0.081006 | 0.011057 | 33.904 | 1210 | Fixed Single Family Units | 1210 | City of Vero Beach Indian River County | City of Vero Beach |  |  |  | 0 | 1 | 0.081006 | 0.011057 | 33.904 |  | -1 | -1 | -1 | -1 | 0 |  |  | Central IRL B | -1 |  |  | 848 | VB-22 | Original Town Inlet Retrofits | City of Vero Beach | 170.6329 | 44.0942 | 33.6466 | 0.027497
190000 | 780000 | 780000 | Central IRL | B | IR12-21 | 62-304.520 (8), F.A.C. | 0.56 | 0.48 | City of Vero Beach | 0.099037 | 4077.8113 | 9.743 | 1.3299 | 0.96492 | 0.13171 | 403.8552 | 1210 | Fixed Single Family Units | 1210 | City of Vero Beach Indian River County | City of Vero Beach |  |  |  | 0 | 1 | 0.96492 | 0.13171 | 403.8552 |  | -1 | -1 | -1 | -1 | 0 |  |  | Central IRL B | -1 |  |  | 848 | VB-22 | Original Town Inlet Retrofits | City of Vero Beach | 170.6329 | 80.192 | 400.7895 | 0.32754
190000 | 780000 | 780000 | Central IRL | B | IR12-21 | 62-304.520 (8), F.A.C. | 0.56 | 0.48 | IRFWCD | 0.0024066 | 4077.8113 | 9.743 | 1.3299 | 0.023448 | 0.0032006 | 9.8137 | 1210 | Fixed Single Family Units | 1210 | City of Vero Beach IRFWCD Indian River County | IRFWCD |  |  |  | 0 | 1 | 0.023448 | 0.0032006 | 9.8137 |  | -1 | -1 | -1 | -1 | 0 |  |  | Central IRL B | -1 |  |  | 848 | VB-22 | Original Town Inlet Retrofits | City of Vero Beach | 170.6329 | 42.3258 | 9.7392 | 0.0079592
190000 | 780000 | 780000 | Central IRL | B | IR12-21 | 62-304.520 (8), F.A.C. | 0.56 | 0.48 | City of Vero Beach | 0.11235 | 4077.8113 | 9.743 | 1.3299 | 1.0947 | 0.14942 | 458.1585 | 1470 | Mixed Commercial and Services | 1470 | City of Vero Beach Indian River County | City of Vero Beach |  |  |  | 0 | 1 | 1.0947 | 0.14942 | 458.1585 |  | -1 | -1 | -1 | -1 | 0 |  |  | Central IRL B | -1 |  |  | 848 | VB-22 | Original Town Inlet Retrofits | City of Vero Beach | 170.6329 | 98.5626 | 454.6806 | 0.37158
190000 | 780000 | 780000 | Central IRL | B | IR12-21 | 62-304.520 (8), F.A.C. | 0.56 | 0.48 | City of Vero Beach | 0.61776 | 4051.5133 | 8.6702 | 1.1575 | 5.3561 | 0.71508 | 2502.8768 | 1750 | Governmental | 1750 | City of Vero Beach Indian River County | City of Vero Beach |  |  |  | 0 | 1 | 5.3561 | 0.71508 | 2502.8768 |  | -1 | -1 | -1 | -1 | 0 |  |  | Central IRL B | -1 |  |  | 848 | VB-22 | Original Town Inlet Retrofits | City of Vero Beach | 170.6329 | 200 | 2500 | 2.0299
190000 | 790000 | 790000 | Central IRL | B | IR12-21 | 62-304.520 (8), F.A.C. | 0.56 | 0.48 | City of Vero Beach | 0.24117 | 4057.492 | 8.6827 | 1.1592 | 2.094 | 0.27957 | 978.5318 | 1700 | Institutional (Educational,religious,health and military facilities) | 1700 | City of Vero Beach Indian River County | City of Vero Beach |  |  |  | 0 | 1 | 2.094 | 0.27957 | 978.5318 |  | -1 | -1 | -1 | -1 | 0 |  |  | Central IRL B | -1 |  |  | 848 | VB-22 | Original Town Inlet Retrofits | City of Vero Beach | 170.6329 | 212.1432 | 975.9668 | 0.79362
190000 | 790000 | 790000 | Central IRL | B | IR12-21 | 62-304.520 (8), F.A.C. | 0.56 | 0.48 | City of Vero Beach | 0.3766 | 4057.492 | 8.6827 | 1.1592 | 3.2699 | 0.43656 | 1528.0381 | 1750 | Governmental | 1750 | City of Vero Beach Indian River County | City of Vero Beach |  |  |  | 0 | 1 | 3.2699 | 0.43656 | 1528.0381 |  | -1 | -1 | -1 | -1 | 0 |  |  | Central IRL B | -1 |  |  | 848 | VB-22 | Original Town Inlet Retrofits | City of Vero Beach | 170.6329 | 155.5717 | 1524.0328 | 1.2393
190000 | 790000 | 790000 | Central IRL | B | IR12-21 | 62-304.520 (8), F.A.C. | 0.56 | 0.48 | City of Vero Beach | 0.0025468 | 3773.0069 | 7.5848 | 1.0492 | 0.019317 | 0.0026721 | 9.6092 | 1510 | Food Processing | 1510 | City of Vero Beach Indian River County | City of Vero Beach |  |  |  | 0 | 1 | 0.019317 | 0.0026721 | 9.6092 |  | -1 | -1 | -1 | -1 | 0 |  |  | Central IRL B | -1 |  |  | 848 | VB-22 | Original Town Inlet Retrofits | City of Vero Beach | 170.6329 | 24.3859 | 10.3067 | 0.0077934
190000 | 790000 | 790000 | Central IRL | B | IR12-21 | 62-304.520 (8), F.A.C. | 0.56 | 0.48 | IRFWCD | 0.01646 | 3773.0069 | 7.5848 | 1.0492 | 0.12485 | 0.01727 | 62.1036 | 1510 | Food Processing | 1510 | City of Vero Beach IRFWCD Indian River County | IRFWCD |  |  |  | 0 | 1 | 0.12485 | 0.01727 | 62.1036 |  | -1 | -1 | -1 | -1 | 0 |  |  | Central IRL B | -1 |  |  | 848 | VB-22 | Original Town Inlet Retrofits | City of Vero Beach | 170.6329 | 96.1928 | 66.6111 | 0.050368
190000 | 790000 | 790000 | Central IRL | B | IR12-21 | 62-304.520 (8), F.A.C. | 0.56 | 0.48 | City of Vero Beach | 0.010752 | 3773.0069 | 7.5848 | 1.0492 | 0.081551 | 0.011281 | 40.5673 | 1700 | Institutional (Educational,religious,health and military facilities) | 1700 | City of Vero Beach Indian River County | City of Vero Beach |  |  |  | 0 | 1 | 0.081551 | 0.011281 | 40.5673 |  | -1 | -1 | -1 | -1 | 0 |  |  | Central IRL B | -1 |  |  | 848 | VB-22 | Original Town Inlet Retrofits | City of Vero Beach | 170.6329 | 30.5525 | 43.5117 | 0.032901
190000 | 790000 | 790000 | Central IRL | B | IR12-21 | 62-304.520 (8), F.A.C. | 0.56 | 0.48 | City of Vero Beach | 0.0010744 | 3773.0069 | 7.5848 | 1.0492 | 0.0081494 | 0.0011273 | 4.0539 | 1700 | Institutional (Educational,religious,health and military facilities) | 1700 | City of Vero Beach Indian River County | City of Vero Beach |  |  |  | 0 | 1 | 0.0081494 | 0.0011273 | 4.0539 |  | -1 | -1 | -1 | -1 | 0 |  |  | Central IRL B | -1 |  |  | 848 | VB-22 | Original Town Inlet Retrofits | City of Vero Beach | 170.6329 | 20.2176 | 4.3481 | 0.0032878
190000 | 790000 | 790000 | Central IRL | B | IR12-21 | 62-304.520 (8), F.A.C. | 0.56 | 0.48 | IRFWCD | 0.0014626 | 3773.0069 | 7.5848 | 1.0492 | 0.011093 | 0.0015345 | 5.5183 | 1700 | Institutional (Educational,religious,health and military facilities) | 1700 | IRFWCD City of Vero Beach Indian River County | IRFWCD |  |  |  | 0 | 1 | 0.011093 | 0.0015345 | 5.5183 |  | -1 | -1 | -1 | -1 | 0 |  |  | Central IRL B | -1 |  |  | 848 | VB-22 | Original Town Inlet Retrofits | City of Vero Beach | 170.6329 | 13.1555 | 5.9188 | 0.0044755
190000 | 790000 | 790000 | Central IRL | B | IR12-21 | 62-304.520 (8), F.A.C. | 0.56 | 0.48 | IRFWCD | 0.026308 | 3773.0069 | 7.5848 | 1.0492 | 0.19954 | 0.027602 | 99.259 | 1700 | Institutional (Educational,religious,health and military facilities) | 1700 | City of Vero Beach IRFWCD Indian River County | IRFWCD |  |  |  | 0 | 1 | 0.19954 | 0.027602 | 99.259 |  | -1 | -1 | -1 | -1 | 0 |  |  | Central IRL B | -1 |  |  | 848 | VB-22 | Original Town Inlet Retrofits | City of Vero Beach | 170.6329 | 52.6543 | 106.4633 | 0.080502
190000 | 790000 | 790000 | Central IRL | B | IR12-21 | 62-304.520 (8), F.A.C. | 0.56 | 0.48 | Natural Lands | 0.0013616 | 3773.0069 | 7.5848 | 1.0492 | 0.010327 | 0.0014286 | 5.1373 | 3200 | Shrub and Brushland | 3200 | City of Vero Beach Indian River County | City of Vero Beach |  |  | Natural Lands | 0 | 1 | 0.010327 | 0.0014286 | 509.8276 |  | -1 | -1 | -1 | -1 | 0 |  |  | Central IRL B | -1 |  |  | 848 | VB-22 | Original Town Inlet Retrofits | City of Vero Beach | 170.6329 | 118.9158 | 5.5102 | 0.41349
190000 | 790000 | 790000 | Central IRL | B | IR12-21 | 62-304.520 (8), F.A.C. | 0.56 | 0.48 | IRFWCD | 0.0007715 | 3773.0069 | 7.5848 | 1.0492 | 0.0058517 | 0.00080945 | 2.9109 | 3200 | Shrub and Brushland | 3200 | IRFWCD City of Vero Beach Indian River County | IRFWCD |  |  | Natural Lands | 0 | 1 | 0.0058517 | 0.00080945 | 162.6743 |  | -1 | -1 | -1 | -1 | 0 |  |  | Central IRL B | -1 |  |  | 848 | VB-22 | Original Town Inlet Retrofits | City of Vero Beach | 170.6329 | 11.4158 | 3.1222 | 0.13193
190000 | 790000 | 790000 | Central IRL | B | IR12-21 | 62-304.520 (8), F.A.C. | 0.56 | 0.48 | City of Vero Beach | 0.20377 | 3773.0069 | 7.5848 | 1.0492 | 1.5456 | 0.2138 | 768.8369 | 1750 | Governmental | 1750 | City of Vero Beach Indian River County | City of Vero Beach |  |  |  | 0 | 1 | 1.5456 | 0.2138 | 970.9354 |  | -1 | -1 | -1 | -1 | 0 |  |  | Central IRL B | -1 |  |  | 848 | VB-22 | Original Town Inlet Retrofits | City of Vero Beach | 170.6329 | 159.7905 | 824.6401 | 0.78746
190000 | 790000 | 790000 | Central IRL | B | IR12-21 | 62-304.520 (8), F.A.C. | 0.56 | 0.48 | City of Vero Beach | 0.10312 | 3773.0069 | 7.5848 | 1.0492 | 0.78213 | 0.10819 | 389.0637 | 1510 | Food Processing | 1510 | City of Vero Beach Indian River County | City of Vero Beach |  |  |  | 0 | 1 | 0.78213 | 0.10819 | 389.0637 |  | -1 | -1 | -1 | -1 | 0 |  |  | Central IRL B | -1 |  |  | 848 | VB-22 | Original Town Inlet Retrofits | City of Vero Beach | 170.6329 | 109.182 | 417.3024 | 0.31554
190000 | 790000 | 790000 | Central IRL | B | IR12-21 | 62-304.520 (8), F.A.C. | 0.56 | 0.48 | IRFWCD | 0.0050708 | 3773.0069 | 7.5848 | 1.0492 | 0.038461 | 0.0053202 | 19.132 | 1510 | Food Processing | 1510 | City of Vero Beach IRFWCD Indian River County | IRFWCD |  |  |  | 0 | 1 | 0.038461 | 0.0053202 | 19.132 |  | -1 | -1 | -1 | -1 | 0 |  |  | Central IRL B | -1 |  |  | 848 | VB-22 | Original Town Inlet Retrofits | City of Vero Beach | 170.6329 | 91.749 | 20.5206 | 0.015517
190000 | 790000 | 790000 | Central IRL | B | IR12-21 | 62-304.520 (8), F.A.C. | 0.56 | 0.48 | City of Vero Beach | 0.015394 | 3773.0069 | 7.5848 | 1.0492 | 0.11676 | 0.016151 | 58.0816 | 1750 | Governmental | 1750 | City of Vero Beach Indian River County | City of Vero Beach |  |  |  | 0 | 1 | 0.11676 | 0.016151 | 58.0816 |  | -1 | -1 | -1 | -1 | 0 |  |  | Central IRL B | -1 |  |  | 848 | VB-22 | Original Town Inlet Retrofits | City of Vero Beach | 170.6329 | 31.5926 | 62.2972 | 0.047106
190000 | 790000 | 790000 | Central IRL | B | IR12-21 | 62-304.520 (8), F.A.C. | 0.56 | 0.48 | City of Vero Beach | 0.093489 | 4075.9839 | 10.6688 | 1.7527 | 0.99741 | 0.16385 | 381.0577 | 1200 | Residential, Medium Density-Two-five dwellingunits per acre | 1200 | City of Vero Beach Indian River County | City of Vero Beach |  |  |  | 0 | 1 | 0.99741 | 0.16385 | 381.0577 |  | -1 | -1 | -1 | -1 | 0 |  |  | Central IRL B | -1 |  |  | 848 | VB-22 | Original Town Inlet Retrofits | City of Vero Beach | 170.6329 | 296.9242 | 378.3346 | 0.30905
190000 | 790000 | 790000 | Central IRL | B | IR12-21 | 62-304.520 (8), F.A.C. | 0.56 | 0.48 | City of Vero Beach | 0.14352 | 4075.9839 | 10.6688 | 1.7527 | 1.5312 | 0.25155 | 584.9946 | 1210 | Fixed Single Family Units | 1210 | City of Vero Beach Indian River County | City of Vero Beach |  |  |  | 0 | 1 | 1.5312 | 0.25155 | 584.9946 |  | -1 | -1 | -1 | -1 | 0 |  |  | Central IRL B | -1 |  |  | 848 | VB-22 | Original Town Inlet Retrofits | City of Vero Beach | 170.6329 | 106.598 | 580.8142 | 0.47445
190000 | 790000 | 790000 | Central IRL | B | IR12-21 | 62-304.520 (8), F.A.C. | 0.56 | 0.48 | City of Vero Beach | 0.026181 | 4075.9839 | 10.6688 | 1.7527 | 0.27932 | 0.045887 | 106.7153 | 1210 | Fixed Single Family Units | 1210 | City of Vero Beach Indian River County | City of Vero Beach |  |  |  | 0 | 1 | 0.27932 | 0.045887 | 106.7153 |  | -1 | -1 | -1 | -1 | 0 |  |  | Central IRL B | -1 |  |  | 848 | VB-22 | Original Town Inlet Retrofits | City of Vero Beach | 170.6329 | 81.6184 | 105.9527 | 0.086549
190000 | 790000 | 790000 | Central IRL | B | IR12-21 | 62-304.520 (8), F.A.C. | 0.56 | 0.48 | City of Vero Beach | 0.04232 | 4075.9839 | 10.6688 | 1.7527 | 0.4515 | 0.074172 | 172.494 | 1330 | Residential, High density; Multiple Dwelling Units, Low Rise <Two stories or less> | 1330 | City of Vero Beach Indian River County | City of Vero Beach |  |  |  | 0 | 1 | 0.4515 | 0.074172 | 172.494 |  | -1 | -1 | -1 | -1 | 0 |  |  | Central IRL B | -1 |  |  | 848 | VB-22 | Original Town Inlet Retrofits | City of Vero Beach | 170.6329 | 72.3139 | 171.2614 | 0.1399
190000 | 790000 | 790000 | Central IRL | B | IR12-21 | 62-304.520 (8), F.A.C. | 0.56 | 0.48 | City of Vero Beach | 0.021723 | 4075.9839 | 10.6688 | 1.7527 | 0.23176 | 0.038073 | 88.542 | 1330 | Residential, High density; Multiple Dwelling Units, Low Rise <Two stories or less> | 1330 | City of Vero Beach Indian River County | City of Vero Beach |  |  |  | 0 | 1 | 0.23176 | 0.038073 | 88.542 |  | -1 | -1 | -1 | -1 | 0 |  |  | Central IRL B | -1 |  |  | 848 | VB-22 | Original Town Inlet Retrofits | City of Vero Beach | 170.6329 | 42.0608 | 87.9092 | 0.07181
190000 | 790000 | 790000 | Central IRL | B | IR12-21 | 62-304.520 (8), F.A.C. | 0.56 | 0.48 | City of Vero Beach | 0.0036624 | 4075.9839 | 10.6688 | 1.7527 | 0.039073 | 0.0064188 | 14.9277 | 1330 | Residential, High density; Multiple Dwelling Units, Low Rise <Two stories or less> | 1330 | City of Vero Beach Indian River County | City of Vero Beach |  |  |  | 0 | 1 | 0.039073 | 0.0064188 | 14.9277 |  | -1 | -1 | -1 | -1 | 0 |  |  | Central IRL B | -1 |  |  | 848 | VB-22 | Original Town Inlet Retrofits | City of Vero Beach | 170.6329 | 16.7296 | 14.821 | 0.012107
190000 | 790000 | 790000 | Central IRL | B | IR12-21 | 62-304.520 (8), F.A.C. | 0.56 | 0.48 | City of Vero Beach | 0.14352 | 4075.9839 | 10.6688 | 1.7527 | 1.5312 | 0.25154 | 584.9867 | 1330 | Residential, High density; Multiple Dwelling Units, Low Rise <Two stories or less> | 1330 | City of Vero Beach Indian River County | City of Vero Beach |  |  |  | 0 | 1 | 1.5312 | 0.25154 | 584.9867 |  | -1 | -1 | -1 | -1 | 0 |  |  | Central IRL B | -1 |  |  | 848 | VB-22 | Original Town Inlet Retrofits | City of Vero Beach | 170.6329 | 106.597 | 580.8064 | 0.47444
190000 | 790000 | 790000 | Central IRL | B | IR12-21 | 62-304.520 (8), F.A.C. | 0.56 | 0.48 | City of Vero Beach | 0.14335 | 4075.9839 | 10.6688 | 1.7527 | 1.5293 | 0.25124 | 584.2759 | 1210 | Fixed Single Family Units | 1210 | City of Vero Beach Indian River County | City of Vero Beach |  |  |  | 0 | 1 | 1.5293 | 0.25124 | 584.2759 |  | -1 | -1 | -1 | -1 | 0 |  |  | Central IRL B | -1 |  |  | 848 | VB-22 | Original Town Inlet Retrofits | City of Vero Beach | 170.6329 | 106.5603 | 580.1006 | 0.47387
190000 | 790000 | 790000 | Central IRL | B | IR12-21 | 62-304.520 (8), F.A.C. | 0.56 | 0.48 | City of Vero Beach | 0.61776 | 4050.579 | 8.609 | 1.152 | 5.3183 | 0.71164 | 2502.2997 | 1720 | Religious | 1720 | City of Vero Beach Indian River County | City of Vero Beach |  |  |  | 0 | 1 | 5.3183 | 0.71164 | 2502.2997 |  | -1 | -1 | -1 | -1 | 0 |  |  | Central IRL B | -1 |  |  | 848 | VB-22 | Original Town Inlet Retrofits | City of Vero Beach | 170.6329 | 200 | 2500 | 2.0294
190000 | 790000 | 790000 | Central IRL | B | IR12-21 | 62-304.520 (8), F.A.C. | 0.56 | 0.48 | City of Vero Beach | 0.27588 | 4056.5535 | 8.3332 | 1.1278 | 2.299 | 0.31115 | 1119.1291 | 1700 | Institutional (Educational,religious,health and military facilities) | 1700 | City of Vero Beach Indian River County | City of Vero Beach |  |  |  | 0 | 1 | 2.299 | 0.31115 | 1119.1291 |  | -1 | -1 | -1 | -1 | 0 |  |  | Central IRL B | -1 |  |  | 848 | VB-22 | Original Town Inlet Retrofits | City of Vero Beach | 170.6329 | 272.7753 | 1116.4538 | 0.90765
190000 | 790000 | 790000 | Central IRL | B | IR12-21 | 62-304.520 (8), F.A.C. | 0.56 | 0.48 | City of Vero Beach | 0.34188 | 4056.5535 | 8.3332 | 1.1278 | 2.849 | 0.38558 | 1386.8622 | 1720 | Religious | 1720 | City of Vero Beach Indian River County | City of Vero Beach |  |  |  | 0 | 1 | 2.849 | 0.38558 | 1386.8622 |  | -1 | -1 | -1 | -1 | 0 |  |  | Central IRL B | -1 |  |  | 848 | VB-22 | Original Town Inlet Retrofits | City of Vero Beach | 170.6329 | 148.8248 | 1383.5469 | 1.1248
190000 | 790000 | 790000 | Central IRL | B | IR12-21 | 62-304.520 (8), F.A.C. | 0.56 | 0.48 | City of Vero Beach | 0.13479 | 3055.5011 | 6.2531 | 0.80252 | 0.84286 | 0.10817 | 411.8525 | 1750 | Governmental | 1750 | City of Vero Beach Indian River County | City of Vero Beach |  |  |  | 0 | 1 | 0.84286 | 0.10817 | 412.3111 |  | -1 | -1 | -1 | -1 | 0 |  |  | Central IRL B | -1 |  |  | 848 | VB-22 | Original Town Inlet Retrofits | City of Vero Beach | 170.6329 | 125.7511 | 545.4778 | 0.3344
190000 | 790000 | 790000 | Central IRL | B | IR12-21 | 62-304.520 (8), F.A.C. | 0.56 | 0.48 | IRFWCD | 0.0013081 | 3055.5011 | 6.2531 | 0.80252 | 0.0081798 | 0.0010498 | 3.9969 | 1750 | Governmental | 1750 | City of Vero Beach IRFWCD Indian River County | IRFWCD |  |  |  | 0 | 1 | 0.0081798 | 0.0010498 | 13.4273 |  | -1 | -1 | -1 | -1 | 0 |  |  | Central IRL B | -1 |  |  | 848 | VB-22 | Original Town Inlet Retrofits | City of Vero Beach | 170.6329 | 81.015 | 5.2938 | 0.01089
190000 | 790000 | 790000 | Central IRL | B | IR12-21 | 62-304.520 (8), F.A.C. | 0.56 | 0.48 | City of Vero Beach | 0.0024435 | 4153.7848 | 10.3915 | 1.3856 | 0.025391 | 0.0033857 | 10.1496 | 1200 | Residential, Medium Density-Two-five dwellingunits per acre | 1200 | City of Vero Beach Indian River County | City of Vero Beach |  |  |  | 0 | 1 | 0.025391 | 0.0033857 | 10.1496 |  | -1 | -1 | -1 | -1 | 0 |  |  | Central IRL B | -1 |  |  | 848 | VB-22 | Original Town Inlet Retrofits | City of Vero Beach | 170.6329 | 16.7523 | 9.8884 | 0.0082317
190000 | 790000 | 790000 | Central IRL | B | IR12-21 | 62-304.520 (8), F.A.C. | 0.56 | 0.48 | FDOT District 4 | 0.0084652 | 4153.7848 | 10.3915 | 1.3856 | 0.087966 | 0.011729 | 35.1624 | 1200 | Residential, Medium Density-Two-five dwellingunits per acre | 1200 | FDOT District 4 City of Vero Beach Indian River County | FDOT District 4 |  |  |  | 0 | 1 | 0.087966 | 0.011729 | 35.1624 |  | -1 | -1 | -1 | -1 | 0 |  |  | Central IRL B | -1 |  |  | 848 | VB-22 | Original Town Inlet Retrofits | City of Vero Beach | 170.6329 | 29.5062 | 34.2573 | 0.028518
190000 | 790000 | 790000 | Central IRL | B | IR12-21 | 62-304.520 (8), F.A.C. | 0.56 | 0.48 | FDOT District 4 | 0.02218 | 4153.7848 | 10.3915 | 1.3856 | 0.23048 | 0.030732 | 92.1292 | 1400 | Commercial and Services | 1400 | FDOT District 4 City of Vero Beach Indian River County | FDOT District 4 |  |  |  | 0 | 1 | 0.23048 | 0.030732 | 748.0389 |  | -1 | -1 | -1 | -1 | 0 |  |  | Central IRL B | -1 |  |  | 848 | VB-22 | Original Town Inlet Retrofits | City of Vero Beach | 170.6329 | 48.3127 | 89.7576 | 0.60668
190000 | 790000 | 790000 | Central IRL | B | IR12-21 | 62-304.520 (8), F.A.C. | 0.56 | 0.48 | City of Vero Beach | 0.0028624 | 4153.7848 | 10.3915 | 1.3856 | 0.029745 | 0.0039662 | 11.8899 | 8140 | Roads and Highways | 8140 | City of Vero Beach Indian River County | City of Vero Beach |  |  |  | 0 | 1 | 0.029745 | 0.0039662 | 11.8899 |  | -1 | -1 | -1 | -1 | 0 |  |  | Central IRL B | -1 |  |  | 848 | VB-22 | Original Town Inlet Retrofits | City of Vero Beach | 170.6329 | 17.6739 | 11.5838 | 0.009643
190000 | 790000 | 790000 | Central IRL | B | IR12-21 | 62-304.520 (8), F.A.C. | 0.56 | 0.48 | FDOT District 4 | 0.033252 | 4153.7848 | 10.3915 | 1.3856 | 0.34554 | 0.046074 | 138.1219 | 8140 | Roads and Highways | 8140 | FDOT District 4 City of Vero Beach Indian River County | FDOT District 4 |  |  |  | 0 | 1 | 0.34554 | 0.046074 | 685.913 |  | -1 | -1 | -1 | -1 | 0 |  |  | Central IRL B | -1 |  |  | 848 | VB-22 | Original Town Inlet Retrofits | City of Vero Beach | 170.6329 | 51.9783 | 134.5663 | 0.5563
190000 | 790000 | 790000 | Central IRL | B | IR12-21 | 62-304.520 (8), F.A.C. | 0.56 | 0.48 | City of Vero Beach | 0.013818 | 3927.5705 | 7.8636 | 1.11 | 0.10866 | 0.015338 | 54.2708 | 1510 | Food Processing | 1510 | City of Vero Beach Indian River County | City of Vero Beach |  |  |  | 0 | 1 | 0.10866 | 0.015338 | 54.2708 |  | -1 | -1 | -1 | -1 | 0 |  |  | Central IRL B | -1 |  |  | 848 | VB-22 | Original Town Inlet Retrofits | City of Vero Beach | 170.6329 | 32.0211 | 55.9191 | 0.044015
190000 | 790000 | 790000 | Central IRL | B | IR12-21 | 62-304.520 (8), F.A.C. | 0.56 | 0.48 | IRFWCD | 0.18146 | 3927.5705 | 7.8636 | 1.11 | 1.4269 | 0.20142 | 712.6777 | 1510 | Food Processing | 1510 | City of Vero Beach IRFWCD Indian River County | IRFWCD |  |  |  | 0 | 1 | 1.4269 | 0.20142 | 715.0457 |  | -1 | -1 | -1 | -1 | 0 |  |  | Central IRL B | -1 |  |  | 848 | VB-22 | Original Town Inlet Retrofits | City of Vero Beach | 170.6329 | 120.877 | 734.3228 | 0.57992
190000 | 790000 | 790000 | Central IRL | B | IR12-21 | 62-304.520 (8), F.A.C. | 0.56 | 0.48 | Natural Lands | 0.00084828 | 3927.5705 | 7.8636 | 1.11 | 0.0066705 | 0.00094161 | 3.3317 | 3200 | Shrub and Brushland | 3200 | City of Vero Beach Indian River County | City of Vero Beach |  |  | Natural Lands | 0 | 1 | 0.0066705 | 0.00094161 | 482.0297 |  | -1 | -1 | -1 | -1 | 0 |  |  | Central IRL B | -1 |  |  | 848 | VB-22 | Original Town Inlet Retrofits | City of Vero Beach | 170.6329 | 96.5978 | 3.4329 | 0.39094
190000 | 790000 | 790000 | Central IRL | B | IR12-21 | 62-304.520 (8), F.A.C. | 0.56 | 0.48 | City of Vero Beach | 0.003668 | 3927.5705 | 7.8636 | 1.11 | 0.028844 | 0.0040716 | 14.4065 | 8140 | Roads and Highways | 8140 | City of Vero Beach Indian River County | City of Vero Beach |  |  |  | 0 | 1 | 0.028844 | 0.0040716 | 14.4065 |  | -1 | -1 | -1 | -1 | 0 |  |  | Central IRL B | -1 |  |  | 848 | VB-22 | Original Town Inlet Retrofits | City of Vero Beach | 170.6329 | 25.9486 | 14.844 | 0.011684
190000 | 790000 | 790000 | Central IRL | B | IR12-21 | 62-304.520 (8), F.A.C. | 0.56 | 0.48 | City of Vero Beach | 0.26107 | 3927.5705 | 7.8636 | 1.11 | 2.0529 | 0.28979 | 1025.356 | 1510 | Food Processing | 1510 | City of Vero Beach Indian River County | City of Vero Beach |  |  |  | 0 | 1 | 2.0529 | 0.28979 | 1025.356 |  | -1 | -1 | -1 | -1 | 0 |  |  | Central IRL B | -1 |  |  | 848 | VB-22 | Original Town Inlet Retrofits | City of Vero Beach | 170.6329 | 140.6692 | 1056.4975 | 0.83159
190000 | 790000 | 790000 | Central IRL | B | IR12-21 | 62-304.520 (8), F.A.C. | 0.56 | 0.48 | IRFWCD | 0.0064051 | 3927.5705 | 7.8636 | 1.11 | 0.050367 | 0.0071098 | 25.1563 | 1510 | Food Processing | 1510 | City of Vero Beach IRFWCD Indian River County | IRFWCD |  |  |  | 0 | 1 | 0.050367 | 0.0071098 | 25.1563 |  | -1 | -1 | -1 | -1 | 0 |  |  | Central IRL B | -1 |  |  | 848 | VB-22 | Original Town Inlet Retrofits | City of Vero Beach | 170.6329 | 92.8387 | 25.9204 | 0.020403
190000 | 790000 | 790000 | Central IRL | B | IR12-21 | 62-304.520 (8), F.A.C. | 0.56 | 0.48 | City of Vero Beach | 0.028019 | 3927.5705 | 7.8636 | 1.11 | 0.22033 | 0.031101 | 110.045 | 8300 | Utilities | 8300 | City of Vero Beach Indian River County | City of Vero Beach |  |  |  | 0 | 1 | 0.22033 | 0.031101 | 110.045 |  | -1 | -1 | -1 | -1 | 0 |  |  | Central IRL B | -1 |  |  | 848 | VB-22 | Original Town Inlet Retrofits | City of Vero Beach | 170.6329 | 66.7768 | 113.3872 | 0.08925
190000 | 790000 | 790000 | Central IRL | B | IR12-21 | 62-304.520 (8), F.A.C. | 0.56 | 0.48 | City of Vero Beach | 0.0037634 | 4070.2865 | 9.5354 | 1.3533 | 0.035886 | 0.0050929 | 15.3181 | 1200 | Residential, Medium Density-Two-five dwellingunits per acre | 1200 | City of Vero Beach Indian River County | City of Vero Beach |  |  |  | 0 | 1 | 0.035886 | 0.0050929 | 15.3181 |  | -1 | -1 | -1 | -1 | 0 |  |  | Central IRL B | -1 |  |  | 848 | VB-22 | Original Town Inlet Retrofits | City of Vero Beach | 170.6329 | 16.0501 | 15.2299 | 0.012423
190000 | 790000 | 790000 | Central IRL | B | IR12-21 | 62-304.520 (8), F.A.C. | 0.56 | 0.48 | City of Vero Beach | 0.33061 | 4070.2865 | 9.5354 | 1.3533 | 3.1525 | 0.4474 | 1345.667 | 1200 | Residential, Medium Density-Two-five dwellingunits per acre | 1200 | City of Vero Beach Indian River County | City of Vero Beach |  |  |  | 0 | 1 | 3.1525 | 0.4474 | 1345.667 |  | -1 | -1 | -1 | -1 | 0 |  |  | Central IRL B | -1 |  |  | 848 | VB-22 | Original Town Inlet Retrofits | City of Vero Beach | 170.6329 | 257.3693 | 1337.9208 | 1.0914
190000 | 790000 | 790000 | Central IRL | B | IR12-21 | 62-304.520 (8), F.A.C. | 0.56 | 0.48 | City of Vero Beach | 0.22037 | 4070.2865 | 9.5354 | 1.3533 | 2.1013 | 0.29822 | 896.9676 | 1710 | Educational Facilities | 1710 | City of Vero Beach Indian River County | City of Vero Beach |  |  |  | 0 | 1 | 2.1013 | 0.29822 | 896.9676 |  | -1 | -1 | -1 | -1 | 0 |  |  | Central IRL B | -1 |  |  | 848 | VB-22 | Original Town Inlet Retrofits | City of Vero Beach | 170.6329 | 122.9563 | 891.8044 | 0.72747
190000 | 790000 | 790000 | Central IRL | B | IR12-21 | 62-304.520 (8), F.A.C. | 0.56 | 0.48 | City of Vero Beach | 0.014434 | 4070.2865 | 9.5354 | 1.3533 | 0.13764 | 0.019534 | 58.7518 | 1710 | Educational Facilities | 1710 | City of Vero Beach Indian River County | City of Vero Beach |  |  |  | 0 | 1 | 0.13764 | 0.019534 | 58.7518 |  | -1 | -1 | -1 | -1 | 0 |  |  | Central IRL B | -1 |  |  | 848 | VB-22 | Original Town Inlet Retrofits | City of Vero Beach | 170.6329 | 52.2883 | 58.4136 | 0.047649
190000 | 790000 | 790000 | Central IRL | B | IR12-21 | 62-304.520 (8), F.A.C. | 0.56 | 0.48 | City of Vero Beach | 0.048588 | 4070.2865 | 9.5354 | 1.3533 | 0.46331 | 0.065753 | 197.7686 | 1430 | Professional Services | 1430 | City of Vero Beach Indian River County | City of Vero Beach |  |  |  | 0 | 1 | 0.46331 | 0.065753 | 197.7686 |  | -1 | -1 | -1 | -1 | 0 |  |  | Central IRL B | -1 |  |  | 848 | VB-22 | Original Town Inlet Retrofits | City of Vero Beach | 170.6329 | 86.3913 | 196.6301 | 0.1604
190000 | 790000 | 790000 | Central IRL | B | IR12-21 | 62-304.520 (8), F.A.C. | 0.56 | 0.48 | IRFWCD | 0.011937 | 3483.6418 | 6.9149 | 0.94482 | 0.082542 | 0.011278 | 41.5835 | 1700 | Institutional (Educational,religious,health and military facilities) | 1700 | City of Vero Beach IRFWCD Indian River County | IRFWCD |  |  |  | 0 | 1 | 0.082542 | 0.011278 | 41.669 |  | -1 | -1 | -1 | -1 | 0 |  |  | Central IRL B | -1 |  |  | 848 | VB-22 | Original Town Inlet Retrofits | City of Vero Beach | 170.6329 | 34.0679 | 48.3065 | 0.033795
190000 | 790000 | 790000 | Central IRL | B | IR12-21 | 62-304.520 (8), F.A.C. | 0.56 | 0.48 | Natural Lands | 6.3745e-05 | 3483.6418 | 6.9149 | 0.94482 | 0.00044079 | 6.0227e-05 | 0.22206 | 3200 | Shrub and Brushland | 3200 | City of Vero Beach Indian River County | City of Vero Beach |  |  | Natural Lands | 0 | 1 | 0.00044079 | 6.0227e-05 | 999.1214 |  | -1 | -1 | -1 | -1 | 0 |  |  | Central IRL B | -1 |  |  | 848 | VB-22 | Original Town Inlet Retrofits | City of Vero Beach | 170.6329 | 25.7771 | 0.25797 | 0.81032
190000 | 790000 | 790000 | Central IRL | B | IR12-21 | 62-304.520 (8), F.A.C. | 0.56 | 0.48 | City of Vero Beach | 0.093944 | 3483.6418 | 6.9149 | 0.94482 | 0.64961 | 0.08876 | 327.2662 | 1750 | Governmental | 1750 | City of Vero Beach Indian River County | City of Vero Beach |  |  |  | 0 | 1 | 0.64961 | 0.08876 | 891.5607 |  | -1 | -1 | -1 | -1 | 0 |  |  | Central IRL B | -1 |  |  | 848 | VB-22 | Original Town Inlet Retrofits | City of Vero Beach | 170.6329 | 81.4617 | 380.1767 | 0.72308
190000 | 790000 | 790000 | Central IRL | B | IR12-21 | 62-304.520 (8), F.A.C. | 0.56 | 0.48 | IRFWCD | 0.0016772 | 3483.6418 | 6.9149 | 0.94482 | 0.011598 | 0.0015847 | 5.8428 | 1750 | Governmental | 1750 | City of Vero Beach IRFWCD Indian River County | IRFWCD |  |  |  | 0 | 1 | 0.011598 | 0.0015847 | 17.28 |  | -1 | -1 | -1 | -1 | 0 |  |  | Central IRL B | -1 |  |  | 848 | VB-22 | Original Town Inlet Retrofits | City of Vero Beach | 170.6329 | 28.0607 | 6.7875 | 0.014015
190000 | 790000 | 790000 | Central IRL | B | IR12-21 | 62-304.520 (8), F.A.C. | 0.56 | 0.48 | City of Vero Beach | 0.094051 | 4079.7706 | 9.344 | 1.2806 | 0.87882 | 0.12045 | 383.7062 | 1200 | Residential, Medium Density-Two-five dwellingunits per acre | 1200 | City of Vero Beach Indian River County | City of Vero Beach |  |  |  | 0 | 1 | 0.87882 | 0.12045 | 383.7062 |  | -1 | -1 | -1 | -1 | 0 |  |  | Central IRL B | -1 |  |  | 848 | VB-22 | Original Town Inlet Retrofits | City of Vero Beach | 170.6329 | 115.2262 | 380.6106 | 0.3112
190000 | 790000 | 790000 | Central IRL | B | IR12-21 | 62-304.520 (8), F.A.C. | 0.56 | 0.48 | City of Vero Beach | 0.12691 | 4079.7706 | 9.344 | 1.2806 | 1.1859 | 0.16253 | 517.7773 | 1400 | Commercial and Services | 1400 | City of Vero Beach Indian River County | City of Vero Beach |  |  |  | 0 | 1 | 1.1859 | 0.16253 | 517.7773 |  | -1 | -1 | -1 | -1 | 0 |  |  | Central IRL B | -1 |  |  | 848 | VB-22 | Original Town Inlet Retrofits | City of Vero Beach | 170.6329 | 120.5473 | 513.6001 | 0.41993
190000 | 790000 | 790000 | Central IRL | B | IR12-21 | 62-304.520 (8), F.A.C. | 0.56 | 0.48 | City of Vero Beach | 0.3968 | 4079.7706 | 9.344 | 1.2806 | 3.7077 | 0.50816 | 1618.8496 | 1750 | Governmental | 1750 | City of Vero Beach Indian River County | City of Vero Beach |  |  |  | 0 | 1 | 3.7077 | 0.50816 | 1618.8496 |  | -1 | -1 | -1 | -1 | 0 |  |  | Central IRL B | -1 |  |  | 848 | VB-22 | Original Town Inlet Retrofits | City of Vero Beach | 170.6329 | 164.2332 | 1605.7893 | 1.3129
190000 | 790000 | 790000 | Central IRL | B | IR12-21 | 62-304.520 (8), F.A.C. | 0.56 | 0.48 | City of Vero Beach | 0.036579 | 4054.6798 | 8.6175 | 1.1531 | 0.31522 | 0.04218 | 148.3164 | 1700 | Institutional (Educational,religious,health and military facilities) | 1700 | City of Vero Beach Indian River County | City of Vero Beach |  |  |  | 0 | 1 | 0.31522 | 0.04218 | 148.3164 |  | -1 | -1 | -1 | -1 | 0 |  |  | Central IRL B | -1 |  |  | 848 | VB-22 | Original Town Inlet Retrofits | City of Vero Beach | 170.6329 | 105.9234 | 148.0303 | 0.12029
190000 | 790000 | 790000 | Central IRL | B | IR12-21 | 62-304.520 (8), F.A.C. | 0.56 | 0.48 | City of Vero Beach | 0.58118 | 4054.6798 | 8.6175 | 1.1531 | 5.0084 | 0.67018 | 2356.5166 | 1750 | Governmental | 1750 | City of Vero Beach Indian River County | City of Vero Beach |  |  |  | 0 | 1 | 5.0084 | 0.67018 | 2356.5166 |  | -1 | -1 | -1 | -1 | 0 |  |  | Central IRL B | -1 |  |  | 848 | VB-22 | Original Town Inlet Retrofits | City of Vero Beach | 170.6329 | 194.081 | 2351.9697 | 1.9112
190000 | 790000 | 790000 | Central IRL | B | IR12-21 | 62-304.520 (8), F.A.C. | 0.56 | 0.48 | City of Vero Beach | 0.55252 | 4054.5206 | 8.6354 | 1.1629 | 4.7713 | 0.64255 | 2240.2235 | 1750 | Governmental | 1750 | City of Vero Beach Indian River County | City of Vero Beach |  |  |  | 0 | 1 | 4.7713 | 0.64255 | 2240.2235 |  | -1 | -1 | -1 | -1 | 0 |  |  | Central IRL B | -1 |  |  | 848 | VB-22 | Original Town Inlet Retrofits | City of Vero Beach | 170.6329 | 188.3988 | 2235.9889 | 1.8169
190000 | 790000 | 790000 | Central IRL | B | IR12-21 | 62-304.520 (8), F.A.C. | 0.56 | 0.48 | City of Vero Beach | 0.065238 | 4054.5206 | 8.6354 | 1.1629 | 0.56336 | 0.075868 | 264.5104 | 8300 | Utilities | 8300 | City of Vero Beach Indian River County | City of Vero Beach |  |  |  | 0 | 1 | 0.56336 | 0.075868 | 264.5104 |  | -1 | -1 | -1 | -1 | 0 |  |  | Central IRL B | -1 |  |  | 848 | VB-22 | Original Town Inlet Retrofits | City of Vero Beach | 170.6329 | 91.0289 | 264.0104 | 0.21453
190000 | 790000 | 790000 | Central IRL | B | IR12-21 | 62-304.520 (8), F.A.C. | 0.56 | 0.48 | City of Vero Beach | 0.23742 | 4059.9709 | 8.6879 | 1.1599 | 2.0626 | 0.27538 | 963.9027 | 1700 | Institutional (Educational,religious,health and military facilities) | 1700 | City of Vero Beach Indian River County | City of Vero Beach |  |  |  | 0 | 1 | 2.0626 | 0.27538 | 963.9027 |  | -1 | -1 | -1 | -1 | 0 |  |  | Central IRL B | -1 |  |  | 848 | VB-22 | Original Town Inlet Retrofits | City of Vero Beach | 170.6329 | 158.2904 | 960.7891 | 0.78175
190000 | 790000 | 790000 | Central IRL | B | IR12-21 | 62-304.520 (8), F.A.C. | 0.56 | 0.48 | IRFWCD | 0.043709 | 4059.9709 | 8.6879 | 1.1599 | 0.37973 | 0.050698 | 177.4556 | 1700 | Institutional (Educational,religious,health and military facilities) | 1700 | IRFWCD City of Vero Beach Indian River County | IRFWCD |  |  |  | 0 | 1 | 0.37973 | 0.050698 | 177.4556 |  | -1 | -1 | -1 | -1 | 0 |  |  | Central IRL B | -1 |  |  | 848 | VB-22 | Original Town Inlet Retrofits | City of Vero Beach | 170.6329 | 106.5536 | 176.8824 | 0.14392
190000 | 790000 | 790000 | Central IRL | B | IR12-21 | 62-304.520 (8), F.A.C. | 0.56 | 0.48 | IRFWCD | 0.21589 | 4059.9709 | 8.6879 | 1.1599 | 1.8756 | 0.25041 | 876.4916 | 1700 | Institutional (Educational,religious,health and military facilities) | 1700 | City of Vero Beach IRFWCD Indian River County | IRFWCD |  |  |  | 0 | 1 | 1.8756 | 0.25041 | 876.4916 |  | -1 | -1 | -1 | -1 | 0 |  |  | Central IRL B | -1 |  |  | 848 | VB-22 | Original Town Inlet Retrofits | City of Vero Beach | 170.6329 | 235.6724 | 873.6603 | 0.71086
190000 | 790000 | 790000 | Central IRL | B | IR12-21 | 62-304.520 (8), F.A.C. | 0.56 | 0.48 | City of Vero Beach | 0.12075 | 4059.9709 | 8.6879 | 1.1599 | 1.0491 | 0.14006 | 490.2524 | 1750 | Governmental | 1750 | City of Vero Beach Indian River County | City of Vero Beach |  |  |  | 0 | 1 | 1.0491 | 0.14006 | 490.2524 |  | -1 | -1 | -1 | -1 | 0 |  |  | Central IRL B | -1 |  |  | 848 | VB-22 | Original Town Inlet Retrofits | City of Vero Beach | 170.6329 | 106.8663 | 488.6688 | 0.39761
190000 | 790000 | 790000 | Central IRL | B | IR12-21 | 62-304.520 (8), F.A.C. | 0.56 | 0.48 | City of Vero Beach | 0.21588 | 4101.4761 | 11.2328 | 1.488 | 2.4249 | 0.32122 | 885.422 | 1700 | Institutional (Educational,religious,health and military facilities) | 1700 | City of Vero Beach Indian River County | City of Vero Beach |  |  |  | 0 | 1 | 2.4249 | 0.32122 | 885.422 |  | -1 | -1 | -1 | -1 | 0 |  |  | Central IRL B | -1 |  |  | 848 | VB-22 | Original Town Inlet Retrofits | City of Vero Beach | 170.6329 | 200.1345 | 873.6308 | 0.7181
190000 | 790000 | 790000 | Central IRL | B | IR12-21 | 62-304.520 (8), F.A.C. | 0.56 | 0.48 | City of Vero Beach | 0.40188 | 4101.4761 | 11.2328 | 1.488 | 4.5143 | 0.59799 | 1648.3197 | 1470 | Mixed Commercial and Services | 1470 | City of Vero Beach Indian River County | City of Vero Beach |  |  |  | 0 | 1 | 4.5143 | 0.59799 | 1648.3197 |  | -1 | -1 | -1 | -1 | 0 |  |  | Central IRL B | -1 |  |  | 848 | VB-22 | Original Town Inlet Retrofits | City of Vero Beach | 170.6329 | 162.1307 | 1626.3689 | 1.3368
200000 | 790000 | 790000 | Central IRL | B | IR12-21 | 62-304.520 (8), F.A.C. | 0.56 | 0.48 | City of Vero Beach | 0.32372 | 4048.5571 | 8.6965 | 1.1596 | 2.8152 | 0.37539 | 1310.5856 | 1700 | Institutional (Educational,religious,health and military facilities) | 1700 | City of Vero Beach Indian River County | City of Vero Beach |  |  |  | 0 | 1 | 2.8152 | 0.37539 | 1612.4033 |  | -1 | -1 | -1 | -1 | 0 |  |  | Central IRL B | -1 |  |  | 848 | VB-22 | Original Town Inlet Retrofits | City of Vero Beach | 170.6329 | 153.3753 | 1310.0351 | 1.3077
200000 | 790000 | 790000 | Central IRL | B | IR12-21 | 62-304.520 (8), F.A.C. | 0.56 | 0.48 | IRFWCD | 0.012128 | 4048.5571 | 8.6965 | 1.1596 | 0.10547 | 0.014064 | 49.1005 | 1700 | Institutional (Educational,religious,health and military facilities) | 1700 | City of Vero Beach IRFWCD Indian River County | IRFWCD |  |  |  | 0 | 1 | 0.10547 | 0.014064 | 49.6642 |  | -1 | -1 | -1 | -1 | 0 |  |  | Central IRL B | -1 |  |  | 848 | VB-22 | Original Town Inlet Retrofits | City of Vero Beach | 170.6329 | 60.291 | 49.0799 | 0.040279
200000 | 790000 | 790000 | Central IRL | B | IR12-21 | 62-304.520 (8), F.A.C. | 0.56 | 0.48 | City of Vero Beach | 0.021191 | 4048.5571 | 8.6965 | 1.1596 | 0.18429 | 0.024574 | 85.7931 | 1750 | Governmental | 1750 | City of Vero Beach Indian River County | City of Vero Beach |  |  |  | 0 | 1 | 0.18429 | 0.024574 | 85.7931 |  | -1 | -1 | -1 | -1 | 0 |  |  | Central IRL B | -1 |  |  | 848 | VB-22 | Original Town Inlet Retrofits | City of Vero Beach | 170.6329 | 99.6384 | 85.7571 | 0.069581
200000 | 790000 | 790000 | Central IRL | B | IR12-21 | 62-304.520 (8), F.A.C. | 0.56 | 0.48 | City of Vero Beach | 0.062343 | 4061.4748 | 9.0542 | 1.2078 | 0.56446 | 0.075296 | 253.2044 | 1400 | Commercial and Services | 1400 | City of Vero Beach Indian River County | City of Vero Beach |  |  |  | 0 | 1 | 0.56446 | 0.075296 | 253.2044 |  | -1 | -1 | -1 | -1 | 0 |  |  | Central IRL B | -1 |  |  | 848 | VB-22 | Original Town Inlet Retrofits | City of Vero Beach | 170.6329 | 110.0956 | 252.293 | 0.20536
200000 | 790000 | 790000 | Central IRL | B | IR12-21 | 62-304.520 (8), F.A.C. | 0.56 | 0.48 | City of Vero Beach | 0.31524 | 4061.4748 | 9.0542 | 1.2078 | 2.8542 | 0.38073 | 1280.3236 | 1860 | Community Recreational Facilities | 1860 | City of Vero Beach Indian River County | City of Vero Beach |  |  |  | 0 | 1 | 2.8542 | 0.38073 | 1280.3236 |  | -1 | -1 | -1 | -1 | 0 |  |  | Central IRL B | -1 |  |  | 848 | VB-22 | Original Town Inlet Retrofits | City of Vero Beach | 170.6329 | 189.8165 | 1275.7154 | 1.0384
200000 | 790000 | 790000 | Central IRL | B | IR12-21 | 62-304.520 (8), F.A.C. | 0.56 | 0.48 | City of Vero Beach | 0.24018 | 4061.4748 | 9.0542 | 1.2078 | 2.1747 | 0.29009 | 975.5033 | 1750 | Governmental | 1750 | City of Vero Beach Indian River County | City of Vero Beach |  |  |  | 0 | 1 | 2.1747 | 0.29009 | 975.5033 |  | -1 | -1 | -1 | -1 | 0 |  |  | Central IRL B | -1 |  |  | 848 | VB-22 | Original Town Inlet Retrofits | City of Vero Beach | 170.6329 | 124.7686 | 971.9922 | 0.79116
200000 | 790000 | 790000 | Central IRL | B | IR12-21 | 62-304.520 (8), F.A.C. | 0.56 | 0.48 | City of Vero Beach | 0.17994 | 4066.8025 | 10.0831 | 1.4811 | 1.8143 | 0.26651 | 731.7668 | 1200 | Residential, Medium Density-Two-five dwellingunits per acre | 1200 | City of Vero Beach Indian River County | City of Vero Beach |  |  |  | 0 | 1 | 1.8143 | 0.26651 | 731.7668 |  | -1 | -1 | -1 | -1 | 0 |  |  | Central IRL B | -1 |  |  | 848 | VB-22 | Original Town Inlet Retrofits | City of Vero Beach | 170.6329 | 129.1282 | 728.1778 | 0.59348
200000 | 790000 | 790000 | Central IRL | B | IR12-21 | 62-304.520 (8), F.A.C. | 0.56 | 0.48 | City of Vero Beach | 0.077221 | 4066.8025 | 10.0831 | 1.4811 | 0.77863 | 0.11437 | 314.0443 | 1210 | Fixed Single Family Units | 1210 | City of Vero Beach Indian River County | City of Vero Beach |  |  |  | 0 | 1 | 0.77863 | 0.11437 | 314.0443 |  | -1 | -1 | -1 | -1 | 0 |  |  | Central IRL B | -1 |  |  | 848 | VB-22 | Original Town Inlet Retrofits | City of Vero Beach | 170.6329 | 88.7148 | 312.504 | 0.2547
200000 | 790000 | 790000 | Central IRL | B | IR12-21 | 62-304.520 (8), F.A.C. | 0.56 | 0.48 | City of Vero Beach | 0.18745 | 4066.8025 | 10.0831 | 1.4811 | 1.8901 | 0.27764 | 762.3397 | 1210 | Fixed Single Family Units | 1210 | City of Vero Beach Indian River County | City of Vero Beach |  |  |  | 0 | 1 | 1.8901 | 0.27764 | 762.3397 |  | -1 | -1 | -1 | -1 | 0 |  |  | Central IRL B | -1 |  |  | 848 | VB-22 | Original Town Inlet Retrofits | City of Vero Beach | 170.6329 | 113.7177 | 758.6007 | 0.61828
200000 | 790000 | 790000 | Central IRL | B | IR12-21 | 62-304.520 (8), F.A.C. | 0.56 | 0.48 | City of Vero Beach | 0.17315 | 4066.8025 | 10.0831 | 1.4811 | 1.7459 | 0.25646 | 704.1712 | 1210 | Fixed Single Family Units | 1210 | City of Vero Beach Indian River County | City of Vero Beach |  |  |  | 0 | 1 | 1.7459 | 0.25646 | 704.1712 |  | -1 | -1 | -1 | -1 | 0 |  |  | Central IRL B | -1 |  |  | 848 | VB-22 | Original Town Inlet Retrofits | City of Vero Beach | 170.6329 | 110.3342 | 700.7175 | 0.5711
200000 | 800000 | 800000 | Central IRL | B | IR12-21 | 62-304.520 (8), F.A.C. | 0.56 | 0.48 | City of Vero Beach | 0.61776 | 4080.9395 | 8.1508 | 1.1138 | 5.0353 | 0.68805 | 2521.0553 | 1750 | Governmental | 1750 | City of Vero Beach Indian River County | City of Vero Beach |  |  |  | 0 | 1 | 5.0353 | 0.68805 | 2521.0553 |  | -1 | -1 | -1 | -1 | 0 |  |  | Central IRL B | -1 |  |  | 848 | VB-22 | Original Town Inlet Retrofits | City of Vero Beach | 170.6329 | 200 | 2500 | 2.0447
200000 | 800000 | 800000 | Central IRL | B | IR12-21 | 62-304.520 (8), F.A.C. | 0.56 | 0.48 | City of Vero Beach | 0.61776 | 4054.6798 | 8.6175 | 1.1531 | 5.3236 | 0.71236 | 2504.833 | 1750 | Governmental | 1750 | City of Vero Beach Indian River County | City of Vero Beach |  |  |  | 0 | 1 | 5.3236 | 0.71236 | 2504.833 |  | -1 | -1 | -1 | -1 | 0 |  |  | Central IRL B | -1 |  |  | 848 | VB-22 | Original Town Inlet Retrofits | City of Vero Beach | 170.6329 | 200 | 2500 | 2.0315
200000 | 800000 | 800000 | Central IRL | B | IR12-21 | 62-304.520 (8), F.A.C. | 0.56 | 0.48 | City of Vero Beach | 0.11694 | 4066.6358 | 9.9879 | 1.5604 | 1.168 | 0.18247 | 475.5486 | 1200 | Residential, Medium Density-Two-five dwellingunits per acre | 1200 | City of Vero Beach Indian River County | City of Vero Beach |  |  |  | 0 | 1 | 1.168 | 0.18247 | 475.5486 |  | -1 | -1 | -1 | -1 | 0 |  |  | Central IRL B | -1 |  |  | 848 | VB-22 | Original Town Inlet Retrofits | City of Vero Beach | 170.6329 | 218.9194 | 473.2356 | 0.38568
200000 | 800000 | 800000 | Central IRL | B | IR12-21 | 62-304.520 (8), F.A.C. | 0.56 | 0.48 | City of Vero Beach | 0.0072148 | 4066.6358 | 9.9879 | 1.5604 | 0.07206 | 0.011258 | 29.3398 | 1330 | Residential, High density; Multiple Dwelling Units, Low Rise <Two stories or less> | 1330 | City of Vero Beach Indian River County | City of Vero Beach |  |  |  | 0 | 1 | 0.07206 | 0.011258 | 29.3398 |  | -1 | -1 | -1 | -1 | 0 |  |  | Central IRL B | -1 |  |  | 848 | VB-22 | Original Town Inlet Retrofits | City of Vero Beach | 170.6329 | 29.1741 | 29.1971 | 0.023795
200000 | 800000 | 800000 | Central IRL | B | IR12-21 | 62-304.520 (8), F.A.C. | 0.56 | 0.48 | City of Vero Beach | 0.2137 | 4066.6358 | 9.9879 | 1.5604 | 2.1344 | 0.33346 | 869.0218 | 1720 | Religious | 1720 | City of Vero Beach Indian River County | City of Vero Beach |  |  |  | 0 | 1 | 2.1344 | 0.33346 | 869.0218 |  | -1 | -1 | -1 | -1 | 0 |  |  | Central IRL B | -1 |  |  | 848 | VB-22 | Original Town Inlet Retrofits | City of Vero Beach | 170.6329 | 121.5231 | 864.795 | 0.7048
200000 | 800000 | 800000 | Central IRL | B | IR12-21 | 62-304.520 (8), F.A.C. | 0.56 | 0.48 | City of Vero Beach | 0.019065 | 4066.6358 | 9.9879 | 1.5604 | 0.19042 | 0.029749 | 77.5301 | 1210 | Fixed Single Family Units | 1210 | City of Vero Beach Indian River County | City of Vero Beach |  |  |  | 0 | 1 | 0.19042 | 0.029749 | 77.5301 |  | -1 | -1 | -1 | -1 | 0 |  |  | Central IRL B | -1 |  |  | 848 | VB-22 | Original Town Inlet Retrofits | City of Vero Beach | 170.6329 | 66.1507 | 77.153 | 0.062879
200000 | 800000 | 800000 | Central IRL | B | IR12-21 | 62-304.520 (8), F.A.C. | 0.56 | 0.48 | City of Vero Beach | 5.9727e-06 | 4066.6358 | 9.9879 | 1.5604 | 5.9654e-05 | 9.3199e-06 | 0.024289 | 1720 | Religious | 1720 | City of Vero Beach Indian River County | City of Vero Beach |  |  |  | 0 | 1 | 5.9654e-05 | 9.3199e-06 | 0.024289 |  | -1 | -1 | -1 | -1 | 0 |  |  | Central IRL B | -1 |  |  | 848 | VB-22 | Original Town Inlet Retrofits | City of Vero Beach | 170.6329 | 4.5888 | 0.024171 | 1.9699e-05
200000 | 800000 | 800000 | Central IRL | B | IR12-21 | 62-304.520 (8), F.A.C. | 0.56 | 0.48 | City of Vero Beach | 0.11264 | 4066.6358 | 9.9879 | 1.5604 | 1.125 | 0.17576 | 458.0619 | 1210 | Fixed Single Family Units | 1210 | City of Vero Beach Indian River County | City of Vero Beach |  |  |  | 0 | 1 | 1.125 | 0.17576 | 458.0619 |  | -1 | -1 | -1 | -1 | 0 |  |  | Central IRL B | -1 |  |  | 848 | VB-22 | Original Town Inlet Retrofits | City of Vero Beach | 170.6329 | 100.0065 | 455.8339 | 0.3715
200000 | 800000 | 800000 | Central IRL | B | IR12-21 | 62-304.520 (8), F.A.C. | 0.56 | 0.48 | City of Vero Beach | 0.14346 | 4066.6358 | 9.9879 | 1.5604 | 1.4328 | 0.22385 | 583.3858 | 1330 | Residential, High density; Multiple Dwelling Units, Low Rise <Two stories or less> | 1330 | City of Vero Beach Indian River County | City of Vero Beach |  |  |  | 0 | 1 | 1.4328 | 0.22385 | 583.3858 |  | -1 | -1 | -1 | -1 | 0 |  |  | Central IRL B | -1 |  |  | 848 | VB-22 | Original Town Inlet Retrofits | City of Vero Beach | 170.6329 | 106.5778 | 580.5483 | 0.47314
200000 | 800000 | 800000 | Central IRL | B | IR12-21 | 62-304.520 (8), F.A.C. | 0.56 | 0.48 | City of Vero Beach | 0.0047477 | 4066.6358 | 9.9879 | 1.5604 | 0.04742 | 0.0074085 | 19.3073 | 1210 | Fixed Single Family Units | 1210 | City of Vero Beach Indian River County | City of Vero Beach |  |  |  | 0 | 1 | 0.04742 | 0.0074085 | 19.3073 |  | -1 | -1 | -1 | -1 | 0 |  |  | Central IRL B | -1 |  |  | 848 | VB-22 | Original Town Inlet Retrofits | City of Vero Beach | 170.6329 | 19.811 | 19.2134 | 0.015659
200000 | 800000 | 800000 | Central IRL | B | IR12-21 | 62-304.520 (8), F.A.C. | 0.56 | 0.48 | City of Vero Beach | 0.26728 | 4061.1209 | 9.834 | 1.426 | 2.6285 | 0.38116 | 1085.4765 | 1200 | Residential, Medium Density-Two-five dwellingunits per acre | 1200 | City of Vero Beach Indian River County | City of Vero Beach |  |  |  | 0 | 1 | 2.6285 | 0.38116 | 1085.4765 |  | -1 | -1 | -1 | -1 | 0 |  |  | Central IRL B | -1 |  |  | 848 | VB-22 | Original Town Inlet Retrofits | City of Vero Beach | 170.6329 | 183.7198 | 1081.6638 | 0.88035
200000 | 800000 | 800000 | Central IRL | B | IR12-21 | 62-304.520 (8), F.A.C. | 0.56 | 0.48 | City of Vero Beach | 0.10137 | 4061.1209 | 9.834 | 1.426 | 0.99692 | 0.14456 | 411.6933 | 1700 | Institutional (Educational,religious,health and military facilities) | 1700 | City of Vero Beach Indian River County | City of Vero Beach |  |  |  | 0 | 1 | 0.99692 | 0.14456 | 411.6933 |  | -1 | -1 | -1 | -1 | 0 |  |  | Central IRL B | -1 |  |  | 848 | VB-22 | Original Town Inlet Retrofits | City of Vero Beach | 170.6329 | 116.4323 | 410.2473 | 0.3339
200000 | 800000 | 800000 | Central IRL | B | IR12-21 | 62-304.520 (8), F.A.C. | 0.56 | 0.48 | City of Vero Beach | 0.074339 | 4061.1209 | 9.834 | 1.426 | 0.73105 | 0.10601 | 301.901 | 1210 | Fixed Single Family Units | 1210 | City of Vero Beach Indian River County | City of Vero Beach |  |  |  | 0 | 1 | 0.73105 | 0.10601 | 301.901 |  | -1 | -1 | -1 | -1 | 0 |  |  | Central IRL B | -1 |  |  | 848 | VB-22 | Original Town Inlet Retrofits | City of Vero Beach | 170.6329 | 84.5304 | 300.8406 | 0.24485
200000 | 800000 | 800000 | Central IRL | B | IR12-21 | 62-304.520 (8), F.A.C. | 0.56 | 0.48 | City of Vero Beach | 0.17476 | 4061.1209 | 9.834 | 1.426 | 1.7186 | 0.24922 | 709.7416 | 1210 | Fixed Single Family Units | 1210 | City of Vero Beach Indian River County | City of Vero Beach |  |  |  | 0 | 1 | 1.7186 | 0.24922 | 709.7416 |  | -1 | -1 | -1 | -1 | 0 |  |  | Central IRL B | -1 |  |  | 848 | VB-22 | Original Town Inlet Retrofits | City of Vero Beach | 170.6329 | 108.939 | 707.2487 | 0.57562
200000 | 800000 | 800000 | Central IRL | B | IR12-21 | 62-304.520 (8), F.A.C. | 0.56 | 0.48 | City of Vero Beach | 0.10328 | 4107.9665 | 12.2325 | 1.6181 | 1.2634 | 0.16713 | 424.2893 | 1400 | Commercial and Services | 1400 | City of Vero Beach Indian River County | City of Vero Beach |  |  |  | 0 | 1 | 1.2634 | 0.16713 | 424.2893 |  | -1 | -1 | -1 | -1 | 0 |  |  | Central IRL B | -1 |  |  | 848 | VB-22 | Original Town Inlet Retrofits | City of Vero Beach | 170.6329 | 222.836 | 417.9776 | 0.34411
200000 | 800000 | 800000 | Central IRL | B | IR12-21 | 62-304.520 (8), F.A.C. | 0.56 | 0.48 | City of Vero Beach | 0.018746 | 4107.9665 | 12.2325 | 1.6181 | 0.2293 | 0.030333 | 77.0063 | 1700 | Institutional (Educational,religious,health and military facilities) | 1700 | City of Vero Beach Indian River County | City of Vero Beach |  |  |  | 0 | 1 | 0.2293 | 0.030333 | 77.0063 |  | -1 | -1 | -1 | -1 | 0 |  |  | Central IRL B | -1 |  |  | 848 | VB-22 | Original Town Inlet Retrofits | City of Vero Beach | 170.6329 | 136.0859 | 75.8607 | 0.062454
200000 | 800000 | 800000 | Central IRL | B | IR12-21 | 62-304.520 (8), F.A.C. | 0.56 | 0.48 | City of Vero Beach | 0.16925 | 4107.9665 | 12.2325 | 1.6181 | 2.0703 | 0.27386 | 695.266 | 1430 | Professional Services | 1430 | City of Vero Beach Indian River County | City of Vero Beach |  |  |  | 0 | 1 | 2.0703 | 0.27386 | 695.266 |  | -1 | -1 | -1 | -1 | 0 |  |  | Central IRL B | -1 |  |  | 848 | VB-22 | Original Town Inlet Retrofits | City of Vero Beach | 170.6329 | 113.7093 | 684.9232 | 0.56388
200000 | 800000 | 800000 | Central IRL | B | IR12-21 | 62-304.520 (8), F.A.C. | 0.56 | 0.48 | City of Vero Beach | 0.037018 | 4107.9665 | 12.2325 | 1.6181 | 0.45283 | 0.0599 | 152.0699 | 1430 | Professional Services | 1430 | City of Vero Beach Indian River County | City of Vero Beach |  |  |  | 0 | 1 | 0.45283 | 0.0599 | 152.0699 |  | -1 | -1 | -1 | -1 | 0 |  |  | Central IRL B | -1 |  |  | 848 | VB-22 | Original Town Inlet Retrofits | City of Vero Beach | 170.6329 | 52.1834 | 149.8077 | 0.12333
200000 | 800000 | 800000 | Central IRL | B | IR12-21 | 62-304.520 (8), F.A.C. | 0.56 | 0.48 | City of Vero Beach | 0.28947 | 4107.9665 | 12.2325 | 1.6181 | 3.5409 | 0.46839 | 1189.1197 | 1410 | Retail Sales and Services | 1410 | City of Vero Beach Indian River County | City of Vero Beach |  |  |  | 0 | 1 | 3.5409 | 0.46839 | 1189.1197 |  | -1 | -1 | -1 | -1 | 0 |  |  | Central IRL B | -1 |  |  | 848 | VB-22 | Original Town Inlet Retrofits | City of Vero Beach | 170.6329 | 138.3364 | 1171.4303 | 0.96441
200000 | 800000 | 800000 | Central IRL | B | IR12-21 | 62-304.520 (8), F.A.C. | 0.56 | 0.48 | City of Vero Beach | 0.61776 | 4080.8542 | 8.1619 | 1.1148 | 5.0421 | 0.68866 | 2521.0026 | 1750 | Governmental | 1750 | City of Vero Beach Indian River County | City of Vero Beach |  |  |  | 0 | 1 | 5.0421 | 0.68866 | 2521.0026 |  | -1 | -1 | -1 | -1 | 0 |  |  | Central IRL B | -1 |  |  | 848 | VB-22 | Original Town Inlet Retrofits | City of Vero Beach | 170.6329 | 200 | 2500 | 2.0446
200000 | 800000 | 800000 | Central IRL | B | IR12-21 | 62-304.520 (8), F.A.C. | 0.56 | 0.48 | City of Vero Beach | 0.11258 | 4083.6843 | 10.8726 | 1.9135 | 1.2241 | 0.21543 | 459.7531 | 1200 | Residential, Medium Density-Two-five dwellingunits per acre | 1200 | City of Vero Beach Indian River County | City of Vero Beach |  |  |  | 0 | 1 | 1.2241 | 0.21543 | 459.7531 |  | -1 | -1 | -1 | -1 | 0 |  |  | Central IRL B | -1 |  |  | 848 | VB-22 | Original Town Inlet Retrofits | City of Vero Beach | 170.6329 | 180.6326 | 455.607 | 0.37287
200000 | 800000 | 800000 | Central IRL | B | IR12-21 | 62-304.520 (8), F.A.C. | 0.56 | 0.48 | City of Vero Beach | 0.11988 | 4083.6843 | 10.8726 | 1.9135 | 1.3034 | 0.2294 | 489.5512 | 1700 | Institutional (Educational,religious,health and military facilities) | 1700 | City of Vero Beach Indian River County | City of Vero Beach |  |  |  | 0 | 1 | 1.3034 | 0.2294 | 489.5512 |  | -1 | -1 | -1 | -1 | 0 |  |  | Central IRL B | -1 |  |  | 848 | VB-22 | Original Town Inlet Retrofits | City of Vero Beach | 170.6329 | 119.4279 | 485.1363 | 0.39704
200000 | 800000 | 800000 | Central IRL | B | IR12-21 | 62-304.520 (8), F.A.C. | 0.56 | 0.48 | City of Vero Beach | 0.24466 | 4083.6843 | 10.8726 | 1.9135 | 2.6601 | 0.46816 | 999.1023 | 1330 | Residential, High density; Multiple Dwelling Units, Low Rise <Two stories or less> | 1330 | City of Vero Beach Indian River County | City of Vero Beach |  |  |  | 0 | 1 | 2.6601 | 0.46816 | 999.1023 |  | -1 | -1 | -1 | -1 | 0 |  |  | Central IRL B | -1 |  |  | 848 | VB-22 | Original Town Inlet Retrofits | City of Vero Beach | 170.6329 | 125.9192 | 990.0921 | 0.8103
200000 | 800000 | 800000 | Central IRL | B | IR12-21 | 62-304.520 (8), F.A.C. | 0.56 | 0.48 | City of Vero Beach | 0.12176 | 4083.6843 | 10.8726 | 1.9135 | 1.3239 | 0.233 | 497.2484 | 1330 | Residential, High density; Multiple Dwelling Units, Low Rise <Two stories or less> | 1330 | City of Vero Beach Indian River County | City of Vero Beach |  |  |  | 0 | 1 | 1.3239 | 0.233 | 497.2484 |  | -1 | -1 | -1 | -1 | 0 |  |  | Central IRL B | -1 |  |  | 848 | VB-22 | Original Town Inlet Retrofits | City of Vero Beach | 170.6329 | 95.0697 | 492.764 | 0.40328
200000 | 800000 | 800000 | Central IRL | B | IR12-21 | 62-304.520 (8), F.A.C. | 0.56 | 0.48 | City of Vero Beach | 0.018879 | 4083.6843 | 10.8726 | 1.9135 | 0.20526 | 0.036126 | 77.0956 | 1330 | Residential, High density; Multiple Dwelling Units, Low Rise <Two stories or less> | 1330 | City of Vero Beach Indian River County | City of Vero Beach |  |  |  | 0 | 1 | 0.20526 | 0.036126 | 77.0956 |  | -1 | -1 | -1 | -1 | 0 |  |  | Central IRL B | -1 |  |  | 848 | VB-22 | Original Town Inlet Retrofits | City of Vero Beach | 170.6329 | 69.1594 | 76.4003 | 0.062527
200000 | 800000 | 800000 | Central IRL | B | IR12-21 | 62-304.520 (8), F.A.C. | 0.56 | 0.48 | City of Vero Beach | 0.00013501 | 4089.2813 | 9.4968 | 1.2798 | 0.0012822 | 0.00017279 | 0.5521 | 1400 | Commercial and Services | 1400 | City of Vero Beach Indian River County | City of Vero Beach |  |  |  | 0 | 1 | 0.0012822 | 0.00017279 | 0.5521 |  | -1 | -1 | -1 | -1 | 0 |  |  | Central IRL B | -1 |  |  | 848 | VB-22 | Original Town Inlet Retrofits | City of Vero Beach | 170.6329 | 2.9623 | 0.54637 | 0.00044777
200000 | 800000 | 800000 | Central IRL | B | IR12-21 | 62-304.520 (8), F.A.C. | 0.56 | 0.48 | FDOT District 4 | 0.021285 | 4089.2813 | 9.4968 | 1.2798 | 0.20214 | 0.02724 | 87.0386 | 1400 | Commercial and Services | 1400 | FDOT District 4 City of Vero Beach Indian River County | FDOT District 4 |  |  |  | 0 | 1 | 0.20214 | 0.02724 | 769.6643 |  | -1 | -1 | -1 | -1 | 0 |  |  | Central IRL B | -1 |  |  | 848 | VB-22 | Original Town Inlet Retrofits | City of Vero Beach | 170.6329 | 103.3636 | 86.1356 | 0.62422
200000 | 800000 | 800000 | Central IRL | B | IR12-21 | 62-304.520 (8), F.A.C. | 0.56 | 0.48 | City of Vero Beach | 0.007465 | 4089.2813 | 9.4968 | 1.2798 | 0.070894 | 0.0095539 | 30.5265 | 1700 | Institutional (Educational,religious,health and military facilities) | 1700 | City of Vero Beach Indian River County | City of Vero Beach |  |  |  | 0 | 1 | 0.070894 | 0.0095539 | 30.5265 |  | -1 | -1 | -1 | -1 | 0 |  |  | Central IRL B | -1 |  |  | 848 | VB-22 | Original Town Inlet Retrofits | City of Vero Beach | 170.6329 | 69.4483 | 30.2098 | 0.024758
200000 | 800000 | 800000 | Central IRL | B | IR12-21 | 62-304.520 (8), F.A.C. | 0.56 | 0.48 | FDOT District 4 | 8.5564e-05 | 4089.2813 | 9.4968 | 1.2798 | 0.00081258 | 0.00010951 | 0.34989 | 1700 | Institutional (Educational,religious,health and military facilities) | 1700 | FDOT District 4 City of Vero Beach Indian River County | FDOT District 4 |  |  |  | 0 | 1 | 0.00081258 | 0.00010951 | 0.34989 |  | -1 | -1 | -1 | -1 | 0 |  |  | Central IRL B | -1 |  |  | 848 | VB-22 | Original Town Inlet Retrofits | City of Vero Beach | 170.6329 | 13.1275 | 0.34626 | 0.00028377
200000 | 800000 | 800000 | Central IRL | B | IR12-21 | 62-304.520 (8), F.A.C. | 0.56 | 0.48 | City of Vero Beach | 0.42186 | 4089.2813 | 9.4968 | 1.2798 | 4.0064 | 0.53991 | 1725.1154 | 1750 | Governmental | 1750 | City of Vero Beach Indian River County | City of Vero Beach |  |  |  | 0 | 1 | 4.0064 | 0.53991 | 1725.1154 |  | -1 | -1 | -1 | -1 | 0 |  |  | Central IRL B | -1 |  |  | 848 | VB-22 | Original Town Inlet Retrofits | City of Vero Beach | 170.6329 | 167.7475 | 1707.2179 | 1.3991
200000 | 800000 | 800000 | Central IRL | B | IR12-21 | 62-304.520 (8), F.A.C. | 0.56 | 0.48 | City of Vero Beach | 0.082515 | 4051.5847 | 8.6622 | 1.1568 | 0.71476 | 0.095455 | 334.3148 | 1700 | Institutional (Educational,religious,health and military facilities) | 1700 | City of Vero Beach Indian River County | City of Vero Beach |  |  |  | 0 | 1 | 0.71476 | 0.095455 | 334.3148 |  | -1 | -1 | -1 | -1 | 0 |  |  | Central IRL B | -1 |  |  | 848 | VB-22 | Original Town Inlet Retrofits | City of Vero Beach | 170.6329 | 113.3581 | 333.9246 | 0.27114
200000 | 800000 | 800000 | Central IRL | B | IR12-21 | 62-304.520 (8), F.A.C. | 0.56 | 0.48 | City of Vero Beach | 0.14905 | 4051.5847 | 8.6622 | 1.1568 | 1.2911 | 0.17242 | 603.8748 | 1860 | Community Recreational Facilities | 1860 | City of Vero Beach Indian River County | City of Vero Beach |  |  |  | 0 | 1 | 1.2911 | 0.17242 | 603.8748 |  | -1 | -1 | -1 | -1 | 0 |  |  | Central IRL B | -1 |  |  | 848 | VB-22 | Original Town Inlet Retrofits | City of Vero Beach | 170.6329 | 124.129 | 603.1701 | 0.48976
200000 | 800000 | 800000 | Central IRL | B | IR12-21 | 62-304.520 (8), F.A.C. | 0.56 | 0.48 | City of Vero Beach | 0.3862 | 4051.5847 | 8.6622 | 1.1568 | 3.3454 | 0.44677 | 1564.7312 | 1750 | Governmental | 1750 | City of Vero Beach Indian River County | City of Vero Beach |  |  |  | 0 | 1 | 3.3454 | 0.44677 | 1564.7312 |  | -1 | -1 | -1 | -1 | 0 |  |  | Central IRL B | -1 |  |  | 848 | VB-22 | Original Town Inlet Retrofits | City of Vero Beach | 170.6329 | 162.5173 | 1562.9052 | 1.269
200000 | 800000 | 800000 | Central IRL | B | IR12-21 | 62-304.520 (8), F.A.C. | 0.56 | 0.48 | City of Vero Beach | 0.09857 | 4077.3461 | 10.4679 | 1.7429 | 1.0318 | 0.1718 | 401.906 | 1200 | Residential, Medium Density-Two-five dwellingunits per acre | 1200 | City of Vero Beach Indian River County | City of Vero Beach |  |  |  | 0 | 1 | 1.0318 | 0.1718 | 401.906 |  | -1 | -1 | -1 | -1 | 0 |  |  | Central IRL B | -1 |  |  | 848 | VB-22 | Original Town Inlet Retrofits | City of Vero Beach | 170.6329 | 215.948 | 398.9006 | 0.32596
200000 | 800000 | 800000 | Central IRL | B | IR12-21 | 62-304.520 (8), F.A.C. | 0.56 | 0.48 | City of Vero Beach | 0.022997 | 4077.3461 | 10.4679 | 1.7429 | 0.24073 | 0.040082 | 93.7676 | 1330 | Residential, High density; Multiple Dwelling Units, Low Rise <Two stories or less> | 1330 | City of Vero Beach Indian River County | City of Vero Beach |  |  |  | 0 | 1 | 0.24073 | 0.040082 | 93.7676 |  | -1 | -1 | -1 | -1 | 0 |  |  | Central IRL B | -1 |  |  | 848 | VB-22 | Original Town Inlet Retrofits | City of Vero Beach | 170.6329 | 55.3282 | 93.0664 | 0.076048
200000 | 800000 | 800000 | Central IRL | B | IR12-21 | 62-304.520 (8), F.A.C. | 0.56 | 0.48 | City of Vero Beach | 0.14913 | 4077.3461 | 10.4679 | 1.7429 | 1.5611 | 0.25992 | 608.0514 | 1770 | Other Institutional | 1770 | City of Vero Beach Indian River County | City of Vero Beach |  |  |  | 0 | 1 | 1.5611 | 0.25992 | 608.0514 |  | -1 | -1 | -1 | -1 | 0 |  |  | Central IRL B | -1 |  |  | 848 | VB-22 | Original Town Inlet Retrofits | City of Vero Beach | 170.6329 | 107.7777 | 603.5045 | 0.49315
200000 | 800000 | 800000 | Central IRL | B | IR12-21 | 62-304.520 (8), F.A.C. | 0.56 | 0.48 | City of Vero Beach | 0.21523 | 4077.3461 | 10.4679 | 1.7429 | 2.253 | 0.37513 | 877.5759 | 1330 | Residential, High density; Multiple Dwelling Units, Low Rise <Two stories or less> | 1330 | City of Vero Beach Indian River County | City of Vero Beach |  |  |  | 0 | 1 | 2.253 | 0.37513 | 877.5759 |  | -1 | -1 | -1 | -1 | 0 |  |  | Central IRL B | -1 |  |  | 848 | VB-22 | Original Town Inlet Retrofits | City of Vero Beach | 170.6329 | 121.8545 | 871.0136 | 0.71174
200000 | 800000 | 800000 | Central IRL | B | IR12-21 | 62-304.520 (8), F.A.C. | 0.56 | 0.48 | City of Vero Beach | 0.10533 | 4077.3461 | 10.4679 | 1.7429 | 1.1026 | 0.18358 | 429.4598 | 1210 | Fixed Single Family Units | 1210 | City of Vero Beach Indian River County | City of Vero Beach |  |  |  | 0 | 1 | 1.1026 | 0.18358 | 429.4598 |  | -1 | -1 | -1 | -1 | 0 |  |  | Central IRL B | -1 |  |  | 848 | VB-22 | Original Town Inlet Retrofits | City of Vero Beach | 170.6329 | 98.4622 | 426.2484 | 0.3483
200000 | 800000 | 800000 | Central IRL | B | IR12-21 | 62-304.520 (8), F.A.C. | 0.56 | 0.48 | City of Vero Beach | 0.026506 | 4077.3461 | 10.4679 | 1.7429 | 0.27746 | 0.046198 | 108.074 | 1330 | Residential, High density; Multiple Dwelling Units, Low Rise <Two stories or less> | 1330 | City of Vero Beach Indian River County | City of Vero Beach |  |  |  | 0 | 1 | 0.27746 | 0.046198 | 108.074 |  | -1 | -1 | -1 | -1 | 0 |  |  | Central IRL B | -1 |  |  | 848 | VB-22 | Original Town Inlet Retrofits | City of Vero Beach | 170.6329 | 60.6829 | 107.2658 | 0.087651
200000 | 800000 | 800000 | Central IRL | B | IR12-21 | 62-304.520 (8), F.A.C. | 0.56 | 0.48 | City of Vero Beach | 0.086112 | 4061.0204 | 10.0695 | 1.4791 | 0.86711 | 0.12737 | 349.7031 | 1200 | Residential, Medium Density-Two-five dwellingunits per acre | 1200 | City of Vero Beach Indian River County | City of Vero Beach |  |  |  | 0 | 1 | 0.86711 | 0.12737 | 1030.2125 |  | -1 | -1 | -1 | -1 | 0 |  |  | Central IRL B | -1 |  |  | 848 | VB-22 | Original Town Inlet Retrofits | City of Vero Beach | 170.6329 | 113.9437 | 348.4834 | 0.83553
200000 | 800000 | 800000 | Central IRL | B | IR12-21 | 62-304.520 (8), F.A.C. | 0.56 | 0.48 | IRFWCD | 0.019736 | 4061.0204 | 10.0695 | 1.4791 | 0.19874 | 0.029193 | 80.1501 | 1200 | Residential, Medium Density-Two-five dwellingunits per acre | 1200 | IRFWCD City of Vero Beach Indian River County | IRFWCD |  |  |  | 0 | 1 | 0.19874 | 0.029193 | 80.1501 |  | -1 | -1 | -1 | -1 | 0 |  |  | Central IRL B | -1 |  |  | 848 | VB-22 | Original Town Inlet Retrofits | City of Vero Beach | 170.6329 | 103.962 | 79.8705 | 0.065004
200000 | 800000 | 800000 | Central IRL | B | IR12-21 | 62-304.520 (8), F.A.C. | 0.56 | 0.48 | IRFWCD | 0.090138 | 4061.0204 | 10.0695 | 1.4791 | 0.90765 | 0.13333 | 366.0511 | 1200 | Residential, Medium Density-Two-five dwellingunits per acre | 1200 | City of Vero Beach IRFWCD Indian River County | IRFWCD |  |  |  | 0 | 1 | 0.90765 | 0.13333 | 598.2335 |  | -1 | -1 | -1 | -1 | 0 |  |  | Central IRL B | -1 |  |  | 848 | VB-22 | Original Town Inlet Retrofits | City of Vero Beach | 170.6329 | 214.1526 | 364.7744 | 0.48519
200000 | 800000 | 800000 | Central IRL | B | IR12-21 | 62-304.520 (8), F.A.C. | 0.56 | 0.48 | City of Vero Beach | 0.21586 | 4056.482 | 8.6806 | 1.1589 | 1.8738 | 0.25016 | 875.6148 | 1700 | Institutional (Educational,religious,health and military facilities) | 1700 | City of Vero Beach Indian River County | City of Vero Beach |  |  |  | 0 | 1 | 1.8738 | 0.25016 | 875.6148 |  | -1 | -1 | -1 | -1 | 0 |  |  | Central IRL B | -1 |  |  | 848 | VB-22 | Original Town Inlet Retrofits | City of Vero Beach | 170.6329 | 134.9442 | 873.537 | 0.71015
200000 | 800000 | 800000 | Central IRL | B | IR12-21 | 62-304.520 (8), F.A.C. | 0.56 | 0.48 | IRFWCD | 0.0052859 | 4056.482 | 8.6806 | 1.1589 | 0.045885 | 0.006126 | 21.4421 | 1700 | Institutional (Educational,religious,health and military facilities) | 1700 | IRFWCD City of Vero Beach Indian River County | IRFWCD |  |  |  | 0 | 1 | 0.045885 | 0.006126 | 21.4421 |  | -1 | -1 | -1 | -1 | 0 |  |  | Central IRL B | -1 |  |  | 848 | VB-22 | Original Town Inlet Retrofits | City of Vero Beach | 170.6329 | 20.0792 | 21.3912 | 0.01739
200000 | 800000 | 800000 | Central IRL | B | IR12-21 | 62-304.520 (8), F.A.C. | 0.56 | 0.48 | IRFWCD | 0.038961 | 4056.482 | 8.6806 | 1.1589 | 0.33821 | 0.045154 | 158.0462 | 1700 | Institutional (Educational,religious,health and military facilities) | 1700 | IRFWCD City of Vero Beach Indian River County | IRFWCD |  |  |  | 0 | 1 | 0.33821 | 0.045154 | 158.0462 |  | -1 | -1 | -1 | -1 | 0 |  |  | Central IRL B | -1 |  |  | 848 | VB-22 | Original Town Inlet Retrofits | City of Vero Beach | 170.6329 | 86.2561 | 157.6712 | 0.12818
200000 | 800000 | 800000 | Central IRL | B | IR12-21 | 62-304.520 (8), F.A.C. | 0.56 | 0.48 | IRFWCD | 0.21821 | 4056.482 | 8.6806 | 1.1589 | 1.8942 | 0.25289 | 885.1685 | 1700 | Institutional (Educational,religious,health and military facilities) | 1700 | City of Vero Beach IRFWCD Indian River County | IRFWCD |  |  |  | 0 | 1 | 1.8942 | 0.25289 | 885.1685 |  | -1 | -1 | -1 | -1 | 0 |  |  | Central IRL B | -1 |  |  | 848 | VB-22 | Original Town Inlet Retrofits | City of Vero Beach | 170.6329 | 234.3705 | 883.0681 | 0.7179
200000 | 800000 | 800000 | Central IRL | B | IR12-21 | 62-304.520 (8), F.A.C. | 0.56 | 0.48 | City of Vero Beach | 0.13945 | 4056.482 | 8.6806 | 1.1589 | 1.2105 | 0.16161 | 565.6754 | 1750 | Governmental | 1750 | City of Vero Beach Indian River County | City of Vero Beach |  |  |  | 0 | 1 | 1.2105 | 0.16161 | 565.6754 |  | -1 | -1 | -1 | -1 | 0 |  |  | Central IRL B | -1 |  |  | 848 | VB-22 | Original Town Inlet Retrofits | City of Vero Beach | 170.6329 | 122.5755 | 564.3331 | 0.45878
200000 | 800000 | 800000 | Central IRL | B | IR12-21 | 62-304.520 (8), F.A.C. | 0.56 | 0.48 | City of Vero Beach | 0.070018 | 4061.9955 | 9.1109 | 1.2147 | 0.63793 | 0.085053 | 284.4116 | 1400 | Commercial and Services | 1400 | City of Vero Beach Indian River County | City of Vero Beach |  |  |  | 0 | 1 | 0.63793 | 0.085053 | 284.4116 |  | -1 | -1 | -1 | -1 | 0 |  |  | Central IRL B | -1 |  |  | 848 | VB-22 | Original Town Inlet Retrofits | City of Vero Beach | 170.6329 | 111.3379 | 283.3516 | 0.23067
200000 | 800000 | 800000 | Central IRL | B | IR12-21 | 62-304.520 (8), F.A.C. | 0.56 | 0.48 | City of Vero Beach | 0.15355 | 4061.9955 | 9.1109 | 1.2147 | 1.3989 | 0.18652 | 623.7026 | 1860 | Community Recreational Facilities | 1860 | City of Vero Beach Indian River County | City of Vero Beach |  |  |  | 0 | 1 | 1.3989 | 0.18652 | 623.7026 |  | -1 | -1 | -1 | -1 | 0 |  |  | Central IRL B | -1 |  |  | 848 | VB-22 | Original Town Inlet Retrofits | City of Vero Beach | 170.6329 | 124.86 | 621.3781 | 0.50584
200000 | 800000 | 800000 | Central IRL | B | IR12-21 | 62-304.520 (8), F.A.C. | 0.56 | 0.48 | City of Vero Beach | 0.3942 | 4061.9955 | 9.1109 | 1.2147 | 3.5915 | 0.47885 | 1601.2381 | 1750 | Governmental | 1750 | City of Vero Beach Indian River County | City of Vero Beach |  |  |  | 0 | 1 | 3.5915 | 0.47885 | 1601.2381 |  | -1 | -1 | -1 | -1 | 0 |  |  | Central IRL B | -1 |  |  | 848 | VB-22 | Original Town Inlet Retrofits | City of Vero Beach | 170.6329 | 163.8118 | 1595.2703 | 1.2987
200000 | 800000 | 800000 | Central IRL | B | IR12-21 | 62-304.520 (8), F.A.C. | 0.56 | 0.48 | City of Vero Beach | 0.28102 | 4094.0107 | 10.647 | 1.4637 | 2.9921 | 0.41132 | 1150.512 | 1400 | Commercial and Services | 1400 | City of Vero Beach Indian River County | City of Vero Beach |  |  |  | 0 | 1 | 2.9921 | 0.41132 | 1150.512 |  | -1 | -1 | -1 | -1 | 0 |  |  | Central IRL B | -1 |  |  | 848 | VB-22 | Original Town Inlet Retrofits | City of Vero Beach | 170.6329 | 240.8649 | 1137.2605 | 0.9331
200000 | 800000 | 800000 | Central IRL | B | IR12-21 | 62-304.520 (8), F.A.C. | 0.56 | 0.48 | City of Vero Beach | 0.063777 | 4094.0107 | 10.647 | 1.4637 | 0.67903 | 0.093348 | 261.1035 | 1720 | Religious | 1720 | City of Vero Beach Indian River County | City of Vero Beach |  |  |  | 0 | 1 | 0.67903 | 0.093348 | 261.1035 |  | -1 | -1 | -1 | -1 | 0 |  |  | Central IRL B | -1 |  |  | 848 | VB-22 | Original Town Inlet Retrofits | City of Vero Beach | 170.6329 | 90.5223 | 258.0961 | 0.21176
200000 | 800000 | 800000 | Central IRL | B | IR12-21 | 62-304.520 (8), F.A.C. | 0.56 | 0.48 | City of Vero Beach | 0.018446 | 4094.0107 | 10.647 | 1.4637 | 0.1964 | 0.026999 | 75.5193 | 1330 | Residential, High density; Multiple Dwelling Units, Low Rise <Two stories or less> | 1330 | City of Vero Beach Indian River County | City of Vero Beach |  |  |  | 0 | 1 | 0.1964 | 0.026999 | 75.5193 |  | -1 | -1 | -1 | -1 | 0 |  |  | Central IRL B | -1 |  |  | 848 | VB-22 | Original Town Inlet Retrofits | City of Vero Beach | 170.6329 | 35.9233 | 74.6495 | 0.061248
200000 | 800000 | 800000 | Central IRL | B | IR12-21 | 62-304.520 (8), F.A.C. | 0.56 | 0.48 | City of Vero Beach | 0.14938 | 4094.0107 | 10.647 | 1.4637 | 1.5905 | 0.21865 | 611.5781 | 1720 | Religious | 1720 | City of Vero Beach Indian River County | City of Vero Beach |  |  |  | 0 | 1 | 1.5905 | 0.21865 | 611.5781 |  | -1 | -1 | -1 | -1 | 0 |  |  | Central IRL B | -1 |  |  | 848 | VB-22 | Original Town Inlet Retrofits | City of Vero Beach | 170.6329 | 107.8462 | 604.534 | 0.49601
200000 | 800000 | 800000 | Central IRL | B | IR12-21 | 62-304.520 (8), F.A.C. | 0.56 | 0.48 | City of Vero Beach | 0.10513 | 4094.0107 | 10.647 | 1.4637 | 1.1194 | 0.15388 | 430.418 | 1210 | Fixed Single Family Units | 1210 | City of Vero Beach Indian River County | City of Vero Beach |  |  |  | 0 | 1 | 1.1194 | 0.15388 | 430.418 |  | -1 | -1 | -1 | -1 | 0 |  |  | Central IRL B | -1 |  |  | 848 | VB-22 | Original Town Inlet Retrofits | City of Vero Beach | 170.6329 | 98.4274 | 425.4605 | 0.34908
200000 | 800000 | 800000 | Central IRL | B | IR12-21 | 62-304.520 (8), F.A.C. | 0.56 | 0.48 | City of Vero Beach | 0.60446 | 4090.4321 | 8.181 | 1.1174 | 4.9451 | 0.67541 | 2472.5146 | 1750 | Governmental | 1750 | City of Vero Beach Indian River County | City of Vero Beach |  |  |  | 0 | 1 | 4.9451 | 0.67541 | 2472.5146 |  | -1 | -1 | -1 | -1 | 0 |  |  | Central IRL B | -1 |  |  | 848 | VB-22 | Original Town Inlet Retrofits | City of Vero Beach | 170.6329 | 214.1017 | 2446.1748 | 2.0053
200000 | 800000 | 800000 | Central IRL | B | IR12-21 | 62-304.520 (8), F.A.C. | 0.56 | 0.48 | City of Vero Beach | 0.013301 | 4090.4321 | 8.181 | 1.1174 | 0.10881 | 0.014862 | 54.4048 | 1750 | Governmental | 1750 | City of Vero Beach Indian River County | City of Vero Beach |  |  |  | 0 | 1 | 0.10881 | 0.014862 | 54.4048 |  | -1 | -1 | -1 | -1 | 0 |  |  | Central IRL B | -1 |  |  | 848 | VB-22 | Original Town Inlet Retrofits | City of Vero Beach | 170.6329 | 29.373 | 53.8252 | 0.044124
200000 | 800000 | 800000 | Central IRL | B | IR12-21 | 62-304.520 (8), F.A.C. | 0.56 | 0.48 | City of Vero Beach | 0.16331 | 4103.6071 | 11.5592 | 1.53 | 1.8877 | 0.24986 | 670.1536 | 1700 | Institutional (Educational,religious,health and military facilities) | 1700 | City of Vero Beach Indian River County | City of Vero Beach |  |  |  | 0 | 1 | 1.8877 | 0.24986 | 670.1536 |  | -1 | -1 | -1 | -1 | 0 |  |  | Central IRL B | -1 |  |  | 848 | VB-22 | Original Town Inlet Retrofits | City of Vero Beach | 170.6329 | 126.4365 | 660.8858 | 0.54351
200000 | 800000 | 800000 | Central IRL | B | IR12-21 | 62-304.520 (8), F.A.C. | 0.56 | 0.48 | City of Vero Beach | 0.010771 | 4103.6071 | 11.5592 | 1.53 | 0.1245 | 0.016479 | 44.199 | 1470 | Mixed Commercial and Services | 1470 | City of Vero Beach Indian River County | City of Vero Beach |  |  |  | 0 | 1 | 0.1245 | 0.016479 | 44.199 |  | -1 | -1 | -1 | -1 | 0 |  |  | Central IRL B | -1 |  |  | 848 | VB-22 | Original Town Inlet Retrofits | City of Vero Beach | 170.6329 | 75.6225 | 43.5877 | 0.035847
200000 | 800000 | 800000 | Central IRL | B | IR12-21 | 62-304.520 (8), F.A.C. | 0.56 | 0.48 | City of Vero Beach | 0.44368 | 4103.6071 | 11.5592 | 1.53 | 5.1286 | 0.67884 | 1820.706 | 1470 | Mixed Commercial and Services | 1470 | City of Vero Beach Indian River County | City of Vero Beach |  |  |  | 0 | 1 | 5.1286 | 0.67884 | 1820.706 |  | -1 | -1 | -1 | -1 | 0 |  |  | Central IRL B | -1 |  |  | 848 | VB-22 | Original Town Inlet Retrofits | City of Vero Beach | 170.6329 | 171.1935 | 1795.5266 | 1.4766
200000 | 800000 | 800000 | Central IRL | B | IR12-21 | 62-304.520 (8), F.A.C. | 0.56 | 0.48 | City of Vero Beach | 0.2532 | 4112.0641 | 12.2905 | 1.6261 | 3.1119 | 0.41172 | 1041.1718 | 1400 | Commercial and Services | 1400 | City of Vero Beach Indian River County | City of Vero Beach |  |  |  | 0 | 1 | 3.1119 | 0.41172 | 1041.1718 |  | -1 | -1 | -1 | -1 | 0 |  |  | Central IRL B | -1 |  |  | 848 | VB-22 | Original Town Inlet Retrofits | City of Vero Beach | 170.6329 | 140.9818 | 1024.6613 | 0.84442
200000 | 800000 | 800000 | Central IRL | B | IR12-21 | 62-304.520 (8), F.A.C. | 0.56 | 0.48 | City of Vero Beach | 0.055769 | 4112.0641 | 12.2905 | 1.6261 | 0.68542 | 0.090683 | 229.3239 | 1410 | Retail Sales and Services | 1410 | City of Vero Beach Indian River County | City of Vero Beach |  |  |  | 0 | 1 | 0.68542 | 0.090683 | 229.3239 |  | -1 | -1 | -1 | -1 | 0 |  |  | Central IRL B | -1 |  |  | 848 | VB-22 | Original Town Inlet Retrofits | City of Vero Beach | 170.6329 | 74.3761 | 225.6874 | 0.18599
200000 | 800000 | 800000 | Central IRL | B | IR12-21 | 62-304.520 (8), F.A.C. | 0.56 | 0.48 | City of Vero Beach | 0.2007 | 4112.0641 | 12.2905 | 1.6261 | 2.4667 | 0.32636 | 825.3081 | 1410 | Retail Sales and Services | 1410 | City of Vero Beach Indian River County | City of Vero Beach |  |  |  | 0 | 1 | 2.4667 | 0.32636 | 825.3081 |  | -1 | -1 | -1 | -1 | 0 |  |  | Central IRL B | -1 |  |  | 848 | VB-22 | Original Town Inlet Retrofits | City of Vero Beach | 170.6329 | 114.7382 | 812.2206 | 0.66935
200000 | 800000 | 800000 | Central IRL | B | IR12-21 | 62-304.520 (8), F.A.C. | 0.56 | 0.48 | City of Vero Beach | 0.050517 | 4112.0641 | 12.2905 | 1.6261 | 0.62087 | 0.082143 | 207.7284 | 1430 | Professional Services | 1430 | City of Vero Beach Indian River County | City of Vero Beach |  |  |  | 0 | 1 | 0.62087 | 0.082143 | 207.7284 |  | -1 | -1 | -1 | -1 | 0 |  |  | Central IRL B | -1 |  |  | 848 | VB-22 | Original Town Inlet Retrofits | City of Vero Beach | 170.6329 | 73.0778 | 204.4343 | 0.16847
200000 | 800000 | 800000 | Central IRL | B | IR12-21 | 62-304.520 (8), F.A.C. | 0.56 | 0.48 | City of Vero Beach | 0.055871 | 4112.0641 | 12.2905 | 1.6261 | 0.68668 | 0.090849 | 229.745 | 1430 | Professional Services | 1430 | City of Vero Beach Indian River County | City of Vero Beach |  |  |  | 0 | 1 | 0.68668 | 0.090849 | 229.745 |  | -1 | -1 | -1 | -1 | 0 |  |  | Central IRL B | -1 |  |  | 848 | VB-22 | Original Town Inlet Retrofits | City of Vero Beach | 170.6329 | 74.4827 | 226.1018 | 0.18633
200000 | 800000 | 800000 | Central IRL | B | IR12-21 | 62-304.520 (8), F.A.C. | 0.56 | 0.48 | City of Vero Beach | 0.0017037 | 4112.0641 | 12.2905 | 1.6261 | 0.020939 | 0.0027703 | 7.0057 | 1410 | Retail Sales and Services | 1410 | City of Vero Beach Indian River County | City of Vero Beach |  |  |  | 0 | 1 | 0.020939 | 0.0027703 | 7.0057 |  | -1 | -1 | -1 | -1 | 0 |  |  | Central IRL B | -1 |  |  | 848 | VB-22 | Original Town Inlet Retrofits | City of Vero Beach | 170.6329 | 46.2708 | 6.8946 | 0.0056818
200000 | 800000 | 800000 | Central IRL | B | IR12-21 | 62-304.520 (8), F.A.C. | 0.56 | 0.48 | City of Vero Beach | 0.088896 | 4074.6239 | 9.8524 | 1.3604 | 0.87583 | 0.12093 | 362.216 | 1200 | Residential, Medium Density-Two-five dwellingunits per acre | 1200 | City of Vero Beach Indian River County | City of Vero Beach |  |  |  | 0 | 1 | 0.87583 | 0.12093 | 362.216 |  | -1 | -1 | -1 | -1 | 0 |  |  | Central IRL B | -1 |  |  | 848 | VB-22 | Original Town Inlet Retrofits | City of Vero Beach | 170.6329 | 114.3916 | 359.7476 | 0.29377
200000 | 800000 | 800000 | Central IRL | B | IR12-21 | 62-304.520 (8), F.A.C. | 0.56 | 0.48 | City of Vero Beach | 0.12607 | 4074.6239 | 9.8524 | 1.3604 | 1.2421 | 0.1715 | 513.6886 | 1400 | Commercial and Services | 1400 | City of Vero Beach Indian River County | City of Vero Beach |  |  |  | 0 | 1 | 1.2421 | 0.1715 | 513.6886 |  | -1 | -1 | -1 | -1 | 0 |  |  | Central IRL B | -1 |  |  | 848 | VB-22 | Original Town Inlet Retrofits | City of Vero Beach | 170.6329 | 120.4387 | 510.1879 | 0.41662
200000 | 800000 | 800000 | Central IRL | B | IR12-21 | 62-304.520 (8), F.A.C. | 0.56 | 0.48 | City of Vero Beach | 0.11543 | 4074.6239 | 9.8524 | 1.3604 | 1.1373 | 0.15703 | 470.3405 | 1210 | Fixed Single Family Units | 1210 | City of Vero Beach Indian River County | City of Vero Beach |  |  |  | 0 | 1 | 1.1373 | 0.15703 | 470.3405 |  | -1 | -1 | -1 | -1 | 0 |  |  | Central IRL B | -1 |  |  | 848 | VB-22 | Original Town Inlet Retrofits | City of Vero Beach | 170.6329 | 94.0965 | 467.1353 | 0.38146
200000 | 800000 | 800000 | Central IRL | B | IR12-21 | 62-304.520 (8), F.A.C. | 0.56 | 0.48 | City of Vero Beach | 0.078332 | 4074.6239 | 9.8524 | 1.3604 | 0.77176 | 0.10656 | 319.1738 | 1750 | Governmental | 1750 | City of Vero Beach Indian River County | City of Vero Beach |  |  |  | 0 | 1 | 0.77176 | 0.10656 | 319.1738 |  | -1 | -1 | -1 | -1 | 0 |  |  | Central IRL B | -1 |  |  | 848 | VB-22 | Original Town Inlet Retrofits | City of Vero Beach | 170.6329 | 84.3067 | 316.9987 | 0.25886
200000 | 800000 | 800000 | Central IRL | B | IR12-21 | 62-304.520 (8), F.A.C. | 0.56 | 0.48 | City of Vero Beach | 0.20903 | 4074.6239 | 9.8524 | 1.3604 | 2.0595 | 0.28437 | 851.7354 | 1720 | Religious | 1720 | City of Vero Beach Indian River County | City of Vero Beach |  |  |  | 0 | 1 | 2.0595 | 0.28437 | 851.7354 |  | -1 | -1 | -1 | -1 | 0 |  |  | Central IRL B | -1 |  |  | 848 | VB-22 | Original Town Inlet Retrofits | City of Vero Beach | 170.6329 | 117.0904 | 845.9311 | 0.69078
200000 | 800000 | 800000 | Central IRL | B | IR12-21 | 62-304.520 (8), F.A.C. | 0.56 | 0.48 | City of Vero Beach | 0.31539 | 4102.8645 | 12.0446 | 1.9028 | 3.7987 | 0.60013 | 1294.0009 | 1400 | Commercial and Services | 1400 | City of Vero Beach Indian River County | City of Vero Beach |  |  |  | 0 | 1 | 3.7987 | 0.60013 | 1294.0009 |  | -1 | -1 | -1 | -1 | 0 |  |  | Central IRL B | -1 |  |  | 848 | VB-22 | Original Town Inlet Retrofits | City of Vero Beach | 170.6329 | 257.0997 | 1276.3366 | 1.0495
200000 | 800000 | 800000 | Central IRL | B | IR12-21 | 62-304.520 (8), F.A.C. | 0.56 | 0.48 | City of Vero Beach | 0.032398 | 4102.8645 | 12.0446 | 1.9028 | 0.39022 | 0.061649 | 132.9264 | 1210 | Fixed Single Family Units | 1210 | City of Vero Beach Indian River County | City of Vero Beach |  |  |  | 0 | 1 | 0.39022 | 0.061649 | 132.9264 |  | -1 | -1 | -1 | -1 | 0 |  |  | Central IRL B | -1 |  |  | 848 | VB-22 | Original Town Inlet Retrofits | City of Vero Beach | 170.6329 | 64.6855 | 131.1118 | 0.10781
200000 | 800000 | 800000 | Central IRL | B | IR12-21 | 62-304.520 (8), F.A.C. | 0.56 | 0.48 | City of Vero Beach | 0.0075299 | 4102.8645 | 12.0446 | 1.9028 | 0.090694 | 0.014328 | 30.8941 | 1720 | Religious | 1720 | City of Vero Beach Indian River County | City of Vero Beach |  |  |  | 0 | 1 | 0.090694 | 0.014328 | 30.8941 |  | -1 | -1 | -1 | -1 | 0 |  |  | Central IRL B | -1 |  |  | 848 | VB-22 | Original Town Inlet Retrofits | City of Vero Beach | 170.6329 | 77.6515 | 30.4723 | 0.025056
200000 | 800000 | 800000 | Central IRL | B | IR12-21 | 62-304.520 (8), F.A.C. | 0.56 | 0.48 | City of Vero Beach | 0.0010513 | 4102.8645 | 12.0446 | 1.9028 | 0.012662 | 0.0020004 | 4.3133 | 1720 | Religious | 1720 | City of Vero Beach Indian River County | City of Vero Beach |  |  |  | 0 | 1 | 0.012662 | 0.0020004 | 4.3133 |  | -1 | -1 | -1 | -1 | 0 |  |  | Central IRL B | -1 |  |  | 848 | VB-22 | Original Town Inlet Retrofits | City of Vero Beach | 170.6329 | 10.3083 | 4.2544 | 0.0034982
200000 | 800000 | 800000 | Central IRL | B | IR12-21 | 62-304.520 (8), F.A.C. | 0.56 | 0.48 | City of Vero Beach | 0.26139 | 4102.8645 | 12.0446 | 1.9028 | 3.1484 | 0.49739 | 1072.4642 | 1330 | Residential, High density; Multiple Dwelling Units, Low Rise <Two stories or less> | 1330 | City of Vero Beach Indian River County | City of Vero Beach |  |  |  | 0 | 1 | 3.1484 | 0.49739 | 1072.4642 |  | -1 | -1 | -1 | -1 | 0 |  |  | Central IRL B | -1 |  |  | 848 | VB-22 | Original Town Inlet Retrofits | City of Vero Beach | 170.6329 | 131.6856 | 1057.824 | 0.8698
200000 | 800000 | 800000 | Central IRL | B | IR12-21 | 62-304.520 (8), F.A.C. | 0.56 | 0.48 | Natural Lands | 0.0011597 | 3682.9949 | 7.4306 | 0.98924 | 0.0086172 | 0.0011472 | 4.2712 | 3200 | Shrub and Brushland | 3200 | City of Vero Beach Indian River County | City of Vero Beach |  |  | Natural Lands | 0 | 1 | 0.0086172 | 0.0011472 | 836.2743 |  | -1 | -1 | -1 | -1 | 0 |  |  | Central IRL B | -1 |  |  | 848 | VB-22 | Original Town Inlet Retrofits | City of Vero Beach | 170.6329 | 80.0983 | 4.6931 | 0.67824
200000 | 800000 | 800000 | Central IRL | B | IR12-21 | 62-304.520 (8), F.A.C. | 0.56 | 0.48 | City of Vero Beach | 0.38587 | 3682.9949 | 7.4306 | 0.98924 | 2.8672 | 0.38172 | 1421.1501 | 1750 | Governmental | 1750 | City of Vero Beach Indian River County | City of Vero Beach |  |  |  | 0 | 1 | 2.8672 | 0.38172 | 1421.1501 |  | -1 | -1 | -1 | -1 | 0 |  |  | Central IRL B | -1 |  |  | 848 | VB-22 | Original Town Inlet Retrofits | City of Vero Beach | 170.6329 | 166.4294 | 1561.5527 | 1.1526
200000 | 800000 | 800000 | Central IRL | B | IR12-21 | 62-304.520 (8), F.A.C. | 0.56 | 0.48 | IRFWCD | 0.0046866 | 3682.9949 | 7.4306 | 0.98924 | 0.034824 | 0.0046361 | 17.2606 | 1750 | Governmental | 1750 | City of Vero Beach IRFWCD Indian River County | IRFWCD |  |  |  | 0 | 1 | 0.034824 | 0.0046361 | 17.7953 |  | -1 | -1 | -1 | -1 | 0 |  |  | Central IRL B | -1 |  |  | 848 | VB-22 | Original Town Inlet Retrofits | City of Vero Beach | 170.6329 | 108.6744 | 18.9659 | 0.014433
200000 | 800000 | 800000 | Central IRL | B | IR12-21 | 62-304.520 (8), F.A.C. | 0.56 | 0.48 | City of Vero Beach | 0.066249 | 4064.7987 | 8.9874 | 1.2086 | 0.5954 | 0.080065 | 269.2879 | 1400 | Commercial and Services | 1400 | City of Vero Beach Indian River County | City of Vero Beach |  |  |  | 0 | 1 | 0.5954 | 0.080065 | 269.2879 |  | -1 | -1 | -1 | -1 | 0 |  |  | Central IRL B | -1 |  |  | 848 | VB-22 | Original Town Inlet Retrofits | City of Vero Beach | 170.6329 | 171.7838 | 268.0992 | 0.2184
200000 | 800000 | 800000 | Central IRL | B | IR12-21 | 62-304.520 (8), F.A.C. | 0.56 | 0.48 | City of Vero Beach | 0.01808 | 4064.7987 | 8.9874 | 1.2086 | 0.16249 | 0.021851 | 73.4918 | 1210 | Fixed Single Family Units | 1210 | City of Vero Beach Indian River County | City of Vero Beach |  |  |  | 0 | 1 | 0.16249 | 0.021851 | 73.4918 |  | -1 | -1 | -1 | -1 | 0 |  |  | Central IRL B | -1 |  |  | 848 | VB-22 | Original Town Inlet Retrofits | City of Vero Beach | 170.6329 | 38.5303 | 73.1674 | 0.059604
200000 | 800000 | 800000 | Central IRL | B | IR12-21 | 62-304.520 (8), F.A.C. | 0.56 | 0.48 | City of Vero Beach | 0.11736 | 4064.7987 | 8.9874 | 1.2086 | 1.0547 | 0.14183 | 477.0247 | 1750 | Governmental | 1750 | City of Vero Beach Indian River County | City of Vero Beach |  |  |  | 0 | 1 | 1.0547 | 0.14183 | 477.0247 |  | -1 | -1 | -1 | -1 | 0 |  |  | Central IRL B | -1 |  |  | 848 | VB-22 | Original Town Inlet Retrofits | City of Vero Beach | 170.6329 | 113.7677 | 474.9191 | 0.38688
200000 | 800000 | 800000 | Central IRL | B | IR12-21 | 62-304.520 (8), F.A.C. | 0.56 | 0.48 | City of Vero Beach | 0.41608 | 4064.7987 | 8.9874 | 1.2086 | 3.7395 | 0.50286 | 1691.2791 | 1720 | Religious | 1720 | City of Vero Beach Indian River County | City of Vero Beach |  |  |  | 0 | 1 | 3.7395 | 0.50286 | 1691.2791 |  | -1 | -1 | -1 | -1 | 0 |  |  | Central IRL B | -1 |  |  | 848 | VB-22 | Original Town Inlet Retrofits | City of Vero Beach | 170.6329 | 203.1391 | 1683.8137 | 1.3717
200000 | 800000 | 800000 | Central IRL | B | IR12-21 | 62-304.520 (8), F.A.C. | 0.56 | 0.48 | City of Vero Beach | 0.61776 | 4054.5223 | 8.6349 | 1.1547 | 5.3343 | 0.71331 | 2504.7357 | 1750 | Governmental | 1750 | City of Vero Beach Indian River County | City of Vero Beach |  |  |  | 0 | 1 | 5.3343 | 0.71331 | 2504.7357 |  | -1 | -1 | -1 | -1 | 0 |  |  | Central IRL B | -1 |  |  | 848 | VB-22 | Original Town Inlet Retrofits | City of Vero Beach | 170.6329 | 200 | 2500 | 2.0314
200000 | 800000 | 800000 | Central IRL | B | IR12-21 | 62-304.520 (8), F.A.C. | 0.56 | 0.48 | City of Vero Beach | 0.12988 | 4079.3364 | 10.9017 | 1.8609 | 1.4159 | 0.24168 | 529.8064 | 1200 | Residential, Medium Density-Two-five dwellingunits per acre | 1200 | City of Vero Beach Indian River County | City of Vero Beach |  |  |  | 0 | 1 | 1.4159 | 0.24168 | 529.8064 |  | -1 | -1 | -1 | -1 | 0 |  |  | Central IRL B | -1 |  |  | 848 | VB-22 | Original Town Inlet Retrofits | City of Vero Beach | 170.6329 | 99.3666 | 525.588 | 0.42969
200000 | 800000 | 800000 | Central IRL | B | IR12-21 | 62-304.520 (8), F.A.C. | 0.56 | 0.48 | City of Vero Beach | 0.19231 | 4079.3364 | 10.9017 | 1.8609 | 2.0965 | 0.35786 | 784.4975 | 1200 | Residential, Medium Density-Two-five dwellingunits per acre | 1200 | City of Vero Beach Indian River County | City of Vero Beach |  |  |  | 0 | 1 | 2.0965 | 0.35786 | 784.4975 |  | -1 | -1 | -1 | -1 | 0 |  |  | Central IRL B | -1 |  |  | 848 | VB-22 | Original Town Inlet Retrofits | City of Vero Beach | 170.6329 | 131.1278 | 778.2512 | 0.63625
200000 | 800000 | 800000 | Central IRL | B | IR12-21 | 62-304.520 (8), F.A.C. | 0.56 | 0.48 | City of Vero Beach | 0.11124 | 4079.3364 | 10.9017 | 1.8609 | 1.2127 | 0.207 | 453.7873 | 1330 | Residential, High density; Multiple Dwelling Units, Low Rise <Two stories or less> | 1330 | City of Vero Beach Indian River County | City of Vero Beach |  |  |  | 0 | 1 | 1.2127 | 0.207 | 453.7873 |  | -1 | -1 | -1 | -1 | 0 |  |  | Central IRL B | -1 |  |  | 848 | VB-22 | Original Town Inlet Retrofits | City of Vero Beach | 170.6329 | 94.8725 | 450.1742 | 0.36804
200000 | 800000 | 800000 | Central IRL | B | IR12-21 | 62-304.520 (8), F.A.C. | 0.56 | 0.48 | City of Vero Beach | 0.054101 | 4079.3364 | 10.9017 | 1.8609 | 0.58979 | 0.10067 | 220.6943 | 1330 | Residential, High density; Multiple Dwelling Units, Low Rise <Two stories or less> | 1330 | City of Vero Beach Indian River County | City of Vero Beach |  |  |  | 0 | 1 | 0.58979 | 0.10067 | 220.6943 |  | -1 | -1 | -1 | -1 | 0 |  |  | Central IRL B | -1 |  |  | 848 | VB-22 | Original Town Inlet Retrofits | City of Vero Beach | 170.6329 | 81.8208 | 218.9371 | 0.17899
200000 | 800000 | 800000 | Central IRL | B | IR12-21 | 62-304.520 (8), F.A.C. | 0.56 | 0.48 | City of Vero Beach | 0.13024 | 4079.3364 | 10.9017 | 1.8609 | 1.4198 | 0.24235 | 531.2795 | 1330 | Residential, High density; Multiple Dwelling Units, Low Rise <Two stories or less> | 1330 | City of Vero Beach Indian River County | City of Vero Beach |  |  |  | 0 | 1 | 1.4198 | 0.24235 | 531.2795 |  | -1 | -1 | -1 | -1 | 0 |  |  | Central IRL B | -1 |  |  | 848 | VB-22 | Original Town Inlet Retrofits | City of Vero Beach | 170.6329 | 99.5587 | 527.0494 | 0.43088
200000 | 800000 | 800000 | Central IRL | B | IR12-21 | 62-304.520 (8), F.A.C. | 0.56 | 0.48 | City of Vero Beach | 0.0082991 | 4105.993 | 8.5078 | 1.2143 | 0.070607 | 0.010078 | 34.0762 | 1400 | Commercial and Services | 1400 | City of Vero Beach Indian River County | City of Vero Beach |  |  |  | 0 | 1 | 0.070607 | 0.010078 | 34.0762 |  | -1 | -1 | -1 | -1 | 0 |  |  | Central IRL B | -1 |  |  | 848 | VB-22 | Original Town Inlet Retrofits | City of Vero Beach | 170.6329 | 84.3165 | 33.5854 | 0.027637
200000 | 800000 | 800000 | Central IRL | B | IR12-21 | 62-304.520 (8), F.A.C. | 0.56 | 0.48 | City of Vero Beach | 0.18178 | 4105.993 | 8.5078 | 1.2143 | 1.5466 | 0.22074 | 746.3993 | 1510 | Food Processing | 1510 | City of Vero Beach Indian River County | City of Vero Beach |  |  |  | 0 | 1 | 1.5466 | 0.22074 | 746.3993 |  | -1 | -1 | -1 | -1 | 0 |  |  | Central IRL B | -1 |  |  | 848 | VB-22 | Original Town Inlet Retrofits | City of Vero Beach | 170.6329 | 196.3602 | 735.6493 | 0.60535
200000 | 800000 | 800000 | Central IRL | B | IR12-21 | 62-304.520 (8), F.A.C. | 0.56 | 0.48 | City of Vero Beach | 0.051406 | 4105.993 | 8.5078 | 1.2143 | 0.43735 | 0.062422 | 211.0727 | 8140 | Roads and Highways | 8140 | City of Vero Beach Indian River County | City of Vero Beach |  |  |  | 0 | 1 | 0.43735 | 0.062422 | 211.0727 |  | -1 | -1 | -1 | -1 | 0 |  |  | Central IRL B | -1 |  |  | 848 | VB-22 | Original Town Inlet Retrofits | City of Vero Beach | 170.6329 | 71.0768 | 208.0327 | 0.17119
200000 | 800000 | 800000 | Central IRL | B | IR12-21 | 62-304.520 (8), F.A.C. | 0.56 | 0.48 | City of Vero Beach | 0.072903 | 4105.993 | 8.5078 | 1.2143 | 0.62025 | 0.088526 | 299.3393 | 1510 | Food Processing | 1510 | City of Vero Beach Indian River County | City of Vero Beach |  |  |  | 0 | 1 | 0.62025 | 0.088526 | 299.3393 |  | -1 | -1 | -1 | -1 | 0 |  |  | Central IRL B | -1 |  |  | 848 | VB-22 | Original Town Inlet Retrofits | City of Vero Beach | 170.6329 | 109.5631 | 295.0281 | 0.24277
200000 | 800000 | 800000 | Central IRL | B | IR12-21 | 62-304.520 (8), F.A.C. | 0.56 | 0.48 | City of Vero Beach | 0.26562 | 4105.993 | 8.5078 | 1.2143 | 2.2598 | 0.32254 | 1090.6156 | 1510 | Food Processing | 1510 | City of Vero Beach Indian River County | City of Vero Beach |  |  |  | 0 | 1 | 2.2598 | 0.32254 | 1090.6156 |  | -1 | -1 | -1 | -1 | 0 |  |  | Central IRL B | -1 |  |  | 848 | VB-22 | Original Town Inlet Retrofits | City of Vero Beach | 170.6329 | 141.0586 | 1074.908 | 0.88452
200000 | 800000 | 800000 | Central IRL | B | IR12-21 | 62-304.520 (8), F.A.C. | 0.56 | 0.48 | City of Vero Beach | 0.037757 | 4105.993 | 8.5078 | 1.2143 | 0.32123 | 0.045848 | 155.0293 | 8300 | Utilities | 8300 | City of Vero Beach Indian River County | City of Vero Beach |  |  |  | 0 | 1 | 0.32123 | 0.045848 | 155.0293 |  | -1 | -1 | -1 | -1 | 0 |  |  | Central IRL B | -1 |  |  | 848 | VB-22 | Original Town Inlet Retrofits | City of Vero Beach | 170.6329 | 77.4715 | 152.7965 | 0.12573
200000 | 810000 | 810000 | Central IRL | B | IR12-21 | 62-304.520 (8), F.A.C. | 0.56 | 0.48 | City of Vero Beach | 0.01111 | 4105.9438 | 8.8784 | 1.2333 | 0.098643 | 0.013703 | 45.6191 | 1400 | Commercial and Services | 1400 | City of Vero Beach Indian River County | City of Vero Beach |  |  |  | 0 | 1 | 0.098643 | 0.013703 | 45.6191 |  | -1 | -1 | -1 | -1 | 0 |  |  | Central IRL B | -1 |  |  | 848 | VB-22 | Original Town Inlet Retrofits | City of Vero Beach | 170.6329 | 42.0417 | 44.9626 | 0.036998
200000 | 810000 | 810000 | Central IRL | B | IR12-21 | 62-304.520 (8), F.A.C. | 0.56 | 0.48 | City of Vero Beach | 0.12842 | 4105.9438 | 8.8784 | 1.2333 | 1.1402 | 0.15838 | 527.2867 | 8140 | Roads and Highways | 8140 | City of Vero Beach Indian River County | City of Vero Beach |  |  |  | 0 | 1 | 1.1402 | 0.15838 | 730.3418 |  | -1 | -1 | -1 | -1 | 0 |  |  | Central IRL B | -1 |  |  | 848 | VB-22 | Original Town Inlet Retrofits | City of Vero Beach | 170.6329 | 120.4644 | 519.6987 | 0.59233
200000 | 810000 | 810000 | Central IRL | B | IR12-21 | 62-304.520 (8), F.A.C. | 0.56 | 0.48 | City of Vero Beach | 0.23298 | 4105.9438 | 8.8784 | 1.2333 | 2.0685 | 0.28733 | 956.6033 | 8300 | Utilities | 8300 | City of Vero Beach Indian River County | City of Vero Beach |  |  |  | 0 | 1 | 2.0685 | 0.28733 | 1542.2567 |  | -1 | -1 | -1 | -1 | 0 |  |  | Central IRL B | -1 |  |  | 848 | VB-22 | Original Town Inlet Retrofits | City of Vero Beach | 170.6329 | 140.9426 | 942.8371 | 1.2508
200000 | 810000 | 810000 | Central IRL | B | IR12-21 | 62-304.520 (8), F.A.C. | 0.56 | 0.48 | City of Vero Beach | 0.22807 | 4131.371 | 9.5354 | 1.3335 | 2.1748 | 0.30415 | 942.2619 | 1200 | Residential, Medium Density-Two-five dwellingunits per acre | 1200 | City of Vero Beach Indian River County | City of Vero Beach |  |  |  | 0 | 1 | 2.1748 | 0.30415 | 942.2619 |  | -1 | -1 | -1 | -1 | 0 |  |  | Central IRL B | -1 |  |  | 848 | VB-22 | Original Town Inlet Retrofits | City of Vero Beach | 170.6329 | 249.4178 | 922.9862 | 0.7642
200000 | 810000 | 810000 | Central IRL | B | IR12-21 | 62-304.520 (8), F.A.C. | 0.56 | 0.48 | City of Vero Beach | 0.083657 | 4131.371 | 9.5354 | 1.3335 | 0.7977 | 0.11156 | 345.6183 | 1700 | Institutional (Educational,religious,health and military facilities) | 1700 | City of Vero Beach Indian River County | City of Vero Beach |  |  |  | 0 | 1 | 0.7977 | 0.11156 | 345.6183 |  | -1 | -1 | -1 | -1 | 0 |  |  | Central IRL B | -1 |  |  | 848 | VB-22 | Original Town Inlet Retrofits | City of Vero Beach | 170.6329 | 113.5459 | 338.5481 | 0.28031
200000 | 810000 | 810000 | Central IRL | B | IR12-21 | 62-304.520 (8), F.A.C. | 0.56 | 0.48 | City of Vero Beach | 0.0062867 | 4131.371 | 9.5354 | 1.3335 | 0.059946 | 0.0083836 | 25.9728 | 1750 | Governmental | 1750 | City of Vero Beach Indian River County | City of Vero Beach |  |  |  | 0 | 1 | 0.059946 | 0.0083836 | 25.9728 |  | -1 | -1 | -1 | -1 | 0 |  |  | Central IRL B | -1 |  |  | 848 | VB-22 | Original Town Inlet Retrofits | City of Vero Beach | 170.6329 | 45.1507 | 25.4415 | 0.021065
200000 | 810000 | 810000 | Central IRL | B | IR12-21 | 62-304.520 (8), F.A.C. | 0.56 | 0.48 | City of Vero Beach | 0.29656 | 4131.371 | 9.5354 | 1.3335 | 2.8278 | 0.39547 | 1225.2048 | 1430 | Professional Services | 1430 | City of Vero Beach Indian River County | City of Vero Beach |  |  |  | 0 | 1 | 2.8278 | 0.39547 | 1225.2048 |  | -1 | -1 | -1 | -1 | 0 |  |  | Central IRL B | -1 |  |  | 848 | VB-22 | Original Town Inlet Retrofits | City of Vero Beach | 170.6329 | 139.1719 | 1200.141 | 0.99368
200000 | 810000 | 810000 | Central IRL | B | IR12-21 | 62-304.520 (8), F.A.C. | 0.56 | 0.48 | City of Vero Beach | 0.0031835 | 4131.371 | 9.5354 | 1.3335 | 0.030356 | 0.0042453 | 13.1522 | 1210 | Fixed Single Family Units | 1210 | City of Vero Beach Indian River County | City of Vero Beach |  |  |  | 0 | 1 | 0.030356 | 0.0042453 | 13.1522 |  | -1 | -1 | -1 | -1 | 0 |  |  | Central IRL B | -1 |  |  | 848 | VB-22 | Original Town Inlet Retrofits | City of Vero Beach | 170.6329 | 22.5173 | 12.8831 | 0.010667
200000 | 810000 | 810000 | Central IRL | B | IR12-21 | 62-304.520 (8), F.A.C. | 0.56 | 0.48 | City of Vero Beach | 0.077206 | 4082.7012 | 9.9821 | 1.3283 | 0.77067 | 0.10255 | 315.2078 | 1400 | Commercial and Services | 1400 | City of Vero Beach Indian River County | City of Vero Beach |  |  |  | 0 | 1 | 0.77067 | 0.10255 | 315.2078 |  | -1 | -1 | -1 | -1 | 0 |  |  | Central IRL B | -1 |  |  | 848 | VB-22 | Original Town Inlet Retrofits | City of Vero Beach | 170.6329 | 91.3636 | 312.4404 | 0.25564
200000 | 810000 | 810000 | Central IRL | B | IR12-21 | 62-304.520 (8), F.A.C. | 0.56 | 0.48 | FDOT District 4 | 0.014978 | 4082.7012 | 9.9821 | 1.3283 | 0.14951 | 0.019896 | 61.1507 | 1400 | Commercial and Services | 1400 | FDOT District 4 City of Vero Beach Indian River County | FDOT District 4 |  |  |  | 0 | 1 | 0.14951 | 0.019896 | 544.2746 |  | -1 | -1 | -1 | -1 | 0 |  |  | Central IRL B | -1 |  |  | 848 | VB-22 | Original Town Inlet Retrofits | City of Vero Beach | 170.6329 | 105.8377 | 60.6138 | 0.44142
200000 | 810000 | 810000 | Central IRL | B | IR12-21 | 62-304.520 (8), F.A.C. | 0.56 | 0.48 | City of Vero Beach | 0.10044 | 4082.7012 | 9.9821 | 1.3283 | 1.0026 | 0.13341 | 410.048 | 1700 | Institutional (Educational,religious,health and military facilities) | 1700 | City of Vero Beach Indian River County | City of Vero Beach |  |  |  | 0 | 1 | 1.0026 | 0.13341 | 410.048 |  | -1 | -1 | -1 | -1 | 0 |  |  | Central IRL B | -1 |  |  | 848 | VB-22 | Original Town Inlet Retrofits | City of Vero Beach | 170.6329 | 156.6023 | 406.4479 | 0.33256
200000 | 810000 | 810000 | Central IRL | B | IR12-21 | 62-304.520 (8), F.A.C. | 0.56 | 0.48 | FDOT District 4 | 0.025902 | 4082.7012 | 9.9821 | 1.3283 | 0.25856 | 0.034407 | 105.7505 | 1700 | Institutional (Educational,religious,health and military facilities) | 1700 | FDOT District 4 City of Vero Beach Indian River County | FDOT District 4 |  |  |  | 0 | 1 | 0.25856 | 0.034407 | 105.7505 |  | -1 | -1 | -1 | -1 | 0 |  |  | Central IRL B | -1 |  |  | 848 | VB-22 | Original Town Inlet Retrofits | City of Vero Beach | 170.6329 | 87.1753 | 104.8221 | 0.085767
200000 | 810000 | 810000 | Central IRL | B | IR12-21 | 62-304.520 (8), F.A.C. | 0.56 | 0.48 | City of Vero Beach | 0.28091 | 4082.7012 | 9.9821 | 1.3283 | 2.804 | 0.37314 | 1146.8625 | 1720 | Religious | 1720 | City of Vero Beach Indian River County | City of Vero Beach |  |  |  | 0 | 1 | 2.804 | 0.37314 | 1146.8625 |  | -1 | -1 | -1 | -1 | 0 |  |  | Central IRL B | -1 |  |  | 848 | VB-22 | Original Town Inlet Retrofits | City of Vero Beach | 170.6329 | 135.4556 | 1136.7934 | 0.93014
200000 | 810000 | 810000 | Central IRL | B | IR12-21 | 62-304.520 (8), F.A.C. | 0.56 | 0.48 | City of Vero Beach | 0.08783 | 4065.0674 | 9.1838 | 1.2258 | 0.80662 | 0.10766 | 357.0352 | 1400 | Commercial and Services | 1400 | City of Vero Beach Indian River County | City of Vero Beach |  |  |  | 0 | 1 | 0.80662 | 0.10766 | 357.0352 |  | -1 | -1 | -1 | -1 | 0 |  |  | Central IRL B | -1 |  |  | 848 | VB-22 | Original Town Inlet Retrofits | City of Vero Beach | 170.6329 | 135.9915 | 355.4357 | 0.28957
200000 | 810000 | 810000 | Central IRL | B | IR12-21 | 62-304.520 (8), F.A.C. | 0.56 | 0.48 | City of Vero Beach | 0.1316 | 4065.0674 | 9.1838 | 1.2258 | 1.2086 | 0.16131 | 534.9466 | 1700 | Institutional (Educational,religious,health and military facilities) | 1700 | City of Vero Beach Indian River County | City of Vero Beach |  |  |  | 0 | 1 | 1.2086 | 0.16131 | 534.9466 |  | -1 | -1 | -1 | -1 | 0 |  |  | Central IRL B | -1 |  |  | 848 | VB-22 | Original Town Inlet Retrofits | City of Vero Beach | 170.6329 | 108.9146 | 532.5501 | 0.43386
200000 | 810000 | 810000 | Central IRL | B | IR12-21 | 62-304.520 (8), F.A.C. | 0.56 | 0.48 | City of Vero Beach | 0.39834 | 4065.0674 | 9.1838 | 1.2258 | 3.6583 | 0.48829 | 1619.2682 | 1720 | Religious | 1720 | City of Vero Beach Indian River County | City of Vero Beach |  |  |  | 0 | 1 | 3.6583 | 0.48829 | 1619.2682 |  | -1 | -1 | -1 | -1 | 0 |  |  | Central IRL B | -1 |  |  | 848 | VB-22 | Original Town Inlet Retrofits | City of Vero Beach | 170.6329 | 164.2683 | 1612.0141 | 1.3133
200000 | 810000 | 810000 | Central IRL | B | IR12-21 | 62-304.520 (8), F.A.C. | 0.56 | 0.48 | City of Vero Beach | 0.034377 | 4115.3285 | 11.6091 | 1.7863 | 0.39909 | 0.061409 | 141.474 | 1200 | Residential, Medium Density-Two-five dwellingunits per acre | 1200 | City of Vero Beach Indian River County | City of Vero Beach |  |  |  | 0 | 1 | 0.39909 | 0.061409 | 141.474 |  | -1 | -1 | -1 | -1 | 0 |  |  | Central IRL B | -1 |  |  | 848 | VB-22 | Original Town Inlet Retrofits | City of Vero Beach | 170.6329 | 97.0721 | 139.1201 | 0.11474
200000 | 810000 | 810000 | Central IRL | B | IR12-21 | 62-304.520 (8), F.A.C. | 0.56 | 0.48 | City of Vero Beach | 0.2723 | 4115.3285 | 11.6091 | 1.7863 | 3.1611 | 0.48641 | 1120.586 | 1400 | Commercial and Services | 1400 | City of Vero Beach Indian River County | City of Vero Beach |  |  |  | 0 | 1 | 3.1611 | 0.48641 | 1120.586 |  | -1 | -1 | -1 | -1 | 0 |  |  | Central IRL B | -1 |  |  | 848 | VB-22 | Original Town Inlet Retrofits | City of Vero Beach | 170.6329 | 261.2825 | 1101.9413 | 0.90883
200000 | 810000 | 810000 | Central IRL | B | IR12-21 | 62-304.520 (8), F.A.C. | 0.56 | 0.48 | City of Vero Beach | 0.043524 | 4115.3285 | 11.6091 | 1.7863 | 0.50528 | 0.077748 | 179.1175 | 1700 | Institutional (Educational,religious,health and military facilities) | 1700 | City of Vero Beach Indian River County | City of Vero Beach |  |  |  | 0 | 1 | 0.50528 | 0.077748 | 179.1175 |  | -1 | -1 | -1 | -1 | 0 |  |  | Central IRL B | -1 |  |  | 848 | VB-22 | Original Town Inlet Retrofits | City of Vero Beach | 170.6329 | 106.9623 | 176.1373 | 0.14527
200000 | 810000 | 810000 | Central IRL | B | IR12-21 | 62-304.520 (8), F.A.C. | 0.56 | 0.48 | City of Vero Beach | 0.21329 | 4115.3285 | 11.6091 | 1.7863 | 2.4761 | 0.381 | 877.756 | 1330 | Residential, High density; Multiple Dwelling Units, Low Rise <Two stories or less> | 1330 | City of Vero Beach Indian River County | City of Vero Beach |  |  |  | 0 | 1 | 2.4761 | 0.381 | 877.756 |  | -1 | -1 | -1 | -1 | 0 |  |  | Central IRL B | -1 |  |  | 848 | VB-22 | Original Town Inlet Retrofits | City of Vero Beach | 170.6329 | 121.0755 | 863.1517 | 0.71189
200000 | 810000 | 810000 | Central IRL | B | IR12-21 | 62-304.520 (8), F.A.C. | 0.56 | 0.48 | City of Vero Beach | 0.054277 | 4115.3285 | 11.6091 | 1.7863 | 0.6301 | 0.096955 | 223.366 | 1430 | Professional Services | 1430 | City of Vero Beach Indian River County | City of Vero Beach |  |  |  | 0 | 1 | 0.6301 | 0.096955 | 223.366 |  | -1 | -1 | -1 | -1 | 0 |  |  | Central IRL B | -1 |  |  | 848 | VB-22 | Original Town Inlet Retrofits | City of Vero Beach | 170.6329 | 85.3945 | 219.6495 | 0.18116
200000 | 810000 | 810000 | Central IRL | B | IR12-21 | 62-304.520 (8), F.A.C. | 0.56 | 0.48 | City of Vero Beach | 0.00059193 | 4148.4709 | 9.1232 | 1.2469 | 0.0054002 | 0.00073808 | 2.4556 | 1510 | Food Processing | 1510 | City of Vero Beach Indian River County | City of Vero Beach |  |  |  | 0 | 1 | 0.0054002 | 0.00073808 | 2.4556 |  | -1 | -1 | -1 | -1 | 0 |  |  | Central IRL B | -1 |  |  | 848 | VB-22 | Original Town Inlet Retrofits | City of Vero Beach | 170.6329 | 10.4626 | 2.3954 | 0.0019916
200000 | 810000 | 810000 | Central IRL | B | IR12-21 | 62-304.520 (8), F.A.C. | 0.56 | 0.48 | City of Vero Beach | 0.040985 | 4148.4709 | 9.1232 | 1.2469 | 0.37391 | 0.051105 | 170.0256 | 8140 | Roads and Highways | 8140 | City of Vero Beach Indian River County | City of Vero Beach |  |  |  | 0 | 1 | 0.37391 | 0.051105 | 404.9894 |  | -1 | -1 | -1 | -1 | 0 |  |  | Central IRL B | -1 |  |  | 848 | VB-22 | Original Town Inlet Retrofits | City of Vero Beach | 170.6329 | 51.4685 | 165.8609 | 0.32846
200000 | 810000 | 810000 | Central IRL | B | IR12-21 | 62-304.520 (8), F.A.C. | 0.56 | 0.48 | City of Vero Beach | 0.00034572 | 4148.4709 | 9.1232 | 1.2469 | 0.0031541 | 0.00043109 | 1.4342 | 1510 | Food Processing | 1510 | City of Vero Beach Indian River County | City of Vero Beach |  |  |  | 0 | 1 | 0.0031541 | 0.00043109 | 1.4342 |  | -1 | -1 | -1 | -1 | 0 |  |  | Central IRL B | -1 |  |  | 848 | VB-22 | Original Town Inlet Retrofits | City of Vero Beach | 170.6329 | 7.391 | 1.3991 | 0.0011632
200000 | 810000 | 810000 | Central IRL | B | IR12-21 | 62-304.520 (8), F.A.C. | 0.56 | 0.48 | City of Vero Beach | 0.16884 | 4148.4709 | 9.1232 | 1.2469 | 1.5404 | 0.21053 | 700.4283 | 8300 | Utilities | 8300 | City of Vero Beach Indian River County | City of Vero Beach |  |  |  | 0 | 1 | 1.5404 | 0.21053 | 1148.7783 |  | -1 | -1 | -1 | -1 | 0 |  |  | Central IRL B | -1 |  |  | 848 | VB-22 | Original Town Inlet Retrofits | City of Vero Beach | 170.6329 | 111.275 | 683.2717 | 0.93169
200000 | 810000 | 810000 | Central IRL | B | IR12-21 | 62-304.520 (8), F.A.C. | 0.56 | 0.48 | City of Vero Beach | 0.013128 | 4051.3546 | 8.6412 | 1.1591 | 0.11344 | 0.015216 | 53.1857 | 1200 | Residential, Medium Density-Two-five dwellingunits per acre | 1200 | City of Vero Beach Indian River County | City of Vero Beach |  |  |  | 0 | 1 | 0.11344 | 0.015216 | 53.1857 |  | -1 | -1 | -1 | -1 | 0 |  |  | Central IRL B | -1 |  |  | 848 | VB-22 | Original Town Inlet Retrofits | City of Vero Beach | 170.6329 | 29.1627 | 53.1267 | 0.043135
200000 | 810000 | 810000 | Central IRL | B | IR12-21 | 62-304.520 (8), F.A.C. | 0.56 | 0.48 | City of Vero Beach | 0.216 | 4051.3546 | 8.6412 | 1.1591 | 1.8665 | 0.25036 | 875.092 | 1700 | Institutional (Educational,religious,health and military facilities) | 1700 | City of Vero Beach Indian River County | City of Vero Beach |  |  |  | 0 | 1 | 1.8665 | 0.25036 | 875.092 |  | -1 | -1 | -1 | -1 | 0 |  |  | Central IRL B | -1 |  |  | 848 | VB-22 | Original Town Inlet Retrofits | City of Vero Beach | 170.6329 | 137.0502 | 874.1204 | 0.70973
200000 | 810000 | 810000 | Central IRL | B | IR12-21 | 62-304.520 (8), F.A.C. | 0.56 | 0.48 | City of Vero Beach | 0.38864 | 4051.3546 | 8.6412 | 1.1591 | 3.3583 | 0.45046 | 1574.5015 | 1720 | Religious | 1720 | City of Vero Beach Indian River County | City of Vero Beach |  |  |  | 0 | 1 | 3.3583 | 0.45046 | 1574.5015 |  | -1 | -1 | -1 | -1 | 0 |  |  | Central IRL B | -1 |  |  | 848 | VB-22 | Original Town Inlet Retrofits | City of Vero Beach | 170.6329 | 162.9124 | 1572.7534 | 1.277
200000 | 810000 | 810000 | Central IRL | B | IR12-21 | 62-304.520 (8), F.A.C. | 0.56 | 0.48 | City of Vero Beach | 0.0015644 | 4082.5906 | 8.7594 | 1.2142 | 0.013703 | 0.0018995 | 6.3867 | 1750 | Governmental | 1750 | City of Vero Beach Indian River County | City of Vero Beach |  |  |  | 0 | 1 | 0.013703 | 0.0018995 | 6.3867 |  | -1 | -1 | -1 | -1 | 0 |  |  | Central IRL B | -1 |  |  | 848 | VB-22 | Original Town Inlet Retrofits | City of Vero Beach | 170.6329 | 14.0004 | 6.3308 | 0.0051798
200000 | 810000 | 810000 | Central IRL | B | IR12-21 | 62-304.520 (8), F.A.C. | 0.56 | 0.48 | City of Vero Beach | 0.049472 | 4082.5906 | 8.7594 | 1.2142 | 0.43334 | 0.06007 | 201.972 | 1750 | Governmental | 1750 | City of Vero Beach Indian River County | City of Vero Beach |  |  |  | 0 | 1 | 0.43334 | 0.06007 | 201.972 |  | -1 | -1 | -1 | -1 | 0 |  |  | Central IRL B | -1 |  |  | 848 | VB-22 | Original Town Inlet Retrofits | City of Vero Beach | 170.6329 | 78.7041 | 200.2042 | 0.16381
200000 | 810000 | 810000 | Central IRL | B | IR12-21 | 62-304.520 (8), F.A.C. | 0.56 | 0.48 | City of Vero Beach | 0.23694 | 4082.5906 | 8.7594 | 1.2142 | 2.0754 | 0.2877 | 967.3245 | 8300 | Utilities | 8300 | City of Vero Beach Indian River County | City of Vero Beach |  |  |  | 0 | 1 | 2.0754 | 0.2877 | 1428.0977 |  | -1 | -1 | -1 | -1 | 0 |  |  | Central IRL B | -1 |  |  | 848 | VB-22 | Original Town Inlet Retrofits | City of Vero Beach | 170.6329 | 139.5019 | 958.8576 | 1.1582
200000 | 810000 | 810000 | Central IRL | B | IR12-21 | 62-304.520 (8), F.A.C. | 0.56 | 0.48 | City of Vero Beach | 0.12795 | 4178.2949 | 9.2397 | 1.2507 | 1.1822 | 0.16004 | 534.6231 | 1700 | Institutional (Educational,religious,health and military facilities) | 1700 | City of Vero Beach Indian River County | City of Vero Beach |  |  |  | 0 | 1 | 1.1822 | 0.16004 | 534.6231 |  | -1 | -1 | -1 | -1 | 0 |  |  | Central IRL B | -1 |  |  | 848 | VB-22 | Original Town Inlet Retrofits | City of Vero Beach | 170.6329 | 220.7154 | 517.8052 | 0.4336
200000 | 810000 | 810000 | Central IRL | B | IR12-21 | 62-304.520 (8), F.A.C. | 0.56 | 0.48 | City of Vero Beach | 0.46981 | 4178.2949 | 9.2397 | 1.2507 | 4.3409 | 0.58761 | 1963.0071 | 1470 | Mixed Commercial and Services | 1470 | City of Vero Beach Indian River County | City of Vero Beach |  |  |  | 0 | 1 | 4.3409 | 0.58761 | 1963.0071 |  | -1 | -1 | -1 | -1 | 0 |  |  | Central IRL B | -1 |  |  | 848 | VB-22 | Original Town Inlet Retrofits | City of Vero Beach | 170.6329 | 176.0524 | 1901.256 | 1.5921
200000 | 810000 | 810000 | Central IRL | B | IR12-21 | 62-304.520 (8), F.A.C. | 0.56 | 0.48 | City of Vero Beach | 0.02 | 4178.2949 | 9.2397 | 1.2507 | 0.1848 | 0.025015 | 83.5677 | 1470 | Mixed Commercial and Services | 1470 | City of Vero Beach Indian River County | City of Vero Beach |  |  |  | 0 | 1 | 0.1848 | 0.025015 | 83.5677 |  | -1 | -1 | -1 | -1 | 0 |  |  | Central IRL B | -1 |  |  | 848 | VB-22 | Original Town Inlet Retrofits | City of Vero Beach | 170.6329 | 103.2386 | 80.9389 | 0.067776
200000 | 810000 | 810000 | Central IRL | B | IR12-21 | 62-304.520 (8), F.A.C. | 0.56 | 0.48 | City of Vero Beach | 0.060396 | 4070.4427 | 8.803 | 1.1913 | 0.53167 | 0.07195 | 245.8395 | 1700 | Institutional (Educational,religious,health and military facilities) | 1700 | City of Vero Beach Indian River County | City of Vero Beach |  |  |  | 0 | 1 | 0.53167 | 0.07195 | 245.8395 |  | -1 | -1 | -1 | -1 | 0 |  |  | Central IRL B | -1 |  |  | 848 | VB-22 | Original Town Inlet Retrofits | City of Vero Beach | 170.6329 | 66.5081 | 244.415 | 0.19938
200000 | 810000 | 810000 | Central IRL | B | IR12-21 | 62-304.520 (8), F.A.C. | 0.56 | 0.48 | City of Vero Beach | 0.044487 | 4070.4427 | 8.803 | 1.1913 | 0.39162 | 0.052998 | 181.0836 | 1860 | Community Recreational Facilities | 1860 | City of Vero Beach Indian River County | City of Vero Beach |  |  |  | 0 | 1 | 0.39162 | 0.052998 | 181.0836 |  | -1 | -1 | -1 | -1 | 0 |  |  | Central IRL B | -1 |  |  | 848 | VB-22 | Original Town Inlet Retrofits | City of Vero Beach | 170.6329 | 56.4722 | 180.0343 | 0.14686
200000 | 810000 | 810000 | Central IRL | B | IR12-21 | 62-304.520 (8), F.A.C. | 0.56 | 0.48 | City of Vero Beach | 0.094666 | 4070.4427 | 8.803 | 1.1913 | 0.83334 | 0.11278 | 385.332 | 8140 | Roads and Highways | 8140 | City of Vero Beach Indian River County | City of Vero Beach |  |  |  | 0 | 1 | 0.83334 | 0.11278 | 614.2152 |  | -1 | -1 | -1 | -1 | 0 |  |  | Central IRL B | -1 |  |  | 848 | VB-22 | Original Town Inlet Retrofits | City of Vero Beach | 170.6329 | 81.3072 | 383.0991 | 0.49815
200000 | 810000 | 810000 | Central IRL | B | IR12-21 | 62-304.520 (8), F.A.C. | 0.56 | 0.48 | City of Vero Beach | 0.002886 | 4070.4427 | 8.803 | 1.1913 | 0.025405 | 0.0034381 | 11.7472 | 1750 | Governmental | 1750 | City of Vero Beach Indian River County | City of Vero Beach |  |  |  | 0 | 1 | 0.025405 | 0.0034381 | 11.7472 |  | -1 | -1 | -1 | -1 | 0 |  |  | Central IRL B | -1 |  |  | 848 | VB-22 | Original Town Inlet Retrofits | City of Vero Beach | 170.6329 | 14.07 | 11.6792 | 0.0095274
200000 | 810000 | 810000 | Central IRL | B | IR12-21 | 62-304.520 (8), F.A.C. | 0.56 | 0.48 | City of Vero Beach | 0.0098718 | 4070.4427 | 8.803 | 1.1913 | 0.086902 | 0.01176 | 40.1827 | 1750 | Governmental | 1750 | City of Vero Beach Indian River County | City of Vero Beach |  |  |  | 0 | 1 | 0.086902 | 0.01176 | 40.1827 |  | -1 | -1 | -1 | -1 | 0 |  |  | Central IRL B | -1 |  |  | 848 | VB-22 | Original Town Inlet Retrofits | City of Vero Beach | 170.6329 | 28.967 | 39.9499 | 0.032589
200000 | 810000 | 810000 | Central IRL | B | IR12-21 | 62-304.520 (8), F.A.C. | 0.56 | 0.48 | City of Vero Beach | 0.18154 | 4070.4427 | 8.803 | 1.1913 | 1.5981 | 0.21626 | 738.9318 | 1750 | Governmental | 1750 | City of Vero Beach Indian River County | City of Vero Beach |  |  |  | 0 | 1 | 1.5981 | 0.21626 | 738.9318 |  | -1 | -1 | -1 | -1 | 0 |  |  | Central IRL B | -1 |  |  | 848 | VB-22 | Original Town Inlet Retrofits | City of Vero Beach | 170.6329 | 110.3535 | 734.6501 | 0.5993
200000 | 810000 | 810000 | Central IRL | B | IR12-21 | 62-304.520 (8), F.A.C. | 0.56 | 0.48 | City of Vero Beach | 0.017117 | 4070.4427 | 8.803 | 1.1913 | 0.15068 | 0.020391 | 69.674 | 8300 | Utilities | 8300 | City of Vero Beach Indian River County | City of Vero Beach |  |  |  | 0 | 1 | 0.15068 | 0.020391 | 97.302 |  | -1 | -1 | -1 | -1 | 0 |  |  | Central IRL B | -1 |  |  | 848 | VB-22 | Original Town Inlet Retrofits | City of Vero Beach | 170.6329 | 46.6394 | 69.2702 | 0.078915
200000 | 810000 | 810000 | Central IRL | B | IR12-21 | 62-304.520 (8), F.A.C. | 0.56 | 0.48 | City of Vero Beach | 0.09933 | 4070.4427 | 8.803 | 1.1913 | 0.8744 | 0.11833 | 404.3179 | 8300 | Utilities | 8300 | City of Vero Beach Indian River County | City of Vero Beach |  |  |  | 0 | 1 | 0.8744 | 0.11833 | 509.1739 |  | -1 | -1 | -1 | -1 | 0 |  |  | Central IRL B | -1 |  |  | 848 | VB-22 | Original Town Inlet Retrofits | City of Vero Beach | 170.6329 | 84.8602 | 401.975 | 0.41296
200000 | 810000 | 810000 | Central IRL | B | IR12-21 | 62-304.520 (8), F.A.C. | 0.56 | 0.48 | City of Vero Beach | 0.0046001 | 4070.2632 | 8.1649 | 1.114 | 0.037559 | 0.0051246 | 18.7234 | 1700 | Institutional (Educational,religious,health and military facilities) | 1700 | City of Vero Beach Indian River County | City of Vero Beach |  |  |  | 0 | 1 | 0.037559 | 0.0051246 | 18.7234 |  | -1 | -1 | -1 | -1 | 0 |  |  | Central IRL B | -1 |  |  | 848 | VB-22 | Original Town Inlet Retrofits | City of Vero Beach | 170.6329 | 100.7659 | 18.6158 | 0.015185
200000 | 810000 | 810000 | Central IRL | B | IR12-21 | 62-304.520 (8), F.A.C. | 0.56 | 0.48 | IRFWCD | 0.038464 | 4070.2632 | 8.1649 | 1.114 | 0.31405 | 0.04285 | 156.5573 | 1700 | Institutional (Educational,religious,health and military facilities) | 1700 | City of Vero Beach IRFWCD Indian River County | IRFWCD |  |  |  | 0 | 1 | 0.31405 | 0.04285 | 156.5573 |  | -1 | -1 | -1 | -1 | 0 |  |  | Central IRL B | -1 |  |  | 848 | VB-22 | Original Town Inlet Retrofits | City of Vero Beach | 170.6329 | 106.234 | 155.657 | 0.12697
200000 | 810000 | 810000 | Central IRL | B | IR12-21 | 62-304.520 (8), F.A.C. | 0.56 | 0.48 | City of Vero Beach | 0.5747 | 4070.2632 | 8.1649 | 1.114 | 4.6924 | 0.64024 | 2339.1788 | 1750 | Governmental | 1750 | City of Vero Beach Indian River County | City of Vero Beach |  |  |  | 0 | 1 | 4.6924 | 0.64024 | 2339.1788 |  | -1 | -1 | -1 | -1 | 0 |  |  | Central IRL B | -1 |  |  | 848 | VB-22 | Original Town Inlet Retrofits | City of Vero Beach | 170.6329 | 193.0361 | 2325.727 | 1.8971
200000 | 810000 | 810000 | Central IRL | B | IR12-21 | 62-304.520 (8), F.A.C. | 0.56 | 0.48 | City of Vero Beach | 0.0063283 | 4178.4797 | 9.6811 | 1.3081 | 0.061265 | 0.0082778 | 26.4427 | 1200 | Residential, Medium Density-Two-five dwellingunits per acre | 1200 | City of Vero Beach Indian River County | City of Vero Beach |  |  |  | 0 | 1 | 0.061265 | 0.0082778 | 26.4427 |  | -1 | -1 | -1 | -1 | 0 |  |  | Central IRL B | -1 |  |  | 848 | VB-22 | Original Town Inlet Retrofits | City of Vero Beach | 170.6329 | 46.3026 | 25.6097 | 0.021446
200000 | 810000 | 810000 | Central IRL | B | IR12-21 | 62-304.520 (8), F.A.C. | 0.56 | 0.48 | City of Vero Beach | 0.070681 | 4178.4797 | 9.6811 | 1.3081 | 0.68427 | 0.092455 | 295.3392 | 1400 | Commercial and Services | 1400 | City of Vero Beach Indian River County | City of Vero Beach |  |  |  | 0 | 1 | 0.68427 | 0.092455 | 295.3392 |  | -1 | -1 | -1 | -1 | 0 |  |  | Central IRL B | -1 |  |  | 848 | VB-22 | Original Town Inlet Retrofits | City of Vero Beach | 170.6329 | 212.528 | 286.0359 | 0.23953
200000 | 810000 | 810000 | Central IRL | B | IR12-21 | 62-304.520 (8), F.A.C. | 0.56 | 0.48 | City of Vero Beach | 0.0080961 | 4178.4797 | 9.6811 | 1.3081 | 0.078379 | 0.01059 | 33.8294 | 1410 | Retail Sales and Services | 1410 | City of Vero Beach Indian River County | City of Vero Beach |  |  |  | 0 | 1 | 0.078379 | 0.01059 | 33.8294 |  | -1 | -1 | -1 | -1 | 0 |  |  | Central IRL B | -1 |  |  | 848 | VB-22 | Original Town Inlet Retrofits | City of Vero Beach | 170.6329 | 77.7716 | 32.7638 | 0.027437
200000 | 810000 | 810000 | Central IRL | B | IR12-21 | 62-304.520 (8), F.A.C. | 0.56 | 0.48 | City of Vero Beach | 0.031121 | 4178.4797 | 9.6811 | 1.3081 | 0.30128 | 0.040708 | 130.0369 | 1430 | Professional Services | 1430 | City of Vero Beach Indian River County | City of Vero Beach |  |  |  | 0 | 1 | 0.30128 | 0.040708 | 130.0369 |  | -1 | -1 | -1 | -1 | 0 |  |  | Central IRL B | -1 |  |  | 848 | VB-22 | Original Town Inlet Retrofits | City of Vero Beach | 170.6329 | 82.6401 | 125.9407 | 0.10546
200000 | 810000 | 810000 | Central IRL | B | IR12-21 | 62-304.520 (8), F.A.C. | 0.56 | 0.48 | City of Vero Beach | 0.0045379 | 4178.4797 | 9.6811 | 1.3081 | 0.043931 | 0.0059358 | 18.9614 | 1450 | Tourist Services | 1450 | City of Vero Beach Indian River County | City of Vero Beach |  |  |  | 0 | 1 | 0.043931 | 0.0059358 | 18.9614 |  | -1 | -1 | -1 | -1 | 0 |  |  | Central IRL B | -1 |  |  | 848 | VB-22 | Original Town Inlet Retrofits | City of Vero Beach | 170.6329 | 18.0295 | 18.3641 | 0.015378
200000 | 810000 | 810000 | Central IRL | B | IR12-21 | 62-304.520 (8), F.A.C. | 0.56 | 0.48 | City of Vero Beach | 0.14349 | 4178.4797 | 9.6811 | 1.3081 | 1.3891 | 0.18769 | 599.5639 | 1450 | Tourist Services | 1450 | City of Vero Beach Indian River County | City of Vero Beach |  |  |  | 0 | 1 | 1.3891 | 0.18769 | 599.5639 |  | -1 | -1 | -1 | -1 | 0 |  |  | Central IRL B | -1 |  |  | 848 | VB-22 | Original Town Inlet Retrofits | City of Vero Beach | 170.6329 | 106.5794 | 580.6775 | 0.48626
200000 | 810000 | 810000 | Central IRL | B | IR12-21 | 62-304.520 (8), F.A.C. | 0.56 | 0.48 | City of Vero Beach | 0.28705 | 4178.4797 | 9.6811 | 1.3081 | 2.7789 | 0.37548 | 1199.4233 | 1410 | Retail Sales and Services | 1410 | City of Vero Beach Indian River County | City of Vero Beach |  |  |  | 0 | 1 | 2.7789 | 0.37548 | 1199.4233 |  | -1 | -1 | -1 | -1 | 0 |  |  | Central IRL B | -1 |  |  | 848 | VB-22 | Original Town Inlet Retrofits | City of Vero Beach | 170.6329 | 137.1487 | 1161.6411 | 0.97277
200000 | 810000 | 810000 | Central IRL | B | IR12-21 | 62-304.520 (8), F.A.C. | 0.56 | 0.48 | City of Vero Beach | 0.066463 | 4178.4797 | 9.6811 | 1.3081 | 0.64344 | 0.086938 | 277.715 | 1720 | Religious | 1720 | City of Vero Beach Indian River County | City of Vero Beach |  |  |  | 0 | 1 | 0.64344 | 0.086938 | 277.715 |  | -1 | -1 | -1 | -1 | 0 |  |  | Central IRL B | -1 |  |  | 848 | VB-22 | Original Town Inlet Retrofits | City of Vero Beach | 170.6329 | 105.2647 | 268.9669 | 0.22524
200000 | 810000 | 810000 | Central IRL | B | IR12-21 | 62-304.520 (8), F.A.C. | 0.56 | 0.48 | City of Vero Beach | 0.014343 | 4063.0246 | 8.1347 | 1.1106 | 0.11667 | 0.01593 | 58.275 | 1700 | Institutional (Educational,religious,health and military facilities) | 1700 | City of Vero Beach Indian River County | City of Vero Beach |  |  |  | 0 | 1 | 0.11667 | 0.01593 | 58.275 |  | -1 | -1 | -1 | -1 | 0 |  |  | Central IRL B | -1 |  |  | 848 | VB-22 | Original Town Inlet Retrofits | City of Vero Beach | 170.6329 | 102.3227 | 58.0432 | 0.047263
200000 | 810000 | 810000 | Central IRL | B | IR12-21 | 62-304.520 (8), F.A.C. | 0.56 | 0.48 | City of Vero Beach | 0.60342 | 4063.0246 | 8.1347 | 1.1106 | 4.9086 | 0.67019 | 2451.7131 | 1750 | Governmental | 1750 | City of Vero Beach Indian River County | City of Vero Beach |  |  |  | 0 | 1 | 4.9086 | 0.67019 | 2451.7131 |  | -1 | -1 | -1 | -1 | 0 |  |  | Central IRL B | -1 |  |  | 848 | VB-22 | Original Town Inlet Retrofits | City of Vero Beach | 170.6329 | 197.6793 | 2441.9569 | 1.9884
200000 | 810000 | 810000 | Central IRL | B | IR12-21 | 62-304.520 (8), F.A.C. | 0.56 | 0.48 | City of Vero Beach | 0.0079339 | 4090.0981 | 8.8799 | 1.2301 | 0.070452 | 0.0097593 | 32.4505 | 1750 | Governmental | 1750 | City of Vero Beach Indian River County | City of Vero Beach |  |  |  | 0 | 1 | 0.070452 | 0.0097593 | 32.4505 |  | -1 | -1 | -1 | -1 | 0 |  |  | Central IRL B | -1 |  |  | 848 | VB-22 | Original Town Inlet Retrofits | City of Vero Beach | 170.6329 | 31.7447 | 32.1074 | 0.026318
200000 | 810000 | 810000 | Central IRL | B | IR12-21 | 62-304.520 (8), F.A.C. | 0.56 | 0.48 | City of Vero Beach | 0.22999 | 4090.0981 | 8.8799 | 1.2301 | 2.0422 | 0.2829 | 940.6632 | 8300 | Utilities | 8300 | City of Vero Beach Indian River County | City of Vero Beach |  |  |  | 0 | 1 | 2.0422 | 0.2829 | 1438.3947 |  | -1 | -1 | -1 | -1 | 0 |  |  | Central IRL B | -1 |  |  | 848 | VB-22 | Original Town Inlet Retrofits | City of Vero Beach | 170.6329 | 137.6145 | 930.7182 | 1.1666
200000 | 810000 | 810000 | Central IRL | B | IR12-21 | 62-304.520 (8), F.A.C. | 0.56 | 0.48 | City of Vero Beach | 0.30812 | 4147.11 | 11.1319 | 1.4841 | 3.43 | 0.45727 | 1277.8044 | 1400 | Commercial and Services | 1400 | City of Vero Beach Indian River County | City of Vero Beach |  |  |  | 0 | 1 | 3.43 | 0.45727 | 1277.8044 |  | -1 | -1 | -1 | -1 | 0 |  |  | Central IRL B | -1 |  |  | 848 | VB-22 | Original Town Inlet Retrofits | City of Vero Beach | 170.6329 | 234.7383 | 1246.9144 | 1.0363
200000 | 810000 | 810000 | Central IRL | B | IR12-21 | 62-304.520 (8), F.A.C. | 0.56 | 0.48 | City of Vero Beach | 0.04018 | 4147.11 | 11.1319 | 1.4841 | 0.44728 | 0.05963 | 166.6314 | 1470 | Mixed Commercial and Services | 1470 | City of Vero Beach Indian River County | City of Vero Beach |  |  |  | 0 | 1 | 0.44728 | 0.05963 | 166.6314 |  | -1 | -1 | -1 | -1 | 0 |  |  | Central IRL B | -1 |  |  | 848 | VB-22 | Original Town Inlet Retrofits | City of Vero Beach | 170.6329 | 61.3482 | 162.6032 | 0.13514
200000 | 810000 | 810000 | Central IRL | B | IR12-21 | 62-304.520 (8), F.A.C. | 0.56 | 0.48 | City of Vero Beach | 0.22646 | 4147.11 | 11.1319 | 1.4841 | 2.5209 | 0.33608 | 939.1478 | 1430 | Professional Services | 1430 | City of Vero Beach Indian River County | City of Vero Beach |  |  |  | 0 | 1 | 2.5209 | 0.33608 | 939.1478 |  | -1 | -1 | -1 | -1 | 0 |  |  | Central IRL B | -1 |  |  | 848 | VB-22 | Original Town Inlet Retrofits | City of Vero Beach | 170.6329 | 124.2523 | 916.4446 | 0.76168
200000 | 810000 | 810000 | Central IRL | B | IR12-21 | 62-304.520 (8), F.A.C. | 0.56 | 0.48 | City of Vero Beach | 0.043006 | 4147.11 | 11.1319 | 1.4841 | 0.47873 | 0.063823 | 178.3487 | 1720 | Religious | 1720 | City of Vero Beach Indian River County | City of Vero Beach |  |  |  | 0 | 1 | 0.47873 | 0.063823 | 178.3487 |  | -1 | -1 | -1 | -1 | 0 |  |  | Central IRL B | -1 |  |  | 848 | VB-22 | Original Town Inlet Retrofits | City of Vero Beach | 170.6329 | 65.5985 | 174.0372 | 0.14465
200000 | 810000 | 810000 | Central IRL | B | IR12-21 | 62-304.520 (8), F.A.C. | 0.56 | 0.48 | City of Vero Beach | 0.11575 | 4079.6149 | 10.6974 | 1.7636 | 1.2382 | 0.20413 | 472.207 | 1200 | Residential, Medium Density-Two-five dwellingunits per acre | 1200 | City of Vero Beach Indian River County | City of Vero Beach |  |  |  | 0 | 1 | 1.2382 | 0.20413 | 472.207 |  | -1 | -1 | -1 | -1 | 0 |  |  | Central IRL B | -1 |  |  | 848 | VB-22 | Original Town Inlet Retrofits | City of Vero Beach | 170.6329 | 218.7404 | 468.4152 | 0.38297
200000 | 810000 | 810000 | Central IRL | B | IR12-21 | 62-304.520 (8), F.A.C. | 0.56 | 0.48 | City of Vero Beach | 0.25103 | 4079.6149 | 10.6974 | 1.7636 | 2.6853 | 0.44271 | 1024.0909 | 1210 | Fixed Single Family Units | 1210 | City of Vero Beach Indian River County | City of Vero Beach |  |  |  | 0 | 1 | 2.6853 | 0.44271 | 1024.0909 |  | -1 | -1 | -1 | -1 | 0 |  |  | Central IRL B | -1 |  |  | 848 | VB-22 | Original Town Inlet Retrofits | City of Vero Beach | 170.6329 | 129.4818 | 1015.8677 | 0.83057
200000 | 810000 | 810000 | Central IRL | B | IR12-21 | 62-304.520 (8), F.A.C. | 0.56 | 0.48 | City of Vero Beach | 0.21878 | 4079.6149 | 10.6974 | 1.7636 | 2.3404 | 0.38583 | 892.5273 | 1330 | Residential, High density; Multiple Dwelling Units, Low Rise <Two stories or less> | 1330 | City of Vero Beach Indian River County | City of Vero Beach |  |  |  | 0 | 1 | 2.3404 | 0.38583 | 892.5273 |  | -1 | -1 | -1 | -1 | 0 |  |  | Central IRL B | -1 |  |  | 848 | VB-22 | Original Town Inlet Retrofits | City of Vero Beach | 170.6329 | 122.6172 | 885.3605 | 0.72387
200000 | 810000 | 810000 | Central IRL | B | IR12-21 | 62-304.520 (8), F.A.C. | 0.56 | 0.48 | City of Vero Beach | 0.005257 | 4079.6149 | 10.6974 | 1.7636 | 0.056237 | 0.0092712 | 21.4467 | 1210 | Fixed Single Family Units | 1210 | City of Vero Beach Indian River County | City of Vero Beach |  |  |  | 0 | 1 | 0.056237 | 0.0092712 | 21.4467 |  | -1 | -1 | -1 | -1 | 0 |  |  | Central IRL B | -1 |  |  | 848 | VB-22 | Original Town Inlet Retrofits | City of Vero Beach | 170.6329 | 22.1606 | 21.2745 | 0.017394
200000 | 810000 | 810000 | Central IRL | B | IR12-21 | 62-304.520 (8), F.A.C. | 0.56 | 0.48 | City of Vero Beach | 0.01358 | 4079.6149 | 10.6974 | 1.7636 | 0.14527 | 0.02395 | 55.4014 | 1210 | Fixed Single Family Units | 1210 | City of Vero Beach Indian River County | City of Vero Beach |  |  |  | 0 | 1 | 0.14527 | 0.02395 | 55.4014 |  | -1 | -1 | -1 | -1 | 0 |  |  | Central IRL B | -1 |  |  | 848 | VB-22 | Original Town Inlet Retrofits | City of Vero Beach | 170.6329 | 47.911 | 54.9566 | 0.044932
200000 | 810000 | 810000 | Central IRL | B | IR12-21 | 62-304.520 (8), F.A.C. | 0.56 | 0.48 | City of Vero Beach | 0.013375 | 4079.6149 | 10.6974 | 1.7636 | 0.14307 | 0.023587 | 54.5636 | 1210 | Fixed Single Family Units | 1210 | City of Vero Beach Indian River County | City of Vero Beach |  |  |  | 0 | 1 | 0.14307 | 0.023587 | 54.5636 |  | -1 | -1 | -1 | -1 | 0 |  |  | Central IRL B | -1 |  |  | 848 | VB-22 | Original Town Inlet Retrofits | City of Vero Beach | 170.6329 | 45.4226 | 54.1255 | 0.044253
200000 | 810000 | 810000 | Central IRL | B | IR12-21 | 62-304.520 (8), F.A.C. | 0.56 | 0.48 | City of Vero Beach | 0.038803 | 4153.5732 | 10.7277 | 1.4428 | 0.41627 | 0.055984 | 161.1706 | 1200 | Residential, Medium Density-Two-five dwellingunits per acre | 1200 | City of Vero Beach Indian River County | City of Vero Beach |  |  |  | 0 | 1 | 0.41627 | 0.055984 | 161.1706 |  | -1 | -1 | -1 | -1 | 0 |  |  | Central IRL B | -1 |  |  | 848 | VB-22 | Original Town Inlet Retrofits | City of Vero Beach | 170.6329 | 112.7086 | 157.0296 | 0.13071
200000 | 810000 | 810000 | Central IRL | B | IR12-21 | 62-304.520 (8), F.A.C. | 0.56 | 0.48 | City of Vero Beach | 0.26011 | 4153.5732 | 10.7277 | 1.4428 | 2.7904 | 0.37529 | 1080.3904 | 1400 | Commercial and Services | 1400 | City of Vero Beach Indian River County | City of Vero Beach |  |  |  | 0 | 1 | 2.7904 | 0.37529 | 1080.3904 |  | -1 | -1 | -1 | -1 | 0 |  |  | Central IRL B | -1 |  |  | 848 | VB-22 | Original Town Inlet Retrofits | City of Vero Beach | 170.6329 | 246.5211 | 1052.6322 | 0.87623
200000 | 810000 | 810000 | Central IRL | B | IR12-21 | 62-304.520 (8), F.A.C. | 0.56 | 0.48 | City of Vero Beach | 0.27888 | 4153.5732 | 10.7277 | 1.4428 | 2.9917 | 0.40236 | 1158.3454 | 1410 | Retail Sales and Services | 1410 | City of Vero Beach Indian River County | City of Vero Beach |  |  |  | 0 | 1 | 2.9917 | 0.40236 | 1158.3454 |  | -1 | -1 | -1 | -1 | 0 |  |  | Central IRL B | -1 |  |  | 848 | VB-22 | Original Town Inlet Retrofits | City of Vero Beach | 170.6329 | 135.4063 | 1128.5843 | 0.93945
200000 | 810000 | 810000 | Central IRL | B | IR12-21 | 62-304.520 (8), F.A.C. | 0.56 | 0.48 | City of Vero Beach | 0.020563 | 4153.5732 | 10.7277 | 1.4428 | 0.22059 | 0.029668 | 85.4095 | 1720 | Religious | 1720 | City of Vero Beach Indian River County | City of Vero Beach |  |  |  | 0 | 1 | 0.22059 | 0.029668 | 85.4095 |  | -1 | -1 | -1 | -1 | 0 |  |  | Central IRL B | -1 |  |  | 848 | VB-22 | Original Town Inlet Retrofits | City of Vero Beach | 170.6329 | 41.4467 | 83.2151 | 0.06927
200000 | 810000 | 810000 | Central IRL | B | IR12-21 | 62-304.520 (8), F.A.C. | 0.56 | 0.48 | City of Vero Beach | 0.019407 | 4153.5732 | 10.7277 | 1.4428 | 0.2082 | 0.028001 | 80.6096 | 1720 | Religious | 1720 | City of Vero Beach Indian River County | City of Vero Beach |  |  |  | 0 | 1 | 0.2082 | 0.028001 | 80.6096 |  | -1 | -1 | -1 | -1 | 0 |  |  | Central IRL B | -1 |  |  | 848 | VB-22 | Original Town Inlet Retrofits | City of Vero Beach | 170.6329 | 39.4328 | 78.5386 | 0.065377
200000 | 810000 | 810000 | Central IRL | B | IR12-21 | 62-304.520 (8), F.A.C. | 0.56 | 0.48 | City of Vero Beach | 0.041387 | 4127.9806 | 10.452 | 1.4027 | 0.43257 | 0.058053 | 170.8434 | 1200 | Residential, Medium Density-Two-five dwellingunits per acre | 1200 | City of Vero Beach Indian River County | City of Vero Beach |  |  |  | 0 | 1 | 0.43257 | 0.058053 | 170.8434 |  | -1 | -1 | -1 | -1 | 0 |  |  | Central IRL B | -1 |  |  | 848 | VB-22 | Original Town Inlet Retrofits | City of Vero Beach | 170.6329 | 76.292 | 167.486 | 0.13856
200000 | 810000 | 810000 | Central IRL | B | IR12-21 | 62-304.520 (8), F.A.C. | 0.56 | 0.48 | City of Vero Beach | 0.2337 | 4127.9806 | 10.452 | 1.4027 | 2.4426 | 0.32781 | 964.703 | 1400 | Commercial and Services | 1400 | City of Vero Beach Indian River County | City of Vero Beach |  |  |  | 0 | 1 | 2.4426 | 0.32781 | 964.703 |  | -1 | -1 | -1 | -1 | 0 |  |  | Central IRL B | -1 |  |  | 848 | VB-22 | Original Town Inlet Retrofits | City of Vero Beach | 170.6329 | 125.4245 | 945.7444 | 0.7824
200000 | 810000 | 810000 | Central IRL | B | IR12-21 | 62-304.520 (8), F.A.C. | 0.56 | 0.48 | City of Vero Beach | 0.18517 | 4127.9806 | 10.452 | 1.4027 | 1.9354 | 0.25974 | 764.3879 | 1700 | Institutional (Educational,religious,health and military facilities) | 1700 | City of Vero Beach Indian River County | City of Vero Beach |  |  |  | 0 | 1 | 1.9354 | 0.25974 | 764.3879 |  | -1 | -1 | -1 | -1 | 0 |  |  | Central IRL B | -1 |  |  | 848 | VB-22 | Original Town Inlet Retrofits | City of Vero Beach | 170.6329 | 149.1652 | 749.366 | 0.61994
200000 | 810000 | 810000 | Central IRL | B | IR12-21 | 62-304.520 (8), F.A.C. | 0.56 | 0.48 | City of Vero Beach | 0.11977 | 4127.9806 | 10.452 | 1.4027 | 1.2519 | 0.16801 | 494.4228 | 1470 | Mixed Commercial and Services | 1470 | City of Vero Beach Indian River County | City of Vero Beach |  |  |  | 0 | 1 | 1.2519 | 0.16801 | 494.4228 |  | -1 | -1 | -1 | -1 | 0 |  |  | Central IRL B | -1 |  |  | 848 | VB-22 | Original Town Inlet Retrofits | City of Vero Beach | 170.6329 | 99.6978 | 484.7062 | 0.40099
200000 | 810000 | 810000 | Central IRL | B | IR12-21 | 62-304.520 (8), F.A.C. | 0.56 | 0.48 | City of Vero Beach | 0.037733 | 4127.9806 | 10.452 | 1.4027 | 0.39438 | 0.052928 | 155.7591 | 1430 | Professional Services | 1430 | City of Vero Beach Indian River County | City of Vero Beach |  |  |  | 0 | 1 | 0.39438 | 0.052928 | 155.7591 |  | -1 | -1 | -1 | -1 | 0 |  |  | Central IRL B | -1 |  |  | 848 | VB-22 | Original Town Inlet Retrofits | City of Vero Beach | 170.6329 | 55.1627 | 152.6981 | 0.12633
200000 | 810000 | 810000 | Central IRL | B | IR12-21 | 62-304.520 (8), F.A.C. | 0.56 | 0.48 | City of Vero Beach | 0.12685 | 4057.5154 | 10.0613 | 1.4779 | 1.2762 | 0.18747 | 514.6805 | 1200 | Residential, Medium Density-Two-five dwellingunits per acre | 1200 | City of Vero Beach Indian River County | City of Vero Beach |  |  |  | 0 | 1 | 1.2762 | 0.18747 | 1165.3058 |  | -1 | -1 | -1 | -1 | 0 |  |  | Central IRL B | -1 |  |  | 848 | VB-22 | Original Town Inlet Retrofits | City of Vero Beach | 170.6329 | 120.5375 | 513.3284 | 0.9451
200000 | 810000 | 810000 | Central IRL | B | IR12-21 | 62-304.520 (8), F.A.C. | 0.56 | 0.48 | IRFWCD | 0.028978 | 4057.5154 | 10.0613 | 1.4779 | 0.29155 | 0.042827 | 117.5767 | 1200 | Residential, Medium Density-Two-five dwellingunits per acre | 1200 | IRFWCD City of Vero Beach Indian River County | IRFWCD |  |  |  | 0 | 1 | 0.29155 | 0.042827 | 117.5767 |  | -1 | -1 | -1 | -1 | 0 |  |  | Central IRL B | -1 |  |  | 848 | VB-22 | Original Town Inlet Retrofits | City of Vero Beach | 170.6329 | 107.0128 | 117.2678 | 0.095358
200000 | 810000 | 810000 | Central IRL | B | IR12-21 | 62-304.520 (8), F.A.C. | 0.56 | 0.48 | IRFWCD | 0.1021 | 4057.5154 | 10.0613 | 1.4779 | 1.0273 | 0.1509 | 414.2912 | 1200 | Residential, Medium Density-Two-five dwellingunits per acre | 1200 | City of Vero Beach IRFWCD Indian River County | IRFWCD |  |  |  | 0 | 1 | 1.0273 | 0.1509 | 560.2239 |  | -1 | -1 | -1 | -1 | 0 |  |  | Central IRL B | -1 |  |  | 848 | VB-22 | Original Town Inlet Retrofits | City of Vero Beach | 170.6329 | 217.6636 | 413.2028 | 0.45436
200000 | 810000 | 810000 | Central IRL | B | IR12-21 | 62-304.520 (8), F.A.C. | 0.56 | 0.48 | City of Vero Beach | 0.22162 | 4054.2138 | 8.6693 | 1.1577 | 1.9213 | 0.25658 | 898.512 | 1700 | Institutional (Educational,religious,health and military facilities) | 1700 | City of Vero Beach Indian River County | City of Vero Beach |  |  |  | 0 | 1 | 1.9213 | 0.25658 | 898.512 |  | -1 | -1 | -1 | -1 | 0 |  |  | Central IRL B | -1 |  |  | 848 | VB-22 | Original Town Inlet Retrofits | City of Vero Beach | 170.6329 | 135.878 | 896.8815 | 0.72872
200000 | 810000 | 810000 | Central IRL | B | IR12-21 | 62-304.520 (8), F.A.C. | 0.56 | 0.48 | IRFWCD | 0.052549 | 4054.2138 | 8.6693 | 1.1577 | 0.45556 | 0.060837 | 213.0453 | 1700 | Institutional (Educational,religious,health and military facilities) | 1700 | IRFWCD City of Vero Beach Indian River County | IRFWCD |  |  |  | 0 | 1 | 0.45556 | 0.060837 | 213.0453 |  | -1 | -1 | -1 | -1 | 0 |  |  | Central IRL B | -1 |  |  | 848 | VB-22 | Original Town Inlet Retrofits | City of Vero Beach | 170.6329 | 109.0634 | 212.6587 | 0.17279
200000 | 810000 | 810000 | Central IRL | B | IR12-21 | 62-304.520 (8), F.A.C. | 0.56 | 0.48 | IRFWCD | 0.21564 | 4054.2138 | 8.6693 | 1.1577 | 1.8694 | 0.24964 | 874.2331 | 1700 | Institutional (Educational,religious,health and military facilities) | 1700 | City of Vero Beach IRFWCD Indian River County | IRFWCD |  |  |  | 0 | 1 | 1.8694 | 0.24964 | 874.2331 |  | -1 | -1 | -1 | -1 | 0 |  |  | Central IRL B | -1 |  |  | 848 | VB-22 | Original Town Inlet Retrofits | City of Vero Beach | 170.6329 | 234.6892 | 872.6466 | 0.70903
200000 | 810000 | 810000 | Central IRL | B | IR12-21 | 62-304.520 (8), F.A.C. | 0.56 | 0.48 | City of Vero Beach | 0.12795 | 4054.2138 | 8.6693 | 1.1577 | 1.1093 | 0.14813 | 518.7549 | 1750 | Governmental | 1750 | City of Vero Beach Indian River County | City of Vero Beach |  |  |  | 0 | 1 | 1.1093 | 0.14813 | 518.7549 |  | -1 | -1 | -1 | -1 | 0 |  |  | Central IRL B | -1 |  |  | 848 | VB-22 | Original Town Inlet Retrofits | City of Vero Beach | 170.6329 | 120.7147 | 517.8135 | 0.42073
200000 | 810000 | 810000 | Central IRL | B | IR12-21 | 62-304.520 (8), F.A.C. | 0.56 | 0.48 | City of Vero Beach | 0.33632 | 4060.9304 | 10.0741 | 1.4814 | 3.3881 | 0.4982 | 1365.7523 | 1200 | Residential, Medium Density-Two-five dwellingunits per acre | 1200 | City of Vero Beach Indian River County | City of Vero Beach |  |  |  | 0 | 1 | 3.3881 | 0.4982 | 1365.7523 |  | -1 | -1 | -1 | -1 | 0 |  |  | Central IRL B | -1 |  |  | 848 | VB-22 | Original Town Inlet Retrofits | City of Vero Beach | 170.6329 | 257.3474 | 1361.019 | 1.1077
200000 | 810000 | 810000 | Central IRL | B | IR12-21 | 62-304.520 (8), F.A.C. | 0.56 | 0.48 | City of Vero Beach | 0.0017704 | 4060.9304 | 10.0741 | 1.4814 | 0.017835 | 0.0026226 | 7.1894 | 1330 | Residential, High density; Multiple Dwelling Units, Low Rise <Two stories or less> | 1330 | City of Vero Beach Indian River County | City of Vero Beach |  |  |  | 0 | 1 | 0.017835 | 0.0026226 | 7.1894 |  | -1 | -1 | -1 | -1 | 0 |  |  | Central IRL B | -1 |  |  | 848 | VB-22 | Original Town Inlet Retrofits | City of Vero Beach | 170.6329 | 10.7965 | 7.1645 | 0.0058308
200000 | 810000 | 810000 | Central IRL | B | IR12-21 | 62-304.520 (8), F.A.C. | 0.56 | 0.48 | City of Vero Beach | 0.0092042 | 4060.9304 | 10.0741 | 1.4814 | 0.092724 | 0.013635 | 37.3777 | 1210 | Fixed Single Family Units | 1210 | City of Vero Beach Indian River County | City of Vero Beach |  |  |  | 0 | 1 | 0.092724 | 0.013635 | 37.3777 |  | -1 | -1 | -1 | -1 | 0 |  |  | Central IRL B | -1 |  |  | 848 | VB-22 | Original Town Inlet Retrofits | City of Vero Beach | 170.6329 | 46.2553 | 37.2482 | 0.030314
200000 | 810000 | 810000 | Central IRL | B | IR12-21 | 62-304.520 (8), F.A.C. | 0.56 | 0.48 | City of Vero Beach | 0.0017112 | 4060.9304 | 10.0741 | 1.4814 | 0.017238 | 0.0025348 | 6.9489 | 1210 | Fixed Single Family Units | 1210 | City of Vero Beach Indian River County | City of Vero Beach |  |  |  | 0 | 1 | 0.017238 | 0.0025348 | 6.9489 |  | -1 | -1 | -1 | -1 | 0 |  |  | Central IRL B | -1 |  |  | 848 | VB-22 | Original Town Inlet Retrofits | City of Vero Beach | 170.6329 | 11.6411 | 6.9248 | 0.0056357
200000 | 810000 | 810000 | Central IRL | B | IR12-21 | 62-304.520 (8), F.A.C. | 0.56 | 0.48 | City of Vero Beach | 0.20075 | 4060.9304 | 10.0741 | 1.4814 | 2.0224 | 0.29739 | 815.237 | 1210 | Fixed Single Family Units | 1210 | City of Vero Beach Indian River County | City of Vero Beach |  |  |  | 0 | 1 | 2.0224 | 0.29739 | 815.237 |  | -1 | -1 | -1 | -1 | 0 |  |  | Central IRL B | -1 |  |  | 848 | VB-22 | Original Town Inlet Retrofits | City of Vero Beach | 170.6329 | 118.7794 | 812.4116 | 0.66118
200000 | 810000 | 810000 | Central IRL | B | IR12-21 | 62-304.520 (8), F.A.C. | 0.56 | 0.48 | City of Vero Beach | 0.037314 | 4060.9304 | 10.0741 | 1.4814 | 0.3759 | 0.055275 | 151.5285 | 1210 | Fixed Single Family Units | 1210 | City of Vero Beach Indian River County | City of Vero Beach |  |  |  | 0 | 1 | 0.3759 | 0.055275 | 151.5285 |  | -1 | -1 | -1 | -1 | 0 |  |  | Central IRL B | -1 |  |  | 848 | VB-22 | Original Town Inlet Retrofits | City of Vero Beach | 170.6329 | 83.9878 | 151.0034 | 0.12289
200000 | 810000 | 810000 | Central IRL | B | IR12-21 | 62-304.520 (8), F.A.C. | 0.56 | 0.48 | City of Vero Beach | 0.030698 | 4060.9304 | 10.0741 | 1.4814 | 0.30925 | 0.045474 | 124.6605 | 1210 | Fixed Single Family Units | 1210 | City of Vero Beach Indian River County | City of Vero Beach |  |  |  | 0 | 1 | 0.30925 | 0.045474 | 124.6605 |  | -1 | -1 | -1 | -1 | 0 |  |  | Central IRL B | -1 |  |  | 848 | VB-22 | Original Town Inlet Retrofits | City of Vero Beach | 170.6329 | 82.5499 | 124.2285 | 0.1011
200000 | 810000 | 810000 | Central IRL | B | IR12-21 | 62-304.520 (8), F.A.C. | 0.56 | 0.48 | City of Vero Beach | 0.12499 | 4092.8389 | 11.5907 | 1.5894 | 1.4487 | 0.19866 | 511.5486 | 1400 | Commercial and Services | 1400 | City of Vero Beach Indian River County | City of Vero Beach |  |  |  | 0 | 1 | 1.4487 | 0.19866 | 511.5486 |  | -1 | -1 | -1 | -1 | 0 |  |  | Central IRL B | -1 |  |  | 848 | VB-22 | Original Town Inlet Retrofits | City of Vero Beach | 170.6329 | 96.7769 | 505.8014 | 0.41488
200000 | 810000 | 810000 | Central IRL | B | IR12-21 | 62-304.520 (8), F.A.C. | 0.56 | 0.48 | City of Vero Beach | 0.08374 | 4092.8389 | 11.5907 | 1.5894 | 0.9706 | 0.1331 | 342.7352 | 1200 | Residential, Medium Density-Two-five dwellingunits per acre | 1200 | City of Vero Beach Indian River County | City of Vero Beach |  |  |  | 0 | 1 | 0.9706 | 0.1331 | 342.7352 |  | -1 | -1 | -1 | -1 | 0 |  |  | Central IRL B | -1 |  |  | 848 | VB-22 | Original Town Inlet Retrofits | City of Vero Beach | 170.6329 | 113.5571 | 338.8846 | 0.27797
200000 | 810000 | 810000 | Central IRL | B | IR12-21 | 62-304.520 (8), F.A.C. | 0.56 | 0.48 | City of Vero Beach | 0.25027 | 4092.8389 | 11.5907 | 1.5894 | 2.9008 | 0.39779 | 1024.3237 | 1400 | Commercial and Services | 1400 | City of Vero Beach Indian River County | City of Vero Beach |  |  |  | 0 | 1 | 2.9008 | 0.39779 | 1024.3237 |  | -1 | -1 | -1 | -1 | 0 |  |  | Central IRL B | -1 |  |  | 848 | VB-22 | Original Town Inlet Retrofits | City of Vero Beach | 170.6329 | 186.2435 | 1012.8155 | 0.83076
200000 | 810000 | 810000 | Central IRL | B | IR12-21 | 62-304.520 (8), F.A.C. | 0.56 | 0.48 | City of Vero Beach | 0.02571 | 4092.8389 | 11.5907 | 1.5894 | 0.298 | 0.040865 | 105.2282 | 1210 | Fixed Single Family Units | 1210 | City of Vero Beach Indian River County | City of Vero Beach |  |  |  | 0 | 1 | 0.298 | 0.040865 | 105.2282 |  | -1 | -1 | -1 | -1 | 0 |  |  | Central IRL B | -1 |  |  | 848 | VB-22 | Original Town Inlet Retrofits | City of Vero Beach | 170.6329 | 72.624 | 104.046 | 0.085343
200000 | 810000 | 810000 | Central IRL | B | IR12-21 | 62-304.520 (8), F.A.C. | 0.56 | 0.48 | City of Vero Beach | 0.0084285 | 4092.8389 | 11.5907 | 1.5894 | 0.097692 | 0.013397 | 34.4964 | 1210 | Fixed Single Family Units | 1210 | City of Vero Beach Indian River County | City of Vero Beach |  |  |  | 0 | 1 | 0.097692 | 0.013397 | 34.4964 |  | -1 | -1 | -1 | -1 | 0 |  |  | Central IRL B | -1 |  |  | 848 | VB-22 | Original Town Inlet Retrofits | City of Vero Beach | 170.6329 | 67.8032 | 34.1088 | 0.027978
200000 | 810000 | 810000 | Central IRL | B | IR12-21 | 62-304.520 (8), F.A.C. | 0.56 | 0.48 | City of Vero Beach | 0.12463 | 4092.8389 | 11.5907 | 1.5894 | 1.4445 | 0.19809 | 510.0743 | 1210 | Fixed Single Family Units | 1210 | City of Vero Beach Indian River County | City of Vero Beach |  |  |  | 0 | 1 | 1.4445 | 0.19809 | 510.0743 |  | -1 | -1 | -1 | -1 | 0 |  |  | Central IRL B | -1 |  |  | 848 | VB-22 | Original Town Inlet Retrofits | City of Vero Beach | 170.6329 | 96.5851 | 504.3437 | 0.41369
200000 | 810000 | 810000 | Central IRL | B | IR12-21 | 62-304.520 (8), F.A.C. | 0.56 | 0.48 | City of Vero Beach | 0.048076 | 4054.2059 | 8.6702 | 1.1578 | 0.41683 | 0.055662 | 194.9105 | 1700 | Institutional (Educational,religious,health and military facilities) | 1700 | City of Vero Beach Indian River County | City of Vero Beach |  |  |  | 0 | 1 | 0.41683 | 0.055662 | 194.9105 |  | -1 | -1 | -1 | -1 | 0 |  |  | Central IRL B | -1 |  |  | 848 | VB-22 | Original Town Inlet Retrofits | City of Vero Beach | 170.6329 | 107.7845 | 194.5572 | 0.15808
200000 | 810000 | 810000 | Central IRL | B | IR12-21 | 62-304.520 (8), F.A.C. | 0.56 | 0.48 | City of Vero Beach | 0.56969 | 4054.2059 | 8.6702 | 1.1578 | 4.9393 | 0.65958 | 2309.6297 | 1750 | Governmental | 1750 | City of Vero Beach Indian River County | City of Vero Beach |  |  |  | 0 | 1 | 4.9393 | 0.65958 | 2309.6297 |  | -1 | -1 | -1 | -1 | 0 |  |  | Central IRL B | -1 |  |  | 848 | VB-22 | Original Town Inlet Retrofits | City of Vero Beach | 170.6329 | 192.2199 | 2305.4429 | 1.8732
200000 | 810000 | 810000 | Central IRL | B | IR12-21 | 62-304.520 (8), F.A.C. | 0.56 | 0.48 | City of Vero Beach | 0.048859 | 4152.966 | 9.4335 | 1.2711 | 0.46091 | 0.062104 | 202.9085 | 1400 | Commercial and Services | 1400 | City of Vero Beach Indian River County | City of Vero Beach |  |  |  | 0 | 1 | 0.46091 | 0.062104 | 202.9085 |  | -1 | -1 | -1 | -1 | 0 |  |  | Central IRL B | -1 |  |  | 848 | VB-22 | Original Town Inlet Retrofits | City of Vero Beach | 170.6329 | 107.9101 | 197.7241 | 0.16456
200000 | 810000 | 810000 | Central IRL | B | IR12-21 | 62-304.520 (8), F.A.C. | 0.56 | 0.48 | City of Vero Beach | 0.18378 | 4152.966 | 9.4335 | 1.2711 | 1.7337 | 0.23361 | 763.2454 | 1700 | Institutional (Educational,religious,health and military facilities) | 1700 | City of Vero Beach Indian River County | City of Vero Beach |  |  |  | 0 | 1 | 1.7337 | 0.23361 | 763.2454 |  | -1 | -1 | -1 | -1 | 0 |  |  | Central IRL B | -1 |  |  | 848 | VB-22 | Original Town Inlet Retrofits | City of Vero Beach | 170.6329 | 129.7514 | 743.7443 | 0.61901
200000 | 810000 | 810000 | Central IRL | B | IR12-21 | 62-304.520 (8), F.A.C. | 0.56 | 0.48 | City of Vero Beach | 0.38512 | 4152.966 | 9.4335 | 1.2711 | 3.633 | 0.48953 | 1599.3967 | 1430 | Professional Services | 1430 | City of Vero Beach Indian River County | City of Vero Beach |  |  |  | 0 | 1 | 3.633 | 0.48953 | 1599.3967 |  | -1 | -1 | -1 | -1 | 0 |  |  | Central IRL B | -1 |  |  | 848 | VB-22 | Original Town Inlet Retrofits | City of Vero Beach | 170.6329 | 162.3419 | 1558.5316 | 1.2972
200000 | 810000 | 810000 | Central IRL | B | IR12-21 | 62-304.520 (8), F.A.C. | 0.56 | 0.48 | City of Vero Beach | 0.20797 | 4069.491 | 9.9656 | 1.4535 | 2.0725 | 0.30229 | 846.3268 | 1200 | Residential, Medium Density-Two-five dwellingunits per acre | 1200 | City of Vero Beach Indian River County | City of Vero Beach |  |  |  | 0 | 1 | 2.0725 | 0.30229 | 846.3268 |  | -1 | -1 | -1 | -1 | 0 |  |  | Central IRL B | -1 |  |  | 848 | VB-22 | Original Town Inlet Retrofits | City of Vero Beach | 170.6329 | 261.6621 | 841.6195 | 0.6864
200000 | 810000 | 810000 | Central IRL | B | IR12-21 | 62-304.520 (8), F.A.C. | 0.56 | 0.48 | City of Vero Beach | 0.054273 | 4069.491 | 9.9656 | 1.4535 | 0.54086 | 0.078888 | 220.865 | 1700 | Institutional (Educational,religious,health and military facilities) | 1700 | City of Vero Beach Indian River County | City of Vero Beach |  |  |  | 0 | 1 | 0.54086 | 0.078888 | 220.865 |  | -1 | -1 | -1 | -1 | 0 |  |  | Central IRL B | -1 |  |  | 848 | VB-22 | Original Town Inlet Retrofits | City of Vero Beach | 170.6329 | 108.7861 | 219.6365 | 0.17913
200000 | 810000 | 810000 | Central IRL | B | IR12-21 | 62-304.520 (8), F.A.C. | 0.56 | 0.48 | City of Vero Beach | 0.0099299 | 4069.491 | 9.9656 | 1.4535 | 0.098957 | 0.014433 | 40.4094 | 1210 | Fixed Single Family Units | 1210 | City of Vero Beach Indian River County | City of Vero Beach |  |  |  | 0 | 1 | 0.098957 | 0.014433 | 40.4094 |  | -1 | -1 | -1 | -1 | 0 |  |  | Central IRL B | -1 |  |  | 848 | VB-22 | Original Town Inlet Retrofits | City of Vero Beach | 170.6329 | 35.8122 | 40.1847 | 0.032773
200000 | 810000 | 810000 | Central IRL | B | IR12-21 | 62-304.520 (8), F.A.C. | 0.56 | 0.48 | City of Vero Beach | 0.010332 | 4069.491 | 9.9656 | 1.4535 | 0.10296 | 0.015017 | 42.0441 | 1210 | Fixed Single Family Units | 1210 | City of Vero Beach Indian River County | City of Vero Beach |  |  |  | 0 | 1 | 0.10296 | 0.015017 | 42.0441 |  | -1 | -1 | -1 | -1 | 0 |  |  | Central IRL B | -1 |  |  | 848 | VB-22 | Original Town Inlet Retrofits | City of Vero Beach | 170.6329 | 36.0297 | 41.8102 | 0.034099
200000 | 810000 | 810000 | Central IRL | B | IR12-21 | 62-304.520 (8), F.A.C. | 0.56 | 0.48 | City of Vero Beach | 0.0031598 | 4069.491 | 9.9656 | 1.4535 | 0.031489 | 0.0045928 | 12.8586 | 1210 | Fixed Single Family Units | 1210 | City of Vero Beach Indian River County | City of Vero Beach |  |  |  | 0 | 1 | 0.031489 | 0.0045928 | 12.8586 |  | -1 | -1 | -1 | -1 | 0 |  |  | Central IRL B | -1 |  |  | 848 | VB-22 | Original Town Inlet Retrofits | City of Vero Beach | 170.6329 | 14.727 | 12.7871 | 0.010429
200000 | 810000 | 810000 | Central IRL | B | IR12-21 | 62-304.520 (8), F.A.C. | 0.56 | 0.48 | City of Vero Beach | 0.13112 | 4069.491 | 9.9656 | 1.4535 | 1.3067 | 0.19058 | 533.582 | 1210 | Fixed Single Family Units | 1210 | City of Vero Beach Indian River County | City of Vero Beach |  |  |  | 0 | 1 | 1.3067 | 0.19058 | 533.582 |  | -1 | -1 | -1 | -1 | 0 |  |  | Central IRL B | -1 |  |  | 848 | VB-22 | Original Town Inlet Retrofits | City of Vero Beach | 170.6329 | 103.9732 | 530.6142 | 0.43275
200000 | 810000 | 810000 | Central IRL | B | IR12-21 | 62-304.520 (8), F.A.C. | 0.56 | 0.48 | City of Vero Beach | 0.20098 | 4069.491 | 9.9656 | 1.4535 | 2.0029 | 0.29213 | 817.8971 | 1210 | Fixed Single Family Units | 1210 | City of Vero Beach Indian River County | City of Vero Beach |  |  |  | 0 | 1 | 2.0029 | 0.29213 | 817.8971 |  | -1 | -1 | -1 | -1 | 0 |  |  | Central IRL B | -1 |  |  | 848 | VB-22 | Original Town Inlet Retrofits | City of Vero Beach | 170.6329 | 118.8372 | 813.3479 | 0.66334
200000 | 810000 | 810000 | Central IRL | B | IR12-21 | 62-304.520 (8), F.A.C. | 0.56 | 0.48 | City of Vero Beach | 0.061671 | 4062.8025 | 9.4334 | 1.3354 | 0.58176 | 0.082358 | 250.5568 | 1200 | Residential, Medium Density-Two-five dwellingunits per acre | 1200 | City of Vero Beach Indian River County | City of Vero Beach |  |  |  | 0 | 1 | 0.58176 | 0.082358 | 653.9049 |  | -1 | -1 | -1 | -1 | 0 |  |  | Central IRL B | -1 |  |  | 848 | VB-22 | Original Town Inlet Retrofits | City of Vero Beach | 170.6329 | 109.9873 | 249.5734 | 0.53034
200000 | 810000 | 810000 | Central IRL | B | IR12-21 | 62-304.520 (8), F.A.C. | 0.56 | 0.48 | IRFWCD | 0.033076 | 4062.8025 | 9.4334 | 1.3354 | 0.31202 | 0.044172 | 134.3832 | 1200 | Residential, Medium Density-Two-five dwellingunits per acre | 1200 | IRFWCD City of Vero Beach Indian River County | IRFWCD |  |  |  | 0 | 1 | 0.31202 | 0.044172 | 159.242 |  | -1 | -1 | -1 | -1 | 0 |  |  | Central IRL B | -1 |  |  | 848 | VB-22 | Original Town Inlet Retrofits | City of Vero Beach | 170.6329 | 104.5694 | 133.8557 | 0.12915
200000 | 810000 | 810000 | Central IRL | B | IR12-21 | 62-304.520 (8), F.A.C. | 0.56 | 0.48 | IRFWCD | 0.064074 | 4062.8025 | 9.4334 | 1.3354 | 0.60443 | 0.085567 | 260.3188 | 1200 | Residential, Medium Density-Two-five dwellingunits per acre | 1200 | City of Vero Beach IRFWCD Indian River County | IRFWCD |  |  |  | 0 | 1 | 0.60443 | 0.085567 | 519.4418 |  | -1 | -1 | -1 | -1 | 0 |  |  | Central IRL B | -1 |  |  | 848 | VB-22 | Original Town Inlet Retrofits | City of Vero Beach | 170.6329 | 131.9682 | 259.2971 | 0.42128
200000 | 810000 | 820000 | Central IRL | B | IR12-21 | 62-304.520 (8), F.A.C. | 0.56 | 0.48 | City of Vero Beach | 0.037521 | 4068.1666 | 8.3569 | 1.139 | 0.31356 | 0.042738 | 152.6428 | 1400 | Commercial and Services | 1400 | City of Vero Beach Indian River County | City of Vero Beach |  |  |  | 0 | 1 | 0.31356 | 0.042738 | 152.6428 |  | -1 | -1 | -1 | -1 | 0 |  |  | Central IRL B | -1 |  |  | 848 | VB-22 | Original Town Inlet Retrofits | City of Vero Beach | 170.6329 | 106.0754 | 151.8432 | 0.1238
200000 | 810000 | 820000 | Central IRL | B | IR12-21 | 62-304.520 (8), F.A.C. | 0.56 | 0.48 | City of Vero Beach | 0.58024 | 4068.1666 | 8.3569 | 1.139 | 4.8491 | 0.66092 | 2360.5219 | 1750 | Governmental | 1750 | City of Vero Beach Indian River County | City of Vero Beach |  |  |  | 0 | 1 | 4.8491 | 0.66092 | 2360.5219 |  | -1 | -1 | -1 | -1 | 0 |  |  | Central IRL B | -1 |  |  | 848 | VB-22 | Original Town Inlet Retrofits | City of Vero Beach | 170.6329 | 193.9279 | 2348.1568 | 1.9145
200000 | 810000 | 820000 | Central IRL | B | IR12-21 | 62-304.520 (8), F.A.C. | 0.56 | 0.48 | City of Vero Beach | 0.25634 | 4121.004 | 12.4398 | 1.6422 | 3.1888 | 0.42096 | 1056.3795 | 1400 | Commercial and Services | 1400 | City of Vero Beach Indian River County | City of Vero Beach |  |  |  | 0 | 1 | 3.1888 | 0.42096 | 1056.3795 |  | -1 | -1 | -1 | -1 | 0 |  |  | Central IRL B | -1 |  |  | 848 | VB-22 | Original Town Inlet Retrofits | City of Vero Beach | 170.6329 | 184.3627 | 1037.3725 | 0.85676
200000 | 810000 | 820000 | Central IRL | B | IR12-21 | 62-304.520 (8), F.A.C. | 0.56 | 0.48 | City of Vero Beach | 0.033768 | 4121.004 | 12.4398 | 1.6422 | 0.42006 | 0.055454 | 139.1571 | 8140 | Roads and Highways | 8140 | City of Vero Beach Indian River County | City of Vero Beach |  |  |  | 0 | 1 | 0.42006 | 0.055454 | 139.1571 |  | -1 | -1 | -1 | -1 | 0 |  |  | Central IRL B | -1 |  |  | 848 | VB-22 | Original Town Inlet Retrofits | City of Vero Beach | 170.6329 | 73.2934 | 136.6533 | 0.11286
200000 | 810000 | 820000 | Central IRL | B | IR12-21 | 62-304.520 (8), F.A.C. | 0.56 | 0.48 | City of Vero Beach | 0.32766 | 4121.004 | 12.4398 | 1.6422 | 4.076 | 0.53808 | 1350.269 | 1420 | Wholesale Sales and Services <Excluding warehouses associated with industrial use> | 1420 | City of Vero Beach Indian River County | City of Vero Beach |  |  |  | 0 | 1 | 4.076 | 0.53808 | 1350.269 |  | -1 | -1 | -1 | -1 | 0 |  |  | Central IRL B | -1 |  |  | 848 | VB-22 | Original Town Inlet Retrofits | City of Vero Beach | 170.6329 | 146.967 | 1325.9742 | 1.0951
200000 | 820000 | 820000 | Central IRL | B | IR12-21 | 62-304.520 (8), F.A.C. | 0.56 | 0.48 | City of Vero Beach | 0.0081876 | 4064.9525 | 9.8982 | 1.4402 | 0.081043 | 0.011792 | 33.2823 | 1200 | Residential, Medium Density-Two-five dwellingunits per acre | 1200 | City of Vero Beach Indian River County | City of Vero Beach |  |  |  | 0 | 1 | 0.081043 | 0.011792 | 33.2823 |  | -1 | -1 | -1 | -1 | 0 |  |  | Central IRL B | -1 |  |  | 848 | VB-22 | Original Town Inlet Retrofits | City of Vero Beach | 170.6329 | 45.8702 | 33.1342 | 0.026993
200000 | 820000 | 820000 | Central IRL | B | IR12-21 | 62-304.520 (8), F.A.C. | 0.56 | 0.48 | City of Vero Beach | 0.23148 | 4064.9525 | 9.8982 | 1.4402 | 2.2913 | 0.33337 | 940.9606 | 1200 | Residential, Medium Density-Two-five dwellingunits per acre | 1200 | City of Vero Beach Indian River County | City of Vero Beach |  |  |  | 0 | 1 | 2.2913 | 0.33337 | 940.9606 |  | -1 | -1 | -1 | -1 | 0 |  |  | Central IRL B | -1 |  |  | 848 | VB-22 | Original Town Inlet Retrofits | City of Vero Beach | 170.6329 | 253.8253 | 936.7717 | 0.76315
200000 | 820000 | 820000 | Central IRL | B | IR12-21 | 62-304.520 (8), F.A.C. | 0.56 | 0.48 | City of Vero Beach | 0.068076 | 4064.9525 | 9.8982 | 1.4402 | 0.67383 | 0.098041 | 276.7244 | 1700 | Institutional (Educational,religious,health and military facilities) | 1700 | City of Vero Beach Indian River County | City of Vero Beach |  |  |  | 0 | 1 | 0.67383 | 0.098041 | 276.7244 |  | -1 | -1 | -1 | -1 | 0 |  |  | Central IRL B | -1 |  |  | 848 | VB-22 | Original Town Inlet Retrofits | City of Vero Beach | 170.6329 | 111.0237 | 275.4925 | 0.22443
200000 | 820000 | 820000 | Central IRL | B | IR12-21 | 62-304.520 (8), F.A.C. | 0.56 | 0.48 | City of Vero Beach | 0.0044654 | 4064.9525 | 9.8982 | 1.4402 | 0.0442 | 0.006431 | 18.1517 | 1210 | Fixed Single Family Units | 1210 | City of Vero Beach Indian River County | City of Vero Beach |  |  |  | 0 | 1 | 0.0442 | 0.006431 | 18.1517 |  | -1 | -1 | -1 | -1 | 0 |  |  | Central IRL B | -1 |  |  | 848 | VB-22 | Original Town Inlet Retrofits | City of Vero Beach | 170.6329 | 25.1419 | 18.0709 | 0.014722
200000 | 820000 | 820000 | Central IRL | B | IR12-21 | 62-304.520 (8), F.A.C. | 0.56 | 0.48 | City of Vero Beach | 0.20097 | 4064.9525 | 9.8982 | 1.4402 | 1.9892 | 0.28943 | 816.9201 | 1210 | Fixed Single Family Units | 1210 | City of Vero Beach Indian River County | City of Vero Beach |  |  |  | 0 | 1 | 1.9892 | 0.28943 | 816.9201 |  | -1 | -1 | -1 | -1 | 0 |  |  | Central IRL B | -1 |  |  | 848 | VB-22 | Original Town Inlet Retrofits | City of Vero Beach | 170.6329 | 118.8255 | 813.2834 | 0.66255
200000 | 820000 | 820000 | Central IRL | B | IR12-21 | 62-304.520 (8), F.A.C. | 0.56 | 0.48 | City of Vero Beach | 0.10459 | 4064.9525 | 9.8982 | 1.4402 | 1.0352 | 0.15062 | 425.14 | 1210 | Fixed Single Family Units | 1210 | City of Vero Beach Indian River County | City of Vero Beach |  |  |  | 0 | 1 | 1.0352 | 0.15062 | 425.14 |  | -1 | -1 | -1 | -1 | 0 |  |  | Central IRL B | -1 |  |  | 848 | VB-22 | Original Town Inlet Retrofits | City of Vero Beach | 170.6329 | 98.311 | 423.2474 | 0.3448
200000 | 820000 | 820000 | Central IRL | B | IR12-21 | 62-304.520 (8), F.A.C. | 0.56 | 0.48 | City of Vero Beach | 0.06989 | 4118.8267 | 10.076 | 1.3818 | 0.70421 | 0.096573 | 287.8654 | 1200 | Residential, Medium Density-Two-five dwellingunits per acre | 1200 | City of Vero Beach Indian River County | City of Vero Beach |  |  |  | 0 | 1 | 0.70421 | 0.096573 | 287.8654 |  | -1 | -1 | -1 | -1 | 0 |  |  | Central IRL B | -1 |  |  | 848 | VB-22 | Original Town Inlet Retrofits | City of Vero Beach | 170.6329 | 111.3172 | 282.8354 | 0.23347
200000 | 820000 | 820000 | Central IRL | B | IR12-21 | 62-304.520 (8), F.A.C. | 0.56 | 0.48 | City of Vero Beach | 0.16696 | 4118.8267 | 10.076 | 1.3818 | 1.6823 | 0.2307 | 687.6847 | 1700 | Institutional (Educational,religious,health and military facilities) | 1700 | City of Vero Beach Indian River County | City of Vero Beach |  |  |  | 0 | 1 | 1.6823 | 0.2307 | 687.6847 |  | -1 | -1 | -1 | -1 | 0 |  |  | Central IRL B | -1 |  |  | 848 | VB-22 | Original Town Inlet Retrofits | City of Vero Beach | 170.6329 | 148.6654 | 675.6685 | 0.55773
200000 | 820000 | 820000 | Central IRL | B | IR12-21 | 62-304.520 (8), F.A.C. | 0.56 | 0.48 | City of Vero Beach | 0.090954 | 4118.8267 | 10.076 | 1.3818 | 0.91646 | 0.12568 | 374.6246 | 1210 | Fixed Single Family Units | 1210 | City of Vero Beach Indian River County | City of Vero Beach |  |  |  | 0 | 1 | 0.91646 | 0.12568 | 374.6246 |  | -1 | -1 | -1 | -1 | 0 |  |  | Central IRL B | -1 |  |  | 848 | VB-22 | Original Town Inlet Retrofits | City of Vero Beach | 170.6329 | 76.8668 | 368.0786 | 0.30383
200000 | 820000 | 820000 | Central IRL | B | IR12-21 | 62-304.520 (8), F.A.C. | 0.56 | 0.48 | City of Vero Beach | 0.15823 | 4118.8267 | 10.076 | 1.3818 | 1.5944 | 0.21864 | 651.7361 | 1430 | Professional Services | 1430 | City of Vero Beach Indian River County | City of Vero Beach |  |  |  | 0 | 1 | 1.5944 | 0.21864 | 651.7361 |  | -1 | -1 | -1 | -1 | 0 |  |  | Central IRL B | -1 |  |  | 848 | VB-22 | Original Town Inlet Retrofits | City of Vero Beach | 170.6329 | 103.9314 | 640.348 | 0.52858
200000 | 820000 | 820000 | Central IRL | B | IR12-21 | 62-304.520 (8), F.A.C. | 0.56 | 0.48 | City of Vero Beach | 0.13172 | 4118.8267 | 10.076 | 1.3818 | 1.3273 | 0.18201 | 542.55 | 1470 | Mixed Commercial and Services | 1470 | City of Vero Beach Indian River County | City of Vero Beach |  |  |  | 0 | 1 | 1.3273 | 0.18201 | 542.55 |  | -1 | -1 | -1 | -1 | 0 |  |  | Central IRL B | -1 |  |  | 848 | VB-22 | Original Town Inlet Retrofits | City of Vero Beach | 170.6329 | 109.5243 | 533.0698 | 0.44002
200000 | 820000 | 820000 | Central IRL | B | IR12-21 | 62-304.520 (8), F.A.C. | 0.56 | 0.48 | City of Vero Beach | 0.22799 | 4154.6691 | 9.1372 | 1.2332 | 2.0832 | 0.28116 | 947.2167 | 1700 | Institutional (Educational,religious,health and military facilities) | 1700 | City of Vero Beach Indian River County | City of Vero Beach |  |  |  | 0 | 1 | 2.0832 | 0.28116 | 947.2167 |  | -1 | -1 | -1 | -1 | 0 |  |  | Central IRL B | -1 |  |  | 848 | VB-22 | Original Town Inlet Retrofits | City of Vero Beach | 170.6329 | 200.0546 | 922.6367 | 0.76822
200000 | 820000 | 820000 | Central IRL | B | IR12-21 | 62-304.520 (8), F.A.C. | 0.56 | 0.48 | City of Vero Beach | 0.38977 | 4154.6691 | 9.1372 | 1.2332 | 3.5615 | 0.48069 | 1619.3857 | 1470 | Mixed Commercial and Services | 1470 | City of Vero Beach Indian River County | City of Vero Beach |  |  |  | 0 | 1 | 3.5615 | 0.48069 | 1619.3857 |  | -1 | -1 | -1 | -1 | 0 |  |  | Central IRL B | -1 |  |  | 848 | VB-22 | Original Town Inlet Retrofits | City of Vero Beach | 170.6329 | 159.5873 | 1577.363 | 1.3134
200000 | 820000 | 820000 | Central IRL | B | IR12-21 | 62-304.520 (8), F.A.C. | 0.56 | 0.48 | City of Vero Beach | 0.12975 | 4086.9469 | 9.95 | 1.4435 | 1.291 | 0.18729 | 530.2706 | 1200 | Residential, Medium Density-Two-five dwellingunits per acre | 1200 | City of Vero Beach Indian River County | City of Vero Beach |  |  |  | 0 | 1 | 1.291 | 0.18729 | 530.2706 |  | -1 | -1 | -1 | -1 | 0 |  |  | Central IRL B | -1 |  |  | 848 | VB-22 | Original Town Inlet Retrofits | City of Vero Beach | 170.6329 | 220.9923 | 525.069 | 0.43007
200000 | 820000 | 820000 | Central IRL | B | IR12-21 | 62-304.520 (8), F.A.C. | 0.56 | 0.48 | City of Vero Beach | 0.20083 | 4086.9469 | 9.95 | 1.4435 | 1.9983 | 0.28991 | 820.7968 | 1210 | Fixed Single Family Units | 1210 | City of Vero Beach Indian River County | City of Vero Beach |  |  |  | 0 | 1 | 1.9983 | 0.28991 | 820.7968 |  | -1 | -1 | -1 | -1 | 0 |  |  | Central IRL B | -1 |  |  | 848 | VB-22 | Original Town Inlet Retrofits | City of Vero Beach | 170.6329 | 118.7806 | 812.7453 | 0.66569
200000 | 820000 | 820000 | Central IRL | B | IR12-21 | 62-304.520 (8), F.A.C. | 0.56 | 0.48 | City of Vero Beach | 0.0067876 | 4086.9469 | 9.95 | 1.4435 | 0.067537 | 0.0097981 | 27.7407 | 1210 | Fixed Single Family Units | 1210 | City of Vero Beach Indian River County | City of Vero Beach |  |  |  | 0 | 1 | 0.067537 | 0.0097981 | 27.7407 |  | -1 | -1 | -1 | -1 | 0 |  |  | Central IRL B | -1 |  |  | 848 | VB-22 | Original Town Inlet Retrofits | City of Vero Beach | 170.6329 | 37.5852 | 27.4686 | 0.022499
200000 | 820000 | 820000 | Central IRL | B | IR12-21 | 62-304.520 (8), F.A.C. | 0.56 | 0.48 | City of Vero Beach | 0.16357 | 4086.9469 | 9.95 | 1.4435 | 1.6275 | 0.23612 | 668.5032 | 1210 | Fixed Single Family Units | 1210 | City of Vero Beach Indian River County | City of Vero Beach |  |  |  | 0 | 1 | 1.6275 | 0.23612 | 668.5032 |  | -1 | -1 | -1 | -1 | 0 |  |  | Central IRL B | -1 |  |  | 848 | VB-22 | Original Town Inlet Retrofits | City of Vero Beach | 170.6329 | 110.8537 | 661.9456 | 0.54218
200000 | 820000 | 820000 | Central IRL | B | IR12-21 | 62-304.520 (8), F.A.C. | 0.56 | 0.48 | City of Vero Beach | 0.0077728 | 4086.9469 | 9.95 | 1.4435 | 0.077339 | 0.01122 | 31.767 | 1210 | Fixed Single Family Units | 1210 | City of Vero Beach Indian River County | City of Vero Beach |  |  |  | 0 | 1 | 0.077339 | 0.01122 | 31.767 |  | -1 | -1 | -1 | -1 | 0 |  |  | Central IRL B | -1 |  |  | 848 | VB-22 | Original Town Inlet Retrofits | City of Vero Beach | 170.6329 | 45.7132 | 31.4554 | 0.025764
200000 | 820000 | 820000 | Central IRL | B | IR12-21 | 62-304.520 (8), F.A.C. | 0.56 | 0.48 | City of Vero Beach | 0.10521 | 4086.9469 | 9.95 | 1.4435 | 1.0468 | 0.15187 | 429.9686 | 1430 | Professional Services | 1430 | City of Vero Beach Indian River County | City of Vero Beach |  |  |  | 0 | 1 | 1.0468 | 0.15187 | 429.9686 |  | -1 | -1 | -1 | -1 | 0 |  |  | Central IRL B | -1 |  |  | 848 | VB-22 | Original Town Inlet Retrofits | City of Vero Beach | 170.6329 | 98.4191 | 425.7508 | 0.34872
200000 | 820000 | 820000 | Central IRL | B | IR12-21 | 62-304.520 (8), F.A.C. | 0.56 | 0.48 | City of Vero Beach | 0.0038463 | 4086.9469 | 9.95 | 1.4435 | 0.03827 | 0.0055522 | 15.7195 | 1210 | Fixed Single Family Units | 1210 | City of Vero Beach Indian River County | City of Vero Beach |  |  |  | 0 | 1 | 0.03827 | 0.0055522 | 15.7195 |  | -1 | -1 | -1 | -1 | 0 |  |  | Central IRL B | -1 |  |  | 848 | VB-22 | Original Town Inlet Retrofits | City of Vero Beach | 170.6329 | 25.5656 | 15.5653 | 0.012749
200000 | 820000 | 820000 | Central IRL | B | IR12-21 | 62-304.520 (8), F.A.C. | 0.56 | 0.48 | City of Vero Beach | 0.57816 | 4051.0846 | 8.61 | 1.1521 | 4.978 | 0.6661 | 2342.1699 | 1700 | Institutional (Educational,religious,health and military facilities) | 1700 | City of Vero Beach Indian River County | City of Vero Beach |  |  |  | 0 | 1 | 4.978 | 0.6661 | 2342.1699 |  | -1 | -1 | -1 | -1 | 0 |  |  | Central IRL B | -1 |  |  | 848 | VB-22 | Original Town Inlet Retrofits | City of Vero Beach | 170.6329 | 210.4913 | 2339.7253 | 1.8996
200000 | 820000 | 820000 | Central IRL | B | IR12-21 | 62-304.520 (8), F.A.C. | 0.56 | 0.48 | City of Vero Beach | 0.039605 | 4051.0846 | 8.61 | 1.1521 | 0.341 | 0.045629 | 160.4419 | 1720 | Religious | 1720 | City of Vero Beach Indian River County | City of Vero Beach |  |  |  | 0 | 1 | 0.341 | 0.045629 | 160.4419 |  | -1 | -1 | -1 | -1 | 0 |  |  | Central IRL B | -1 |  |  | 848 | VB-22 | Original Town Inlet Retrofits | City of Vero Beach | 170.6329 | 71.5945 | 160.2744 | 0.13012
200000 | 820000 | 820000 | Central IRL | B | IR12-21 | 62-304.520 (8), F.A.C. | 0.56 | 0.48 | City of Vero Beach | 0.016646 | 4110.0989 | 8.1232 | 1.1337 | 0.13522 | 0.018872 | 68.4175 | 1510 | Food Processing | 1510 | City of Vero Beach Indian River County | City of Vero Beach |  |  |  | 0 | 1 | 0.13522 | 0.018872 | 68.4175 |  | -1 | -1 | -1 | -1 | 0 |  |  | Central IRL B | -1 |  |  | 848 | VB-22 | Original Town Inlet Retrofits | City of Vero Beach | 170.6329 | 102.695 | 67.3647 | 0.055489
200000 | 820000 | 820000 | Central IRL | B | IR12-21 | 62-304.520 (8), F.A.C. | 0.56 | 0.48 | City of Vero Beach | 0.58748 | 4110.0989 | 8.1232 | 1.1337 | 4.7722 | 0.66604 | 2414.6171 | 1510 | Food Processing | 1510 | City of Vero Beach Indian River County | City of Vero Beach |  |  |  | 0 | 1 | 4.7722 | 0.66604 | 2450.2484 |  | -1 | -1 | -1 | -1 | 0 |  |  | Central IRL B | -1 |  |  | 848 | VB-22 | Original Town Inlet Retrofits | City of Vero Beach | 170.6329 | 195.5086 | 2377.4632 | 1.9872
200000 | 820000 | 820000 | Central IRL | B | IR12-21 | 62-304.520 (8), F.A.C. | 0.56 | 0.48 | City of Vero Beach | 0.00016023 | 4051.978 | 8.6713 | 1.1577 | 0.0013894 | 0.0001855 | 0.64926 | 1700 | Institutional (Educational,religious,health and military facilities) | 1700 | City of Vero Beach Indian River County | City of Vero Beach |  |  |  | 0 | 1 | 0.0013894 | 0.0001855 | 0.86971 |  | -1 | -1 | -1 | -1 | 0 |  |  | Central IRL B | -1 |  |  | 848 | VB-22 | Original Town Inlet Retrofits | City of Vero Beach | 170.6329 | 9.6279 | 0.64844 | 0.00070536
200000 | 820000 | 820000 | Central IRL | B | IR12-21 | 62-304.520 (8), F.A.C. | 0.56 | 0.48 | FDOT District 4 | 0.00070015 | 4051.978 | 8.6713 | 1.1577 | 0.0060713 | 0.00081056 | 2.837 | 1700 | Institutional (Educational,religious,health and military facilities) | 1700 | FDOT District 4 City of Vero Beach Indian River County | FDOT District 4 |  |  |  | 0 | 1 | 0.0060713 | 0.00081056 | 899.8284 |  | -1 | -1 | -1 | -1 | 0 |  |  | Central IRL B | -1 |  |  | 848 | VB-22 | Original Town Inlet Retrofits | City of Vero Beach | 170.6329 | 9.7207 | 2.8334 | 0.72979
200000 | 820000 | 820000 | Central IRL | B | IR12-21 | 62-304.520 (8), F.A.C. | 0.56 | 0.48 | City of Vero Beach | 0.39063 | 4051.978 | 8.6713 | 1.1577 | 3.3873 | 0.45223 | 1582.8257 | 1750 | Governmental | 1750 | City of Vero Beach Indian River County | City of Vero Beach |  |  |  | 0 | 1 | 3.3873 | 0.45223 | 1597.606 |  | -1 | -1 | -1 | -1 | 0 |  |  | Central IRL B | -1 |  |  | 848 | VB-22 | Original Town Inlet Retrofits | City of Vero Beach | 170.6329 | 162.0846 | 1580.8251 | 1.2957
200000 | 820000 | 820000 | Central IRL | B | IR12-21 | 62-304.520 (8), F.A.C. | 0.56 | 0.48 | City of Vero Beach | 0.0010268 | 4051.978 | 8.6713 | 1.1577 | 0.0089038 | 0.0011887 | 4.1606 | 1750 | Governmental | 1750 | City of Vero Beach Indian River County | City of Vero Beach |  |  |  | 0 | 1 | 0.0089038 | 0.0011887 | 4.1606 |  | -1 | -1 | -1 | -1 | 0 |  |  | Central IRL B | -1 |  |  | 848 | VB-22 | Original Town Inlet Retrofits | City of Vero Beach | 170.6329 | 44.2828 | 4.1553 | 0.0033744
200000 | 820000 | 820000 | Central IRL | B | IR12-21 | 62-304.520 (8), F.A.C. | 0.56 | 0.48 | City of Vero Beach | 0.0002145 | 4054.6842 | 8.618 | 1.1532 | 0.0018486 | 0.00024737 | 0.86975 | 1200 | Residential, Medium Density-Two-five dwellingunits per acre | 1200 | City of Vero Beach Indian River County | City of Vero Beach |  |  |  | 0 | 1 | 0.0018486 | 0.00024737 | 0.86975 |  | -1 | -1 | -1 | -1 | 0 |  |  | Central IRL B | -1 |  |  | 848 | VB-22 | Original Town Inlet Retrofits | City of Vero Beach | 170.6329 | 17.0929 | 0.86807 | 0.00070539
200000 | 820000 | 820000 | Central IRL | B | IR12-21 | 62-304.520 (8), F.A.C. | 0.56 | 0.48 | City of Vero Beach | 0.25438 | 4054.6842 | 8.618 | 1.1532 | 2.1923 | 0.29336 | 1031.4352 | 1700 | Institutional (Educational,religious,health and military facilities) | 1700 | City of Vero Beach Indian River County | City of Vero Beach |  |  |  | 0 | 1 | 2.1923 | 0.29336 | 1031.4352 |  | -1 | -1 | -1 | -1 | 0 |  |  | Central IRL B | -1 |  |  | 848 | VB-22 | Original Town Inlet Retrofits | City of Vero Beach | 170.6329 | 155.1649 | 1029.4439 | 0.83652
200000 | 820000 | 820000 | Central IRL | B | IR12-21 | 62-304.520 (8), F.A.C. | 0.56 | 0.48 | IRFWCD | 0.041468 | 4054.6842 | 8.618 | 1.1532 | 0.35737 | 0.047822 | 168.1377 | 1700 | Institutional (Educational,religious,health and military facilities) | 1700 | IRFWCD City of Vero Beach Indian River County | IRFWCD |  |  |  | 0 | 1 | 0.35737 | 0.047822 | 168.1377 |  | -1 | -1 | -1 | -1 | 0 |  |  | Central IRL B | -1 |  |  | 848 | VB-22 | Original Town Inlet Retrofits | City of Vero Beach | 170.6329 | 106.9356 | 167.8131 | 0.13636
200000 | 820000 | 820000 | Central IRL | B | IR12-21 | 62-304.520 (8), F.A.C. | 0.56 | 0.48 | IRFWCD | 0.23244 | 4054.6842 | 8.618 | 1.1532 | 2.0032 | 0.26806 | 942.4866 | 1700 | Institutional (Educational,religious,health and military facilities) | 1700 | City of Vero Beach IRFWCD Indian River County | IRFWCD |  |  |  | 0 | 1 | 2.0032 | 0.26806 | 942.4866 |  | -1 | -1 | -1 | -1 | 0 |  |  | Central IRL B | -1 |  |  | 848 | VB-22 | Original Town Inlet Retrofits | City of Vero Beach | 170.6329 | 238.012 | 940.6671 | 0.76438
200000 | 820000 | 820000 | Central IRL | B | IR12-21 | 62-304.520 (8), F.A.C. | 0.56 | 0.48 | City of Vero Beach | 0.089257 | 4054.6842 | 8.618 | 1.1532 | 0.76922 | 0.10293 | 361.9072 | 1750 | Governmental | 1750 | City of Vero Beach Indian River County | City of Vero Beach |  |  |  | 0 | 1 | 0.76922 | 0.10293 | 361.9072 |  | -1 | -1 | -1 | -1 | 0 |  |  | Central IRL B | -1 |  |  | 848 | VB-22 | Original Town Inlet Retrofits | City of Vero Beach | 170.6329 | 95.1583 | 361.2085 | 0.29352
200000 | 820000 | 820000 | Central IRL | B | IR12-21 | 62-304.520 (8), F.A.C. | 0.56 | 0.48 | City of Vero Beach | 0.26308 | 4079.0806 | 10.5041 | 1.7081 | 2.7634 | 0.44937 | 1073.125 | 1200 | Residential, Medium Density-Two-five dwellingunits per acre | 1200 | City of Vero Beach Indian River County | City of Vero Beach |  |  |  | 0 | 1 | 2.7634 | 0.44937 | 1073.125 |  | -1 | -1 | -1 | -1 | 0 |  |  | Central IRL B | -1 |  |  | 848 | VB-22 | Original Town Inlet Retrofits | City of Vero Beach | 170.6329 | 190.1215 | 1064.6475 | 0.87034
200000 | 820000 | 820000 | Central IRL | B | IR12-21 | 62-304.520 (8), F.A.C. | 0.56 | 0.48 | City of Vero Beach | 0.060285 | 4079.0806 | 10.5041 | 1.7081 | 0.63324 | 0.10297 | 245.9076 | 1700 | Institutional (Educational,religious,health and military facilities) | 1700 | City of Vero Beach Indian River County | City of Vero Beach |  |  |  | 0 | 1 | 0.63324 | 0.10297 | 245.9076 |  | -1 | -1 | -1 | -1 | 0 |  |  | Central IRL B | -1 |  |  | 848 | VB-22 | Original Town Inlet Retrofits | City of Vero Beach | 170.6329 | 109.7626 | 243.9649 | 0.19944
200000 | 820000 | 820000 | Central IRL | B | IR12-21 | 62-304.520 (8), F.A.C. | 0.56 | 0.48 | City of Vero Beach | 0.20421 | 4079.0806 | 10.5041 | 1.7081 | 2.145 | 0.34881 | 832.9788 | 1330 | Residential, High density; Multiple Dwelling Units, Low Rise <Two stories or less> | 1330 | City of Vero Beach Indian River County | City of Vero Beach |  |  |  | 0 | 1 | 2.145 | 0.34881 | 832.9788 |  | -1 | -1 | -1 | -1 | 0 |  |  | Central IRL B | -1 |  |  | 848 | VB-22 | Original Town Inlet Retrofits | City of Vero Beach | 170.6329 | 117.9819 | 826.3984 | 0.67557
200000 | 820000 | 820000 | Central IRL | B | IR12-21 | 62-304.520 (8), F.A.C. | 0.56 | 0.48 | City of Vero Beach | 0.090191 | 4079.0806 | 10.5041 | 1.7081 | 0.94737 | 0.15406 | 367.8954 | 1210 | Fixed Single Family Units | 1210 | City of Vero Beach Indian River County | City of Vero Beach |  |  |  | 0 | 1 | 0.94737 | 0.15406 | 367.8954 |  | -1 | -1 | -1 | -1 | 0 |  |  | Central IRL B | -1 |  |  | 848 | VB-22 | Original Town Inlet Retrofits | City of Vero Beach | 170.6329 | 92.2642 | 364.9891 | 0.29837
200000 | 820000 | 820000 | Central IRL | B | IR12-21 | 62-304.520 (8), F.A.C. | 0.56 | 0.48 | City of Vero Beach | 0.090562 | 4066.5637 | 10.2869 | 1.5783 | 0.9316 | 0.14293 | 368.2767 | 1200 | Residential, Medium Density-Two-five dwellingunits per acre | 1200 | City of Vero Beach Indian River County | City of Vero Beach |  |  |  | 0 | 1 | 0.9316 | 0.14293 | 368.2767 |  | -1 | -1 | -1 | -1 | 0 |  |  | Central IRL B | -1 |  |  | 848 | VB-22 | Original Town Inlet Retrofits | City of Vero Beach | 170.6329 | 90.782 | 366.4919 | 0.29868
200000 | 820000 | 820000 | Central IRL | B | IR12-21 | 62-304.520 (8), F.A.C. | 0.56 | 0.48 | City of Vero Beach | 0.1883 | 4066.5637 | 10.2869 | 1.5783 | 1.937 | 0.29718 | 765.7301 | 1200 | Residential, Medium Density-Two-five dwellingunits per acre | 1200 | City of Vero Beach Indian River County | City of Vero Beach |  |  |  | 0 | 1 | 1.937 | 0.29718 | 765.7301 |  | -1 | -1 | -1 | -1 | 0 |  |  | Central IRL B | -1 |  |  | 848 | VB-22 | Original Town Inlet Retrofits | City of Vero Beach | 170.6329 | 130.4858 | 762.0192 | 0.62103
200000 | 820000 | 820000 | Central IRL | B | IR12-21 | 62-304.520 (8), F.A.C. | 0.56 | 0.48 | City of Vero Beach | 0.131 | 4066.5637 | 10.2869 | 1.5783 | 1.3476 | 0.20675 | 532.7267 | 1210 | Fixed Single Family Units | 1210 | City of Vero Beach Indian River County | City of Vero Beach |  |  |  | 0 | 1 | 1.3476 | 0.20675 | 532.7267 |  | -1 | -1 | -1 | -1 | 0 |  |  | Central IRL B | -1 |  |  | 848 | VB-22 | Original Town Inlet Retrofits | City of Vero Beach | 170.6329 | 99.9638 | 530.145 | 0.43206
200000 | 820000 | 820000 | Central IRL | B | IR12-21 | 62-304.520 (8), F.A.C. | 0.56 | 0.48 | City of Vero Beach | 0.076536 | 4066.5637 | 10.2869 | 1.5783 | 0.78732 | 0.12079 | 311.24 | 1330 | Residential, High density; Multiple Dwelling Units, Low Rise <Two stories or less> | 1330 | City of Vero Beach Indian River County | City of Vero Beach |  |  |  | 0 | 1 | 0.78732 | 0.12079 | 311.24 |  | -1 | -1 | -1 | -1 | 0 |  |  | Central IRL B | -1 |  |  | 848 | VB-22 | Original Town Inlet Retrofits | City of Vero Beach | 170.6329 | 87.1508 | 309.7317 | 0.25242
200000 | 820000 | 820000 | Central IRL | B | IR12-21 | 62-304.520 (8), F.A.C. | 0.56 | 0.48 | City of Vero Beach | 0.13136 | 4066.5637 | 10.2869 | 1.5783 | 1.3513 | 0.20733 | 534.201 | 1210 | Fixed Single Family Units | 1210 | City of Vero Beach Indian River County | City of Vero Beach |  |  |  | 0 | 1 | 1.3513 | 0.20733 | 534.201 |  | -1 | -1 | -1 | -1 | 0 |  |  | Central IRL B | -1 |  |  | 848 | VB-22 | Original Town Inlet Retrofits | City of Vero Beach | 170.6329 | 100.1562 | 531.6122 | 0.43325
200000 | 820000 | 820000 | Central IRL | B | IR12-21 | 62-304.520 (8), F.A.C. | 0.56 | 0.48 | City of Vero Beach | 0.046993 | 4065.6796 | 8.8799 | 1.2085 | 0.4173 | 0.056792 | 191.0604 | 1400 | Commercial and Services | 1400 | City of Vero Beach Indian River County | City of Vero Beach |  |  |  | 0 | 1 | 0.4173 | 0.056792 | 191.0604 |  | -1 | -1 | -1 | -1 | 0 |  |  | Central IRL B | -1 |  |  | 848 | VB-22 | Original Town Inlet Retrofits | City of Vero Beach | 170.6329 | 107.6109 | 190.1759 | 0.15496
200000 | 820000 | 820000 | Central IRL | B | IR12-21 | 62-304.520 (8), F.A.C. | 0.56 | 0.48 | City of Vero Beach | 0.1598 | 4065.6796 | 8.8799 | 1.2085 | 1.419 | 0.19312 | 649.7035 | 1860 | Community Recreational Facilities | 1860 | City of Vero Beach Indian River County | City of Vero Beach |  |  |  | 0 | 1 | 1.419 | 0.19312 | 649.7035 |  | -1 | -1 | -1 | -1 | 0 |  |  | Central IRL B | -1 |  |  | 848 | VB-22 | Original Town Inlet Retrofits | City of Vero Beach | 170.6329 | 125.8728 | 646.6955 | 0.52693
200000 | 820000 | 820000 | Central IRL | B | IR12-21 | 62-304.520 (8), F.A.C. | 0.56 | 0.48 | City of Vero Beach | 0.25544 | 4065.6796 | 8.8799 | 1.2085 | 2.2683 | 0.3087 | 1038.54 | 1750 | Governmental | 1750 | City of Vero Beach Indian River County | City of Vero Beach |  |  |  | 0 | 1 | 2.2683 | 0.3087 | 1038.54 |  | -1 | -1 | -1 | -1 | 0 |  |  | Central IRL B | -1 |  |  | 848 | VB-22 | Original Town Inlet Retrofits | City of Vero Beach | 170.6329 | 144.2867 | 1033.7318 | 0.84229
200000 | 820000 | 820000 | Central IRL | B | IR12-21 | 62-304.520 (8), F.A.C. | 0.56 | 0.48 | City of Vero Beach | 0.15553 | 4065.6796 | 8.8799 | 1.2085 | 1.3811 | 0.18796 | 632.3245 | 8300 | Utilities | 8300 | City of Vero Beach Indian River County | City of Vero Beach |  |  |  | 0 | 1 | 1.3811 | 0.18796 | 632.3245 |  | -1 | -1 | -1 | -1 | 0 |  |  | Central IRL B | -1 |  |  | 848 | VB-22 | Original Town Inlet Retrofits | City of Vero Beach | 170.6329 | 128.1122 | 629.397 | 0.51283
200000 | 820000 | 820000 | Central IRL | B | IR12-21 | 62-304.520 (8), F.A.C. | 0.56 | 0.48 | City of Vero Beach | 0.00057554 | 4078.5059 | 10.7351 | 1.7187 | 0.0061784 | 0.00098919 | 2.3473 | 1200 | Residential, Medium Density-Two-five dwellingunits per acre | 1200 | City of Vero Beach Indian River County | City of Vero Beach |  |  |  | 0 | 1 | 0.0061784 | 0.00098919 | 2.3473 |  | -1 | -1 | -1 | -1 | 0 |  |  | Central IRL B | -1 |  |  | 848 | VB-22 | Original Town Inlet Retrofits | City of Vero Beach | 170.6329 | 11.0699 | 2.3291 | 0.0019038
200000 | 820000 | 820000 | Central IRL | B | IR12-21 | 62-304.520 (8), F.A.C. | 0.56 | 0.48 | City of Vero Beach | 0.02541 | 4078.5059 | 10.7351 | 1.7187 | 0.27277 | 0.043672 | 103.6334 | 1200 | Residential, Medium Density-Two-five dwellingunits per acre | 1200 | City of Vero Beach Indian River County | City of Vero Beach |  |  |  | 0 | 1 | 0.27277 | 0.043672 | 103.6334 |  | -1 | -1 | -1 | -1 | 0 |  |  | Central IRL B | -1 |  |  | 848 | VB-22 | Original Town Inlet Retrofits | City of Vero Beach | 170.6329 | 74.199 | 102.8292 | 0.08405
200000 | 820000 | 820000 | Central IRL | B | IR12-21 | 62-304.520 (8), F.A.C. | 0.56 | 0.48 | City of Vero Beach | 0.057781 | 4078.5059 | 10.7351 | 1.7187 | 0.62028 | 0.099309 | 235.6585 | 1400 | Commercial and Services | 1400 | City of Vero Beach Indian River County | City of Vero Beach |  |  |  | 0 | 1 | 0.62028 | 0.099309 | 235.6585 |  | -1 | -1 | -1 | -1 | 0 |  |  | Central IRL B | -1 |  |  | 848 | VB-22 | Original Town Inlet Retrofits | City of Vero Beach | 170.6329 | 152.8954 | 233.8298 | 0.19113
200000 | 820000 | 820000 | Central IRL | B | IR12-21 | 62-304.520 (8), F.A.C. | 0.56 | 0.48 | City of Vero Beach | 0.0069261 | 4078.5059 | 10.7351 | 1.7187 | 0.074353 | 0.011904 | 28.2483 | 1210 | Fixed Single Family Units | 1210 | City of Vero Beach Indian River County | City of Vero Beach |  |  |  | 0 | 1 | 0.074353 | 0.011904 | 28.2483 |  | -1 | -1 | -1 | -1 | 0 |  |  | Central IRL B | -1 |  |  | 848 | VB-22 | Original Town Inlet Retrofits | City of Vero Beach | 170.6329 | 21.1925 | 28.0291 | 0.02291
200000 | 820000 | 820000 | Central IRL | B | IR12-21 | 62-304.520 (8), F.A.C. | 0.56 | 0.48 | City of Vero Beach | 0.19103 | 4078.5059 | 10.7351 | 1.7187 | 2.0507 | 0.32833 | 779.112 | 1330 | Residential, High density; Multiple Dwelling Units, Low Rise <Two stories or less> | 1330 | City of Vero Beach Indian River County | City of Vero Beach |  |  |  | 0 | 1 | 2.0507 | 0.32833 | 779.112 |  | -1 | -1 | -1 | -1 | 0 |  |  | Central IRL B | -1 |  |  | 848 | VB-22 | Original Town Inlet Retrofits | City of Vero Beach | 170.6329 | 116.7051 | 773.0661 | 0.63188
200000 | 820000 | 820000 | Central IRL | B | IR12-21 | 62-304.520 (8), F.A.C. | 0.56 | 0.48 | City of Vero Beach | 0.0021015 | 4078.5059 | 10.7351 | 1.7187 | 0.022559 | 0.0036118 | 8.5708 | 1210 | Fixed Single Family Units | 1210 | City of Vero Beach Indian River County | City of Vero Beach |  |  |  | 0 | 1 | 0.022559 | 0.0036118 | 8.5708 |  | -1 | -1 | -1 | -1 | 0 |  |  | Central IRL B | -1 |  |  | 848 | VB-22 | Original Town Inlet Retrofits | City of Vero Beach | 170.6329 | 76.4964 | 8.5043 | 0.0069512
200000 | 820000 | 820000 | Central IRL | B | IR12-21 | 62-304.520 (8), F.A.C. | 0.56 | 0.48 | City of Vero Beach | 0.046287 | 4078.5059 | 10.7351 | 1.7187 | 0.49689 | 0.079555 | 188.7816 | 1740 | Medical and Health Care | 1740 | City of Vero Beach Indian River County | City of Vero Beach |  |  |  | 0 | 1 | 0.49689 | 0.079555 | 188.7816 |  | -1 | -1 | -1 | -1 | 0 |  |  | Central IRL B | -1 |  |  | 848 | VB-22 | Original Town Inlet Retrofits | City of Vero Beach | 170.6329 | 81.3992 | 187.3167 | 0.15311
200000 | 820000 | 820000 | Central IRL | B | IR12-21 | 62-304.520 (8), F.A.C. | 0.56 | 0.48 | City of Vero Beach | 0.051682 | 4078.5059 | 10.7351 | 1.7187 | 0.55481 | 0.088828 | 210.7862 | 1210 | Fixed Single Family Units | 1210 | City of Vero Beach Indian River County | City of Vero Beach |  |  |  | 0 | 1 | 0.55481 | 0.088828 | 210.7862 |  | -1 | -1 | -1 | -1 | 0 |  |  | Central IRL B | -1 |  |  | 848 | VB-22 | Original Town Inlet Retrofits | City of Vero Beach | 170.6329 | 87.0656 | 209.1505 | 0.17095
200000 | 820000 | 820000 | Central IRL | B | IR12-21 | 62-304.520 (8), F.A.C. | 0.56 | 0.48 | City of Vero Beach | 0.14296 | 4078.5059 | 10.7351 | 1.7187 | 1.5347 | 0.24571 | 583.0745 | 1210 | Fixed Single Family Units | 1210 | City of Vero Beach Indian River County | City of Vero Beach |  |  |  | 0 | 1 | 1.5347 | 0.24571 | 583.0745 |  | -1 | -1 | -1 | -1 | 0 |  |  | Central IRL B | -1 |  |  | 848 | VB-22 | Original Town Inlet Retrofits | City of Vero Beach | 170.6329 | 106.4789 | 578.5498 | 0.47289
200000 | 820000 | 820000 | Central IRL | B | IR12-21 | 62-304.520 (8), F.A.C. | 0.56 | 0.48 | City of Vero Beach | 0.082032 | 4078.5059 | 10.7351 | 1.7187 | 0.88062 | 0.14099 | 334.5689 | 1210 | Fixed Single Family Units | 1210 | City of Vero Beach Indian River County | City of Vero Beach |  |  |  | 0 | 1 | 0.88062 | 0.14099 | 334.5689 |  | -1 | -1 | -1 | -1 | 0 |  |  | Central IRL B | -1 |  |  | 848 | VB-22 | Original Town Inlet Retrofits | City of Vero Beach | 170.6329 | 93.524 | 331.9726 | 0.27135
200000 | 820000 | 820000 | Central IRL | B | IR12-21 | 62-304.520 (8), F.A.C. | 0.56 | 0.48 | City of Vero Beach | 0.010977 | 4078.5059 | 10.7351 | 1.7187 | 0.11784 | 0.018867 | 44.7702 | 1210 | Fixed Single Family Units | 1210 | City of Vero Beach Indian River County | City of Vero Beach |  |  |  | 0 | 1 | 0.11784 | 0.018867 | 44.7702 |  | -1 | -1 | -1 | -1 | 0 |  |  | Central IRL B | -1 |  |  | 848 | VB-22 | Original Town Inlet Retrofits | City of Vero Beach | 170.6329 | 27.5578 | 44.4227 | 0.03631
200000 | 820000 | 820000 | Central IRL | B | IR12-21 | 62-304.520 (8), F.A.C. | 0.56 | 0.48 | City of Vero Beach | 0.1792 | 4067.298 | 10.3752 | 1.6197 | 1.8592 | 0.29025 | 728.8467 | 1200 | Residential, Medium Density-Two-five dwellingunits per acre | 1200 | City of Vero Beach Indian River County | City of Vero Beach |  |  |  | 0 | 1 | 1.8592 | 0.29025 | 728.8467 |  | -1 | -1 | -1 | -1 | 0 |  |  | Central IRL B | -1 |  |  | 848 | VB-22 | Original Town Inlet Retrofits | City of Vero Beach | 170.6329 | 129.0025 | 725.1837 | 0.59112
200000 | 820000 | 820000 | Central IRL | B | IR12-21 | 62-304.520 (8), F.A.C. | 0.56 | 0.48 | City of Vero Beach | 0.10902 | 4067.298 | 10.3752 | 1.6197 | 1.1311 | 0.17659 | 443.4224 | 1330 | Residential, High density; Multiple Dwelling Units, Low Rise <Two stories or less> | 1330 | City of Vero Beach Indian River County | City of Vero Beach |  |  |  | 0 | 1 | 1.1311 | 0.17659 | 443.4224 |  | -1 | -1 | -1 | -1 | 0 |  |  | Central IRL B | -1 |  |  | 848 | VB-22 | Original Town Inlet Retrofits | City of Vero Beach | 170.6329 | 96.0101 | 441.1939 | 0.35963
200000 | 820000 | 820000 | Central IRL | B | IR12-21 | 62-304.520 (8), F.A.C. | 0.56 | 0.48 | City of Vero Beach | 0.26766 | 4067.298 | 10.3752 | 1.6197 | 2.777 | 0.43354 | 1088.6478 | 1210 | Fixed Single Family Units | 1210 | City of Vero Beach Indian River County | City of Vero Beach |  |  |  | 0 | 1 | 2.777 | 0.43354 | 1088.6478 |  | -1 | -1 | -1 | -1 | 0 |  |  | Central IRL B | -1 |  |  | 848 | VB-22 | Original Town Inlet Retrofits | City of Vero Beach | 170.6329 | 132.0199 | 1083.1764 | 0.88293
200000 | 820000 | 820000 | Central IRL | B | IR12-21 | 62-304.520 (8), F.A.C. | 0.56 | 0.48 | City of Vero Beach | 0.061887 | 4067.298 | 10.3752 | 1.6197 | 0.64209 | 0.10024 | 251.7111 | 1210 | Fixed Single Family Units | 1210 | City of Vero Beach Indian River County | City of Vero Beach |  |  |  | 0 | 1 | 0.64209 | 0.10024 | 251.7111 |  | -1 | -1 | -1 | -1 | 0 |  |  | Central IRL B | -1 |  |  | 848 | VB-22 | Original Town Inlet Retrofits | City of Vero Beach | 170.6329 | 84.8867 | 250.446 | 0.20415
200000 | 820000 | 820000 | Central IRL | B | IR12-21 | 62-304.520 (8), F.A.C. | 0.56 | 0.48 | City of Vero Beach | 0.035741 | 4073.0496 | 8.7058 | 1.2165 | 0.31116 | 0.043478 | 145.5747 | 1400 | Commercial and Services | 1400 | City of Vero Beach Indian River County | City of Vero Beach |  |  |  | 0 | 1 | 0.31116 | 0.043478 | 145.5747 |  | -1 | -1 | -1 | -1 | 0 |  |  | Central IRL B | -1 |  |  | 848 | VB-22 | Original Town Inlet Retrofits | City of Vero Beach | 170.6329 | 105.7914 | 144.6386 | 0.11807
200000 | 820000 | 820000 | Central IRL | B | IR12-21 | 62-304.520 (8), F.A.C. | 0.56 | 0.48 | City of Vero Beach | 0.19515 | 4073.0496 | 8.7058 | 1.2165 | 1.699 | 0.2374 | 794.8645 | 1860 | Community Recreational Facilities | 1860 | City of Vero Beach Indian River County | City of Vero Beach |  |  |  | 0 | 1 | 1.699 | 0.2374 | 794.8645 |  | -1 | -1 | -1 | -1 | 0 |  |  | Central IRL B | -1 |  |  | 848 | VB-22 | Original Town Inlet Retrofits | City of Vero Beach | 170.6329 | 134.5214 | 789.7529 | 0.64466
200000 | 820000 | 820000 | Central IRL | B | IR12-21 | 62-304.520 (8), F.A.C. | 0.56 | 0.48 | City of Vero Beach | 0.022194 | 4073.0496 | 8.7058 | 1.2165 | 0.19322 | 0.026998 | 90.3972 | 1750 | Governmental | 1750 | City of Vero Beach Indian River County | City of Vero Beach |  |  |  | 0 | 1 | 0.19322 | 0.026998 | 90.3972 |  | -1 | -1 | -1 | -1 | 0 |  |  | Central IRL B | -1 |  |  | 848 | VB-22 | Original Town Inlet Retrofits | City of Vero Beach | 170.6329 | 38.6748 | 89.8159 | 0.073315
200000 | 820000 | 820000 | Central IRL | B | IR12-21 | 62-304.520 (8), F.A.C. | 0.56 | 0.48 | City of Vero Beach | 0.31677 | 4073.0496 | 8.7058 | 1.2165 | 2.7577 | 0.38534 | 1290.2127 | 8300 | Utilities | 8300 | City of Vero Beach Indian River County | City of Vero Beach |  |  |  | 0 | 1 | 2.7577 | 0.38534 | 1455.8737 |  | -1 | -1 | -1 | -1 | 0 |  |  | Central IRL B | -1 |  |  | 848 | VB-22 | Original Town Inlet Retrofits | City of Vero Beach | 170.6329 | 151.6778 | 1281.9156 | 1.1808
200000 | 820000 | 820000 | Central IRL | B | IR12-21 | 62-304.520 (8), F.A.C. | 0.56 | 0.48 | City of Vero Beach | 0.13499 | 4057.5154 | 10.0613 | 1.4779 | 1.3582 | 0.19951 | 547.7373 | 1200 | Residential, Medium Density-Two-five dwellingunits per acre | 1200 | City of Vero Beach Indian River County | City of Vero Beach |  |  |  | 0 | 1 | 1.3582 | 0.19951 | 1189.507 |  | -1 | -1 | -1 | -1 | 0 |  |  | Central IRL B | -1 |  |  | 848 | VB-22 | Original Town Inlet Retrofits | City of Vero Beach | 170.6329 | 121.8563 | 546.2984 | 0.96473
200000 | 820000 | 820000 | Central IRL | B | IR12-21 | 62-304.520 (8), F.A.C. | 0.56 | 0.48 | IRFWCD | 0.019373 | 4057.5154 | 10.0613 | 1.4779 | 0.19492 | 0.028632 | 78.6056 | 1200 | Residential, Medium Density-Two-five dwellingunits per acre | 1200 | IRFWCD City of Vero Beach Indian River County | IRFWCD |  |  |  | 0 | 1 | 0.19492 | 0.028632 | 78.6056 |  | -1 | -1 | -1 | -1 | 0 |  |  | Central IRL B | -1 |  |  | 848 | VB-22 | Original Town Inlet Retrofits | City of Vero Beach | 170.6329 | 104.4445 | 78.3991 | 0.063751
200000 | 820000 | 820000 | Central IRL | B | IR12-21 | 62-304.520 (8), F.A.C. | 0.56 | 0.48 | IRFWCD | 0.11595 | 4057.5154 | 10.0613 | 1.4779 | 1.1666 | 0.17137 | 470.4716 | 1200 | Residential, Medium Density-Two-five dwellingunits per acre | 1200 | City of Vero Beach IRFWCD Indian River County | IRFWCD |  |  |  | 0 | 1 | 1.1666 | 0.17137 | 599.1925 |  | -1 | -1 | -1 | -1 | 0 |  |  | Central IRL B | -1 |  |  | 848 | VB-22 | Original Town Inlet Retrofits | City of Vero Beach | 170.6329 | 218.7561 | 469.2357 | 0.48596
200000 | 820000 | 820000 | Central IRL | B | IR12-21 | 62-304.520 (8), F.A.C. | 0.56 | 0.48 | City of Vero Beach | 0.029329 | 4152.7744 | 11.3421 | 1.6801 | 0.33265 | 0.049276 | 121.7948 | 1200 | Residential, Medium Density-Two-five dwellingunits per acre | 1200 | City of Vero Beach Indian River County | City of Vero Beach |  |  |  | 0 | 1 | 0.33265 | 0.049276 | 121.7948 |  | -1 | -1 | -1 | -1 | 0 |  |  | Central IRL B | -1 |  |  | 848 | VB-22 | Original Town Inlet Retrofits | City of Vero Beach | 170.6329 | 57.4387 | 118.6884 | 0.098779
200000 | 820000 | 820000 | Central IRL | B | IR12-21 | 62-304.520 (8), F.A.C. | 0.56 | 0.48 | City of Vero Beach | 0.22168 | 4152.7744 | 11.3421 | 1.6801 | 2.5143 | 0.37244 | 920.5704 | 1400 | Commercial and Services | 1400 | City of Vero Beach Indian River County | City of Vero Beach |  |  |  | 0 | 1 | 2.5143 | 0.37244 | 920.5704 |  | -1 | -1 | -1 | -1 | 0 |  |  | Central IRL B | -1 |  |  | 848 | VB-22 | Original Town Inlet Retrofits | City of Vero Beach | 170.6329 | 122.8683 | 897.0909 | 0.74661
200000 | 820000 | 820000 | Central IRL | B | IR12-21 | 62-304.520 (8), F.A.C. | 0.56 | 0.48 | City of Vero Beach | 0.040642 | 4152.7744 | 11.3421 | 1.6801 | 0.46096 | 0.068284 | 168.7765 | 1420 | Wholesale Sales and Services <Excluding warehouses associated with industrial use> | 1420 | City of Vero Beach Indian River County | City of Vero Beach |  |  |  | 0 | 1 | 0.46096 | 0.068284 | 168.7765 |  | -1 | -1 | -1 | -1 | 0 |  |  | Central IRL B | -1 |  |  | 848 | VB-22 | Original Town Inlet Retrofits | City of Vero Beach | 170.6329 | 64.604 | 164.4718 | 0.13688
200000 | 820000 | 820000 | Central IRL | B | IR12-21 | 62-304.520 (8), F.A.C. | 0.56 | 0.48 | City of Vero Beach | 0.13674 | 4152.7744 | 11.3421 | 1.6801 | 1.5509 | 0.22974 | 567.8493 | 1430 | Professional Services | 1430 | City of Vero Beach Indian River County | City of Vero Beach |  |  |  | 0 | 1 | 1.5509 | 0.22974 | 567.8493 |  | -1 | -1 | -1 | -1 | 0 |  |  | Central IRL B | -1 |  |  | 848 | VB-22 | Original Town Inlet Retrofits | City of Vero Beach | 170.6329 | 94.5985 | 553.3661 | 0.46054
200000 | 820000 | 820000 | Central IRL | B | IR12-21 | 62-304.520 (8), F.A.C. | 0.56 | 0.48 | City of Vero Beach | 0.043604 | 4152.7744 | 11.3421 | 1.6801 | 0.49456 | 0.07326 | 181.0769 | 1430 | Professional Services | 1430 | City of Vero Beach Indian River County | City of Vero Beach |  |  |  | 0 | 1 | 0.49456 | 0.07326 | 181.0769 |  | -1 | -1 | -1 | -1 | 0 |  |  | Central IRL B | -1 |  |  | 848 | VB-22 | Original Town Inlet Retrofits | City of Vero Beach | 170.6329 | 62.2243 | 176.4584 | 0.14686
200000 | 820000 | 820000 | Central IRL | B | IR12-21 | 62-304.520 (8), F.A.C. | 0.56 | 0.48 | City of Vero Beach | 0.14577 | 4152.7744 | 11.3421 | 1.6801 | 1.6534 | 0.24492 | 605.3643 | 1330 | Residential, High density; Multiple Dwelling Units, Low Rise <Two stories or less> | 1330 | City of Vero Beach Indian River County | City of Vero Beach |  |  |  | 0 | 1 | 1.6534 | 0.24492 | 605.3643 |  | -1 | -1 | -1 | -1 | 0 |  |  | Central IRL B | -1 |  |  | 848 | VB-22 | Original Town Inlet Retrofits | City of Vero Beach | 170.6329 | 97.4627 | 589.9243 | 0.49097
200000 | 820000 | 820000 | Central IRL | B | IR12-21 | 62-304.520 (8), F.A.C. | 0.56 | 0.48 | City of Vero Beach | 0.053825 | 4056.482 | 8.6806 | 1.1589 | 0.46723 | 0.06238 | 218.339 | 1700 | Institutional (Educational,religious,health and military facilities) | 1700 | City of Vero Beach Indian River County | City of Vero Beach |  |  |  | 0 | 1 | 0.46723 | 0.06238 | 218.339 |  | -1 | -1 | -1 | -1 | 0 |  |  | Central IRL B | -1 |  |  | 848 | VB-22 | Original Town Inlet Retrofits | City of Vero Beach | 170.6329 | 108.715 | 217.8209 | 0.17708
200000 | 820000 | 820000 | Central IRL | B | IR12-21 | 62-304.520 (8), F.A.C. | 0.56 | 0.48 | City of Vero Beach | 0.56394 | 4056.482 | 8.6806 | 1.1589 | 4.8953 | 0.65357 | 2287.6073 | 1750 | Governmental | 1750 | City of Vero Beach Indian River County | City of Vero Beach |  |  |  | 0 | 1 | 4.8953 | 0.65357 | 2287.6073 |  | -1 | -1 | -1 | -1 | 0 |  |  | Central IRL B | -1 |  |  | 848 | VB-22 | Original Town Inlet Retrofits | City of Vero Beach | 170.6329 | 191.2893 | 2282.1791 | 1.8553
210000 | 820000 | 820000 | Central IRL | B | IR12-21 | 62-304.520 (8), F.A.C. | 0.56 | 0.48 | City of Vero Beach | 0.0062979 | 4061.6576 | 10.0061 | 1.4647 | 0.063018 | 0.0092247 | 25.5801 | 1200 | Residential, Medium Density-Two-five dwellingunits per acre | 1200 | City of Vero Beach Indian River County | City of Vero Beach |  |  |  | 0 | 1 | 0.063018 | 0.0092247 | 25.5801 |  | -1 | -1 | -1 | -1 | 0 |  |  | Central IRL B | -1 |  |  | 848 | VB-22 | Original Town Inlet Retrofits | City of Vero Beach | 170.6329 | 20.194 | 25.4869 | 0.020746
210000 | 820000 | 820000 | Central IRL | B | IR12-21 | 62-304.520 (8), F.A.C. | 0.56 | 0.48 | City of Vero Beach | 0.12236 | 4061.6576 | 10.0061 | 1.4647 | 1.2244 | 0.17923 | 497.001 | 1200 | Residential, Medium Density-Two-five dwellingunits per acre | 1200 | City of Vero Beach Indian River County | City of Vero Beach |  |  |  | 0 | 1 | 1.2244 | 0.17923 | 497.001 |  | -1 | -1 | -1 | -1 | 0 |  |  | Central IRL B | -1 |  |  | 848 | VB-22 | Original Town Inlet Retrofits | City of Vero Beach | 170.6329 | 293.2088 | 495.1899 | 0.40308
210000 | 820000 | 820000 | Central IRL | B | IR12-21 | 62-304.520 (8), F.A.C. | 0.56 | 0.48 | City of Vero Beach | 0.061959 | 4061.6576 | 10.0061 | 1.4647 | 0.61996 | 0.090752 | 251.6544 | 1210 | Fixed Single Family Units | 1210 | City of Vero Beach Indian River County | City of Vero Beach |  |  |  | 0 | 1 | 0.61996 | 0.090752 | 251.6544 |  | -1 | -1 | -1 | -1 | 0 |  |  | Central IRL B | -1 |  |  | 848 | VB-22 | Original Town Inlet Retrofits | City of Vero Beach | 170.6329 | 69.7563 | 250.7373 | 0.2041
210000 | 820000 | 820000 | Central IRL | B | IR12-21 | 62-304.520 (8), F.A.C. | 0.56 | 0.48 | City of Vero Beach | 0.0069178 | 4061.6576 | 10.0061 | 1.4647 | 0.06922 | 0.010133 | 28.0979 | 1210 | Fixed Single Family Units | 1210 | City of Vero Beach Indian River County | City of Vero Beach |  |  |  | 0 | 1 | 0.06922 | 0.010133 | 28.0979 |  | -1 | -1 | -1 | -1 | 0 |  |  | Central IRL B | -1 |  |  | 848 | VB-22 | Original Town Inlet Retrofits | City of Vero Beach | 170.6329 | 21.371 | 27.9955 | 0.022788
210000 | 820000 | 820000 | Central IRL | B | IR12-21 | 62-304.520 (8), F.A.C. | 0.56 | 0.48 | City of Vero Beach | 0.0067936 | 4061.6576 | 10.0061 | 1.4647 | 0.067977 | 0.0099507 | 27.5931 | 1210 | Fixed Single Family Units | 1210 | City of Vero Beach Indian River County | City of Vero Beach |  |  |  | 0 | 1 | 0.067977 | 0.0099507 | 27.5931 |  | -1 | -1 | -1 | -1 | 0 |  |  | Central IRL B | -1 |  |  | 848 | VB-22 | Original Town Inlet Retrofits | City of Vero Beach | 170.6329 | 20.9974 | 27.4925 | 0.022379
210000 | 820000 | 820000 | Central IRL | B | IR12-21 | 62-304.520 (8), F.A.C. | 0.56 | 0.48 | City of Vero Beach | 0.051656 | 4061.6576 | 10.0061 | 1.4647 | 0.51688 | 0.075662 | 209.8098 | 1210 | Fixed Single Family Units | 1210 | City of Vero Beach Indian River County | City of Vero Beach |  |  |  | 0 | 1 | 0.51688 | 0.075662 | 209.8098 |  | -1 | -1 | -1 | -1 | 0 |  |  | Central IRL B | -1 |  |  | 848 | VB-22 | Original Town Inlet Retrofits | City of Vero Beach | 170.6329 | 87.0273 | 209.0452 | 0.17016
210000 | 820000 | 820000 | Central IRL | B | IR12-21 | 62-304.520 (8), F.A.C. | 0.56 | 0.48 | City of Vero Beach | 0.0069303 | 4061.6576 | 10.0061 | 1.4647 | 0.069345 | 0.010151 | 28.1486 | 1210 | Fixed Single Family Units | 1210 | City of Vero Beach Indian River County | City of Vero Beach |  |  |  | 0 | 1 | 0.069345 | 0.010151 | 28.1486 |  | -1 | -1 | -1 | -1 | 0 |  |  | Central IRL B | -1 |  |  | 848 | VB-22 | Original Town Inlet Retrofits | City of Vero Beach | 170.6329 | 21.2299 | 28.046 | 0.022829
210000 | 820000 | 820000 | Central IRL | B | IR12-21 | 62-304.520 (8), F.A.C. | 0.56 | 0.48 | City of Vero Beach | 0.051657 | 4061.6576 | 10.0061 | 1.4647 | 0.51688 | 0.075663 | 209.8119 | 1210 | Fixed Single Family Units | 1210 | City of Vero Beach Indian River County | City of Vero Beach |  |  |  | 0 | 1 | 0.51688 | 0.075663 | 209.8119 |  | -1 | -1 | -1 | -1 | 0 |  |  | Central IRL B | -1 |  |  | 848 | VB-22 | Original Town Inlet Retrofits | City of Vero Beach | 170.6329 | 87.0275 | 209.0473 | 0.17016
210000 | 820000 | 820000 | Central IRL | B | IR12-21 | 62-304.520 (8), F.A.C. | 0.56 | 0.48 | City of Vero Beach | 0.0068338 | 4061.6576 | 10.0061 | 1.4647 | 0.068379 | 0.01001 | 27.7564 | 1210 | Fixed Single Family Units | 1210 | City of Vero Beach Indian River County | City of Vero Beach |  |  |  | 0 | 1 | 0.068379 | 0.01001 | 27.7564 |  | -1 | -1 | -1 | -1 | 0 |  |  | Central IRL B | -1 |  |  | 848 | VB-22 | Original Town Inlet Retrofits | City of Vero Beach | 170.6329 | 21.0566 | 27.6553 | 0.022511
210000 | 820000 | 820000 | Central IRL | B | IR12-21 | 62-304.520 (8), F.A.C. | 0.56 | 0.48 | City of Vero Beach | 0.049567 | 4061.6576 | 10.0061 | 1.4647 | 0.49597 | 0.072601 | 201.323 | 1210 | Fixed Single Family Units | 1210 | City of Vero Beach Indian River County | City of Vero Beach |  |  |  | 0 | 1 | 0.49597 | 0.072601 | 201.323 |  | -1 | -1 | -1 | -1 | 0 |  |  | Central IRL B | -1 |  |  | 848 | VB-22 | Original Town Inlet Retrofits | City of Vero Beach | 170.6329 | 86.5998 | 200.5894 | 0.16328
210000 | 820000 | 820000 | Central IRL | B | IR12-21 | 62-304.520 (8), F.A.C. | 0.56 | 0.48 | City of Vero Beach | 0.02794 | 4061.6576 | 10.0061 | 1.4647 | 0.27957 | 0.040925 | 113.4844 | 1750 | Governmental | 1750 | City of Vero Beach Indian River County | City of Vero Beach |  |  |  | 0 | 1 | 0.27957 | 0.040925 | 113.4844 |  | -1 | -1 | -1 | -1 | 0 |  |  | Central IRL B | -1 |  |  | 848 | VB-22 | Original Town Inlet Retrofits | City of Vero Beach | 170.6329 | 58.6929 | 113.0708 | 0.092039
210000 | 820000 | 820000 | Central IRL | B | IR12-21 | 62-304.520 (8), F.A.C. | 0.56 | 0.48 | City of Vero Beach | 0.037053 | 4061.6576 | 10.0061 | 1.4647 | 0.37075 | 0.054272 | 150.4956 | 1210 | Fixed Single Family Units | 1210 | City of Vero Beach Indian River County | City of Vero Beach |  |  |  | 0 | 1 | 0.37075 | 0.054272 | 150.4956 |  | -1 | -1 | -1 | -1 | 0 |  |  | Central IRL B | -1 |  |  | 848 | VB-22 | Original Town Inlet Retrofits | City of Vero Beach | 170.6329 | 61.582 | 149.9471 | 0.12206
210000 | 820000 | 820000 | Central IRL | B | IR12-21 | 62-304.520 (8), F.A.C. | 0.56 | 0.48 | City of Vero Beach | 0.12625 | 4061.6576 | 10.0061 | 1.4647 | 1.2632 | 0.18491 | 512.7662 | 1210 | Fixed Single Family Units | 1210 | City of Vero Beach Indian River County | City of Vero Beach |  |  |  | 0 | 1 | 1.2632 | 0.18491 | 512.7662 |  | -1 | -1 | -1 | -1 | 0 |  |  | Central IRL B | -1 |  |  | 848 | VB-22 | Original Town Inlet Retrofits | City of Vero Beach | 170.6329 | 93.0669 | 510.8976 | 0.41587
210000 | 820000 | 820000 | Central IRL | B | IR12-21 | 62-304.520 (8), F.A.C. | 0.56 | 0.48 | City of Vero Beach | 0.0017836 | 4061.6576 | 10.0061 | 1.4647 | 0.017847 | 0.0026124 | 7.2443 | 1210 | Fixed Single Family Units | 1210 | City of Vero Beach Indian River County | City of Vero Beach |  |  |  | 0 | 1 | 0.017847 | 0.0026124 | 7.2443 |  | -1 | -1 | -1 | -1 | 0 |  |  | Central IRL B | -1 |  |  | 848 | VB-22 | Original Town Inlet Retrofits | City of Vero Beach | 170.6329 | 50.0739 | 7.2179 | 0.0058753
210000 | 820000 | 820000 | Central IRL | B | IR12-21 | 62-304.520 (8), F.A.C. | 0.56 | 0.48 | City of Vero Beach | 0.053766 | 4061.6576 | 10.0061 | 1.4647 | 0.53798 | 0.078752 | 218.3771 | 1210 | Fixed Single Family Units | 1210 | City of Vero Beach Indian River County | City of Vero Beach |  |  |  | 0 | 1 | 0.53798 | 0.078752 | 218.3771 |  | -1 | -1 | -1 | -1 | 0 |  |  | Central IRL B | -1 |  |  | 848 | VB-22 | Original Town Inlet Retrofits | City of Vero Beach | 170.6329 | 87.4463 | 217.5813 | 0.17711
210000 | 820000 | 820000 | Central IRL | B | IR12-21 | 62-304.520 (8), F.A.C. | 0.56 | 0.48 | City of Vero Beach | 0.14792 | 4121.389 | 9.6357 | 1.2994 | 1.4253 | 0.19221 | 609.6502 | 1400 | Commercial and Services | 1400 | City of Vero Beach Indian River County | City of Vero Beach |  |  |  | 0 | 1 | 1.4253 | 0.19221 | 609.6502 |  | -1 | -1 | -1 | -1 | 0 |  |  | Central IRL B | -1 |  |  | 848 | VB-22 | Original Town Inlet Retrofits | City of Vero Beach | 170.6329 | 149.3808 | 598.6251 | 0.49444
210000 | 820000 | 820000 | Central IRL | B | IR12-21 | 62-304.520 (8), F.A.C. | 0.56 | 0.48 | City of Vero Beach | 0.18092 | 4121.389 | 9.6357 | 1.2994 | 1.7433 | 0.23508 | 745.6525 | 1700 | Institutional (Educational,religious,health and military facilities) | 1700 | City of Vero Beach Indian River County | City of Vero Beach |  |  |  | 0 | 1 | 1.7433 | 0.23508 | 745.6525 |  | -1 | -1 | -1 | -1 | 0 |  |  | Central IRL B | -1 |  |  | 848 | VB-22 | Original Town Inlet Retrofits | City of Vero Beach | 170.6329 | 177.9163 | 732.1679 | 0.60475
210000 | 820000 | 820000 | Central IRL | B | IR12-21 | 62-304.520 (8), F.A.C. | 0.56 | 0.48 | City of Vero Beach | 0.1563 | 4121.389 | 9.6357 | 1.2994 | 1.506 | 0.20308 | 644.1548 | 1550 | Other Light Industrial | 1550 | City of Vero Beach Indian River County | City of Vero Beach |  |  |  | 0 | 1 | 1.506 | 0.20308 | 644.1548 |  | -1 | -1 | -1 | -1 | 0 |  |  | Central IRL B | -1 |  |  | 848 | VB-22 | Original Town Inlet Retrofits | City of Vero Beach | 170.6329 | 104.3471 | 632.5057 | 0.52243
210000 | 820000 | 820000 | Central IRL | B | IR12-21 | 62-304.520 (8), F.A.C. | 0.56 | 0.48 | City of Vero Beach | 0.12793 | 4121.389 | 9.6357 | 1.2994 | 1.2327 | 0.16622 | 527.2407 | 1470 | Mixed Commercial and Services | 1470 | City of Vero Beach Indian River County | City of Vero Beach |  |  |  | 0 | 1 | 1.2327 | 0.16622 | 527.2407 |  | -1 | -1 | -1 | -1 | 0 |  |  | Central IRL B | -1 |  |  | 848 | VB-22 | Original Town Inlet Retrofits | City of Vero Beach | 170.6329 | 103.28 | 517.7059 | 0.42761
210000 | 820000 | 820000 | Central IRL | B | IR12-21 | 62-304.520 (8), F.A.C. | 0.56 | 0.48 | City of Vero Beach | 0.004694 | 4121.389 | 9.6357 | 1.2994 | 0.04523 | 0.0060992 | 19.3459 | 1470 | Mixed Commercial and Services | 1470 | City of Vero Beach Indian River County | City of Vero Beach |  |  |  | 0 | 1 | 0.04523 | 0.0060992 | 19.3459 |  | -1 | -1 | -1 | -1 | 0 |  |  | Central IRL B | -1 |  |  | 848 | VB-22 | Original Town Inlet Retrofits | City of Vero Beach | 170.6329 | 29.6647 | 18.996 | 0.01569
210000 | 820000 | 820000 | Central IRL | B | IR12-21 | 62-304.520 (8), F.A.C. | 0.56 | 0.48 | City of Vero Beach | 0.13157 | 4148.0881 | 10.4247 | 1.5395 | 1.3716 | 0.20255 | 545.7787 | 1200 | Residential, Medium Density-Two-five dwellingunits per acre | 1200 | City of Vero Beach Indian River County | City of Vero Beach |  |  |  | 0 | 1 | 1.3716 | 0.20255 | 545.7787 |  | -1 | -1 | -1 | -1 | 0 |  |  | Central IRL B | -1 |  |  | 848 | VB-22 | Original Town Inlet Retrofits | City of Vero Beach | 170.6329 | 121.335 | 532.4593 | 0.44264
210000 | 820000 | 820000 | Central IRL | B | IR12-21 | 62-304.520 (8), F.A.C. | 0.56 | 0.48 | City of Vero Beach | 0.38764 | 4148.0881 | 10.4247 | 1.5395 | 4.0411 | 0.59677 | 1607.9831 | 1400 | Commercial and Services | 1400 | City of Vero Beach Indian River County | City of Vero Beach |  |  |  | 0 | 1 | 4.0411 | 0.59677 | 1607.9831 |  | -1 | -1 | -1 | -1 | 0 |  |  | Central IRL B | -1 |  |  | 848 | VB-22 | Original Town Inlet Retrofits | City of Vero Beach | 170.6329 | 178.9543 | 1568.7412 | 1.3041
210000 | 820000 | 820000 | Central IRL | B | IR12-21 | 62-304.520 (8), F.A.C. | 0.56 | 0.48 | City of Vero Beach | 0.098546 | 4148.0881 | 10.4247 | 1.5395 | 1.0273 | 0.15171 | 408.7754 | 1330 | Residential, High density; Multiple Dwelling Units, Low Rise <Two stories or less> | 1330 | City of Vero Beach Indian River County | City of Vero Beach |  |  |  | 0 | 1 | 1.0273 | 0.15171 | 408.7754 |  | -1 | -1 | -1 | -1 | 0 |  |  | Central IRL B | -1 |  |  | 848 | VB-22 | Original Town Inlet Retrofits | City of Vero Beach | 170.6329 | 88.7516 | 398.7995 | 0.33153
210000 | 820000 | 820000 | Central IRL | B | IR12-21 | 62-304.520 (8), F.A.C. | 0.56 | 0.48 | City of Vero Beach | 0.21154 | 4071.1943 | 10.4291 | 1.6423 | 2.2062 | 0.34742 | 861.2113 | 1200 | Residential, Medium Density-Two-five dwellingunits per acre | 1200 | City of Vero Beach Indian River County | City of Vero Beach |  |  |  | 0 | 1 | 2.2062 | 0.34742 | 861.2113 |  | -1 | -1 | -1 | -1 | 0 |  |  | Central IRL B | -1 |  |  | 848 | VB-22 | Original Town Inlet Retrofits | City of Vero Beach | 170.6329 | 199.9897 | 856.0629 | 0.69847
210000 | 820000 | 820000 | Central IRL | B | IR12-21 | 62-304.520 (8), F.A.C. | 0.56 | 0.48 | City of Vero Beach | 0.12533 | 4071.1943 | 10.4291 | 1.6423 | 1.307 | 0.20583 | 510.2301 | 1210 | Fixed Single Family Units | 1210 | City of Vero Beach Indian River County | City of Vero Beach |  |  |  | 0 | 1 | 1.307 | 0.20583 | 510.2301 |  | -1 | -1 | -1 | -1 | 0 |  |  | Central IRL B | -1 |  |  | 848 | VB-22 | Original Town Inlet Retrofits | City of Vero Beach | 170.6329 | 96.9569 | 507.1799 | 0.41381
210000 | 820000 | 820000 | Central IRL | B | IR12-21 | 62-304.520 (8), F.A.C. | 0.56 | 0.48 | City of Vero Beach | 0.12569 | 4071.1943 | 10.4291 | 1.6423 | 1.3108 | 0.20643 | 511.7117 | 1330 | Residential, High density; Multiple Dwelling Units, Low Rise <Two stories or less> | 1330 | City of Vero Beach Indian River County | City of Vero Beach |  |  |  | 0 | 1 | 1.3108 | 0.20643 | 511.7117 |  | -1 | -1 | -1 | -1 | 0 |  |  | Central IRL B | -1 |  |  | 848 | VB-22 | Original Town Inlet Retrofits | City of Vero Beach | 170.6329 | 97.1496 | 508.6527 | 0.41501
210000 | 820000 | 820000 | Central IRL | B | IR12-21 | 62-304.520 (8), F.A.C. | 0.56 | 0.48 | City of Vero Beach | 0.12609 | 4071.1943 | 10.4291 | 1.6423 | 1.315 | 0.20708 | 513.3314 | 1210 | Fixed Single Family Units | 1210 | City of Vero Beach Indian River County | City of Vero Beach |  |  |  | 0 | 1 | 1.315 | 0.20708 | 513.3314 |  | -1 | -1 | -1 | -1 | 0 |  |  | Central IRL B | -1 |  |  | 848 | VB-22 | Original Town Inlet Retrofits | City of Vero Beach | 170.6329 | 97.3609 | 510.2626 | 0.41633
210000 | 820000 | 820000 | Central IRL | B | IR12-21 | 62-304.520 (8), F.A.C. | 0.56 | 0.48 | City of Vero Beach | 0.029119 | 4071.1943 | 10.4291 | 1.6423 | 0.30369 | 0.047824 | 118.5506 | 1210 | Fixed Single Family Units | 1210 | City of Vero Beach Indian River County | City of Vero Beach |  |  |  | 0 | 1 | 0.30369 | 0.047824 | 118.5506 |  | -1 | -1 | -1 | -1 | 0 |  |  | Central IRL B | -1 |  |  | 848 | VB-22 | Original Town Inlet Retrofits | City of Vero Beach | 170.6329 | 73.9779 | 117.8418 | 0.096148
210000 | 820000 | 820000 | Central IRL | B | IR12-21 | 62-304.520 (8), F.A.C. | 0.56 | 0.48 | City of Vero Beach | 0.11055 | 4059.6184 | 10.0662 | 1.4787 | 1.1129 | 0.16347 | 448.8043 | 1200 | Residential, Medium Density-Two-five dwellingunits per acre | 1200 | City of Vero Beach Indian River County | City of Vero Beach |  |  |  | 0 | 1 | 1.1129 | 0.16347 | 1115.6673 |  | -1 | -1 | -1 | -1 | 0 |  |  | Central IRL B | -1 |  |  | 848 | VB-22 | Original Town Inlet Retrofits | City of Vero Beach | 170.6329 | 117.9001 | 447.3934 | 0.90484
210000 | 820000 | 820000 | Central IRL | B | IR12-21 | 62-304.520 (8), F.A.C. | 0.56 | 0.48 | IRFWCD | 0.043496 | 4059.6184 | 10.0662 | 1.4787 | 0.43784 | 0.064316 | 176.5766 | 1200 | Residential, Medium Density-Two-five dwellingunits per acre | 1200 | IRFWCD City of Vero Beach Indian River County | IRFWCD |  |  |  | 0 | 1 | 0.43784 | 0.064316 | 176.5766 |  | -1 | -1 | -1 | -1 | 0 |  |  | Central IRL B | -1 |  |  | 848 | VB-22 | Original Town Inlet Retrofits | City of Vero Beach | 170.6329 | 107.8785 | 176.0215 | 0.14321
210000 | 820000 | 820000 | Central IRL | B | IR12-21 | 62-304.520 (8), F.A.C. | 0.56 | 0.48 | IRFWCD | 0.079102 | 4059.6184 | 10.0662 | 1.4787 | 0.79626 | 0.11697 | 321.1253 | 1200 | Residential, Medium Density-Two-five dwellingunits per acre | 1200 | City of Vero Beach IRFWCD Indian River County | IRFWCD |  |  |  | 0 | 1 | 0.79626 | 0.11697 | 501.5703 |  | -1 | -1 | -1 | -1 | 0 |  |  | Central IRL B | -1 |  |  | 848 | VB-22 | Original Town Inlet Retrofits | City of Vero Beach | 170.6329 | 212.415 | 320.1158 | 0.40679
210000 | 820000 | 820000 | Central IRL | B | IR12-21 | 62-304.520 (8), F.A.C. | 0.56 | 0.48 | City of Vero Beach | 0.16796 | 4169.2297 | 9.2075 | 1.2446 | 1.5465 | 0.20905 | 700.2631 | 1700 | Institutional (Educational,religious,health and military facilities) | 1700 | City of Vero Beach Indian River County | City of Vero Beach |  |  |  | 0 | 1 | 1.5465 | 0.20905 | 700.2631 |  | -1 | -1 | -1 | -1 | 0 |  |  | Central IRL B | -1 |  |  | 848 | VB-22 | Original Town Inlet Retrofits | City of Vero Beach | 170.6329 | 127.1894 | 679.7093 | 0.56793
210000 | 820000 | 820000 | Central IRL | B | IR12-21 | 62-304.520 (8), F.A.C. | 0.56 | 0.48 | City of Vero Beach | 0.4498 | 4169.2297 | 9.2075 | 1.2446 | 4.1416 | 0.55983 | 1875.3348 | 1470 | Mixed Commercial and Services | 1470 | City of Vero Beach Indian River County | City of Vero Beach |  |  |  | 0 | 1 | 4.1416 | 0.55983 | 1875.3348 |  | -1 | -1 | -1 | -1 | 0 |  |  | Central IRL B | -1 |  |  | 848 | VB-22 | Original Town Inlet Retrofits | City of Vero Beach | 170.6329 | 172.8127 | 1820.2908 | 1.521
210000 | 820000 | 820000 | Central IRL | B | IR12-21 | 62-304.520 (8), F.A.C. | 0.56 | 0.48 | City of Vero Beach | 0.16758 | 4058.2645 | 10.063 | 1.4782 | 1.6864 | 0.24772 | 680.0926 | 1200 | Residential, Medium Density-Two-five dwellingunits per acre | 1200 | City of Vero Beach Indian River County | City of Vero Beach |  |  |  | 0 | 1 | 1.6864 | 0.24772 | 1399.7389 |  | -1 | -1 | -1 | -1 | 0 |  |  | Central IRL B | -1 |  |  | 848 | VB-22 | Original Town Inlet Retrofits | City of Vero Beach | 170.6329 | 127.1316 | 678.1808 | 1.1352
210000 | 820000 | 820000 | Central IRL | B | IR12-21 | 62-304.520 (8), F.A.C. | 0.56 | 0.48 | IRFWCD | 0.019496 | 4058.2645 | 10.063 | 1.4782 | 0.19619 | 0.028819 | 79.119 | 1200 | Residential, Medium Density-Two-five dwellingunits per acre | 1200 | IRFWCD City of Vero Beach Indian River County | IRFWCD |  |  |  | 0 | 1 | 0.19619 | 0.028819 | 79.119 |  | -1 | -1 | -1 | -1 | 0 |  |  | Central IRL B | -1 |  |  | 848 | VB-22 | Original Town Inlet Retrofits | City of Vero Beach | 170.6329 | 104.6435 | 78.8966 | 0.064168
210000 | 820000 | 820000 | Central IRL | B | IR12-21 | 62-304.520 (8), F.A.C. | 0.56 | 0.48 | IRFWCD | 0.13279 | 4058.2645 | 10.063 | 1.4782 | 1.3363 | 0.19629 | 538.9073 | 1200 | Residential, Medium Density-Two-five dwellingunits per acre | 1200 | City of Vero Beach IRFWCD Indian River County | IRFWCD |  |  |  | 0 | 1 | 1.3363 | 0.19629 | 598.7967 |  | -1 | -1 | -1 | -1 | 0 |  |  | Central IRL B | -1 |  |  | 848 | VB-22 | Original Town Inlet Retrofits | City of Vero Beach | 170.6329 | 222.3883 | 537.3924 | 0.48564
210000 | 820000 | 820000 | Central IRL | B | IR12-21 | 62-304.520 (8), F.A.C. | 0.56 | 0.48 | City of Vero Beach | 0.28978 | 4146.5815 | 10.7924 | 1.4409 | 3.1274 | 0.41753 | 1201.5767 | 1400 | Commercial and Services | 1400 | City of Vero Beach Indian River County | City of Vero Beach |  |  |  | 0 | 1 | 3.1274 | 0.41753 | 1201.5767 |  | -1 | -1 | -1 | -1 | 0 |  |  | Central IRL B | -1 |  |  | 848 | VB-22 | Original Town Inlet Retrofits | City of Vero Beach | 170.6329 | 259.0711 | 1172.6789 | 0.97451
210000 | 820000 | 820000 | Central IRL | B | IR12-21 | 62-304.520 (8), F.A.C. | 0.56 | 0.48 | City of Vero Beach | 0.083497 | 4146.5815 | 10.7924 | 1.4409 | 0.90113 | 0.12031 | 346.2269 | 1700 | Institutional (Educational,religious,health and military facilities) | 1700 | City of Vero Beach Indian River County | City of Vero Beach |  |  |  | 0 | 1 | 0.90113 | 0.12031 | 346.2269 |  | -1 | -1 | -1 | -1 | 0 |  |  | Central IRL B | -1 |  |  | 848 | VB-22 | Original Town Inlet Retrofits | City of Vero Beach | 170.6329 | 130.5819 | 337.9002 | 0.2808
210000 | 820000 | 820000 | Central IRL | B | IR12-21 | 62-304.520 (8), F.A.C. | 0.56 | 0.48 | City of Vero Beach | 0.10862 | 4146.5815 | 10.7924 | 1.4409 | 1.1723 | 0.15651 | 450.4111 | 1410 | Retail Sales and Services | 1410 | City of Vero Beach Indian River County | City of Vero Beach |  |  |  | 0 | 1 | 1.1723 | 0.15651 | 450.4111 |  | -1 | -1 | -1 | -1 | 0 |  |  | Central IRL B | -1 |  |  | 848 | VB-22 | Original Town Inlet Retrofits | City of Vero Beach | 170.6329 | 88.4302 | 439.5788 | 0.3653
210000 | 820000 | 820000 | Central IRL | B | IR12-21 | 62-304.520 (8), F.A.C. | 0.56 | 0.48 | City of Vero Beach | 0.13587 | 4146.5815 | 10.7924 | 1.4409 | 1.4663 | 0.19577 | 563.3912 | 1430 | Professional Services | 1430 | City of Vero Beach Indian River County | City of Vero Beach |  |  |  | 0 | 1 | 1.4663 | 0.19577 | 563.3912 |  | -1 | -1 | -1 | -1 | 0 |  |  | Central IRL B | -1 |  |  | 848 | VB-22 | Original Town Inlet Retrofits | City of Vero Beach | 170.6329 | 97.4759 | 549.8417 | 0.45693
210000 | 820000 | 820000 | Central IRL | B | IR12-21 | 62-304.520 (8), F.A.C. | 0.56 | 0.48 | City of Vero Beach | 0.036009 | 4116.9391 | 9.8286 | 1.3168 | 0.35392 | 0.047417 | 148.2468 | 8300 | Utilities | 8300 | City of Vero Beach Indian River County | City of Vero Beach |  |  |  | 0 | 1 | 0.35392 | 0.047417 | 457.8711 |  | -1 | -1 | -1 | -1 | 0 |  |  | Central IRL B | -1 |  |  | 848 | VB-22 | Original Town Inlet Retrofits | City of Vero Beach | 170.6329 | 68.917 | 145.7232 | 0.37135
210000 | 820000 | 820000 | Central IRL | B | IR12-21 | 62-304.520 (8), F.A.C. | 0.56 | 0.48 | City of Vero Beach | 0.1125 | 4129.6149 | 11.3215 | 1.5054 | 1.2736 | 0.16935 | 464.5749 | 1400 | Commercial and Services | 1400 | City of Vero Beach Indian River County | City of Vero Beach |  |  |  | 0 | 1 | 1.2736 | 0.16935 | 464.5749 |  | -1 | -1 | -1 | -1 | 0 |  |  | Central IRL B | -1 |  |  | 848 | VB-22 | Original Town Inlet Retrofits | City of Vero Beach | 170.6329 | 277.8752 | 455.2647 | 0.37678
210000 | 820000 | 820000 | Central IRL | B | IR12-21 | 62-304.520 (8), F.A.C. | 0.56 | 0.48 | City of Vero Beach | 0.14349 | 4129.6149 | 11.3215 | 1.5054 | 1.6245 | 0.216 | 592.554 | 1430 | Professional Services | 1430 | City of Vero Beach Indian River County | City of Vero Beach |  |  |  | 0 | 1 | 1.6245 | 0.216 | 592.554 |  | -1 | -1 | -1 | -1 | 0 |  |  | Central IRL B | -1 |  |  | 848 | VB-22 | Original Town Inlet Retrofits | City of Vero Beach | 170.6329 | 106.5796 | 580.679 | 0.48058
210000 | 820000 | 820000 | Central IRL | B | IR12-21 | 62-304.520 (8), F.A.C. | 0.56 | 0.48 | City of Vero Beach | 0.13902 | 4129.6149 | 11.3215 | 1.5054 | 1.5739 | 0.20927 | 574.094 | 1430 | Professional Services | 1430 | City of Vero Beach Indian River County | City of Vero Beach |  |  |  | 0 | 1 | 1.5739 | 0.20927 | 574.094 |  | -1 | -1 | -1 | -1 | 0 |  |  | Central IRL B | -1 |  |  | 848 | VB-22 | Original Town Inlet Retrofits | City of Vero Beach | 170.6329 | 105.6281 | 562.589 | 0.46561
210000 | 820000 | 820000 | Central IRL | B | IR12-21 | 62-304.520 (8), F.A.C. | 0.56 | 0.48 | City of Vero Beach | 0.14352 | 4129.6149 | 11.3215 | 1.5054 | 1.6249 | 0.21605 | 592.6919 | 1430 | Professional Services | 1430 | City of Vero Beach Indian River County | City of Vero Beach |  |  |  | 0 | 1 | 1.6249 | 0.21605 | 592.6919 |  | -1 | -1 | -1 | -1 | 0 |  |  | Central IRL B | -1 |  |  | 848 | VB-22 | Original Town Inlet Retrofits | City of Vero Beach | 170.6329 | 106.598 | 580.8142 | 0.48069
210000 | 820000 | 820000 | Central IRL | B | IR12-21 | 62-304.520 (8), F.A.C. | 0.56 | 0.48 | City of Vero Beach | 0.079235 | 4129.6149 | 11.3215 | 1.5054 | 0.89706 | 0.11928 | 327.2109 | 1720 | Religious | 1720 | City of Vero Beach Indian River County | City of Vero Beach |  |  |  | 0 | 1 | 0.89706 | 0.11928 | 327.2109 |  | -1 | -1 | -1 | -1 | 0 |  |  | Central IRL B | -1 |  |  | 848 | VB-22 | Original Town Inlet Retrofits | City of Vero Beach | 170.6329 | 112.8263 | 320.6535 | 0.26538
210000 | 820000 | 820000 | Central IRL | B | IR12-21 | 62-304.520 (8), F.A.C. | 0.56 | 0.48 | City of Vero Beach | 0.12035 | 4067.1434 | 9.8624 | 1.4388 | 1.1869 | 0.17316 | 489.4835 | 1200 | Residential, Medium Density-Two-five dwellingunits per acre | 1200 | City of Vero Beach Indian River County | City of Vero Beach |  |  |  | 0 | 1 | 1.1869 | 0.17316 | 489.4835 |  | -1 | -1 | -1 | -1 | 0 |  |  | Central IRL B | -1 |  |  | 848 | VB-22 | Original Town Inlet Retrofits | City of Vero Beach | 170.6329 | 219.4825 | 487.0419 | 0.39699
210000 | 820000 | 820000 | Central IRL | B | IR12-21 | 62-304.520 (8), F.A.C. | 0.56 | 0.48 | City of Vero Beach | 0.11632 | 4067.1434 | 9.8624 | 1.4388 | 1.1471 | 0.16736 | 473.0713 | 1210 | Fixed Single Family Units | 1210 | City of Vero Beach Indian River County | City of Vero Beach |  |  |  | 0 | 1 | 1.1471 | 0.16736 | 473.0713 |  | -1 | -1 | -1 | -1 | 0 |  |  | Central IRL B | -1 |  |  | 848 | VB-22 | Original Town Inlet Retrofits | City of Vero Beach | 170.6329 | 100.8324 | 470.7116 | 0.38368
210000 | 820000 | 820000 | Central IRL | B | IR12-21 | 62-304.520 (8), F.A.C. | 0.56 | 0.48 | City of Vero Beach | 0.066678 | 4067.1434 | 9.8624 | 1.4388 | 0.6576 | 0.095937 | 271.1888 | 1710 | Educational Facilities | 1710 | City of Vero Beach Indian River County | City of Vero Beach |  |  |  | 0 | 1 | 0.6576 | 0.095937 | 271.1888 |  | -1 | -1 | -1 | -1 | 0 |  |  | Central IRL B | -1 |  |  | 848 | VB-22 | Original Town Inlet Retrofits | City of Vero Beach | 170.6329 | 90.2415 | 269.8361 | 0.21994
210000 | 820000 | 820000 | Central IRL | B | IR12-21 | 62-304.520 (8), F.A.C. | 0.56 | 0.48 | City of Vero Beach | 0.016934 | 4067.1434 | 9.8624 | 1.4388 | 0.16701 | 0.024365 | 68.8725 | 1210 | Fixed Single Family Units | 1210 | City of Vero Beach Indian River County | City of Vero Beach |  |  |  | 0 | 1 | 0.16701 | 0.024365 | 68.8725 |  | -1 | -1 | -1 | -1 | 0 |  |  | Central IRL B | -1 |  |  | 848 | VB-22 | Original Town Inlet Retrofits | City of Vero Beach | 170.6329 | 65.5877 | 68.5289 | 0.055858
210000 | 820000 | 820000 | Central IRL | B | IR12-21 | 62-304.520 (8), F.A.C. | 0.56 | 0.48 | City of Vero Beach | 0.0040269 | 4067.1434 | 9.8624 | 1.4388 | 0.039715 | 0.005794 | 16.3781 | 1710 | Educational Facilities | 1710 | City of Vero Beach Indian River County | City of Vero Beach |  |  |  | 0 | 1 | 0.039715 | 0.005794 | 16.3781 |  | -1 | -1 | -1 | -1 | 0 |  |  | Central IRL B | -1 |  |  | 848 | VB-22 | Original Town Inlet Retrofits | City of Vero Beach | 170.6329 | 18.4895 | 16.2964 | 0.013283
210000 | 820000 | 820000 | Central IRL | B | IR12-21 | 62-304.520 (8), F.A.C. | 0.56 | 0.48 | City of Vero Beach | 0.0065223 | 4067.1434 | 9.8624 | 1.4388 | 0.064325 | 0.0093844 | 26.5271 | 1210 | Fixed Single Family Units | 1210 | City of Vero Beach Indian River County | City of Vero Beach |  |  |  | 0 | 1 | 0.064325 | 0.0093844 | 26.5271 |  | -1 | -1 | -1 | -1 | 0 |  |  | Central IRL B | -1 |  |  | 848 | VB-22 | Original Town Inlet Retrofits | City of Vero Beach | 170.6329 | 29.3496 | 26.3948 | 0.021514
210000 | 820000 | 820000 | Central IRL | B | IR12-21 | 62-304.520 (8), F.A.C. | 0.56 | 0.48 | City of Vero Beach | 0.28694 | 4067.1434 | 9.8624 | 1.4388 | 2.8299 | 0.41285 | 1167.012 | 1210 | Fixed Single Family Units | 1210 | City of Vero Beach Indian River County | City of Vero Beach |  |  |  | 0 | 1 | 2.8299 | 0.41285 | 1167.012 |  | -1 | -1 | -1 | -1 | 0 |  |  | Central IRL B | -1 |  |  | 848 | VB-22 | Original Town Inlet Retrofits | City of Vero Beach | 170.6329 | 137.1287 | 1161.191 | 0.94648
210000 | 820000 | 830000 | Central IRL | B | IR12-21 | 62-304.520 (8), F.A.C. | 0.56 | 0.48 | Natural Lands | 0.0015655 | 4045.4824 | 8.0877 | 1.1047 | 0.012661 | 0.0017294 | 6.3333 | 3200 | Shrub and Brushland | 3200 | City of Vero Beach Indian River County | City of Vero Beach |  |  | Natural Lands | 0 | 1 | 0.012661 | 0.0017294 | 82.7064 |  | -1 | -1 | -1 | -1 | 0 |  |  | Central IRL B | -1 |  |  | 848 | VB-22 | Original Town Inlet Retrofits | City of Vero Beach | 170.6329 | 43.7712 | 6.3354 | 0.067077
210000 | 820000 | 830000 | Central IRL | B | IR12-21 | 62-304.520 (8), F.A.C. | 0.56 | 0.48 | City of Vero Beach | 0.59519 | 4045.4824 | 8.0877 | 1.1047 | 4.8137 | 0.65749 | 2407.8384 | 1750 | Governmental | 1750 | City of Vero Beach Indian River County | City of Vero Beach |  |  |  | 0 | 1 | 4.8137 | 0.65749 | 2407.8384 |  | -1 | -1 | -1 | -1 | 0 |  |  | Central IRL B | -1 |  |  | 848 | VB-22 | Original Town Inlet Retrofits | City of Vero Beach | 170.6329 | 193.0685 | 2408.6562 | 1.9528
210000 | 820000 | 830000 | Central IRL | B | IR12-21 | 62-304.520 (8), F.A.C. | 0.56 | 0.48 | IRFWCD | 0.0021275 | 4045.4824 | 8.0877 | 1.1047 | 0.017207 | 0.0023502 | 8.6069 | 1750 | Governmental | 1750 | City of Vero Beach IRFWCD Indian River County | IRFWCD |  |  |  | 0 | 1 | 0.017207 | 0.0023502 | 8.6069 |  | -1 | -1 | -1 | -1 | 0 |  |  | Central IRL B | -1 |  |  | 848 | VB-22 | Original Town Inlet Retrofits | City of Vero Beach | 170.6329 | 46.1125 | 8.6098 | 0.0069804
210000 | 820000 | 830000 | Central IRL | B | IR12-21 | 62-304.520 (8), F.A.C. | 0.56 | 0.48 | IRFWCD | 0.22527 | 3431.5598 | 6.9018 | 0.96299 | 1.5547 | 0.21693 | 773.0118 | 1510 | Food Processing | 1510 | City of Vero Beach IRFWCD Indian River County | IRFWCD |  |  |  | 0 | 1 | 1.5547 | 0.21693 | 782.7949 |  | -1 | -1 | -1 | -1 | 0 |  |  | Central IRL B | -1 |  |  | 848 | VB-22 | Original Town Inlet Retrofits | City of Vero Beach | 170.6329 | 131.9354 | 911.6169 | 0.63487
210000 | 820000 | 830000 | Central IRL | B | IR12-21 | 62-304.520 (8), F.A.C. | 0.56 | 0.48 | Natural Lands | 0.00018821 | 3431.5598 | 6.9018 | 0.96299 | 0.001299 | 0.00018125 | 0.64587 | 3200 | Shrub and Brushland | 3200 | City of Vero Beach Indian River County | City of Vero Beach |  |  | Natural Lands | 0 | 1 | 0.001299 | 0.00018125 | 1009.0554 |  | -1 | -1 | -1 | -1 | 0 |  |  | Central IRL B | -1 |  |  | 848 | VB-22 | Original Town Inlet Retrofits | City of Vero Beach | 170.6329 | 55.419 | 0.76168 | 0.81837
210000 | 820000 | 830000 | Central IRL | B | IR12-21 | 62-304.520 (8), F.A.C. | 0.56 | 0.48 | City of Vero Beach | 0.053342 | 3431.5598 | 6.9018 | 0.96299 | 0.36815 | 0.051367 | 183.0453 | 1510 | Food Processing | 1510 | City of Vero Beach Indian River County | City of Vero Beach |  |  |  | 0 | 1 | 0.36815 | 0.051367 | 183.0453 |  | -1 | -1 | -1 | -1 | 0 |  |  | Central IRL B | -1 |  |  | 848 | VB-22 | Original Town Inlet Retrofits | City of Vero Beach | 170.6329 | 81.0346 | 215.8663 | 0.14846
210000 | 820000 | 830000 | Central IRL | B | IR12-21 | 62-304.520 (8), F.A.C. | 0.56 | 0.48 | IRFWCD | 0.0048111 | 3431.5598 | 6.9018 | 0.96299 | 0.033205 | 0.004633 | 16.5096 | 1510 | Food Processing | 1510 | City of Vero Beach IRFWCD Indian River County | IRFWCD |  |  |  | 0 | 1 | 0.033205 | 0.004633 | 16.5096 |  | -1 | -1 | -1 | -1 | 0 |  |  | Central IRL B | -1 |  |  | 848 | VB-22 | Original Town Inlet Retrofits | City of Vero Beach | 170.6329 | 73.9154 | 19.4699 | 0.01339
210000 | 820000 | 830000 | Central IRL | B | IR12-21 | 62-304.520 (8), F.A.C. | 0.56 | 0.48 | City of Vero Beach | 0.0078014 | 4105.8809 | 8.4538 | 1.221 | 0.065951 | 0.0095252 | 32.0315 | 1400 | Commercial and Services | 1400 | City of Vero Beach Indian River County | City of Vero Beach |  |  |  | 0 | 1 | 0.065951 | 0.0095252 | 32.0315 |  | -1 | -1 | -1 | -1 | 0 |  |  | Central IRL B | -1 |  |  | 848 | VB-22 | Original Town Inlet Retrofits | City of Vero Beach | 170.6329 | 49.775 | 31.571 | 0.025978
210000 | 820000 | 830000 | Central IRL | B | IR12-21 | 62-304.520 (8), F.A.C. | 0.56 | 0.48 | City of Vero Beach | 0.025908 | 4105.8809 | 8.4538 | 1.221 | 0.21903 | 0.031633 | 106.3768 | 1510 | Food Processing | 1510 | City of Vero Beach Indian River County | City of Vero Beach |  |  |  | 0 | 1 | 0.21903 | 0.031633 | 106.3768 |  | -1 | -1 | -1 | -1 | 0 |  |  | Central IRL B | -1 |  |  | 848 | VB-22 | Original Town Inlet Retrofits | City of Vero Beach | 170.6329 | 104.0712 | 104.8476 | 0.086275
210000 | 820000 | 830000 | Central IRL | B | IR12-21 | 62-304.520 (8), F.A.C. | 0.56 | 0.48 | City of Vero Beach | 0.012393 | 4105.8809 | 8.4538 | 1.221 | 0.10477 | 0.015132 | 50.8856 | 1700 | Institutional (Educational,religious,health and military facilities) | 1700 | City of Vero Beach Indian River County | City of Vero Beach |  |  |  | 0 | 1 | 0.10477 | 0.015132 | 50.8856 |  | -1 | -1 | -1 | -1 | 0 |  |  | Central IRL B | -1 |  |  | 848 | VB-22 | Original Town Inlet Retrofits | City of Vero Beach | 170.6329 | 56.7161 | 50.154 | 0.04127
210000 | 820000 | 830000 | Central IRL | B | IR12-21 | 62-304.520 (8), F.A.C. | 0.56 | 0.48 | City of Vero Beach | 0.57166 | 4105.8809 | 8.4538 | 1.221 | 4.8327 | 0.69797 | 2347.1698 | 1510 | Food Processing | 1510 | City of Vero Beach Indian River County | City of Vero Beach |  |  |  | 0 | 1 | 4.8327 | 0.69797 | 2347.1698 |  | -1 | -1 | -1 | -1 | 0 |  |  | Central IRL B | -1 |  |  | 848 | VB-22 | Original Town Inlet Retrofits | City of Vero Beach | 170.6329 | 192.5407 | 2313.4278 | 1.9036
210000 | 830000 | 830000 | Central IRL | B | IR12-21 | 62-304.520 (8), F.A.C. | 0.56 | 0.48 | City of Vero Beach | 0.060886 | 4138.3962 | 11.6514 | 1.5487 | 0.70941 | 0.094296 | 251.9716 | 1400 | Commercial and Services | 1400 | City of Vero Beach Indian River County | City of Vero Beach |  |  |  | 0 | 1 | 0.70941 | 0.094296 | 251.9716 |  | -1 | -1 | -1 | -1 | 0 |  |  | Central IRL B | -1 |  |  | 848 | VB-22 | Original Town Inlet Retrofits | City of Vero Beach | 170.6329 | 211.3167 | 246.3981 | 0.20436
210000 | 830000 | 830000 | Central IRL | B | IR12-21 | 62-304.520 (8), F.A.C. | 0.56 | 0.48 | City of Vero Beach | 0.015594 | 4138.3962 | 11.6514 | 1.5487 | 0.18169 | 0.02415 | 64.5323 | 1450 | Tourist Services | 1450 | City of Vero Beach Indian River County | City of Vero Beach |  |  |  | 0 | 1 | 0.18169 | 0.02415 | 64.5323 |  | -1 | -1 | -1 | -1 | 0 |  |  | Central IRL B | -1 |  |  | 848 | VB-22 | Original Town Inlet Retrofits | City of Vero Beach | 170.6329 | 31.7926 | 63.1049 | 0.052338
210000 | 830000 | 830000 | Central IRL | B | IR12-21 | 62-304.520 (8), F.A.C. | 0.56 | 0.48 | City of Vero Beach | 0.066436 | 4138.3962 | 11.6514 | 1.5487 | 0.77407 | 0.10289 | 274.938 | 1430 | Professional Services | 1430 | City of Vero Beach Indian River County | City of Vero Beach |  |  |  | 0 | 1 | 0.77407 | 0.10289 | 274.938 |  | -1 | -1 | -1 | -1 | 0 |  |  | Central IRL B | -1 |  |  | 848 | VB-22 | Original Town Inlet Retrofits | City of Vero Beach | 170.6329 | 87.2861 | 268.8565 | 0.22298
210000 | 830000 | 830000 | Central IRL | B | IR12-21 | 62-304.520 (8), F.A.C. | 0.56 | 0.48 | City of Vero Beach | 0.14348 | 4138.3962 | 11.6514 | 1.5487 | 1.6718 | 0.22222 | 593.7896 | 1430 | Professional Services | 1430 | City of Vero Beach Indian River County | City of Vero Beach |  |  |  | 0 | 1 | 1.6718 | 0.22222 | 593.7896 |  | -1 | -1 | -1 | -1 | 0 |  |  | Central IRL B | -1 |  |  | 848 | VB-22 | Original Town Inlet Retrofits | City of Vero Beach | 170.6329 | 106.577 | 580.6552 | 0.48158
210000 | 830000 | 830000 | Central IRL | B | IR12-21 | 62-304.520 (8), F.A.C. | 0.56 | 0.48 | City of Vero Beach | 0.041311 | 4138.3962 | 11.6514 | 1.5487 | 0.48133 | 0.063979 | 170.96 | 1410 | Retail Sales and Services | 1410 | City of Vero Beach Indian River County | City of Vero Beach |  |  |  | 0 | 1 | 0.48133 | 0.063979 | 170.96 |  | -1 | -1 | -1 | -1 | 0 |  |  | Central IRL B | -1 |  |  | 848 | VB-22 | Original Town Inlet Retrofits | City of Vero Beach | 170.6329 | 84.8042 | 167.1784 | 0.13865
210000 | 830000 | 830000 | Central IRL | B | IR12-21 | 62-304.520 (8), F.A.C. | 0.56 | 0.48 | City of Vero Beach | 0.015481 | 4138.3962 | 11.6514 | 1.5487 | 0.18037 | 0.023975 | 64.0652 | 1450 | Tourist Services | 1450 | City of Vero Beach Indian River County | City of Vero Beach |  |  |  | 0 | 1 | 0.18037 | 0.023975 | 64.0652 |  | -1 | -1 | -1 | -1 | 0 |  |  | Central IRL B | -1 |  |  | 848 | VB-22 | Original Town Inlet Retrofits | City of Vero Beach | 170.6329 | 31.6892 | 62.6481 | 0.051959
210000 | 830000 | 830000 | Central IRL | B | IR12-21 | 62-304.520 (8), F.A.C. | 0.56 | 0.48 | City of Vero Beach | 0.20498 | 4138.3962 | 11.6514 | 1.5487 | 2.3883 | 0.31746 | 848.2936 | 1430 | Professional Services | 1430 | City of Vero Beach Indian River County | City of Vero Beach |  |  |  | 0 | 1 | 2.3883 | 0.31746 | 848.2936 |  | -1 | -1 | -1 | -1 | 0 |  |  | Central IRL B | -1 |  |  | 848 | VB-22 | Original Town Inlet Retrofits | City of Vero Beach | 170.6329 | 118.2338 | 829.5297 | 0.68799
210000 | 830000 | 830000 | Central IRL | B | IR12-21 | 62-304.520 (8), F.A.C. | 0.56 | 0.48 | City of Vero Beach | 0.0085337 | 4138.3962 | 11.6514 | 1.5487 | 0.099429 | 0.013216 | 35.3156 | 1750 | Governmental | 1750 | City of Vero Beach Indian River County | City of Vero Beach |  |  |  | 0 | 1 | 0.099429 | 0.013216 | 35.3156 |  | -1 | -1 | -1 | -1 | 0 |  |  | Central IRL B | -1 |  |  | 848 | VB-22 | Original Town Inlet Retrofits | City of Vero Beach | 170.6329 | 24.9217 | 34.5345 | 0.028642
210000 | 830000 | 830000 | Central IRL | B | IR12-21 | 62-304.520 (8), F.A.C. | 0.56 | 0.48 | City of Vero Beach | 0.061058 | 4138.3962 | 11.6514 | 1.5487 | 0.71141 | 0.094563 | 252.6839 | 1450 | Tourist Services | 1450 | City of Vero Beach Indian River County | City of Vero Beach |  |  |  | 0 | 1 | 0.71141 | 0.094563 | 252.6839 |  | -1 | -1 | -1 | -1 | 0 |  |  | Central IRL B | -1 |  |  | 848 | VB-22 | Original Town Inlet Retrofits | City of Vero Beach | 170.6329 | 77.2977 | 247.0946 | 0.20493
210000 | 830000 | 830000 | Central IRL | B | IR12-21 | 62-304.520 (8), F.A.C. | 0.56 | 0.48 | City of Vero Beach | 0.11273 | 4063.306 | 8.6494 | 1.2008 | 0.97506 | 0.13536 | 458.0615 | 1200 | Residential, Medium Density-Two-five dwellingunits per acre | 1200 | City of Vero Beach Indian River County | City of Vero Beach |  |  |  | 0 | 1 | 0.97506 | 0.13536 | 458.0615 |  | -1 | -1 | -1 | -1 | 0 |  |  | Central IRL B | -1 |  |  | 848 | VB-22 | Original Town Inlet Retrofits | City of Vero Beach | 170.6329 | 218.2594 | 456.2071 | 0.3715
210000 | 830000 | 830000 | Central IRL | B | IR12-21 | 62-304.520 (8), F.A.C. | 0.56 | 0.48 | City of Vero Beach | 0.001463 | 4063.306 | 8.6494 | 1.2008 | 0.012654 | 0.0017567 | 5.9447 | 1720 | Religious | 1720 | City of Vero Beach Indian River County | City of Vero Beach |  |  |  | 0 | 1 | 0.012654 | 0.0017567 | 5.9447 |  | -1 | -1 | -1 | -1 | 0 |  |  | Central IRL B | -1 |  |  | 848 | VB-22 | Original Town Inlet Retrofits | City of Vero Beach | 170.6329 | 71.8501 | 5.9206 | 0.0048213
210000 | 830000 | 830000 | Central IRL | B | IR12-21 | 62-304.520 (8), F.A.C. | 0.56 | 0.48 | City of Vero Beach | 0.019258 | 4063.306 | 8.6494 | 1.2008 | 0.16657 | 0.023124 | 78.2495 | 1430 | Professional Services | 1430 | City of Vero Beach Indian River County | City of Vero Beach |  |  |  | 0 | 1 | 0.16657 | 0.023124 | 78.2495 |  | -1 | -1 | -1 | -1 | 0 |  |  | Central IRL B | -1 |  |  | 848 | VB-22 | Original Town Inlet Retrofits | City of Vero Beach | 170.6329 | 59.2525 | 77.9327 | 0.063463
210000 | 830000 | 830000 | Central IRL | B | IR12-21 | 62-304.520 (8), F.A.C. | 0.56 | 0.48 | City of Vero Beach | 0.46847 | 4063.306 | 8.6494 | 1.2008 | 4.0519 | 0.56252 | 1903.5238 | 1720 | Religious | 1720 | City of Vero Beach Indian River County | City of Vero Beach |  |  |  | 0 | 1 | 4.0519 | 0.56252 | 1903.5238 |  | -1 | -1 | -1 | -1 | 0 |  |  | Central IRL B | -1 |  |  | 848 | VB-22 | Original Town Inlet Retrofits | City of Vero Beach | 170.6329 | 175.7398 | 1895.8177 | 1.5438
210000 | 830000 | 830000 | Central IRL | B | IR12-21 | 62-304.520 (8), F.A.C. | 0.56 | 0.48 | City of Vero Beach | 0.015845 | 4063.306 | 8.6494 | 1.2008 | 0.13705 | 0.019026 | 64.383 | 1210 | Fixed Single Family Units | 1210 | City of Vero Beach Indian River County | City of Vero Beach |  |  |  | 0 | 1 | 0.13705 | 0.019026 | 64.383 |  | -1 | -1 | -1 | -1 | 0 |  |  | Central IRL B | -1 |  |  | 848 | VB-22 | Original Town Inlet Retrofits | City of Vero Beach | 170.6329 | 52.0905 | 64.1223 | 0.052217
210000 | 830000 | 830000 | Central IRL | B | IR12-21 | 62-304.520 (8), F.A.C. | 0.56 | 0.48 | City of Vero Beach | 0.12682 | 4075.0329 | 10.6137 | 1.7272 | 1.346 | 0.21903 | 516.7821 | 1200 | Residential, Medium Density-Two-five dwellingunits per acre | 1200 | City of Vero Beach Indian River County | City of Vero Beach |  |  |  | 0 | 1 | 1.346 | 0.21903 | 516.7821 |  | -1 | -1 | -1 | -1 | 0 |  |  | Central IRL B | -1 |  |  | 848 | VB-22 | Original Town Inlet Retrofits | City of Vero Beach | 170.6329 | 97.7467 | 513.2089 | 0.41913
210000 | 830000 | 830000 | Central IRL | B | IR12-21 | 62-304.520 (8), F.A.C. | 0.56 | 0.48 | City of Vero Beach | 0.2022 | 4075.0329 | 10.6137 | 1.7272 | 2.146 | 0.34923 | 823.9554 | 1200 | Residential, Medium Density-Two-five dwellingunits per acre | 1200 | City of Vero Beach Indian River County | City of Vero Beach |  |  |  | 0 | 1 | 2.146 | 0.34923 | 823.9554 |  | -1 | -1 | -1 | -1 | 0 |  |  | Central IRL B | -1 |  |  | 848 | VB-22 | Original Town Inlet Retrofits | City of Vero Beach | 170.6329 | 132.7281 | 818.2582 | 0.66825
210000 | 830000 | 830000 | Central IRL | B | IR12-21 | 62-304.520 (8), F.A.C. | 0.56 | 0.48 | City of Vero Beach | 0.19142 | 4075.0329 | 10.6137 | 1.7272 | 2.0316 | 0.33061 | 780.0227 | 1330 | Residential, High density; Multiple Dwelling Units, Low Rise <Two stories or less> | 1330 | City of Vero Beach Indian River County | City of Vero Beach |  |  |  | 0 | 1 | 2.0316 | 0.33061 | 780.0227 |  | -1 | -1 | -1 | -1 | 0 |  |  | Central IRL B | -1 |  |  | 848 | VB-22 | Original Town Inlet Retrofits | City of Vero Beach | 170.6329 | 113.3876 | 774.6293 | 0.63262
210000 | 830000 | 830000 | Central IRL | B | IR12-21 | 62-304.520 (8), F.A.C. | 0.56 | 0.48 | City of Vero Beach | 0.097336 | 4075.0329 | 10.6137 | 1.7272 | 1.0331 | 0.16811 | 396.6461 | 1210 | Fixed Single Family Units | 1210 | City of Vero Beach Indian River County | City of Vero Beach |  |  |  | 0 | 1 | 1.0331 | 0.16811 | 396.6461 |  | -1 | -1 | -1 | -1 | 0 |  |  | Central IRL B | -1 |  |  | 848 | VB-22 | Original Town Inlet Retrofits | City of Vero Beach | 170.6329 | 90.5318 | 393.9035 | 0.32169
210000 | 830000 | 830000 | Central IRL | B | IR12-21 | 62-304.520 (8), F.A.C. | 0.56 | 0.48 | City of Vero Beach | 0.002872 | 4070.4671 | 8.1506 | 1.1128 | 0.023408 | 0.0031958 | 11.6902 | 1700 | Institutional (Educational,religious,health and military facilities) | 1700 | City of Vero Beach Indian River County | City of Vero Beach |  |  |  | 0 | 1 | 0.023408 | 0.0031958 | 11.6902 |  | -1 | -1 | -1 | -1 | 0 |  |  | Central IRL B | -1 |  |  | 848 | VB-22 | Original Town Inlet Retrofits | City of Vero Beach | 170.6329 | 100.4828 | 11.6224 | 0.0094811
210000 | 830000 | 830000 | Central IRL | B | IR12-21 | 62-304.520 (8), F.A.C. | 0.56 | 0.48 | IRFWCD | 0.027676 | 4070.4671 | 8.1506 | 1.1128 | 0.22557 | 0.030797 | 112.6534 | 1700 | Institutional (Educational,religious,health and military facilities) | 1700 | City of Vero Beach IRFWCD Indian River County | IRFWCD |  |  |  | 0 | 1 | 0.22557 | 0.030797 | 112.6534 |  | -1 | -1 | -1 | -1 | 0 |  |  | Central IRL B | -1 |  |  | 848 | VB-22 | Original Town Inlet Retrofits | City of Vero Beach | 170.6329 | 104.4876 | 112 | 0.091365
210000 | 830000 | 830000 | Central IRL | B | IR12-21 | 62-304.520 (8), F.A.C. | 0.56 | 0.48 | City of Vero Beach | 0.58722 | 4070.4671 | 8.1506 | 1.1128 | 4.7862 | 0.65344 | 2390.2425 | 1750 | Governmental | 1750 | City of Vero Beach Indian River County | City of Vero Beach |  |  |  | 0 | 1 | 4.7862 | 0.65344 | 2390.2425 |  | -1 | -1 | -1 | -1 | 0 |  |  | Central IRL B | -1 |  |  | 848 | VB-22 | Original Town Inlet Retrofits | City of Vero Beach | 170.6329 | 195.0654 | 2376.3779 | 1.9386
210000 | 830000 | 830000 | Central IRL | B | IR12-21 | 62-304.520 (8), F.A.C. | 0.56 | 0.48 | City of Vero Beach | 0.19279 | 4068.6444 | 10.3056 | 1.5855 | 1.9868 | 0.30567 | 784.3738 | 1200 | Residential, Medium Density-Two-five dwellingunits per acre | 1200 | City of Vero Beach Indian River County | City of Vero Beach |  |  |  | 0 | 1 | 1.9868 | 0.30567 | 784.3738 |  | -1 | -1 | -1 | -1 | 0 |  |  | Central IRL B | -1 |  |  | 848 | VB-22 | Original Town Inlet Retrofits | City of Vero Beach | 170.6329 | 131.2341 | 780.1734 | 0.63615
210000 | 830000 | 830000 | Central IRL | B | IR12-21 | 62-304.520 (8), F.A.C. | 0.56 | 0.48 | City of Vero Beach | 0.16879 | 4068.6444 | 10.3056 | 1.5855 | 1.7395 | 0.26763 | 686.7577 | 1210 | Fixed Single Family Units | 1210 | City of Vero Beach Indian River County | City of Vero Beach |  |  |  | 0 | 1 | 1.7395 | 0.26763 | 686.7577 |  | -1 | -1 | -1 | -1 | 0 |  |  | Central IRL B | -1 |  |  | 848 | VB-22 | Original Town Inlet Retrofits | City of Vero Beach | 170.6329 | 108.5444 | 683.0801 | 0.55698
210000 | 830000 | 830000 | Central IRL | B | IR12-21 | 62-304.520 (8), F.A.C. | 0.56 | 0.48 | City of Vero Beach | 0.081665 | 4068.6444 | 10.3056 | 1.5855 | 0.84161 | 0.12948 | 332.2673 | 1330 | Residential, High density; Multiple Dwelling Units, Low Rise <Two stories or less> | 1330 | City of Vero Beach Indian River County | City of Vero Beach |  |  |  | 0 | 1 | 0.84161 | 0.12948 | 332.2673 |  | -1 | -1 | -1 | -1 | 0 |  |  | Central IRL B | -1 |  |  | 848 | VB-22 | Original Town Inlet Retrofits | City of Vero Beach | 170.6329 | 88.1729 | 330.488 | 0.26948
210000 | 830000 | 830000 | Central IRL | B | IR12-21 | 62-304.520 (8), F.A.C. | 0.56 | 0.48 | City of Vero Beach | 0.17452 | 4068.6444 | 10.3056 | 1.5855 | 1.7985 | 0.27671 | 710.061 | 1210 | Fixed Single Family Units | 1210 | City of Vero Beach Indian River County | City of Vero Beach |  |  |  | 0 | 1 | 1.7985 | 0.27671 | 710.061 |  | -1 | -1 | -1 | -1 | 0 |  |  | Central IRL B | -1 |  |  | 848 | VB-22 | Original Town Inlet Retrofits | City of Vero Beach | 170.6329 | 109.7888 | 706.2585 | 0.57588
210000 | 830000 | 830000 | Central IRL | B | IR12-21 | 62-304.520 (8), F.A.C. | 0.56 | 0.48 | City of Vero Beach | 0.17152 | 4159.5652 | 10.1413 | 1.3617 | 1.7394 | 0.23355 | 713.4428 | 1400 | Commercial and Services | 1400 | City of Vero Beach Indian River County | City of Vero Beach |  |  |  | 0 | 1 | 1.7394 | 0.23355 | 713.4428 |  | -1 | -1 | -1 | -1 | 0 |  |  | Central IRL B | -1 |  |  | 848 | VB-22 | Original Town Inlet Retrofits | City of Vero Beach | 170.6329 | 127.7967 | 694.1111 | 0.57862
210000 | 830000 | 830000 | Central IRL | B | IR12-21 | 62-304.520 (8), F.A.C. | 0.56 | 0.48 | City of Vero Beach | 0.077157 | 4159.5652 | 10.1413 | 1.3617 | 0.78246 | 0.10506 | 320.9376 | 1700 | Institutional (Educational,religious,health and military facilities) | 1700 | City of Vero Beach Indian River County | City of Vero Beach |  |  |  | 0 | 1 | 0.78246 | 0.10506 | 320.9376 |  | -1 | -1 | -1 | -1 | 0 |  |  | Central IRL B | -1 |  |  | 848 | VB-22 | Original Town Inlet Retrofits | City of Vero Beach | 170.6329 | 112.5124 | 312.2414 | 0.26029
210000 | 830000 | 830000 | Central IRL | B | IR12-21 | 62-304.520 (8), F.A.C. | 0.56 | 0.48 | City of Vero Beach | 0.056436 | 4159.5652 | 10.1413 | 1.3617 | 0.57233 | 0.076847 | 234.7495 | 1450 | Tourist Services | 1450 | City of Vero Beach Indian River County | City of Vero Beach |  |  |  | 0 | 1 | 0.57233 | 0.076847 | 234.7495 |  | -1 | -1 | -1 | -1 | 0 |  |  | Central IRL B | -1 |  |  | 848 | VB-22 | Original Town Inlet Retrofits | City of Vero Beach | 170.6329 | 74.9487 | 228.3886 | 0.19039
210000 | 830000 | 830000 | Central IRL | B | IR12-21 | 62-304.520 (8), F.A.C. | 0.56 | 0.48 | City of Vero Beach | 0.055997 | 4159.5652 | 10.1413 | 1.3617 | 0.56788 | 0.07625 | 232.9252 | 1450 | Tourist Services | 1450 | City of Vero Beach Indian River County | City of Vero Beach |  |  |  | 0 | 1 | 0.56788 | 0.07625 | 232.9252 |  | -1 | -1 | -1 | -1 | 0 |  |  | Central IRL B | -1 |  |  | 848 | VB-22 | Original Town Inlet Retrofits | City of Vero Beach | 170.6329 | 74.7508 | 226.6138 | 0.18891
210000 | 830000 | 830000 | Central IRL | B | IR12-21 | 62-304.520 (8), F.A.C. | 0.56 | 0.48 | City of Vero Beach | 0.029185 | 4159.5652 | 10.1413 | 1.3617 | 0.29597 | 0.03974 | 121.3952 | 1750 | Governmental | 1750 | City of Vero Beach Indian River County | City of Vero Beach |  |  |  | 0 | 1 | 0.29597 | 0.03974 | 121.3952 |  | -1 | -1 | -1 | -1 | 0 |  |  | Central IRL B | -1 |  |  | 848 | VB-22 | Original Town Inlet Retrofits | City of Vero Beach | 170.6329 | 67.3888 | 118.1058 | 0.098455
210000 | 830000 | 830000 | Central IRL | B | IR12-21 | 62-304.520 (8), F.A.C. | 0.56 | 0.48 | City of Vero Beach | 0.22747 | 4159.5652 | 10.1413 | 1.3617 | 2.3068 | 0.30974 | 946.1775 | 1450 | Tourist Services | 1450 | City of Vero Beach Indian River County | City of Vero Beach |  |  |  | 0 | 1 | 2.3068 | 0.30974 | 946.1775 |  | -1 | -1 | -1 | -1 | 0 |  |  | Central IRL B | -1 |  |  | 848 | VB-22 | Original Town Inlet Retrofits | City of Vero Beach | 170.6329 | 121.3737 | 920.5396 | 0.76738
210000 | 830000 | 830000 | Central IRL | B | IR12-21 | 62-304.520 (8), F.A.C. | 0.56 | 0.48 | City of Vero Beach | 0.0087386 | 4076.7822 | 8.2352 | 1.1209 | 0.071964 | 0.0097955 | 35.6254 | 1700 | Institutional (Educational,religious,health and military facilities) | 1700 | City of Vero Beach Indian River County | City of Vero Beach |  |  |  | 0 | 1 | 0.071964 | 0.0097955 | 35.6254 |  | -1 | -1 | -1 | -1 | 0 |  |  | Central IRL B | -1 |  |  | 848 | VB-22 | Original Town Inlet Retrofits | City of Vero Beach | 170.6329 | 101.3235 | 35.3639 | 0.028893
210000 | 830000 | 830000 | Central IRL | B | IR12-21 | 62-304.520 (8), F.A.C. | 0.56 | 0.48 | IRFWCD | 0.081616 | 4076.7822 | 8.2352 | 1.1209 | 0.67212 | 0.091486 | 332.7299 | 1700 | Institutional (Educational,religious,health and military facilities) | 1700 | City of Vero Beach IRFWCD Indian River County | IRFWCD |  |  |  | 0 | 1 | 0.67212 | 0.091486 | 332.7299 |  | -1 | -1 | -1 | -1 | 0 |  |  | Central IRL B | -1 |  |  | 848 | VB-22 | Original Town Inlet Retrofits | City of Vero Beach | 170.6329 | 113.2191 | 330.2875 | 0.26985
210000 | 830000 | 830000 | Central IRL | B | IR12-21 | 62-304.520 (8), F.A.C. | 0.56 | 0.48 | City of Vero Beach | 0.52741 | 4076.7822 | 8.2352 | 1.1209 | 4.3433 | 0.59119 | 2150.1319 | 1750 | Governmental | 1750 | City of Vero Beach Indian River County | City of Vero Beach |  |  |  | 0 | 1 | 4.3433 | 0.59119 | 2150.1319 |  | -1 | -1 | -1 | -1 | 0 |  |  | Central IRL B | -1 |  |  | 848 | VB-22 | Original Town Inlet Retrofits | City of Vero Beach | 170.6329 | 185.4765 | 2134.3488 | 1.7438
210000 | 830000 | 830000 | Central IRL | B | IR12-21 | 62-304.520 (8), F.A.C. | 0.56 | 0.48 | City of Vero Beach | 0.06319 | 4060.7435 | 9.0672 | 1.2091 | 0.57296 | 0.076401 | 256.5979 | 1400 | Commercial and Services | 1400 | City of Vero Beach Indian River County | City of Vero Beach |  |  |  | 0 | 1 | 0.57296 | 0.076401 | 256.5979 |  | -1 | -1 | -1 | -1 | 0 |  |  | Central IRL B | -1 |  |  | 848 | VB-22 | Original Town Inlet Retrofits | City of Vero Beach | 170.6329 | 80.7551 | 255.7204 | 0.20811
210000 | 830000 | 830000 | Central IRL | B | IR12-21 | 62-304.520 (8), F.A.C. | 0.56 | 0.48 | City of Vero Beach | 0.029905 | 4060.7435 | 9.0672 | 1.2091 | 0.27115 | 0.036157 | 121.4355 | 1700 | Institutional (Educational,religious,health and military facilities) | 1700 | City of Vero Beach Indian River County | City of Vero Beach |  |  |  | 0 | 1 | 0.27115 | 0.036157 | 121.4355 |  | -1 | -1 | -1 | -1 | 0 |  |  | Central IRL B | -1 |  |  | 848 | VB-22 | Original Town Inlet Retrofits | City of Vero Beach | 170.6329 | 48.856 | 121.0202 | 0.098488
210000 | 830000 | 830000 | Central IRL | B | IR12-21 | 62-304.520 (8), F.A.C. | 0.56 | 0.48 | City of Vero Beach | 0.14253 | 4060.7435 | 9.0672 | 1.2091 | 1.2923 | 0.17232 | 578.7605 | 1860 | Community Recreational Facilities | 1860 | City of Vero Beach Indian River County | City of Vero Beach |  |  |  | 0 | 1 | 1.2923 | 0.17232 | 578.7605 |  | -1 | -1 | -1 | -1 | 0 |  |  | Central IRL B | -1 |  |  | 848 | VB-22 | Original Town Inlet Retrofits | City of Vero Beach | 170.6329 | 122.5697 | 576.7812 | 0.46939
210000 | 830000 | 830000 | Central IRL | B | IR12-21 | 62-304.520 (8), F.A.C. | 0.56 | 0.48 | City of Vero Beach | 0.38214 | 4060.7435 | 9.0672 | 1.2091 | 3.465 | 0.46204 | 1551.7848 | 1750 | Governmental | 1750 | City of Vero Beach Indian River County | City of Vero Beach |  |  |  | 0 | 1 | 3.465 | 0.46204 | 1551.7848 |  | -1 | -1 | -1 | -1 | 0 |  |  | Central IRL B | -1 |  |  | 848 | VB-22 | Original Town Inlet Retrofits | City of Vero Beach | 170.6329 | 161.8602 | 1546.4779 | 1.2585
210000 | 830000 | 830000 | Central IRL | B | IR12-21 | 62-304.520 (8), F.A.C. | 0.56 | 0.48 | City of Vero Beach | 0.15129 | 4057.8151 | 10.062 | 1.478 | 1.5222 | 0.22361 | 613.8964 | 1200 | Residential, Medium Density-Two-five dwellingunits per acre | 1200 | City of Vero Beach Indian River County | City of Vero Beach |  |  |  | 0 | 1 | 1.5222 | 0.22361 | 1243.4362 |  | -1 | -1 | -1 | -1 | 0 |  |  | Central IRL B | -1 |  |  | 848 | VB-22 | Original Town Inlet Retrofits | City of Vero Beach | 170.6329 | 124.4939 | 612.2385 | 1.0085
210000 | 830000 | 830000 | Central IRL | B | IR12-21 | 62-304.520 (8), F.A.C. | 0.56 | 0.48 | IRFWCD | 0.020331 | 4057.8151 | 10.062 | 1.478 | 0.20457 | 0.03005 | 82.4984 | 1200 | Residential, Medium Density-Two-five dwellingunits per acre | 1200 | IRFWCD City of Vero Beach Indian River County | IRFWCD |  |  |  | 0 | 1 | 0.20457 | 0.03005 | 82.4984 |  | -1 | -1 | -1 | -1 | 0 |  |  | Central IRL B | -1 |  |  | 848 | VB-22 | Original Town Inlet Retrofits | City of Vero Beach | 170.6329 | 104.1092 | 82.2756 | 0.066909
210000 | 830000 | 830000 | Central IRL | B | IR12-21 | 62-304.520 (8), F.A.C. | 0.56 | 0.48 | IRFWCD | 0.12348 | 4057.8151 | 10.062 | 1.478 | 1.2424 | 0.1825 | 501.0407 | 1200 | Residential, Medium Density-Two-five dwellingunits per acre | 1200 | City of Vero Beach IRFWCD Indian River County | IRFWCD |  |  |  | 0 | 1 | 1.2424 | 0.1825 | 595.3473 |  | -1 | -1 | -1 | -1 | 0 |  |  | Central IRL B | -1 |  |  | 848 | VB-22 | Original Town Inlet Retrofits | City of Vero Beach | 170.6329 | 220.3329 | 499.6876 | 0.48284
210000 | 830000 | 830000 | Central IRL | B | IR12-21 | 62-304.520 (8), F.A.C. | 0.56 | 0.48 | City of Vero Beach | 0.37805 | 4139.6854 | 11.2906 | 1.5029 | 4.2684 | 0.56816 | 1564.9954 | 1400 | Commercial and Services | 1400 | City of Vero Beach Indian River County | City of Vero Beach |  |  |  | 0 | 1 | 4.2684 | 0.56816 | 1564.9954 |  | -1 | -1 | -1 | -1 | 0 |  |  | Central IRL B | -1 |  |  | 848 | VB-22 | Original Town Inlet Retrofits | City of Vero Beach | 170.6329 | 210.7475 | 1529.9017 | 1.2693
210000 | 830000 | 830000 | Central IRL | B | IR12-21 | 62-304.520 (8), F.A.C. | 0.56 | 0.48 | City of Vero Beach | 0.048202 | 4139.6854 | 11.2906 | 1.5029 | 0.54424 | 0.072443 | 199.5428 | 1700 | Institutional (Educational,religious,health and military facilities) | 1700 | City of Vero Beach Indian River County | City of Vero Beach |  |  |  | 0 | 1 | 0.54424 | 0.072443 | 199.5428 |  | -1 | -1 | -1 | -1 | 0 |  |  | Central IRL B | -1 |  |  | 848 | VB-22 | Original Town Inlet Retrofits | City of Vero Beach | 170.6329 | 89.5894 | 195.0682 | 0.16184
210000 | 830000 | 830000 | Central IRL | B | IR12-21 | 62-304.520 (8), F.A.C. | 0.56 | 0.48 | City of Vero Beach | 0.022569 | 4139.6854 | 11.2906 | 1.5029 | 0.25482 | 0.033919 | 93.4295 | 1410 | Retail Sales and Services | 1410 | City of Vero Beach Indian River County | City of Vero Beach |  |  |  | 0 | 1 | 0.25482 | 0.033919 | 93.4295 |  | -1 | -1 | -1 | -1 | 0 |  |  | Central IRL B | -1 |  |  | 848 | VB-22 | Original Town Inlet Retrofits | City of Vero Beach | 170.6329 | 42.4098 | 91.3344 | 0.075774
210000 | 830000 | 830000 | Central IRL | B | IR12-21 | 62-304.520 (8), F.A.C. | 0.56 | 0.48 | City of Vero Beach | 0.16894 | 4139.6854 | 11.2906 | 1.5029 | 1.9075 | 0.2539 | 699.3788 | 1450 | Tourist Services | 1450 | City of Vero Beach Indian River County | City of Vero Beach |  |  |  | 0 | 1 | 1.9075 | 0.2539 | 699.3788 |  | -1 | -1 | -1 | -1 | 0 |  |  | Central IRL B | -1 |  |  | 848 | VB-22 | Original Town Inlet Retrofits | City of Vero Beach | 170.6329 | 105.6301 | 683.6958 | 0.56722
210000 | 830000 | 830000 | Central IRL | B | IR12-21 | 62-304.520 (8), F.A.C. | 0.56 | 0.48 | City of Vero Beach | 0.0098074 | 4082.5375 | 9.3385 | 1.2582 | 0.091587 | 0.01234 | 40.0392 | 1200 | Residential, Medium Density-Two-five dwellingunits per acre | 1200 | City of Vero Beach Indian River County | City of Vero Beach |  |  |  | 0 | 1 | 0.091587 | 0.01234 | 72.7123 |  | -1 | -1 | -1 | -1 | 0 |  |  | Central IRL B | -1 |  |  | 848 | VB-22 | Original Town Inlet Retrofits | City of Vero Beach | 170.6329 | 27.1685 | 39.6892 | 0.058972
210000 | 830000 | 830000 | Central IRL | B | IR12-21 | 62-304.520 (8), F.A.C. | 0.56 | 0.48 | IRFWCD | 0.011608 | 4082.5375 | 9.3385 | 1.2582 | 0.1084 | 0.014605 | 47.3886 | 1200 | Residential, Medium Density-Two-five dwellingunits per acre | 1200 | IRFWCD City of Vero Beach Indian River County | IRFWCD |  |  |  | 0 | 1 | 0.1084 | 0.014605 | 67.5413 |  | -1 | -1 | -1 | -1 | 0 |  |  | Central IRL B | -1 |  |  | 848 | VB-22 | Original Town Inlet Retrofits | City of Vero Beach | 170.6329 | 31.5681 | 46.9744 | 0.054778
210000 | 830000 | 830000 | Central IRL | B | IR12-21 | 62-304.520 (8), F.A.C. | 0.56 | 0.48 | IRFWCD | 0.011947 | 4082.5375 | 9.3385 | 1.2582 | 0.11156 | 0.015031 | 48.7729 | 1200 | Residential, Medium Density-Two-five dwellingunits per acre | 1200 | City of Vero Beach IRFWCD Indian River County | IRFWCD |  |  |  | 0 | 1 | 0.11156 | 0.015031 | 97.796 |  | -1 | -1 | -1 | -1 | 0 |  |  | Central IRL B | -1 |  |  | 848 | VB-22 | Original Town Inlet Retrofits | City of Vero Beach | 170.6329 | 45.6937 | 48.3466 | 0.079315
210000 | 830000 | 830000 | Central IRL | B | IR12-21 | 62-304.520 (8), F.A.C. | 0.56 | 0.48 | City of Vero Beach | 0.0076951 | 4082.5375 | 9.3385 | 1.2582 | 0.071861 | 0.0096821 | 31.4156 | 8140 | Roads and Highways | 8140 | City of Vero Beach Indian River County | City of Vero Beach |  |  |  | 0 | 1 | 0.071861 | 0.0096821 | 43.0724 |  | -1 | -1 | -1 | -1 | 0 |  |  | Central IRL B | -1 |  |  | 848 | VB-22 | Original Town Inlet Retrofits | City of Vero Beach | 170.6329 | 24.2997 | 31.141 | 0.034933
210000 | 830000 | 830000 | Central IRL | B | IR12-21 | 62-304.520 (8), F.A.C. | 0.56 | 0.48 | FDOT District 4 | 0.0094022 | 4082.5375 | 9.3385 | 1.2582 | 0.087803 | 0.01183 | 38.385 | 8140 | Roads and Highways | 8140 | FDOT District 4 City of Vero Beach Indian River County | FDOT District 4 |  |  |  | 0 | 1 | 0.087803 | 0.01183 | 1125.7085 |  | -1 | -1 | -1 | -1 | 0 |  |  | Central IRL B | -1 |  |  | 848 | VB-22 | Original Town Inlet Retrofits | City of Vero Beach | 170.6329 | 33.9336 | 38.0495 | 0.91298
210000 | 830000 | 830000 | Central IRL | B | IR12-21 | 62-304.520 (8), F.A.C. | 0.56 | 0.48 | IRFWCD | 0.012728 | 4082.5375 | 9.3385 | 1.2582 | 0.11886 | 0.016014 | 51.9614 | 8140 | Roads and Highways | 8140 | City of Vero Beach IRFWCD Indian River County | IRFWCD |  |  |  | 0 | 1 | 0.11886 | 0.016014 | 85.0855 |  | -1 | -1 | -1 | -1 | 0 |  |  | Central IRL B | -1 |  |  | 848 | VB-22 | Original Town Inlet Retrofits | City of Vero Beach | 170.6329 | 31.198 | 51.5072 | 0.069007
210000 | 830000 | 830000 | Central IRL | B | IR12-21 | 62-304.520 (8), F.A.C. | 0.56 | 0.48 | City of Vero Beach | 0.53298 | 4114.3481 | 8.1683 | 1.146 | 4.3535 | 0.61077 | 2192.8635 | 1510 | Food Processing | 1510 | City of Vero Beach Indian River County | City of Vero Beach |  |  |  | 0 | 1 | 4.3535 | 0.61077 | 2192.8635 |  | -1 | -1 | -1 | -1 | 0 |  |  | Central IRL B | -1 |  |  | 848 | VB-22 | Original Town Inlet Retrofits | City of Vero Beach | 170.6329 | 186.2758 | 2156.8919 | 1.7785
210000 | 830000 | 830000 | Central IRL | B | IR12-21 | 62-304.520 (8), F.A.C. | 0.56 | 0.48 | City of Vero Beach | 0.084784 | 4114.3481 | 8.1683 | 1.146 | 0.69254 | 0.097159 | 348.8303 | 1510 | Food Processing | 1510 | City of Vero Beach Indian River County | City of Vero Beach |  |  |  | 0 | 1 | 0.69254 | 0.097159 | 348.8303 |  | -1 | -1 | -1 | -1 | 0 |  |  | Central IRL B | -1 |  |  | 848 | VB-22 | Original Town Inlet Retrofits | City of Vero Beach | 170.6329 | 113.7244 | 343.1081 | 0.28291
210000 | 830000 | 830000 | Central IRL | B | IR12-21 | 62-304.520 (8), F.A.C. | 0.56 | 0.48 | City of Vero Beach | 0.028458 | 4055.2595 | 8.6851 | 1.1682 | 0.24716 | 0.033245 | 115.4033 | 1200 | Residential, Medium Density-Two-five dwellingunits per acre | 1200 | City of Vero Beach Indian River County | City of Vero Beach |  |  |  | 0 | 1 | 0.24716 | 0.033245 | 115.4033 |  | -1 | -1 | -1 | -1 | 0 |  |  | Central IRL B | -1 |  |  | 848 | VB-22 | Original Town Inlet Retrofits | City of Vero Beach | 170.6329 | 104.6277 | 115.1642 | 0.093596
210000 | 830000 | 830000 | Central IRL | B | IR12-21 | 62-304.520 (8), F.A.C. | 0.56 | 0.48 | City of Vero Beach | 0.14853 | 4055.2595 | 8.6851 | 1.1682 | 1.29 | 0.17351 | 602.3111 | 1700 | Institutional (Educational,religious,health and military facilities) | 1700 | City of Vero Beach Indian River County | City of Vero Beach |  |  |  | 0 | 1 | 1.29 | 0.17351 | 602.3111 |  | -1 | -1 | -1 | -1 | 0 |  |  | Central IRL B | -1 |  |  | 848 | VB-22 | Original Town Inlet Retrofits | City of Vero Beach | 170.6329 | 195.4609 | 601.063 | 0.48849
210000 | 830000 | 830000 | Central IRL | B | IR12-21 | 62-304.520 (8), F.A.C. | 0.56 | 0.48 | City of Vero Beach | 0.44078 | 4055.2595 | 8.6851 | 1.1682 | 3.8282 | 0.51493 | 1787.4768 | 1750 | Governmental | 1750 | City of Vero Beach Indian River County | City of Vero Beach |  |  |  | 0 | 1 | 3.8282 | 0.51493 | 1787.4768 |  | -1 | -1 | -1 | -1 | 0 |  |  | Central IRL B | -1 |  |  | 848 | VB-22 | Original Town Inlet Retrofits | City of Vero Beach | 170.6329 | 170.0853 | 1783.7729 | 1.4497
210000 | 830000 | 830000 | Central IRL | B | IR12-21 | 62-304.520 (8), F.A.C. | 0.56 | 0.48 | City of Vero Beach | 0.019081 | 4063.5082 | 8.1242 | 1.1098 | 0.15502 | 0.021175 | 77.5356 | 1700 | Institutional (Educational,religious,health and military facilities) | 1700 | City of Vero Beach Indian River County | City of Vero Beach |  |  |  | 0 | 1 | 0.15502 | 0.021175 | 77.5356 |  | -1 | -1 | -1 | -1 | 0 |  |  | Central IRL B | -1 |  |  | 848 | VB-22 | Original Town Inlet Retrofits | City of Vero Beach | 170.6329 | 103.0898 | 77.2178 | 0.062884
210000 | 830000 | 830000 | Central IRL | B | IR12-21 | 62-304.520 (8), F.A.C. | 0.56 | 0.48 | City of Vero Beach | 0.59868 | 4063.5082 | 8.1242 | 1.1098 | 4.8638 | 0.66439 | 2432.7513 | 1750 | Governmental | 1750 | City of Vero Beach Indian River County | City of Vero Beach |  |  |  | 0 | 1 | 4.8638 | 0.66439 | 2432.7513 |  | -1 | -1 | -1 | -1 | 0 |  |  | Central IRL B | -1 |  |  | 848 | VB-22 | Original Town Inlet Retrofits | City of Vero Beach | 170.6329 | 196.9123 | 2422.7822 | 1.973
210000 | 830000 | 830000 | Central IRL | B | IR12-21 | 62-304.520 (8), F.A.C. | 0.56 | 0.48 | City of Vero Beach | 0.25928 | 4091.6758 | 11.044 | 1.6355 | 2.8635 | 0.42405 | 1060.8995 | 1400 | Commercial and Services | 1400 | City of Vero Beach Indian River County | City of Vero Beach |  |  |  | 0 | 1 | 2.8635 | 0.42405 | 1060.8995 |  | -1 | -1 | -1 | -1 | 0 |  |  | Central IRL B | -1 |  |  | 848 | VB-22 | Original Town Inlet Retrofits | City of Vero Beach | 170.6329 | 199.4319 | 1049.2786 | 0.86042
210000 | 830000 | 830000 | Central IRL | B | IR12-21 | 62-304.520 (8), F.A.C. | 0.56 | 0.48 | City of Vero Beach | 0.21061 | 4091.6758 | 11.044 | 1.6355 | 2.3259 | 0.34444 | 861.7285 | 1700 | Institutional (Educational,religious,health and military facilities) | 1700 | City of Vero Beach Indian River County | City of Vero Beach |  |  |  | 0 | 1 | 2.3259 | 0.34444 | 861.7285 |  | -1 | -1 | -1 | -1 | 0 |  |  | Central IRL B | -1 |  |  | 848 | VB-22 | Original Town Inlet Retrofits | City of Vero Beach | 170.6329 | 125.2203 | 852.2893 | 0.69889
210000 | 830000 | 830000 | Central IRL | B | IR12-21 | 62-304.520 (8), F.A.C. | 0.56 | 0.48 | City of Vero Beach | 0.14788 | 4091.6758 | 11.044 | 1.6355 | 1.6331 | 0.24185 | 605.0594 | 1330 | Residential, High density; Multiple Dwelling Units, Low Rise <Two stories or less> | 1330 | City of Vero Beach Indian River County | City of Vero Beach |  |  |  | 0 | 1 | 1.6331 | 0.24185 | 605.0594 |  | -1 | -1 | -1 | -1 | 0 |  |  | Central IRL B | -1 |  |  | 848 | VB-22 | Original Town Inlet Retrofits | City of Vero Beach | 170.6329 | 101.0683 | 598.4317 | 0.49072
210000 | 830000 | 830000 | Central IRL | B | IR12-21 | 62-304.520 (8), F.A.C. | 0.56 | 0.48 | City of Vero Beach | 0.17334 | 4114.9117 | 10.9184 | 1.9499 | 1.8926 | 0.338 | 713.2801 | 1700 | Institutional (Educational,religious,health and military facilities) | 1700 | City of Vero Beach Indian River County | City of Vero Beach |  |  |  | 0 | 1 | 1.8926 | 0.338 | 713.2801 |  | -1 | -1 | -1 | -1 | 0 |  |  | Central IRL B | -1 |  |  | 848 | VB-22 | Original Town Inlet Retrofits | City of Vero Beach | 170.6329 | 128.0627 | 701.4834 | 0.57849
210000 | 830000 | 830000 | Central IRL | B | IR12-21 | 62-304.520 (8), F.A.C. | 0.56 | 0.48 | City of Vero Beach | 0.44442 | 4114.9117 | 10.9184 | 1.9499 | 4.8524 | 0.8666 | 1828.7623 | 1330 | Residential, High density; Multiple Dwelling Units, Low Rise <Two stories or less> | 1330 | City of Vero Beach Indian River County | City of Vero Beach |  |  |  | 0 | 1 | 4.8524 | 0.8666 | 1828.7623 |  | -1 | -1 | -1 | -1 | 0 |  |  | Central IRL B | -1 |  |  | 848 | VB-22 | Original Town Inlet Retrofits | City of Vero Beach | 170.6329 | 171.9441 | 1798.517 | 1.4832
210000 | 830000 | 830000 | Central IRL | B | IR12-21 | 62-304.520 (8), F.A.C. | 0.56 | 0.48 | City of Vero Beach | 0.086121 | 4078.0261 | 9.3747 | 1.294 | 0.80736 | 0.11144 | 351.202 | 1200 | Residential, Medium Density-Two-five dwellingunits per acre | 1200 | City of Vero Beach Indian River County | City of Vero Beach |  |  |  | 0 | 1 | 0.80736 | 0.11144 | 351.202 |  | -1 | -1 | -1 | -1 | 0 |  |  | Central IRL B | -1 |  |  | 848 | VB-22 | Original Town Inlet Retrofits | City of Vero Beach | 170.6329 | 131.8963 | 348.5177 | 0.28484
210000 | 830000 | 830000 | Central IRL | B | IR12-21 | 62-304.520 (8), F.A.C. | 0.56 | 0.48 | City of Vero Beach | 0.11084 | 4078.0261 | 9.3747 | 1.294 | 1.0391 | 0.14342 | 451.989 | 1400 | Commercial and Services | 1400 | City of Vero Beach Indian River County | City of Vero Beach |  |  |  | 0 | 1 | 1.0391 | 0.14342 | 451.989 |  | -1 | -1 | -1 | -1 | 0 |  |  | Central IRL B | -1 |  |  | 848 | VB-22 | Original Town Inlet Retrofits | City of Vero Beach | 170.6329 | 109.7547 | 448.5343 | 0.36658
210000 | 830000 | 830000 | Central IRL | B | IR12-21 | 62-304.520 (8), F.A.C. | 0.56 | 0.48 | City of Vero Beach | 0.36659 | 4078.0261 | 9.3747 | 1.294 | 3.4367 | 0.47438 | 1494.9696 | 1720 | Religious | 1720 | City of Vero Beach Indian River County | City of Vero Beach |  |  |  | 0 | 1 | 3.4367 | 0.47438 | 1494.9696 |  | -1 | -1 | -1 | -1 | 0 |  |  | Central IRL B | -1 |  |  | 848 | VB-22 | Original Town Inlet Retrofits | City of Vero Beach | 170.6329 | 155.2489 | 1483.5431 | 1.2125
210000 | 830000 | 830000 | Central IRL | B | IR12-21 | 62-304.520 (8), F.A.C. | 0.56 | 0.48 | City of Vero Beach | 0.054216 | 4078.0261 | 9.3747 | 1.294 | 0.50826 | 0.070158 | 221.0954 | 1210 | Fixed Single Family Units | 1210 | City of Vero Beach Indian River County | City of Vero Beach |  |  |  | 0 | 1 | 0.50826 | 0.070158 | 221.0954 |  | -1 | -1 | -1 | -1 | 0 |  |  | Central IRL B | -1 |  |  | 848 | VB-22 | Original Town Inlet Retrofits | City of Vero Beach | 170.6329 | 81.23 | 219.4055 | 0.17932
210000 | 830000 | 840000 | Central IRL | B | IR12-21 | 62-304.520 (8), F.A.C. | 0.56 | 0.48 | City of Vero Beach | 0.091019 | 4052.9259 | 8.8259 | 1.2004 | 0.80332 | 0.10926 | 368.8913 | 1200 | Residential, Medium Density-Two-five dwellingunits per acre | 1200 | City of Vero Beach Indian River County | City of Vero Beach |  |  |  | 0 | 1 | 0.80332 | 0.10926 | 368.8913 |  | -1 | -1 | -1 | -1 | 0 |  |  | Central IRL B | -1 |  |  | 848 | VB-22 | Original Town Inlet Retrofits | City of Vero Beach | 170.6329 | 114.7353 | 368.3388 | 0.29918
210000 | 830000 | 840000 | Central IRL | B | IR12-21 | 62-304.520 (8), F.A.C. | 0.56 | 0.48 | City of Vero Beach | 0.2793 | 4052.9259 | 8.8259 | 1.2004 | 2.4651 | 0.33527 | 1131.9849 | 1700 | Institutional (Educational,religious,health and military facilities) | 1700 | City of Vero Beach Indian River County | City of Vero Beach |  |  |  | 0 | 1 | 2.4651 | 0.33527 | 1131.9849 |  | -1 | -1 | -1 | -1 | 0 |  |  | Central IRL B | -1 |  |  | 848 | VB-22 | Original Town Inlet Retrofits | City of Vero Beach | 170.6329 | 250.8226 | 1130.2897 | 0.91807
210000 | 830000 | 840000 | Central IRL | B | IR12-21 | 62-304.520 (8), F.A.C. | 0.56 | 0.48 | City of Vero Beach | 0.24744 | 4052.9259 | 8.8259 | 1.2004 | 2.1839 | 0.29703 | 1002.8736 | 1720 | Religious | 1720 | City of Vero Beach Indian River County | City of Vero Beach |  |  |  | 0 | 1 | 2.1839 | 0.29703 | 1002.8736 |  | -1 | -1 | -1 | -1 | 0 |  |  | Central IRL B | -1 |  |  | 848 | VB-22 | Original Town Inlet Retrofits | City of Vero Beach | 170.6329 | 126.6577 | 1001.3717 | 0.81336
210000 | 840000 | 840000 | Central IRL | B | IR12-21 | 62-304.520 (8), F.A.C. | 0.56 | 0.48 | City of Vero Beach | 0.61776 | 4084.6855 | 8.1695 | 1.1158 | 5.0468 | 0.6893 | 2523.3694 | 1750 | Governmental | 1750 | City of Vero Beach Indian River County | City of Vero Beach |  |  |  | 0 | 1 | 5.0468 | 0.6893 | 2523.3694 |  | -1 | -1 | -1 | -1 | 0 |  |  | Central IRL B | -1 |  |  | 848 | VB-22 | Original Town Inlet Retrofits | City of Vero Beach | 170.6329 | 200 | 2500 | 2.0465
210000 | 840000 | 840000 | Central IRL | B | IR12-21 | 62-304.520 (8), F.A.C. | 0.56 | 0.48 | Natural Lands | 3.2378e-06 | 3198.0882 | 7.943 | 1.038 | 2.5718e-05 | 3.361e-06 | 0.010355 | 5100 | Streams and waterways | 5100 | City of Vero Beach Indian River County | City of Vero Beach |  |  | Natural Lands | 0 | 1 | 2.5718e-05 | 3.361e-06 | 59.3744 |  | -1 | -1 | -1 | -1 | 0 |  |  | Central IRL B | -1 |  |  | 848 | VB-22 | Original Town Inlet Retrofits | City of Vero Beach | 170.6329 | 1.2358 | 0.013103 | 0.048154
210000 | 840000 | 840000 | Central IRL | B | IR12-21 | 62-304.520 (8), F.A.C. | 0.56 | 0.48 | IRFWCD | 2.1679e-05 | 3198.0882 | 7.943 | 1.038 | 0.0001722 | 2.2504e-05 | 0.069331 | 5100 | Streams and waterways | 5100 | IRFWCD City of Vero Beach Indian River County | IRFWCD |  |  | Natural Lands | 0 | 1 | 0.0001722 | 2.2504e-05 | 191.9171 |  | -1 | -1 | -1 | -1 | 0 |  |  | Central IRL B | -1 |  |  | 848 | VB-22 | Original Town Inlet Retrofits | City of Vero Beach | 170.6329 | 8.0236 | 0.087731 | 0.15565
210000 | 840000 | 840000 | Central IRL | B | IR12-21 | 62-304.520 (8), F.A.C. | 0.56 | 0.48 | City of Vero Beach | 0.046143 | 3198.0882 | 7.943 | 1.038 | 0.36651 | 0.047898 | 147.5687 | 8140 | Roads and Highways | 8140 | City of Vero Beach Indian River County | City of Vero Beach |  |  |  | 0 | 1 | 0.36651 | 0.047898 | 386.1007 |  | -1 | -1 | -1 | -1 | 0 |  |  | Central IRL B | -1 |  |  | 848 | VB-22 | Original Town Inlet Retrofits | City of Vero Beach | 170.6329 | 66.0631 | 186.7333 | 0.31314
210000 | 840000 | 840000 | Central IRL | B | IR12-21 | 62-304.520 (8), F.A.C. | 0.56 | 0.48 | IRFWCD | 0.00048518 | 3198.0882 | 7.943 | 1.038 | 0.0038538 | 0.00050363 | 1.5516 | 8140 | Roads and Highways | 8140 | IRFWCD City of Vero Beach Indian River County | IRFWCD |  |  |  | 0 | 1 | 0.0038538 | 0.00050363 | 9.2269 |  | -1 | -1 | -1 | -1 | 0 |  |  | Central IRL B | -1 |  |  | 848 | VB-22 | Original Town Inlet Retrofits | City of Vero Beach | 170.6329 | 9.0288 | 1.9634 | 0.0074833
210000 | 840000 | 840000 | Central IRL | B | IR12-21 | 62-304.520 (8), F.A.C. | 0.56 | 0.48 | City of Vero Beach | 0.11116 | 4073.431 | 10.4045 | 1.6195 | 1.1566 | 0.18003 | 452.8148 | 1200 | Residential, Medium Density-Two-five dwellingunits per acre | 1200 | City of Vero Beach Indian River County | City of Vero Beach |  |  |  | 0 | 1 | 1.1566 | 0.18003 | 452.8148 |  | -1 | -1 | -1 | -1 | 0 |  |  | Central IRL B | -1 |  |  | 848 | VB-22 | Original Town Inlet Retrofits | City of Vero Beach | 170.6329 | 218.0039 | 449.8607 | 0.36725
210000 | 840000 | 840000 | Central IRL | B | IR12-21 | 62-304.520 (8), F.A.C. | 0.56 | 0.48 | City of Vero Beach | 0.006725 | 4073.431 | 10.4045 | 1.6195 | 0.06997 | 0.010891 | 27.3938 | 1430 | Professional Services | 1430 | City of Vero Beach Indian River County | City of Vero Beach |  |  |  | 0 | 1 | 0.06997 | 0.010891 | 27.3938 |  | -1 | -1 | -1 | -1 | 0 |  |  | Central IRL B | -1 |  |  | 848 | VB-22 | Original Town Inlet Retrofits | City of Vero Beach | 170.6329 | 23.7013 | 27.2151 | 0.022217
210000 | 840000 | 840000 | Central IRL | B | IR12-21 | 62-304.520 (8), F.A.C. | 0.56 | 0.48 | City of Vero Beach | 0.17219 | 4073.431 | 10.4045 | 1.6195 | 1.7915 | 0.27885 | 701.3904 | 1210 | Fixed Single Family Units | 1210 | City of Vero Beach Indian River County | City of Vero Beach |  |  |  | 0 | 1 | 1.7915 | 0.27885 | 701.3904 |  | -1 | -1 | -1 | -1 | 0 |  |  | Central IRL B | -1 |  |  | 848 | VB-22 | Original Town Inlet Retrofits | City of Vero Beach | 170.6329 | 112.6896 | 696.8146 | 0.56885
210000 | 840000 | 840000 | Central IRL | B | IR12-21 | 62-304.520 (8), F.A.C. | 0.56 | 0.48 | City of Vero Beach | 0.084152 | 4073.431 | 10.4045 | 1.6195 | 0.87556 | 0.13628 | 342.7885 | 1330 | Residential, High density; Multiple Dwelling Units, Low Rise <Two stories or less> | 1330 | City of Vero Beach Indian River County | City of Vero Beach |  |  |  | 0 | 1 | 0.87556 | 0.13628 | 342.7885 |  | -1 | -1 | -1 | -1 | 0 |  |  | Central IRL B | -1 |  |  | 848 | VB-22 | Original Town Inlet Retrofits | City of Vero Beach | 170.6329 | 93.932 | 340.5522 | 0.27801
210000 | 840000 | 840000 | Central IRL | B | IR12-21 | 62-304.520 (8), F.A.C. | 0.56 | 0.48 | City of Vero Beach | 0.0075678 | 4073.431 | 10.4045 | 1.6195 | 0.078739 | 0.012256 | 30.8268 | 1210 | Fixed Single Family Units | 1210 | City of Vero Beach Indian River County | City of Vero Beach |  |  |  | 0 | 1 | 0.078739 | 0.012256 | 30.8268 |  | -1 | -1 | -1 | -1 | 0 |  |  | Central IRL B | -1 |  |  | 848 | VB-22 | Original Town Inlet Retrofits | City of Vero Beach | 170.6329 | 27.1457 | 30.6257 | 0.025001
210000 | 840000 | 840000 | Central IRL | B | IR12-21 | 62-304.520 (8), F.A.C. | 0.56 | 0.48 | City of Vero Beach | 0.022586 | 4073.431 | 10.4045 | 1.6195 | 0.235 | 0.036578 | 92.0026 | 1330 | Residential, High density; Multiple Dwelling Units, Low Rise <Two stories or less> | 1330 | City of Vero Beach Indian River County | City of Vero Beach |  |  |  | 0 | 1 | 0.235 | 0.036578 | 92.0026 |  | -1 | -1 | -1 | -1 | 0 |  |  | Central IRL B | -1 |  |  | 848 | VB-22 | Original Town Inlet Retrofits | City of Vero Beach | 170.6329 | 67.0859 | 91.4024 | 0.074617
210000 | 840000 | 840000 | Central IRL | B | IR12-21 | 62-304.520 (8), F.A.C. | 0.56 | 0.48 | City of Vero Beach | 0.041154 | 4073.431 | 10.4045 | 1.6195 | 0.42819 | 0.066649 | 167.6384 | 1210 | Fixed Single Family Units | 1210 | City of Vero Beach Indian River County | City of Vero Beach |  |  |  | 0 | 1 | 0.42819 | 0.066649 | 167.6384 |  | -1 | -1 | -1 | -1 | 0 |  |  | Central IRL B | -1 |  |  | 848 | VB-22 | Original Town Inlet Retrofits | City of Vero Beach | 170.6329 | 84.8128 | 166.5448 | 0.13596
210000 | 840000 | 840000 | Central IRL | B | IR12-21 | 62-304.520 (8), F.A.C. | 0.56 | 0.48 | City of Vero Beach | 0.17223 | 4073.431 | 10.4045 | 1.6195 | 1.7919 | 0.27892 | 701.5614 | 1210 | Fixed Single Family Units | 1210 | City of Vero Beach Indian River County | City of Vero Beach |  |  |  | 0 | 1 | 1.7919 | 0.27892 | 701.5614 |  | -1 | -1 | -1 | -1 | 0 |  |  | Central IRL B | -1 |  |  | 848 | VB-22 | Original Town Inlet Retrofits | City of Vero Beach | 170.6329 | 112.7084 | 696.9845 | 0.56899
210000 | 840000 | 840000 | Central IRL | B | IR12-21 | 62-304.520 (8), F.A.C. | 0.56 | 0.48 | City of Vero Beach | 0.13495 | 4053.0631 | 8.9928 | 1.238 | 1.2136 | 0.16707 | 546.9648 | 1200 | Residential, Medium Density-Two-five dwellingunits per acre | 1200 | City of Vero Beach Indian River County | City of Vero Beach |  |  |  | 0 | 1 | 1.2136 | 0.16707 | 546.9648 |  | -1 | -1 | -1 | -1 | 0 |  |  | Central IRL B | -1 |  |  | 848 | VB-22 | Original Town Inlet Retrofits | City of Vero Beach | 170.6329 | 131.7026 | 546.1272 | 0.4436
210000 | 840000 | 840000 | Central IRL | B | IR12-21 | 62-304.520 (8), F.A.C. | 0.56 | 0.48 | City of Vero Beach | 0.16681 | 4053.0631 | 8.9928 | 1.238 | 1.5 | 0.2065 | 676.0735 | 1700 | Institutional (Educational,religious,health and military facilities) | 1700 | City of Vero Beach Indian River County | City of Vero Beach |  |  |  | 0 | 1 | 1.5 | 0.2065 | 676.0735 |  | -1 | -1 | -1 | -1 | 0 |  |  | Central IRL B | -1 |  |  | 848 | VB-22 | Original Town Inlet Retrofits | City of Vero Beach | 170.6329 | 173.9547 | 675.0382 | 0.54832
210000 | 840000 | 840000 | Central IRL | B | IR12-21 | 62-304.520 (8), F.A.C. | 0.56 | 0.48 | City of Vero Beach | 0.28836 | 4053.0631 | 8.9928 | 1.238 | 2.5932 | 0.35699 | 1168.7605 | 1720 | Religious | 1720 | City of Vero Beach Indian River County | City of Vero Beach |  |  |  | 0 | 1 | 2.5932 | 0.35699 | 1168.7605 |  | -1 | -1 | -1 | -1 | 0 |  |  | Central IRL B | -1 |  |  | 848 | VB-22 | Original Town Inlet Retrofits | City of Vero Beach | 170.6329 | 141.9299 | 1166.9707 | 0.9479
210000 | 840000 | 840000 | Central IRL | B | IR12-21 | 62-304.520 (8), F.A.C. | 0.56 | 0.48 | City of Vero Beach | 0.0024137 | 4053.0631 | 8.9928 | 1.238 | 0.021706 | 0.0029881 | 9.7828 | 1210 | Fixed Single Family Units | 1210 | City of Vero Beach Indian River County | City of Vero Beach |  |  |  | 0 | 1 | 0.021706 | 0.0029881 | 9.7828 |  | -1 | -1 | -1 | -1 | 0 |  |  | Central IRL B | -1 |  |  | 848 | VB-22 | Original Town Inlet Retrofits | City of Vero Beach | 170.6329 | 12.5387 | 9.7678 | 0.0079341
210000 | 840000 | 840000 | Central IRL | B | IR12-21 | 62-304.520 (8), F.A.C. | 0.56 | 0.48 | City of Vero Beach | 0.025229 | 4053.0631 | 8.9928 | 1.238 | 0.22687 | 0.031233 | 102.2529 | 1210 | Fixed Single Family Units | 1210 | City of Vero Beach Indian River County | City of Vero Beach |  |  |  | 0 | 1 | 0.22687 | 0.031233 | 102.2529 |  | -1 | -1 | -1 | -1 | 0 |  |  | Central IRL B | -1 |  |  | 848 | VB-22 | Original Town Inlet Retrofits | City of Vero Beach | 170.6329 | 81.4177 | 102.0963 | 0.08293
210000 | 840000 | 840000 | Central IRL | B | IR12-21 | 62-304.520 (8), F.A.C. | 0.56 | 0.48 | City of Vero Beach | 0.10824 | 4064.7184 | 10.2528 | 1.5635 | 1.1098 | 0.16923 | 439.9651 | 1200 | Residential, Medium Density-Two-five dwellingunits per acre | 1200 | City of Vero Beach Indian River County | City of Vero Beach |  |  |  | 0 | 1 | 1.1098 | 0.16923 | 439.9651 |  | -1 | -1 | -1 | -1 | 0 |  |  | Central IRL B | -1 |  |  | 848 | VB-22 | Original Town Inlet Retrofits | City of Vero Beach | 170.6329 | 217.5033 | 438.0318 | 0.35682
210000 | 840000 | 840000 | Central IRL | B | IR12-21 | 62-304.520 (8), F.A.C. | 0.56 | 0.48 | City of Vero Beach | 0.0089184 | 4064.7184 | 10.2528 | 1.5635 | 0.091439 | 0.013944 | 36.2509 | 1330 | Residential, High density; Multiple Dwelling Units, Low Rise <Two stories or less> | 1330 | City of Vero Beach Indian River County | City of Vero Beach |  |  |  | 0 | 1 | 0.091439 | 0.013944 | 36.2509 |  | -1 | -1 | -1 | -1 | 0 |  |  | Central IRL B | -1 |  |  | 848 | VB-22 | Original Town Inlet Retrofits | City of Vero Beach | 170.6329 | 29.5522 | 36.0916 | 0.029401
210000 | 840000 | 840000 | Central IRL | B | IR12-21 | 62-304.520 (8), F.A.C. | 0.56 | 0.48 | City of Vero Beach | 0.010166 | 4064.7184 | 10.2528 | 1.5635 | 0.10423 | 0.015894 | 41.3224 | 1210 | Fixed Single Family Units | 1210 | City of Vero Beach Indian River County | City of Vero Beach |  |  |  | 0 | 1 | 0.10423 | 0.015894 | 41.3224 |  | -1 | -1 | -1 | -1 | 0 |  |  | Central IRL B | -1 |  |  | 848 | VB-22 | Original Town Inlet Retrofits | City of Vero Beach | 170.6329 | 31.407 | 41.1408 | 0.033514
210000 | 840000 | 840000 | Central IRL | B | IR12-21 | 62-304.520 (8), F.A.C. | 0.56 | 0.48 | City of Vero Beach | 0.17232 | 4064.7184 | 10.2528 | 1.5635 | 1.7667 | 0.26941 | 700.4173 | 1210 | Fixed Single Family Units | 1210 | City of Vero Beach Indian River County | City of Vero Beach |  |  |  | 0 | 1 | 1.7667 | 0.26941 | 700.4173 |  | -1 | -1 | -1 | -1 | 0 |  |  | Central IRL B | -1 |  |  | 848 | VB-22 | Original Town Inlet Retrofits | City of Vero Beach | 170.6329 | 112.7469 | 697.3394 | 0.56806
210000 | 840000 | 840000 | Central IRL | B | IR12-21 | 62-304.520 (8), F.A.C. | 0.56 | 0.48 | City of Vero Beach | 0.26164 | 4064.7184 | 10.2528 | 1.5635 | 2.6825 | 0.40906 | 1063.4874 | 1210 | Fixed Single Family Units | 1210 | City of Vero Beach Indian River County | City of Vero Beach |  |  |  | 0 | 1 | 2.6825 | 0.40906 | 1063.4874 |  | -1 | -1 | -1 | -1 | 0 |  |  | Central IRL B | -1 |  |  | 848 | VB-22 | Original Town Inlet Retrofits | City of Vero Beach | 170.6329 | 131.7405 | 1058.814 | 0.86252
210000 | 840000 | 840000 | Central IRL | B | IR12-21 | 62-304.520 (8), F.A.C. | 0.56 | 0.48 | City of Vero Beach | 0.020518 | 4064.7184 | 10.2528 | 1.5635 | 0.21037 | 0.032079 | 83.4004 | 1330 | Residential, High density; Multiple Dwelling Units, Low Rise <Two stories or less> | 1330 | City of Vero Beach Indian River County | City of Vero Beach |  |  |  | 0 | 1 | 0.21037 | 0.032079 | 83.4004 |  | -1 | -1 | -1 | -1 | 0 |  |  | Central IRL B | -1 |  |  | 848 | VB-22 | Original Town Inlet Retrofits | City of Vero Beach | 170.6329 | 58.268 | 83.0339 | 0.06764
210000 | 840000 | 840000 | Central IRL | B | IR12-21 | 62-304.520 (8), F.A.C. | 0.56 | 0.48 | City of Vero Beach | 0.035966 | 4064.7184 | 10.2528 | 1.5635 | 0.36875 | 0.056231 | 146.1909 | 1330 | Residential, High density; Multiple Dwelling Units, Low Rise <Two stories or less> | 1330 | City of Vero Beach Indian River County | City of Vero Beach |  |  |  | 0 | 1 | 0.36875 | 0.056231 | 146.1909 |  | -1 | -1 | -1 | -1 | 0 |  |  | Central IRL B | -1 |  |  | 848 | VB-22 | Original Town Inlet Retrofits | City of Vero Beach | 170.6329 | 83.7683 | 145.5485 | 0.11857
210000 | 840000 | 840000 | Central IRL | B | IR12-21 | 62-304.520 (8), F.A.C. | 0.56 | 0.48 | City of Vero Beach | 0.61776 | 4051.5133 | 8.6702 | 1.1575 | 5.3561 | 0.71508 | 2502.8768 | 1750 | Governmental | 1750 | City of Vero Beach Indian River County | City of Vero Beach |  |  |  | 0 | 1 | 5.3561 | 0.71508 | 2502.8768 |  | -1 | -1 | -1 | -1 | 0 |  |  | Central IRL B | -1 |  |  | 848 | VB-22 | Original Town Inlet Retrofits | City of Vero Beach | 170.6329 | 200 | 2500 | 2.0299
210000 | 840000 | 840000 | Central IRL | B | IR12-21 | 62-304.520 (8), F.A.C. | 0.56 | 0.48 | City of Vero Beach | 0.14314 | 4057.5154 | 10.0613 | 1.4779 | 1.4402 | 0.21155 | 580.7942 | 1200 | Residential, Medium Density-Two-five dwellingunits per acre | 1200 | City of Vero Beach Indian River County | City of Vero Beach |  |  |  | 0 | 1 | 1.4402 | 0.21155 | 1484.1391 |  | -1 | -1 | -1 | -1 | 0 |  |  | Central IRL B | -1 |  |  | 848 | VB-22 | Original Town Inlet Retrofits | City of Vero Beach | 170.6329 | 123.1751 | 579.2684 | 1.2037
210000 | 840000 | 840000 | Central IRL | B | IR12-21 | 62-304.520 (8), F.A.C. | 0.56 | 0.48 | IRFWCD | 0.024735 | 4057.5154 | 10.0613 | 1.4779 | 0.24887 | 0.036557 | 100.363 | 1200 | Residential, Medium Density-Two-five dwellingunits per acre | 1200 | IRFWCD City of Vero Beach Indian River County | IRFWCD |  |  |  | 0 | 1 | 0.24887 | 0.036557 | 100.363 |  | -1 | -1 | -1 | -1 | 0 |  |  | Central IRL B | -1 |  |  | 848 | VB-22 | Original Town Inlet Retrofits | City of Vero Beach | 170.6329 | 104.9443 | 100.0994 | 0.081397
210000 | 840000 | 840000 | Central IRL | B | IR12-21 | 62-304.520 (8), F.A.C. | 0.56 | 0.48 | IRFWCD | 0.11483 | 4057.5154 | 10.0613 | 1.4779 | 1.1553 | 0.16971 | 465.9236 | 1200 | Residential, Medium Density-Two-five dwellingunits per acre | 1200 | City of Vero Beach IRFWCD Indian River County | IRFWCD |  |  |  | 0 | 1 | 1.1553 | 0.16971 | 577.4326 |  | -1 | -1 | -1 | -1 | 0 |  |  | Central IRL B | -1 |  |  | 848 | VB-22 | Original Town Inlet Retrofits | City of Vero Beach | 170.6329 | 219.9489 | 464.6996 | 0.46832
210000 | 840000 | 840000 | Central IRL | B | IR12-21 | 62-304.520 (8), F.A.C. | 0.56 | 0.48 | City of Vero Beach | 0.12882 | 4055.2571 | 8.9365 | 1.2225 | 1.1512 | 0.15749 | 522.3878 | 1200 | Residential, Medium Density-Two-five dwellingunits per acre | 1200 | City of Vero Beach Indian River County | City of Vero Beach |  |  |  | 0 | 1 | 1.1512 | 0.15749 | 522.3878 |  | -1 | -1 | -1 | -1 | 0 |  |  | Central IRL B | -1 |  |  | 848 | VB-22 | Original Town Inlet Retrofits | City of Vero Beach | 170.6329 | 120.8979 | 521.3056 | 0.42367
210000 | 840000 | 840000 | Central IRL | B | IR12-21 | 62-304.520 (8), F.A.C. | 0.56 | 0.48 | City of Vero Beach | 0.1613 | 4055.2571 | 8.9365 | 1.2225 | 1.4415 | 0.1972 | 654.1286 | 1700 | Institutional (Educational,religious,health and military facilities) | 1700 | City of Vero Beach Indian River County | City of Vero Beach |  |  |  | 0 | 1 | 1.4415 | 0.1972 | 654.1286 |  | -1 | -1 | -1 | -1 | 0 |  |  | Central IRL B | -1 |  |  | 848 | VB-22 | Original Town Inlet Retrofits | City of Vero Beach | 170.6329 | 179.3702 | 652.7735 | 0.53052
210000 | 840000 | 840000 | Central IRL | B | IR12-21 | 62-304.520 (8), F.A.C. | 0.56 | 0.48 | City of Vero Beach | 9.1573e-05 | 4055.2571 | 8.9365 | 1.2225 | 0.00081834 | 0.00011195 | 0.37135 | 1210 | Fixed Single Family Units | 1210 | City of Vero Beach Indian River County | City of Vero Beach |  |  |  | 0 | 1 | 0.00081834 | 0.00011195 | 0.37135 |  | -1 | -1 | -1 | -1 | 0 |  |  | Central IRL B | -1 |  |  | 848 | VB-22 | Original Town Inlet Retrofits | City of Vero Beach | 170.6329 | 9.1718 | 0.37058 | 0.00030118
210000 | 840000 | 840000 | Central IRL | B | IR12-21 | 62-304.520 (8), F.A.C. | 0.56 | 0.48 | City of Vero Beach | 4.915e-05 | 4055.2571 | 8.9365 | 1.2225 | 0.00043922 | 6.0088e-05 | 0.19931 | 1210 | Fixed Single Family Units | 1210 | City of Vero Beach Indian River County | City of Vero Beach |  |  |  | 0 | 1 | 0.00043922 | 6.0088e-05 | 0.19931 |  | -1 | -1 | -1 | -1 | 0 |  |  | Central IRL B | -1 |  |  | 848 | VB-22 | Original Town Inlet Retrofits | City of Vero Beach | 170.6329 | 12.5241 | 0.1989 | 0.00016165
210000 | 840000 | 840000 | Central IRL | B | IR12-21 | 62-304.520 (8), F.A.C. | 0.56 | 0.48 | City of Vero Beach | 0.3275 | 4055.2571 | 8.9365 | 1.2225 | 2.9267 | 0.40039 | 1328.103 | 1720 | Religious | 1720 | City of Vero Beach Indian River County | City of Vero Beach |  |  |  | 0 | 1 | 2.9267 | 0.40039 | 1328.103 |  | -1 | -1 | -1 | -1 | 0 |  |  | Central IRL B | -1 |  |  | 848 | VB-22 | Original Town Inlet Retrofits | City of Vero Beach | 170.6329 | 149.7638 | 1325.3517 | 1.0771
210000 | 840000 | 840000 | Central IRL | B | IR12-21 | 62-304.520 (8), F.A.C. | 0.56 | 0.48 | City of Vero Beach | 0.041167 | 4058.7031 | 9.5767 | 1.3685 | 0.39424 | 0.056338 | 167.0833 | 1200 | Residential, Medium Density-Two-five dwellingunits per acre | 1200 | City of Vero Beach Indian River County | City of Vero Beach |  |  |  | 0 | 1 | 0.39424 | 0.056338 | 167.0833 |  | -1 | -1 | -1 | -1 | 0 |  |  | Central IRL B | -1 |  |  | 848 | VB-22 | Original Town Inlet Retrofits | City of Vero Beach | 170.6329 | 79.3966 | 166.5956 | 0.13551
210000 | 840000 | 840000 | Central IRL | B | IR12-21 | 62-304.520 (8), F.A.C. | 0.56 | 0.48 | City of Vero Beach | 0.36702 | 4058.7031 | 9.5767 | 1.3685 | 3.5148 | 0.50228 | 1489.6224 | 1200 | Residential, Medium Density-Two-five dwellingunits per acre | 1200 | City of Vero Beach Indian River County | City of Vero Beach |  |  |  | 0 | 1 | 3.5148 | 0.50228 | 1489.6224 |  | -1 | -1 | -1 | -1 | 0 |  |  | Central IRL B | -1 |  |  | 848 | VB-22 | Original Town Inlet Retrofits | City of Vero Beach | 170.6329 | 199.8835 | 1485.2744 | 1.2081
210000 | 840000 | 840000 | Central IRL | B | IR12-21 | 62-304.520 (8), F.A.C. | 0.56 | 0.48 | City of Vero Beach | 0.20958 | 4058.7031 | 9.5767 | 1.3685 | 2.0071 | 0.28681 | 850.6127 | 1710 | Educational Facilities | 1710 | City of Vero Beach Indian River County | City of Vero Beach |  |  |  | 0 | 1 | 2.0071 | 0.28681 | 850.6127 |  | -1 | -1 | -1 | -1 | 0 |  |  | Central IRL B | -1 |  |  | 848 | VB-22 | Original Town Inlet Retrofits | City of Vero Beach | 170.6329 | 118.8203 | 848.1299 | 0.68987
210000 | 840000 | 840000 | Central IRL | B | IR12-21 | 62-304.520 (8), F.A.C. | 0.56 | 0.48 | City of Vero Beach | 0.22451 | 4054.6704 | 8.6186 | 1.1532 | 1.9349 | 0.25891 | 910.3083 | 1700 | Institutional (Educational,religious,health and military facilities) | 1700 | City of Vero Beach Indian River County | City of Vero Beach |  |  |  | 0 | 1 | 1.9349 | 0.25891 | 910.3083 |  | -1 | -1 | -1 | -1 | 0 |  |  | Central IRL B | -1 |  |  | 848 | VB-22 | Original Town Inlet Retrofits | City of Vero Beach | 170.6329 | 136.3449 | 908.554 | 0.73829
210000 | 840000 | 840000 | Central IRL | B | IR12-21 | 62-304.520 (8), F.A.C. | 0.56 | 0.48 | IRFWCD | 0.014125 | 4054.6704 | 8.6186 | 1.1532 | 0.12174 | 0.016289 | 57.2723 | 1700 | Institutional (Educational,religious,health and military facilities) | 1700 | IRFWCD City of Vero Beach Indian River County | IRFWCD |  |  |  | 0 | 1 | 0.12174 | 0.016289 | 57.2723 |  | -1 | -1 | -1 | -1 | 0 |  |  | Central IRL B | -1 |  |  | 848 | VB-22 | Original Town Inlet Retrofits | City of Vero Beach | 170.6329 | 45.8693 | 57.162 | 0.04645
210000 | 840000 | 840000 | Central IRL | B | IR12-21 | 62-304.520 (8), F.A.C. | 0.56 | 0.48 | IRFWCD | 0.0048453 | 4054.6704 | 8.6186 | 1.1532 | 0.04176 | 0.0055877 | 19.6463 | 1700 | Institutional (Educational,religious,health and military facilities) | 1700 | IRFWCD City of Vero Beach Indian River County | IRFWCD |  |  |  | 0 | 1 | 0.04176 | 0.0055877 | 19.6463 |  | -1 | -1 | -1 | -1 | 0 |  |  | Central IRL B | -1 |  |  | 848 | VB-22 | Original Town Inlet Retrofits | City of Vero Beach | 170.6329 | 18.1037 | 19.6084 | 0.015934
210000 | 840000 | 840000 | Central IRL | B | IR12-21 | 62-304.520 (8), F.A.C. | 0.56 | 0.48 | IRFWCD | 0.25208 | 4054.6704 | 8.6186 | 1.1532 | 2.1726 | 0.2907 | 1022.0921 | 1700 | Institutional (Educational,religious,health and military facilities) | 1700 | City of Vero Beach IRFWCD Indian River County | IRFWCD |  |  |  | 0 | 1 | 2.1726 | 0.2907 | 1022.0921 |  | -1 | -1 | -1 | -1 | 0 |  |  | Central IRL B | -1 |  |  | 848 | VB-22 | Original Town Inlet Retrofits | City of Vero Beach | 170.6329 | 192.9793 | 1020.1224 | 0.82895
210000 | 840000 | 840000 | Central IRL | B | IR12-21 | 62-304.520 (8), F.A.C. | 0.56 | 0.48 | City of Vero Beach | 0.12221 | 4054.6704 | 8.6186 | 1.1532 | 1.0532 | 0.14093 | 495.5086 | 1750 | Governmental | 1750 | City of Vero Beach Indian River County | City of Vero Beach |  |  |  | 0 | 1 | 1.0532 | 0.14093 | 495.5086 |  | -1 | -1 | -1 | -1 | 0 |  |  | Central IRL B | -1 |  |  | 848 | VB-22 | Original Town Inlet Retrofits | City of Vero Beach | 170.6329 | 119.7843 | 494.5536 | 0.40187
210000 | 840000 | 840000 | Central IRL | B | IR12-21 | 62-304.520 (8), F.A.C. | 0.56 | 0.48 | City of Vero Beach | 0.00012727 | 4117.5659 | 9.1047 | 1.2627 | 0.0011588 | 0.00016071 | 0.52406 | 1750 | Governmental | 1750 | City of Vero Beach Indian River County | City of Vero Beach |  |  |  | 0 | 1 | 0.0011588 | 0.00016071 | 0.52406 |  | -1 | -1 | -1 | -1 | 0 |  |  | Central IRL B | -1 |  |  | 848 | VB-22 | Original Town Inlet Retrofits | City of Vero Beach | 170.6329 | 4.2766 | 0.51506 | 0.00042503
210000 | 840000 | 840000 | Central IRL | B | IR12-21 | 62-304.520 (8), F.A.C. | 0.56 | 0.48 | City of Vero Beach | 0.0011284 | 4117.5659 | 9.1047 | 1.2627 | 0.010274 | 0.0014249 | 4.6463 | 1750 | Governmental | 1750 | City of Vero Beach Indian River County | City of Vero Beach |  |  |  | 0 | 1 | 0.010274 | 0.0014249 | 4.6463 |  | -1 | -1 | -1 | -1 | 0 |  |  | Central IRL B | -1 |  |  | 848 | VB-22 | Original Town Inlet Retrofits | City of Vero Beach | 170.6329 | 12.2357 | 4.5665 | 0.0037683
210000 | 840000 | 840000 | Central IRL | B | IR12-21 | 62-304.520 (8), F.A.C. | 0.56 | 0.48 | City of Vero Beach | 0.11179 | 4117.5659 | 9.1047 | 1.2627 | 1.0178 | 0.14116 | 460.2879 | 8300 | Utilities | 8300 | City of Vero Beach Indian River County | City of Vero Beach |  |  |  | 0 | 1 | 1.0178 | 0.14116 | 1274.2972 |  | -1 | -1 | -1 | -1 | 0 |  |  | Central IRL B | -1 |  |  | 848 | VB-22 | Original Town Inlet Retrofits | City of Vero Beach | 170.6329 | 119.8053 | 452.3836 | 1.0335
210000 | 840000 | 840000 | Central IRL | B | IR12-21 | 62-304.520 (8), F.A.C. | 0.56 | 0.48 | City of Vero Beach | 0.12519 | 4068.5458 | 8.739 | 1.185 | 1.094 | 0.14835 | 509.327 | 1860 | Community Recreational Facilities | 1860 | City of Vero Beach Indian River County | City of Vero Beach |  |  |  | 0 | 1 | 1.094 | 0.14835 | 509.327 |  | -1 | -1 | -1 | -1 | 0 |  |  | Central IRL B | -1 |  |  | 848 | VB-22 | Original Town Inlet Retrofits | City of Vero Beach | 170.6329 | 93.0354 | 506.6117 | 0.41308
210000 | 840000 | 840000 | Central IRL | B | IR12-21 | 62-304.520 (8), F.A.C. | 0.56 | 0.48 | City of Vero Beach | 0.097496 | 4068.5458 | 8.739 | 1.185 | 0.85201 | 0.11554 | 396.6657 | 8140 | Roads and Highways | 8140 | City of Vero Beach Indian River County | City of Vero Beach |  |  |  | 0 | 1 | 0.85201 | 0.11554 | 480.2291 |  | -1 | -1 | -1 | -1 | 0 |  |  | Central IRL B | -1 |  |  | 848 | VB-22 | Original Town Inlet Retrofits | City of Vero Beach | 170.6329 | 82.0672 | 394.5511 | 0.38948
210000 | 840000 | 840000 | Central IRL | B | IR12-21 | 62-304.520 (8), F.A.C. | 0.56 | 0.48 | City of Vero Beach | 0.22518 | 4068.5458 | 8.739 | 1.185 | 1.9678 | 0.26685 | 916.1533 | 1750 | Governmental | 1750 | City of Vero Beach Indian River County | City of Vero Beach |  |  |  | 0 | 1 | 1.9678 | 0.26685 | 916.1533 |  | -1 | -1 | -1 | -1 | 0 |  |  | Central IRL B | -1 |  |  | 848 | VB-22 | Original Town Inlet Retrofits | City of Vero Beach | 170.6329 | 122.8933 | 911.2693 | 0.74303
210000 | 840000 | 840000 | Central IRL | B | IR12-21 | 62-304.520 (8), F.A.C. | 0.56 | 0.48 | City of Vero Beach | 0.14921 | 4068.5458 | 8.739 | 1.185 | 1.3039 | 0.17682 | 607.0511 | 8300 | Utilities | 8300 | City of Vero Beach Indian River County | City of Vero Beach |  |  |  | 0 | 1 | 1.3039 | 0.17682 | 607.6902 |  | -1 | -1 | -1 | -1 | 0 |  |  | Central IRL B | -1 |  |  | 848 | VB-22 | Original Town Inlet Retrofits | City of Vero Beach | 170.6329 | 101.9218 | 603.8149 | 0.49285
210000 | 840000 | 850000 | Central IRL | B | IR12-21 | 62-304.520 (8), F.A.C. | 0.56 | 0.48 | City of Vero Beach | 0.019133 | 4115.5527 | 8.1332 | 1.135 | 0.15561 | 0.021716 | 78.7409 | 1510 | Food Processing | 1510 | City of Vero Beach Indian River County | City of Vero Beach |  |  |  | 0 | 1 | 0.15561 | 0.021716 | 78.7409 |  | -1 | -1 | -1 | -1 | 0 |  |  | Central IRL B | -1 |  |  | 848 | VB-22 | Original Town Inlet Retrofits | City of Vero Beach | 170.6329 | 103.0975 | 77.4265 | 0.063861
210000 | 840000 | 850000 | Central IRL | B | IR12-21 | 62-304.520 (8), F.A.C. | 0.56 | 0.48 | City of Vero Beach | 0.59863 | 4115.5527 | 8.1332 | 1.135 | 4.8688 | 0.67947 | 2463.6972 | 1510 | Food Processing | 1510 | City of Vero Beach Indian River County | City of Vero Beach |  |  |  | 0 | 1 | 4.8688 | 0.67947 | 2463.6972 |  | -1 | -1 | -1 | -1 | 0 |  |  | Central IRL B | -1 |  |  | 848 | VB-22 | Original Town Inlet Retrofits | City of Vero Beach | 170.6329 | 196.9033 | 2422.5735 | 1.9981
210000 | 840000 | 850000 | Central IRL | B | IR12-21 | 62-304.520 (8), F.A.C. | 0.56 | 0.48 | City of Vero Beach | 0.22719 | 4081.3748 | 10.082 | 1.3411 | 2.2906 | 0.30469 | 927.2615 | 1400 | Commercial and Services | 1400 | City of Vero Beach Indian River County | City of Vero Beach |  |  |  | 0 | 1 | 2.2906 | 0.30469 | 927.2615 |  | -1 | -1 | -1 | -1 | 0 |  |  | Central IRL B | -1 |  |  | 848 | VB-22 | Original Town Inlet Retrofits | City of Vero Beach | 170.6329 | 136.7755 | 919.4191 | 0.75204
210000 | 840000 | 850000 | Central IRL | B | IR12-21 | 62-304.520 (8), F.A.C. | 0.56 | 0.48 | City of Vero Beach | 0.39057 | 4081.3748 | 10.082 | 1.3411 | 3.9377 | 0.5238 | 1594.0627 | 1720 | Religious | 1720 | City of Vero Beach Indian River County | City of Vero Beach |  |  |  | 0 | 1 | 3.9377 | 0.5238 | 1594.0627 |  | -1 | -1 | -1 | -1 | 0 |  |  | Central IRL B | -1 |  |  | 848 | VB-22 | Original Town Inlet Retrofits | City of Vero Beach | 170.6329 | 163.2266 | 1580.5809 | 1.2928
220000 | 850000 | 850000 | Central IRL | B | IR12-21 | 62-304.520 (8), F.A.C. | 0.56 | 0.48 | FDOT District 4 | 0.0014242 | 4080.534 | 9.1694 | 1.2359 | 0.013059 | 0.0017602 | 5.8116 | 1400 | Commercial and Services | 1400 | FDOT District 4 City of Vero Beach Indian River County | FDOT District 4 |  |  |  | 0 | 1 | 0.013059 | 0.0017602 | 527.9961 |  | -1 | -1 | -1 | -1 | 0 |  |  | Central IRL B | -1 |  |  | 848 | VB-22 | Original Town Inlet Retrofits | City of Vero Beach | 170.6329 | 80.8678 | 5.7637 | 0.42822
220000 | 850000 | 850000 | Central IRL | B | IR12-21 | 62-304.520 (8), F.A.C. | 0.56 | 0.48 | City of Vero Beach | 0.028577 | 4080.534 | 9.1694 | 1.2359 | 0.26203 | 0.035319 | 116.6094 | 1700 | Institutional (Educational,religious,health and military facilities) | 1700 | City of Vero Beach Indian River County | City of Vero Beach |  |  |  | 0 | 1 | 0.26203 | 0.035319 | 116.6094 |  | -1 | -1 | -1 | -1 | 0 |  |  | Central IRL B | -1 |  |  | 848 | VB-22 | Original Town Inlet Retrofits | City of Vero Beach | 170.6329 | 167.5901 | 115.647 | 0.094574
220000 | 850000 | 850000 | Central IRL | B | IR12-21 | 62-304.520 (8), F.A.C. | 0.56 | 0.48 | FDOT District 4 | 0.035528 | 4080.534 | 9.1694 | 1.2359 | 0.32577 | 0.043909 | 144.9721 | 1700 | Institutional (Educational,religious,health and military facilities) | 1700 | FDOT District 4 City of Vero Beach Indian River County | FDOT District 4 |  |  |  | 0 | 1 | 0.32577 | 0.043909 | 145.3146 |  | -1 | -1 | -1 | -1 | 0 |  |  | Central IRL B | -1 |  |  | 848 | VB-22 | Original Town Inlet Retrofits | City of Vero Beach | 170.6329 | 105.4623 | 143.7757 | 0.11785
220000 | 850000 | 850000 | Central IRL | B | IR12-21 | 62-304.520 (8), F.A.C. | 0.56 | 0.48 | City of Vero Beach | 0.2085 | 4080.534 | 9.1694 | 1.2359 | 1.9118 | 0.25769 | 850.7862 | 1720 | Religious | 1720 | City of Vero Beach Indian River County | City of Vero Beach |  |  |  | 0 | 1 | 1.9118 | 0.25769 | 850.7862 |  | -1 | -1 | -1 | -1 | 0 |  |  | Central IRL B | -1 |  |  | 848 | VB-22 | Original Town Inlet Retrofits | City of Vero Beach | 170.6329 | 121.7646 | 843.7645 | 0.69001
220000 | 850000 | 850000 | Central IRL | B | IR12-21 | 62-304.520 (8), F.A.C. | 0.56 | 0.48 | City of Vero Beach | 0.066416 | 4080.534 | 9.1694 | 1.2359 | 0.60899 | 0.082085 | 271.0126 | 1720 | Religious | 1720 | City of Vero Beach Indian River County | City of Vero Beach |  |  |  | 0 | 1 | 0.60899 | 0.082085 | 271.0126 |  | -1 | -1 | -1 | -1 | 0 |  |  | Central IRL B | -1 |  |  | 848 | VB-22 | Original Town Inlet Retrofits | City of Vero Beach | 170.6329 | 88.2462 | 268.7758 | 0.2198
220000 | 850000 | 850000 | Central IRL | B | IR12-21 | 62-304.520 (8), F.A.C. | 0.56 | 0.48 | City of Vero Beach | 0.14927 | 4080.534 | 9.1694 | 1.2359 | 1.3687 | 0.18448 | 609.085 | 1720 | Religious | 1720 | City of Vero Beach Indian River County | City of Vero Beach |  |  |  | 0 | 1 | 1.3687 | 0.18448 | 609.085 |  | -1 | -1 | -1 | -1 | 0 |  |  | Central IRL B | -1 |  |  | 848 | VB-22 | Original Town Inlet Retrofits | City of Vero Beach | 170.6329 | 109.641 | 604.0581 | 0.49399
220000 | 850000 | 850000 | Central IRL | B | IR12-21 | 62-304.520 (8), F.A.C. | 0.56 | 0.48 | City of Vero Beach | 0.61776 | 4133.2313 | 8.1681 | 1.1399 | 5.0459 | 0.70419 | 2553.3592 | 1510 | Food Processing | 1510 | City of Vero Beach Indian River County | City of Vero Beach |  |  |  | 0 | 1 | 5.0459 | 0.70419 | 2553.3592 |  | -1 | -1 | -1 | -1 | 0 |  |  | Central IRL B | -1 |  |  | 848 | VB-22 | Original Town Inlet Retrofits | City of Vero Beach | 170.6329 | 200 | 2500 | 2.0709
220000 | 850000 | 850000 | Central IRL | B | IR12-21 | 62-304.520 (8), F.A.C. | 0.56 | 0.48 | City of Vero Beach | 0.14981 | 4078.6282 | 10.7493 | 1.7078 | 1.6104 | 0.25585 | 611.0374 | 1200 | Residential, Medium Density-Two-five dwellingunits per acre | 1200 | City of Vero Beach Indian River County | City of Vero Beach |  |  |  | 0 | 1 | 1.6104 | 0.25585 | 611.0374 |  | -1 | -1 | -1 | -1 | 0 |  |  | Central IRL B | -1 |  |  | 848 | VB-22 | Original Town Inlet Retrofits | City of Vero Beach | 170.6329 | 124.2663 | 606.2775 | 0.49557
220000 | 850000 | 850000 | Central IRL | B | IR12-21 | 62-304.520 (8), F.A.C. | 0.56 | 0.48 | City of Vero Beach | 0.051779 | 4078.6282 | 10.7493 | 1.7078 | 0.55659 | 0.088427 | 211.1868 | 1400 | Commercial and Services | 1400 | City of Vero Beach Indian River County | City of Vero Beach |  |  |  | 0 | 1 | 0.55659 | 0.088427 | 211.1868 |  | -1 | -1 | -1 | -1 | 0 |  |  | Central IRL B | -1 |  |  | 848 | VB-22 | Original Town Inlet Retrofits | City of Vero Beach | 170.6329 | 108.3955 | 209.5417 | 0.17128
220000 | 850000 | 850000 | Central IRL | B | IR12-21 | 62-304.520 (8), F.A.C. | 0.56 | 0.48 | City of Vero Beach | 0.12441 | 4078.6282 | 10.7493 | 1.7078 | 1.3373 | 0.21246 | 507.4027 | 1210 | Fixed Single Family Units | 1210 | City of Vero Beach Indian River County | City of Vero Beach |  |  |  | 0 | 1 | 1.3373 | 0.21246 | 507.4027 |  | -1 | -1 | -1 | -1 | 0 |  |  | Central IRL B | -1 |  |  | 848 | VB-22 | Original Town Inlet Retrofits | City of Vero Beach | 170.6329 | 97.1384 | 503.4501 | 0.41152
220000 | 850000 | 850000 | Central IRL | B | IR12-21 | 62-304.520 (8), F.A.C. | 0.56 | 0.48 | City of Vero Beach | 0.12731 | 4078.6282 | 10.7493 | 1.7078 | 1.3684 | 0.21741 | 519.231 | 1210 | Fixed Single Family Units | 1210 | City of Vero Beach Indian River County | City of Vero Beach |  |  |  | 0 | 1 | 1.3684 | 0.21741 | 519.231 |  | -1 | -1 | -1 | -1 | 0 |  |  | Central IRL B | -1 |  |  | 848 | VB-22 | Original Town Inlet Retrofits | City of Vero Beach | 170.6329 | 98.0468 | 515.1863 | 0.42111
220000 | 850000 | 850000 | Central IRL | B | IR12-21 | 62-304.520 (8), F.A.C. | 0.56 | 0.48 | City of Vero Beach | 0.12709 | 4078.6282 | 10.7493 | 1.7078 | 1.3661 | 0.21704 | 518.3382 | 1330 | Residential, High density; Multiple Dwelling Units, Low Rise <Two stories or less> | 1330 | City of Vero Beach Indian River County | City of Vero Beach |  |  |  | 0 | 1 | 1.3661 | 0.21704 | 518.3382 |  | -1 | -1 | -1 | -1 | 0 |  |  | Central IRL B | -1 |  |  | 848 | VB-22 | Original Town Inlet Retrofits | City of Vero Beach | 170.6329 | 97.8891 | 514.3004 | 0.42039
220000 | 850000 | 850000 | Central IRL | B | IR12-21 | 62-304.520 (8), F.A.C. | 0.56 | 0.48 | City of Vero Beach | 0.037373 | 4078.6282 | 10.7493 | 1.7078 | 0.40173 | 0.063825 | 152.4313 | 1330 | Residential, High density; Multiple Dwelling Units, Low Rise <Two stories or less> | 1330 | City of Vero Beach Indian River County | City of Vero Beach |  |  |  | 0 | 1 | 0.40173 | 0.063825 | 152.4313 |  | -1 | -1 | -1 | -1 | 0 |  |  | Central IRL B | -1 |  |  | 848 | VB-22 | Original Town Inlet Retrofits | City of Vero Beach | 170.6329 | 76.6045 | 151.2439 | 0.12363
220000 | 850000 | 850000 | Central IRL | B | IR12-21 | 62-304.520 (8), F.A.C. | 0.56 | 0.48 | City of Vero Beach | 0.032463 | 4067.4125 | 8.3197 | 1.1344 | 0.27008 | 0.036827 | 132.041 | 1400 | Commercial and Services | 1400 | City of Vero Beach Indian River County | City of Vero Beach |  |  |  | 0 | 1 | 0.27008 | 0.036827 | 132.041 |  | -1 | -1 | -1 | -1 | 0 |  |  | Central IRL B | -1 |  |  | 848 | VB-22 | Original Town Inlet Retrofits | City of Vero Beach | 170.6329 | 105.2566 | 131.3737 | 0.10709
220000 | 850000 | 850000 | Central IRL | B | IR12-21 | 62-304.520 (8), F.A.C. | 0.56 | 0.48 | City of Vero Beach | 0.5853 | 4067.4125 | 8.3197 | 1.1344 | 4.8695 | 0.66398 | 2380.6578 | 1750 | Governmental | 1750 | City of Vero Beach Indian River County | City of Vero Beach |  |  |  | 0 | 1 | 4.8695 | 0.66398 | 2380.6578 |  | -1 | -1 | -1 | -1 | 0 |  |  | Central IRL B | -1 |  |  | 848 | VB-22 | Original Town Inlet Retrofits | City of Vero Beach | 170.6329 | 194.7467 | 2368.6263 | 1.9308
220000 | 850000 | 850000 | Central IRL | B | IR12-21 | 62-304.520 (8), F.A.C. | 0.56 | 0.48 | City of Vero Beach | 0.081291 | 4093.778 | 9.4547 | 1.2598 | 0.76858 | 0.10241 | 332.7872 | 1400 | Commercial and Services | 1400 | City of Vero Beach Indian River County | City of Vero Beach |  |  |  | 0 | 1 | 0.76858 | 0.10241 | 332.7872 |  | -1 | -1 | -1 | -1 | 0 |  |  | Central IRL B | -1 |  |  | 848 | VB-22 | Original Town Inlet Retrofits | City of Vero Beach | 170.6329 | 99.5931 | 328.9729 | 0.2699
220000 | 850000 | 850000 | Central IRL | B | IR12-21 | 62-304.520 (8), F.A.C. | 0.56 | 0.48 | City of Vero Beach | 0.13624 | 4093.778 | 9.4547 | 1.2598 | 1.2881 | 0.17163 | 557.7359 | 1700 | Institutional (Educational,religious,health and military facilities) | 1700 | City of Vero Beach Indian River County | City of Vero Beach |  |  |  | 0 | 1 | 1.2881 | 0.17163 | 557.7359 |  | -1 | -1 | -1 | -1 | 0 |  |  | Central IRL B | -1 |  |  | 848 | VB-22 | Original Town Inlet Retrofits | City of Vero Beach | 170.6329 | 136.1476 | 551.3434 | 0.45234
220000 | 850000 | 850000 | Central IRL | B | IR12-21 | 62-304.520 (8), F.A.C. | 0.56 | 0.48 | City of Vero Beach | 0.25661 | 4093.778 | 9.4547 | 1.2598 | 2.4262 | 0.32328 | 1050.5161 | 8140 | Roads and Highways | 8140 | City of Vero Beach Indian River County | City of Vero Beach |  |  |  | 0 | 1 | 2.4262 | 0.32328 | 1050.5161 |  | -1 | -1 | -1 | -1 | 0 |  |  | Central IRL B | -1 |  |  | 848 | VB-22 | Original Town Inlet Retrofits | City of Vero Beach | 170.6329 | 152.5662 | 1038.4754 | 0.852
220000 | 850000 | 850000 | Central IRL | B | IR12-21 | 62-304.520 (8), F.A.C. | 0.56 | 0.48 | City of Vero Beach | 0.04809 | 4093.778 | 9.4547 | 1.2598 | 0.45468 | 0.060584 | 196.8704 | 1550 | Other Light Industrial | 1550 | City of Vero Beach Indian River County | City of Vero Beach |  |  |  | 0 | 1 | 0.45468 | 0.060584 | 196.8704 |  | -1 | -1 | -1 | -1 | 0 |  |  | Central IRL B | -1 |  |  | 848 | VB-22 | Original Town Inlet Retrofits | City of Vero Beach | 170.6329 | 59.4159 | 194.614 | 0.15967
220000 | 850000 | 850000 | Central IRL | B | IR12-21 | 62-304.520 (8), F.A.C. | 0.56 | 0.48 | City of Vero Beach | 0.051935 | 4093.778 | 9.4547 | 1.2598 | 0.49103 | 0.065427 | 212.6085 | 1750 | Governmental | 1750 | City of Vero Beach Indian River County | City of Vero Beach |  |  |  | 0 | 1 | 0.49103 | 0.065427 | 212.6085 |  | -1 | -1 | -1 | -1 | 0 |  |  | Central IRL B | -1 |  |  | 848 | VB-22 | Original Town Inlet Retrofits | City of Vero Beach | 170.6329 | 58.8054 | 210.1716 | 0.17243
220000 | 850000 | 850000 | Central IRL | B | IR12-21 | 62-304.520 (8), F.A.C. | 0.56 | 0.48 | City of Vero Beach | 0.034038 | 4093.778 | 9.4547 | 1.2598 | 0.32182 | 0.04288 | 139.3426 | 8300 | Utilities | 8300 | City of Vero Beach Indian River County | City of Vero Beach |  |  |  | 0 | 1 | 0.32182 | 0.04288 | 141.0486 |  | -1 | -1 | -1 | -1 | 0 |  |  | Central IRL B | -1 |  |  | 848 | VB-22 | Original Town Inlet Retrofits | City of Vero Beach | 170.6329 | 48.0635 | 137.7455 | 0.11439
220000 | 850000 | 850000 | Central IRL | B | IR12-21 | 62-304.520 (8), F.A.C. | 0.56 | 0.48 | City of Vero Beach | 0.0091407 | 4093.778 | 9.4547 | 1.2598 | 0.086423 | 0.011515 | 37.42 | 8300 | Utilities | 8300 | City of Vero Beach Indian River County | City of Vero Beach |  |  |  | 0 | 1 | 0.086423 | 0.011515 | 37.42 |  | -1 | -1 | -1 | -1 | 0 |  |  | Central IRL B | -1 |  |  | 848 | VB-22 | Original Town Inlet Retrofits | City of Vero Beach | 170.6329 | 31.8278 | 36.9911 | 0.030349
220000 | 850000 | 850000 | Central IRL | B | IR12-21 | 62-304.520 (8), F.A.C. | 0.56 | 0.48 | City of Vero Beach | 0.37258 | 4084.4953 | 11.0024 | 1.6083 | 4.0993 | 0.59921 | 1521.7987 | 1200 | Residential, Medium Density-Two-five dwellingunits per acre | 1200 | City of Vero Beach Indian River County | City of Vero Beach |  |  |  | 0 | 1 | 4.0993 | 0.59921 | 1521.7987 |  | -1 | -1 | -1 | -1 | 0 |  |  | Central IRL B | -1 |  |  | 848 | VB-22 | Original Town Inlet Retrofits | City of Vero Beach | 170.6329 | 199.9098 | 1507.7753 | 1.2342
220000 | 850000 | 850000 | Central IRL | B | IR12-21 | 62-304.520 (8), F.A.C. | 0.56 | 0.48 | City of Vero Beach | 0.18918 | 4084.4953 | 11.0024 | 1.6083 | 2.0814 | 0.30425 | 772.6947 | 1430 | Professional Services | 1430 | City of Vero Beach Indian River County | City of Vero Beach |  |  |  | 0 | 1 | 2.0814 | 0.30425 | 772.6947 |  | -1 | -1 | -1 | -1 | 0 |  |  | Central IRL B | -1 |  |  | 848 | VB-22 | Original Town Inlet Retrofits | City of Vero Beach | 170.6329 | 113.6082 | 765.5742 | 0.62668
220000 | 850000 | 850000 | Central IRL | B | IR12-21 | 62-304.520 (8), F.A.C. | 0.56 | 0.48 | City of Vero Beach | 0.056007 | 4084.4953 | 11.0024 | 1.6083 | 0.61621 | 0.090074 | 228.7585 | 1330 | Residential, High density; Multiple Dwelling Units, Low Rise <Two stories or less> | 1330 | City of Vero Beach Indian River County | City of Vero Beach |  |  |  | 0 | 1 | 0.61621 | 0.090074 | 228.7585 |  | -1 | -1 | -1 | -1 | 0 |  |  | Central IRL B | -1 |  |  | 848 | VB-22 | Original Town Inlet Retrofits | City of Vero Beach | 170.6329 | 81.6258 | 226.6505 | 0.18553
220000 | 850000 | 850000 | Central IRL | B | IR12-21 | 62-304.520 (8), F.A.C. | 0.56 | 0.48 | City of Vero Beach | 0.084586 | 4157.2056 | 10.8029 | 1.6602 | 0.91377 | 0.14043 | 351.6399 | 1400 | Commercial and Services | 1400 | City of Vero Beach Indian River County | City of Vero Beach |  |  |  | 0 | 1 | 0.91377 | 0.14043 | 351.6399 |  | -1 | -1 | -1 | -1 | 0 |  |  | Central IRL B | -1 |  |  | 848 | VB-22 | Original Town Inlet Retrofits | City of Vero Beach | 170.6329 | 75.9122 | 342.306 | 0.28519
220000 | 850000 | 850000 | Central IRL | B | IR12-21 | 62-304.520 (8), F.A.C. | 0.56 | 0.48 | City of Vero Beach | 0.09596 | 4157.2056 | 10.8029 | 1.6602 | 1.0366 | 0.15931 | 398.927 | 1700 | Institutional (Educational,religious,health and military facilities) | 1700 | City of Vero Beach Indian River County | City of Vero Beach |  |  |  | 0 | 1 | 1.0366 | 0.15931 | 398.927 |  | -1 | -1 | -1 | -1 | 0 |  |  | Central IRL B | -1 |  |  | 848 | VB-22 | Original Town Inlet Retrofits | City of Vero Beach | 170.6329 | 82.6233 | 388.3378 | 0.32354
220000 | 850000 | 850000 | Central IRL | B | IR12-21 | 62-304.520 (8), F.A.C. | 0.56 | 0.48 | City of Vero Beach | 0.057575 | 4157.2056 | 10.8029 | 1.6602 | 0.62198 | 0.095584 | 239.3507 | 1420 | Wholesale Sales and Services <Excluding warehouses associated with industrial use> | 1420 | City of Vero Beach Indian River County | City of Vero Beach |  |  |  | 0 | 1 | 0.62198 | 0.095584 | 239.3507 |  | -1 | -1 | -1 | -1 | 0 |  |  | Central IRL B | -1 |  |  | 848 | VB-22 | Original Town Inlet Retrofits | City of Vero Beach | 170.6329 | 83.5351 | 232.9974 | 0.19412
220000 | 850000 | 850000 | Central IRL | B | IR12-21 | 62-304.520 (8), F.A.C. | 0.56 | 0.48 | City of Vero Beach | 0.185 | 4157.2056 | 10.8029 | 1.6602 | 1.9985 | 0.30713 | 769.0793 | 1430 | Professional Services | 1430 | City of Vero Beach Indian River County | City of Vero Beach |  |  |  | 0 | 1 | 1.9985 | 0.30713 | 769.0793 |  | -1 | -1 | -1 | -1 | 0 |  |  | Central IRL B | -1 |  |  | 848 | VB-22 | Original Town Inlet Retrofits | City of Vero Beach | 170.6329 | 113.0232 | 748.6648 | 0.62375
220000 | 850000 | 850000 | Central IRL | B | IR12-21 | 62-304.520 (8), F.A.C. | 0.56 | 0.48 | City of Vero Beach | 0.19464 | 4157.2056 | 10.8029 | 1.6602 | 2.1027 | 0.32314 | 809.1717 | 1330 | Residential, High density; Multiple Dwelling Units, Low Rise <Two stories or less> | 1330 | City of Vero Beach Indian River County | City of Vero Beach |  |  |  | 0 | 1 | 2.1027 | 0.32314 | 809.1717 |  | -1 | -1 | -1 | -1 | 0 |  |  | Central IRL B | -1 |  |  | 848 | VB-22 | Original Town Inlet Retrofits | City of Vero Beach | 170.6329 | 115.4195 | 787.693 | 0.65626
220000 | 850000 | 850000 | Central IRL | B | IR12-21 | 62-304.520 (8), F.A.C. | 0.56 | 0.48 | City of Vero Beach | 0.04529 | 4103.9715 | 11.9224 | 1.9594 | 0.53997 | 0.088744 | 185.8708 | 1200 | Residential, Medium Density-Two-five dwellingunits per acre | 1200 | City of Vero Beach Indian River County | City of Vero Beach |  |  |  | 0 | 1 | 0.53997 | 0.088744 | 185.8708 |  | -1 | -1 | -1 | -1 | 0 |  |  | Central IRL B | -1 |  |  | 848 | VB-22 | Original Town Inlet Retrofits | City of Vero Beach | 170.6329 | 107.3354 | 183.284 | 0.15075
220000 | 850000 | 850000 | Central IRL | B | IR12-21 | 62-304.520 (8), F.A.C. | 0.56 | 0.48 | City of Vero Beach | 0.15959 | 4103.9715 | 11.9224 | 1.9594 | 1.9027 | 0.31271 | 654.9586 | 1400 | Commercial and Services | 1400 | City of Vero Beach Indian River County | City of Vero Beach |  |  |  | 0 | 1 | 1.9027 | 0.31271 | 654.9586 |  | -1 | -1 | -1 | -1 | 0 |  |  | Central IRL B | -1 |  |  | 848 | VB-22 | Original Town Inlet Retrofits | City of Vero Beach | 170.6329 | 172.858 | 645.8435 | 0.53119
220000 | 850000 | 850000 | Central IRL | B | IR12-21 | 62-304.520 (8), F.A.C. | 0.56 | 0.48 | City of Vero Beach | 0.060235 | 4103.9715 | 11.9224 | 1.9594 | 0.71815 | 0.11803 | 247.203 | 1330 | Residential, High density; Multiple Dwelling Units, Low Rise <Two stories or less> | 1330 | City of Vero Beach Indian River County | City of Vero Beach |  |  |  | 0 | 1 | 0.71815 | 0.11803 | 247.203 |  | -1 | -1 | -1 | -1 | 0 |  |  | Central IRL B | -1 |  |  | 848 | VB-22 | Original Town Inlet Retrofits | City of Vero Beach | 170.6329 | 76.4288 | 243.7627 | 0.20049
220000 | 850000 | 850000 | Central IRL | B | IR12-21 | 62-304.520 (8), F.A.C. | 0.56 | 0.48 | City of Vero Beach | 0.081123 | 4103.9715 | 11.9224 | 1.9594 | 0.96719 | 0.15896 | 332.9277 | 1430 | Professional Services | 1430 | City of Vero Beach Indian River County | City of Vero Beach |  |  |  | 0 | 1 | 0.96719 | 0.15896 | 332.9277 |  | -1 | -1 | -1 | -1 | 0 |  |  | Central IRL B | -1 |  |  | 848 | VB-22 | Original Town Inlet Retrofits | City of Vero Beach | 170.6329 | 88.0984 | 328.2943 | 0.27001
220000 | 850000 | 850000 | Central IRL | B | IR12-21 | 62-304.520 (8), F.A.C. | 0.56 | 0.48 | City of Vero Beach | 0.14011 | 4103.9715 | 11.9224 | 1.9594 | 1.6705 | 0.27454 | 575.0213 | 1330 | Residential, High density; Multiple Dwelling Units, Low Rise <Two stories or less> | 1330 | City of Vero Beach Indian River County | City of Vero Beach |  |  |  | 0 | 1 | 1.6705 | 0.27454 | 575.0213 |  | -1 | -1 | -1 | -1 | 0 |  |  | Central IRL B | -1 |  |  | 848 | VB-22 | Original Town Inlet Retrofits | City of Vero Beach | 170.6329 | 100.3111 | 567.0187 | 0.46636
220000 | 850000 | 850000 | Central IRL | B | IR12-21 | 62-304.520 (8), F.A.C. | 0.56 | 0.48 | City of Vero Beach | 0.00068787 | 4103.9715 | 11.9224 | 1.9594 | 0.0082011 | 0.0013478 | 2.823 | 1430 | Professional Services | 1430 | City of Vero Beach Indian River County | City of Vero Beach |  |  |  | 0 | 1 | 0.0082011 | 0.0013478 | 2.823 |  | -1 | -1 | -1 | -1 | 0 |  |  | Central IRL B | -1 |  |  | 848 | VB-22 | Original Town Inlet Retrofits | City of Vero Beach | 170.6329 | 10.4486 | 2.7837 | 0.0022895
220000 | 850000 | 850000 | Central IRL | B | IR12-21 | 62-304.520 (8), F.A.C. | 0.56 | 0.48 | City of Vero Beach | 0.13072 | 4103.9715 | 11.9224 | 1.9594 | 1.5585 | 0.25614 | 536.4793 | 1330 | Residential, High density; Multiple Dwelling Units, Low Rise <Two stories or less> | 1330 | City of Vero Beach Indian River County | City of Vero Beach |  |  |  | 0 | 1 | 1.5585 | 0.25614 | 536.4793 |  | -1 | -1 | -1 | -1 | 0 |  |  | Central IRL B | -1 |  |  | 848 | VB-22 | Original Town Inlet Retrofits | City of Vero Beach | 170.6329 | 99.8014 | 529.0131 | 0.4351
220000 | 850000 | 850000 | Central IRL | B | IR12-21 | 62-304.520 (8), F.A.C. | 0.56 | 0.48 | City of Vero Beach | 0.0073045 | 4106.3119 | 8.2832 | 1.1808 | 0.060504 | 0.0086249 | 29.9944 | 1510 | Food Processing | 1510 | City of Vero Beach Indian River County | City of Vero Beach |  |  |  | 0 | 1 | 0.060504 | 0.0086249 | 29.9944 |  | -1 | -1 | -1 | -1 | 0 |  |  | Central IRL B | -1 |  |  | 848 | VB-22 | Original Town Inlet Retrofits | City of Vero Beach | 170.6329 | 39.0143 | 29.5601 | 0.024326
220000 | 850000 | 850000 | Central IRL | B | IR12-21 | 62-304.520 (8), F.A.C. | 0.56 | 0.48 | City of Vero Beach | 0.0042004 | 4106.3119 | 8.2832 | 1.1808 | 0.034792 | 0.0049596 | 17.248 | 1510 | Food Processing | 1510 | City of Vero Beach Indian River County | City of Vero Beach |  |  |  | 0 | 1 | 0.034792 | 0.0049596 | 17.248 |  | -1 | -1 | -1 | -1 | 0 |  |  | Central IRL B | -1 |  |  | 848 | VB-22 | Original Town Inlet Retrofits | City of Vero Beach | 170.6329 | 23.7553 | 16.9983 | 0.013989
220000 | 850000 | 850000 | Central IRL | B | IR12-21 | 62-304.520 (8), F.A.C. | 0.56 | 0.48 | City of Vero Beach | 0.25258 | 4106.3119 | 8.2832 | 1.1808 | 2.0922 | 0.29824 | 1037.1723 | 1510 | Food Processing | 1510 | City of Vero Beach Indian River County | City of Vero Beach |  |  |  | 0 | 1 | 2.0922 | 0.29824 | 1037.1723 |  | -1 | -1 | -1 | -1 | 0 |  |  | Central IRL B | -1 |  |  | 848 | VB-22 | Original Town Inlet Retrofits | City of Vero Beach | 170.6329 | 140.7925 | 1022.1551 | 0.84118
220000 | 850000 | 850000 | Central IRL | B | IR12-21 | 62-304.520 (8), F.A.C. | 0.56 | 0.48 | City of Vero Beach | 0.25848 | 4106.3119 | 8.2832 | 1.1808 | 2.1411 | 0.30521 | 1061.4103 | 8300 | Utilities | 8300 | City of Vero Beach Indian River County | City of Vero Beach |  |  |  | 0 | 1 | 2.1411 | 0.30521 | 1433.4556 |  | -1 | -1 | -1 | -1 | 0 |  |  | Central IRL B | -1 |  |  | 848 | VB-22 | Original Town Inlet Retrofits | City of Vero Beach | 170.6329 | 145.262 | 1046.0421 | 1.1626
220000 | 850000 | 850000 | Central IRL | B | IR12-21 | 62-304.520 (8), F.A.C. | 0.56 | 0.48 | City of Vero Beach | 0.14588 | 4059.9709 | 8.6879 | 1.1599 | 1.2674 | 0.16921 | 592.2884 | 1700 | Institutional (Educational,religious,health and military facilities) | 1700 | City of Vero Beach Indian River County | City of Vero Beach |  |  |  | 0 | 1 | 1.2674 | 0.16921 | 592.2884 |  | -1 | -1 | -1 | -1 | 0 |  |  | Central IRL B | -1 |  |  | 848 | VB-22 | Original Town Inlet Retrofits | City of Vero Beach | 170.6329 | 199.9044 | 590.3752 | 0.48036
220000 | 850000 | 850000 | Central IRL | B | IR12-21 | 62-304.520 (8), F.A.C. | 0.56 | 0.48 | City of Vero Beach | 0.47188 | 4059.9709 | 8.6879 | 1.1599 | 4.0996 | 0.54734 | 1915.8127 | 1750 | Governmental | 1750 | City of Vero Beach Indian River County | City of Vero Beach |  |  |  | 0 | 1 | 4.0996 | 0.54734 | 1915.8127 |  | -1 | -1 | -1 | -1 | 0 |  |  | Central IRL B | -1 |  |  | 848 | VB-22 | Original Town Inlet Retrofits | City of Vero Beach | 170.6329 | 174.9 | 1909.6242 | 1.5538
220000 | 850000 | 850000 | Central IRL | B | IR12-21 | 62-304.520 (8), F.A.C. | 0.56 | 0.48 | FDOT District 4 | 0.018988 | 4084.5313 | 9.5577 | 1.2823 | 0.18148 | 0.024348 | 77.5575 | 1400 | Commercial and Services | 1400 | FDOT District 4 City of Vero Beach Indian River County | FDOT District 4 |  |  |  | 0 | 1 | 0.18148 | 0.024348 | 719.6918 |  | -1 | -1 | -1 | -1 | 0 |  |  | Central IRL B | -1 |  |  | 848 | VB-22 | Original Town Inlet Retrofits | City of Vero Beach | 170.6329 | 103.0962 | 76.8421 | 0.58369
220000 | 850000 | 850000 | Central IRL | B | IR12-21 | 62-304.520 (8), F.A.C. | 0.56 | 0.48 | City of Vero Beach | 0.175 | 4084.5313 | 9.5577 | 1.2823 | 1.6726 | 0.22439 | 714.7805 | 1700 | Institutional (Educational,religious,health and military facilities) | 1700 | City of Vero Beach Indian River County | City of Vero Beach |  |  |  | 0 | 1 | 1.6726 | 0.22439 | 714.7805 |  | -1 | -1 | -1 | -1 | 0 |  |  | Central IRL B | -1 |  |  | 848 | VB-22 | Original Town Inlet Retrofits | City of Vero Beach | 170.6329 | 110.788 | 708.1875 | 0.57971
220000 | 850000 | 850000 | Central IRL | B | IR12-21 | 62-304.520 (8), F.A.C. | 0.56 | 0.48 | FDOT District 4 | 0.0062956 | 4084.5313 | 9.5577 | 1.2823 | 0.060171 | 0.0080726 | 25.7144 | 1700 | Institutional (Educational,religious,health and military facilities) | 1700 | FDOT District 4 City of Vero Beach Indian River County | FDOT District 4 |  |  |  | 0 | 1 | 0.060171 | 0.0080726 | 25.7144 |  | -1 | -1 | -1 | -1 | 0 |  |  | Central IRL B | -1 |  |  | 848 | VB-22 | Original Town Inlet Retrofits | City of Vero Beach | 170.6329 | 101.0308 | 25.4772 | 0.020855
220000 | 850000 | 850000 | Central IRL | B | IR12-21 | 62-304.520 (8), F.A.C. | 0.56 | 0.48 | City of Vero Beach | 0.26027 | 4084.5313 | 9.5577 | 1.2823 | 2.4876 | 0.33374 | 1063.0872 | 1750 | Governmental | 1750 | City of Vero Beach Indian River County | City of Vero Beach |  |  |  | 0 | 1 | 2.4876 | 0.33374 | 1063.0872 |  | -1 | -1 | -1 | -1 | 0 |  |  | Central IRL B | -1 |  |  | 848 | VB-22 | Original Town Inlet Retrofits | City of Vero Beach | 170.6329 | 130.2267 | 1053.2815 | 0.8622
220000 | 850000 | 850000 | Central IRL | B | IR12-21 | 62-304.520 (8), F.A.C. | 0.56 | 0.48 | City of Vero Beach | 0.087106 | 4066.4691 | 9.1822 | 1.2256 | 0.79982 | 0.10676 | 354.2121 | 1400 | Commercial and Services | 1400 | City of Vero Beach Indian River County | City of Vero Beach |  |  |  | 0 | 1 | 0.79982 | 0.10676 | 354.2121 |  | -1 | -1 | -1 | -1 | 0 |  |  | Central IRL B | -1 |  |  | 848 | VB-22 | Original Town Inlet Retrofits | City of Vero Beach | 170.6329 | 114.1233 | 352.5037 | 0.28728
220000 | 850000 | 850000 | Central IRL | B | IR12-21 | 62-304.520 (8), F.A.C. | 0.56 | 0.48 | City of Vero Beach | 0.14771 | 4066.4691 | 9.1822 | 1.2256 | 1.3563 | 0.18103 | 600.6449 | 1700 | Institutional (Educational,religious,health and military facilities) | 1700 | City of Vero Beach Indian River County | City of Vero Beach |  |  |  | 0 | 1 | 1.3563 | 0.18103 | 600.6449 |  | -1 | -1 | -1 | -1 | 0 |  |  | Central IRL B | -1 |  |  | 848 | VB-22 | Original Town Inlet Retrofits | City of Vero Beach | 170.6329 | 123.9341 | 597.748 | 0.48714
220000 | 850000 | 850000 | Central IRL | B | IR12-21 | 62-304.520 (8), F.A.C. | 0.56 | 0.48 | City of Vero Beach | 0.38295 | 4066.4691 | 9.1822 | 1.2256 | 3.5163 | 0.46936 | 1557.2589 | 1720 | Religious | 1720 | City of Vero Beach Indian River County | City of Vero Beach |  |  |  | 0 | 1 | 3.5163 | 0.46936 | 1557.2589 |  | -1 | -1 | -1 | -1 | 0 |  |  | Central IRL B | -1 |  |  | 848 | VB-22 | Original Town Inlet Retrofits | City of Vero Beach | 170.6329 | 161.991 | 1549.7482 | 1.263
220000 | 850000 | 850000 | Central IRL | B | IR12-21 | 62-304.520 (8), F.A.C. | 0.56 | 0.48 | City of Vero Beach | 0.17225 | 4099.9756 | 12.5479 | 1.6571 | 2.1613 | 0.28543 | 706.2007 | 1400 | Commercial and Services | 1400 | City of Vero Beach Indian River County | City of Vero Beach |  |  |  | 0 | 1 | 2.1613 | 0.28543 | 706.2007 |  | -1 | -1 | -1 | -1 | 0 |  |  | Central IRL B | -1 |  |  | 848 | VB-22 | Original Town Inlet Retrofits | City of Vero Beach | 170.6329 | 166.8521 | 697.0512 | 0.57275
220000 | 850000 | 850000 | Central IRL | B | IR12-21 | 62-304.520 (8), F.A.C. | 0.56 | 0.48 | FDOT District 4 | 0.0089668 | 4099.9756 | 12.5479 | 1.6571 | 0.11251 | 0.014859 | 36.7638 | 1400 | Commercial and Services | 1400 | FDOT District 4 City of Vero Beach Indian River County | FDOT District 4 |  |  |  | 0 | 1 | 0.11251 | 0.014859 | 840.7205 |  | -1 | -1 | -1 | -1 | 0 |  |  | Central IRL B | -1 |  |  | 848 | VB-22 | Original Town Inlet Retrofits | City of Vero Beach | 170.6329 | 101.4595 | 36.2875 | 0.68185
220000 | 850000 | 850000 | Central IRL | B | IR12-21 | 62-304.520 (8), F.A.C. | 0.56 | 0.48 | City of Vero Beach | 0.15212 | 4099.9756 | 12.5479 | 1.6571 | 1.9088 | 0.25209 | 623.703 | 1410 | Retail Sales and Services | 1410 | City of Vero Beach Indian River County | City of Vero Beach |  |  |  | 0 | 1 | 1.9088 | 0.25209 | 623.703 |  | -1 | -1 | -1 | -1 | 0 |  |  | Central IRL B | -1 |  |  | 848 | VB-22 | Original Town Inlet Retrofits | City of Vero Beach | 170.6329 | 100.5697 | 615.6224 | 0.50584
220000 | 850000 | 850000 | Central IRL | B | IR12-21 | 62-304.520 (8), F.A.C. | 0.56 | 0.48 | City of Vero Beach | 0.0042131 | 4099.9756 | 12.5479 | 1.6571 | 0.052865 | 0.0069816 | 17.2735 | 1410 | Retail Sales and Services | 1410 | City of Vero Beach Indian River County | City of Vero Beach |  |  |  | 0 | 1 | 0.052865 | 0.0069816 | 17.2735 |  | -1 | -1 | -1 | -1 | 0 |  |  | Central IRL B | -1 |  |  | 848 | VB-22 | Original Town Inlet Retrofits | City of Vero Beach | 170.6329 | 18.2637 | 17.0497 | 0.014009
220000 | 850000 | 850000 | Central IRL | B | IR12-21 | 62-304.520 (8), F.A.C. | 0.56 | 0.48 | City of Vero Beach | 0.084127 | 4099.9756 | 12.5479 | 1.6571 | 1.0556 | 0.13941 | 344.9173 | 1410 | Retail Sales and Services | 1410 | City of Vero Beach Indian River County | City of Vero Beach |  |  |  | 0 | 1 | 1.0556 | 0.13941 | 344.9173 |  | -1 | -1 | -1 | -1 | 0 |  |  | Central IRL B | -1 |  |  | 848 | VB-22 | Original Town Inlet Retrofits | City of Vero Beach | 170.6329 | 83.0698 | 340.4486 | 0.27974
220000 | 850000 | 860000 | Central IRL | B | IR12-21 | 62-304.520 (8), F.A.C. | 0.56 | 0.48 | City of Vero Beach | 0.086143 | 4066.0228 | 9.8301 | 1.4351 | 0.84679 | 0.12362 | 350.261 | 1200 | Residential, Medium Density-Two-five dwellingunits per acre | 1200 | City of Vero Beach Indian River County | City of Vero Beach |  |  |  | 0 | 1 | 0.84679 | 0.12362 | 350.261 |  | -1 | -1 | -1 | -1 | 0 |  |  | Central IRL B | -1 |  |  | 848 | VB-22 | Original Town Inlet Retrofits | City of Vero Beach | 170.6329 | 94.3644 | 348.61 | 0.28407
220000 | 850000 | 860000 | Central IRL | B | IR12-21 | 62-304.520 (8), F.A.C. | 0.56 | 0.48 | City of Vero Beach | 0.093188 | 4066.0228 | 9.8301 | 1.4351 | 0.91605 | 0.13373 | 378.9062 | 1200 | Residential, Medium Density-Two-five dwellingunits per acre | 1200 | City of Vero Beach Indian River County | City of Vero Beach |  |  |  | 0 | 1 | 0.91605 | 0.13373 | 378.9062 |  | -1 | -1 | -1 | -1 | 0 |  |  | Central IRL B | -1 |  |  | 848 | VB-22 | Original Town Inlet Retrofits | City of Vero Beach | 170.6329 | 201.5808 | 377.1201 | 0.3073
220000 | 850000 | 860000 | Central IRL | B | IR12-21 | 62-304.520 (8), F.A.C. | 0.56 | 0.48 | City of Vero Beach | 0.009824 | 4066.0228 | 9.8301 | 1.4351 | 0.096571 | 0.014098 | 39.9447 | 1400 | Commercial and Services | 1400 | City of Vero Beach Indian River County | City of Vero Beach |  |  |  | 0 | 1 | 0.096571 | 0.014098 | 39.9447 |  | -1 | -1 | -1 | -1 | 0 |  |  | Central IRL B | -1 |  |  | 848 | VB-22 | Original Town Inlet Retrofits | City of Vero Beach | 170.6329 | 38.6631 | 39.7564 | 0.032396
220000 | 850000 | 860000 | Central IRL | B | IR12-21 | 62-304.520 (8), F.A.C. | 0.56 | 0.48 | City of Vero Beach | 0.14331 | 4066.0228 | 9.8301 | 1.4351 | 1.4087 | 0.20566 | 582.6919 | 1210 | Fixed Single Family Units | 1210 | City of Vero Beach Indian River County | City of Vero Beach |  |  |  | 0 | 1 | 1.4087 | 0.20566 | 582.6919 |  | -1 | -1 | -1 | -1 | 0 |  |  | Central IRL B | -1 |  |  | 848 | VB-22 | Original Town Inlet Retrofits | City of Vero Beach | 170.6329 | 106.5406 | 579.9452 | 0.47258
220000 | 850000 | 860000 | Central IRL | B | IR12-21 | 62-304.520 (8), F.A.C. | 0.56 | 0.48 | City of Vero Beach | 0.14349 | 4066.0228 | 9.8301 | 1.4351 | 1.4105 | 0.20591 | 583.4191 | 1210 | Fixed Single Family Units | 1210 | City of Vero Beach Indian River County | City of Vero Beach |  |  |  | 0 | 1 | 1.4105 | 0.20591 | 583.4191 |  | -1 | -1 | -1 | -1 | 0 |  |  | Central IRL B | -1 |  |  | 848 | VB-22 | Original Town Inlet Retrofits | City of Vero Beach | 170.6329 | 106.5785 | 580.6689 | 0.47317
220000 | 850000 | 860000 | Central IRL | B | IR12-21 | 62-304.520 (8), F.A.C. | 0.56 | 0.48 | City of Vero Beach | 0.017704 | 4066.0228 | 9.8301 | 1.4351 | 0.17403 | 0.025407 | 71.9853 | 1210 | Fixed Single Family Units | 1210 | City of Vero Beach Indian River County | City of Vero Beach |  |  |  | 0 | 1 | 0.17403 | 0.025407 | 71.9853 |  | -1 | -1 | -1 | -1 | 0 |  |  | Central IRL B | -1 |  |  | 848 | VB-22 | Original Town Inlet Retrofits | City of Vero Beach | 170.6329 | 46.9294 | 71.646 | 0.058382
220000 | 850000 | 860000 | Central IRL | B | IR12-21 | 62-304.520 (8), F.A.C. | 0.56 | 0.48 | City of Vero Beach | 0.096813 | 4066.0228 | 9.8301 | 1.4351 | 0.95167 | 0.13893 | 393.6423 | 1720 | Religious | 1720 | City of Vero Beach Indian River County | City of Vero Beach |  |  |  | 0 | 1 | 0.95167 | 0.13893 | 393.6423 |  | -1 | -1 | -1 | -1 | 0 |  |  | Central IRL B | -1 |  |  | 848 | VB-22 | Original Town Inlet Retrofits | City of Vero Beach | 170.6329 | 96.641 | 391.7868 | 0.31926
220000 | 850000 | 860000 | Central IRL | B | IR12-21 | 62-304.520 (8), F.A.C. | 0.56 | 0.48 | City of Vero Beach | 0.0081477 | 4066.0228 | 9.8301 | 1.4351 | 0.080092 | 0.011693 | 33.1286 | 1330 | Residential, High density; Multiple Dwelling Units, Low Rise <Two stories or less> | 1330 | City of Vero Beach Indian River County | City of Vero Beach |  |  |  | 0 | 1 | 0.080092 | 0.011693 | 33.1286 |  | -1 | -1 | -1 | -1 | 0 |  |  | Central IRL B | -1 |  |  | 848 | VB-22 | Original Town Inlet Retrofits | City of Vero Beach | 170.6329 | 25.793 | 32.9724 | 0.026868
220000 | 850000 | 860000 | Central IRL | B | IR12-21 | 62-304.520 (8), F.A.C. | 0.56 | 0.48 | City of Vero Beach | 0.019149 | 4066.0228 | 9.8301 | 1.4351 | 0.18824 | 0.027481 | 77.8621 | 1210 | Fixed Single Family Units | 1210 | City of Vero Beach Indian River County | City of Vero Beach |  |  |  | 0 | 1 | 0.18824 | 0.027481 | 77.8621 |  | -1 | -1 | -1 | -1 | 0 |  |  | Central IRL B | -1 |  |  | 848 | VB-22 | Original Town Inlet Retrofits | City of Vero Beach | 170.6329 | 48.9894 | 77.4951 | 0.063148
220000 | 860000 | 860000 | Central IRL | B | IR12-21 | 62-304.520 (8), F.A.C. | 0.56 | 0.48 | City of Vero Beach | 0.16359 | 4141.6298 | 10.0052 | 1.341 | 1.6368 | 0.21937 | 677.5308 | 1400 | Commercial and Services | 1400 | City of Vero Beach Indian River County | City of Vero Beach |  |  |  | 0 | 1 | 1.6368 | 0.21937 | 677.5308 |  | -1 | -1 | -1 | -1 | 0 |  |  | Central IRL B | -1 |  |  | 848 | VB-22 | Original Town Inlet Retrofits | City of Vero Beach | 170.6329 | 219.022 | 662.0268 | 0.5495
220000 | 860000 | 860000 | Central IRL | B | IR12-21 | 62-304.520 (8), F.A.C. | 0.56 | 0.48 | City of Vero Beach | 0.12255 | 4141.6298 | 10.0052 | 1.341 | 1.2262 | 0.16434 | 507.5653 | 1860 | Community Recreational Facilities | 1860 | City of Vero Beach Indian River County | City of Vero Beach |  |  |  | 0 | 1 | 1.2262 | 0.16434 | 507.5653 |  | -1 | -1 | -1 | -1 | 0 |  |  | Central IRL B | -1 |  |  | 848 | VB-22 | Original Town Inlet Retrofits | City of Vero Beach | 170.6329 | 119.8378 | 495.9506 | 0.41165
220000 | 860000 | 860000 | Central IRL | B | IR12-21 | 62-304.520 (8), F.A.C. | 0.56 | 0.48 | City of Vero Beach | 0.22607 | 4141.6298 | 10.0052 | 1.341 | 2.2619 | 0.30315 | 936.2975 | 1430 | Professional Services | 1430 | City of Vero Beach Indian River County | City of Vero Beach |  |  |  | 0 | 1 | 2.2619 | 0.30315 | 936.2975 |  | -1 | -1 | -1 | -1 | 0 |  |  | Central IRL B | -1 |  |  | 848 | VB-22 | Original Town Inlet Retrofits | City of Vero Beach | 170.6329 | 124.1694 | 914.8721 | 0.75937
220000 | 860000 | 860000 | Central IRL | B | IR12-21 | 62-304.520 (8), F.A.C. | 0.56 | 0.48 | City of Vero Beach | 0.048791 | 4141.6298 | 10.0052 | 1.341 | 0.48817 | 0.065428 | 202.0758 | 1430 | Professional Services | 1430 | City of Vero Beach Indian River County | City of Vero Beach |  |  |  | 0 | 1 | 0.48817 | 0.065428 | 202.0758 |  | -1 | -1 | -1 | -1 | 0 |  |  | Central IRL B | -1 |  |  | 848 | VB-22 | Original Town Inlet Retrofits | City of Vero Beach | 170.6329 | 64.232 | 197.4517 | 0.16389
220000 | 860000 | 860000 | Central IRL | B | IR12-21 | 62-304.520 (8), F.A.C. | 0.56 | 0.48 | City of Vero Beach | 0.05676 | 4141.6298 | 10.0052 | 1.341 | 0.56789 | 0.076113 | 235.0783 | 1750 | Governmental | 1750 | City of Vero Beach Indian River County | City of Vero Beach |  |  |  | 0 | 1 | 0.56789 | 0.076113 | 235.0783 |  | -1 | -1 | -1 | -1 | 0 |  |  | Central IRL B | -1 |  |  | 848 | VB-22 | Original Town Inlet Retrofits | City of Vero Beach | 170.6329 | 109.1938 | 229.6989 | 0.19066
220000 | 860000 | 860000 | Central IRL | B | IR12-21 | 62-304.520 (8), F.A.C. | 0.56 | 0.48 | City of Vero Beach | 0.058727 | 4087.1395 | 8.814 | 1.2111 | 0.51762 | 0.071123 | 240.0254 | 1700 | Institutional (Educational,religious,health and military facilities) | 1700 | City of Vero Beach Indian River County | City of Vero Beach |  |  |  | 0 | 1 | 0.51762 | 0.071123 | 240.0254 |  | -1 | -1 | -1 | -1 | 0 |  |  | Central IRL B | -1 |  |  | 848 | VB-22 | Original Town Inlet Retrofits | City of Vero Beach | 170.6329 | 137.5604 | 237.6597 | 0.19467
220000 | 860000 | 860000 | Central IRL | B | IR12-21 | 62-304.520 (8), F.A.C. | 0.56 | 0.48 | City of Vero Beach | 0.19031 | 4087.1395 | 8.814 | 1.2111 | 1.6774 | 0.23047 | 777.809 | 8140 | Roads and Highways | 8140 | City of Vero Beach Indian River County | City of Vero Beach |  |  |  | 0 | 1 | 1.6774 | 0.23047 | 871.919 |  | -1 | -1 | -1 | -1 | 0 |  |  | Central IRL B | -1 |  |  | 848 | VB-22 | Original Town Inlet Retrofits | City of Vero Beach | 170.6329 | 155.1035 | 770.1429 | 0.70715
220000 | 860000 | 860000 | Central IRL | B | IR12-21 | 62-304.520 (8), F.A.C. | 0.56 | 0.48 | City of Vero Beach | 0.059557 | 4087.1395 | 8.814 | 1.2111 | 0.52493 | 0.072128 | 243.4172 | 1750 | Governmental | 1750 | City of Vero Beach Indian River County | City of Vero Beach |  |  |  | 0 | 1 | 0.52493 | 0.072128 | 243.4172 |  | -1 | -1 | -1 | -1 | 0 |  |  | Central IRL B | -1 |  |  | 848 | VB-22 | Original Town Inlet Retrofits | City of Vero Beach | 170.6329 | 89.9593 | 241.0181 | 0.19742
220000 | 860000 | 860000 | Central IRL | B | IR12-21 | 62-304.520 (8), F.A.C. | 0.56 | 0.48 | City of Vero Beach | 0.2228 | 4087.1395 | 8.814 | 1.2111 | 1.9637 | 0.26982 | 910.6033 | 8300 | Utilities | 8300 | City of Vero Beach Indian River County | City of Vero Beach |  |  |  | 0 | 1 | 1.9637 | 0.26982 | 1153.4063 |  | -1 | -1 | -1 | -1 | 0 |  |  | Central IRL B | -1 |  |  | 848 | VB-22 | Original Town Inlet Retrofits | City of Vero Beach | 170.6329 | 139.0224 | 901.6283 | 0.93545
220000 | 860000 | 860000 | Central IRL | B | IR12-21 | 62-304.520 (8), F.A.C. | 0.56 | 0.48 | City of Vero Beach | 0.01826 | 4136.9777 | 11.4145 | 1.552 | 0.20843 | 0.02834 | 75.5412 | 1200 | Residential, Medium Density-Two-five dwellingunits per acre | 1200 | City of Vero Beach Indian River County | City of Vero Beach |  |  |  | 0 | 1 | 0.20843 | 0.02834 | 75.5412 |  | -1 | -1 | -1 | -1 | 0 |  |  | Central IRL B | -1 |  |  | 848 | VB-22 | Original Town Inlet Retrofits | City of Vero Beach | 170.6329 | 112.4824 | 73.8955 | 0.061266
220000 | 860000 | 860000 | Central IRL | B | IR12-21 | 62-304.520 (8), F.A.C. | 0.56 | 0.48 | City of Vero Beach | 0.22606 | 4136.9777 | 11.4145 | 1.552 | 2.5804 | 0.35086 | 935.2081 | 1400 | Commercial and Services | 1400 | City of Vero Beach Indian River County | City of Vero Beach |  |  |  | 0 | 1 | 2.5804 | 0.35086 | 935.2081 |  | -1 | -1 | -1 | -1 | 0 |  |  | Central IRL B | -1 |  |  | 848 | VB-22 | Original Town Inlet Retrofits | City of Vero Beach | 170.6329 | 255.1212 | 914.8352 | 0.75848
220000 | 860000 | 860000 | Central IRL | B | IR12-21 | 62-304.520 (8), F.A.C. | 0.56 | 0.48 | City of Vero Beach | 0.018162 | 4136.9777 | 11.4145 | 1.552 | 0.2073 | 0.028188 | 75.1339 | 1210 | Fixed Single Family Units | 1210 | City of Vero Beach Indian River County | City of Vero Beach |  |  |  | 0 | 1 | 0.2073 | 0.028188 | 75.1339 |  | -1 | -1 | -1 | -1 | 0 |  |  | Central IRL B | -1 |  |  | 848 | VB-22 | Original Town Inlet Retrofits | City of Vero Beach | 170.6329 | 40.174 | 73.4972 | 0.060936
220000 | 860000 | 860000 | Central IRL | B | IR12-21 | 62-304.520 (8), F.A.C. | 0.56 | 0.48 | City of Vero Beach | 0.17276 | 4136.9777 | 11.4145 | 1.552 | 1.9719 | 0.26813 | 714.6931 | 1430 | Professional Services | 1430 | City of Vero Beach Indian River County | City of Vero Beach |  |  |  | 0 | 1 | 1.9719 | 0.26813 | 714.6931 |  | -1 | -1 | -1 | -1 | 0 |  |  | Central IRL B | -1 |  |  | 848 | VB-22 | Original Town Inlet Retrofits | City of Vero Beach | 170.6329 | 112.8193 | 699.124 | 0.57964
220000 | 860000 | 860000 | Central IRL | B | IR12-21 | 62-304.520 (8), F.A.C. | 0.56 | 0.48 | City of Vero Beach | 0.017798 | 4136.9777 | 11.4145 | 1.552 | 0.20316 | 0.027623 | 73.6303 | 1330 | Residential, High density; Multiple Dwelling Units, Low Rise <Two stories or less> | 1330 | City of Vero Beach Indian River County | City of Vero Beach |  |  |  | 0 | 1 | 0.20316 | 0.027623 | 73.6303 |  | -1 | -1 | -1 | -1 | 0 |  |  | Central IRL B | -1 |  |  | 848 | VB-22 | Original Town Inlet Retrofits | City of Vero Beach | 170.6329 | 39.9817 | 72.0263 | 0.059716
220000 | 860000 | 860000 | Central IRL | B | IR12-21 | 62-304.520 (8), F.A.C. | 0.56 | 0.48 | City of Vero Beach | 0.14353 | 4136.9777 | 11.4145 | 1.552 | 1.6383 | 0.22276 | 593.7613 | 1430 | Professional Services | 1430 | City of Vero Beach Indian River County | City of Vero Beach |  |  |  | 0 | 1 | 1.6383 | 0.22276 | 593.7613 |  | -1 | -1 | -1 | -1 | 0 |  |  | Central IRL B | -1 |  |  | 848 | VB-22 | Original Town Inlet Retrofits | City of Vero Beach | 170.6329 | 106.5988 | 580.8266 | 0.48156
220000 | 860000 | 860000 | Central IRL | B | IR12-21 | 62-304.520 (8), F.A.C. | 0.56 | 0.48 | City of Vero Beach | 0.017434 | 4136.9777 | 11.4145 | 1.552 | 0.199 | 0.027059 | 72.1247 | 1210 | Fixed Single Family Units | 1210 | City of Vero Beach Indian River County | City of Vero Beach |  |  |  | 0 | 1 | 0.199 | 0.027059 | 72.1247 |  | -1 | -1 | -1 | -1 | 0 |  |  | Central IRL B | -1 |  |  | 848 | VB-22 | Original Town Inlet Retrofits | City of Vero Beach | 170.6329 | 39.7885 | 70.5535 | 0.058495
220000 | 860000 | 860000 | Central IRL | B | IR12-21 | 62-304.520 (8), F.A.C. | 0.56 | 0.48 | City of Vero Beach | 0.0037663 | 4136.9777 | 11.4145 | 1.552 | 0.04299 | 0.0058455 | 15.5812 | 1210 | Fixed Single Family Units | 1210 | City of Vero Beach Indian River County | City of Vero Beach |  |  |  | 0 | 1 | 0.04299 | 0.0058455 | 15.5812 |  | -1 | -1 | -1 | -1 | 0 |  |  | Central IRL B | -1 |  |  | 848 | VB-22 | Original Town Inlet Retrofits | City of Vero Beach | 170.6329 | 15.8031 | 15.2417 | 0.012637
220000 | 860000 | 860000 | Central IRL | B | IR12-21 | 62-304.520 (8), F.A.C. | 0.56 | 0.48 | City of Vero Beach | 0.245 | 3688.9824 | 7.3352 | 1.0033 | 1.7971 | 0.2458 | 903.8083 | 1750 | Governmental | 1750 | City of Vero Beach Indian River County | City of Vero Beach |  |  |  | 0 | 1 | 1.7971 | 0.2458 | 1412.2568 |  | -1 | -1 | -1 | -1 | 0 |  |  | Central IRL B | -1 |  |  | 848 | VB-22 | Original Town Inlet Retrofits | City of Vero Beach | 170.6329 | 138.2962 | 991.4881 | 1.1454
220000 | 860000 | 860000 | Central IRL | B | IR12-21 | 62-304.520 (8), F.A.C. | 0.56 | 0.48 | City of Vero Beach | 0.0007886 | 3688.9824 | 7.3352 | 1.0033 | 0.0057845 | 0.00079118 | 2.9091 | 1510 | Food Processing | 1510 | City of Vero Beach Indian River County | City of Vero Beach |  |  |  | 0 | 1 | 0.0057845 | 0.00079118 | 2.9091 |  | -1 | -1 | -1 | -1 | 0 |  |  | Central IRL B | -1 |  |  | 848 | VB-22 | Original Town Inlet Retrofits | City of Vero Beach | 170.6329 | 7.6295 | 3.1913 | 0.0023594
220000 | 860000 | 860000 | Central IRL | B | IR12-21 | 62-304.520 (8), F.A.C. | 0.56 | 0.48 | IRFWCD | 7.6039e-05 | 3688.9824 | 7.3352 | 1.0033 | 0.00055776 | 7.6288e-05 | 0.28051 | 1510 | Food Processing | 1510 | City of Vero Beach IRFWCD Indian River County | IRFWCD |  |  |  | 0 | 1 | 0.00055776 | 7.6288e-05 | 0.50558 |  | -1 | -1 | -1 | -1 | 0 |  |  | Central IRL B | -1 |  |  | 848 | VB-22 | Original Town Inlet Retrofits | City of Vero Beach | 170.6329 | 3.0057 | 0.30772 | 0.00041004
220000 | 860000 | 860000 | Central IRL | B | IR12-21 | 62-304.520 (8), F.A.C. | 0.56 | 0.48 | City of Vero Beach | 0.0039507 | 3688.9824 | 7.3352 | 1.0033 | 0.028979 | 0.0039636 | 14.5741 | 1510 | Food Processing | 1510 | City of Vero Beach Indian River County | City of Vero Beach |  |  |  | 0 | 1 | 0.028979 | 0.0039636 | 31.7547 |  | -1 | -1 | -1 | -1 | 0 |  |  | Central IRL B | -1 |  |  | 848 | VB-22 | Original Town Inlet Retrofits | City of Vero Beach | 170.6329 | 26.7996 | 15.9879 | 0.025754
220000 | 860000 | 860000 | Central IRL | B | IR12-21 | 62-304.520 (8), F.A.C. | 0.56 | 0.48 | IRFWCD | 2.5991e-05 | 3688.9824 | 7.3352 | 1.0033 | 0.00019065 | 2.6076e-05 | 0.095881 | 1510 | Food Processing | 1510 | City of Vero Beach IRFWCD Indian River County | IRFWCD |  |  |  | 0 | 1 | 0.00019065 | 2.6076e-05 | 12.3422 |  | -1 | -1 | -1 | -1 | 0 |  |  | Central IRL B | -1 |  |  | 848 | VB-22 | Original Town Inlet Retrofits | City of Vero Beach | 170.6329 | 2.7233 | 0.10518 | 0.01001
220000 | 860000 | 860000 | Central IRL | B | IR12-21 | 62-304.520 (8), F.A.C. | 0.56 | 0.48 | City of Vero Beach | 0.091101 | 4052.9276 | 8.8261 | 1.2005 | 0.80406 | 0.10936 | 369.2246 | 1200 | Residential, Medium Density-Two-five dwellingunits per acre | 1200 | City of Vero Beach Indian River County | City of Vero Beach |  |  |  | 0 | 1 | 0.80406 | 0.10936 | 369.2246 |  | -1 | -1 | -1 | -1 | 0 |  |  | Central IRL B | -1 |  |  | 848 | VB-22 | Original Town Inlet Retrofits | City of Vero Beach | 170.6329 | 114.7471 | 368.6715 | 0.29945
220000 | 860000 | 860000 | Central IRL | B | IR12-21 | 62-304.520 (8), F.A.C. | 0.56 | 0.48 | City of Vero Beach | 0.13221 | 4052.9276 | 8.8261 | 1.2005 | 1.1669 | 0.15871 | 535.8274 | 1700 | Institutional (Educational,religious,health and military facilities) | 1700 | City of Vero Beach Indian River County | City of Vero Beach |  |  |  | 0 | 1 | 1.1669 | 0.15871 | 535.8274 |  | -1 | -1 | -1 | -1 | 0 |  |  | Central IRL B | -1 |  |  | 848 | VB-22 | Original Town Inlet Retrofits | City of Vero Beach | 170.6329 | 121.4033 | 535.0247 | 0.43457
220000 | 860000 | 860000 | Central IRL | B | IR12-21 | 62-304.520 (8), F.A.C. | 0.56 | 0.48 | City of Vero Beach | 0.39446 | 4052.9276 | 8.8261 | 1.2005 | 3.4815 | 0.47352 | 1598.6986 | 1720 | Religious | 1720 | City of Vero Beach Indian River County | City of Vero Beach |  |  |  | 0 | 1 | 3.4815 | 0.47352 | 1598.6986 |  | -1 | -1 | -1 | -1 | 0 |  |  | Central IRL B | -1 |  |  | 848 | VB-22 | Original Town Inlet Retrofits | City of Vero Beach | 170.6329 | 163.8545 | 1596.3038 | 1.2966
220000 | 860000 | 860000 | Central IRL | B | IR12-21 | 62-304.520 (8), F.A.C. | 0.56 | 0.48 | City of Vero Beach | 0.61776 | 4080.8588 | 8.1613 | 1.1147 | 5.0418 | 0.68863 | 2521.0054 | 1750 | Governmental | 1750 | City of Vero Beach Indian River County | City of Vero Beach |  |  |  | 0 | 1 | 5.0418 | 0.68863 | 2521.0054 |  | -1 | -1 | -1 | -1 | 0 |  |  | Central IRL B | -1 |  |  | 848 | VB-22 | Original Town Inlet Retrofits | City of Vero Beach | 170.6329 | 200 | 2500 | 2.0446
220000 | 860000 | 860000 | Central IRL | B | IR12-21 | 62-304.520 (8), F.A.C. | 0.56 | 0.48 | City of Vero Beach | 0.0035227 | 4053.7987 | 8.6924 | 1.1605 | 0.030621 | 0.0040881 | 14.2801 | 1400 | Commercial and Services | 1400 | City of Vero Beach Indian River County | City of Vero Beach |  |  |  | 0 | 1 | 0.030621 | 0.0040881 | 14.2801 |  | -1 | -1 | -1 | -1 | 0 |  |  | Central IRL B | -1 |  |  | 848 | VB-22 | Original Town Inlet Retrofits | City of Vero Beach | 170.6329 | 66.4038 | 14.2557 | 0.011582
220000 | 860000 | 860000 | Central IRL | B | IR12-21 | 62-304.520 (8), F.A.C. | 0.56 | 0.48 | FDOT District 4 | 1.6119e-05 | 4053.7987 | 8.6924 | 1.1605 | 0.00014011 | 1.8706e-05 | 0.065343 | 1400 | Commercial and Services | 1400 | FDOT District 4 City of Vero Beach Indian River County | FDOT District 4 |  |  |  | 0 | 1 | 0.00014011 | 1.8706e-05 | 5.6241 |  | -1 | -1 | -1 | -1 | 0 |  |  | Central IRL B | -1 |  |  | 848 | VB-22 | Original Town Inlet Retrofits | City of Vero Beach | 170.6329 | 1.0855 | 0.065231 | 0.0045613
220000 | 860000 | 860000 | Central IRL | B | IR12-21 | 62-304.520 (8), F.A.C. | 0.56 | 0.48 | City of Vero Beach | 0.16764 | 4053.7987 | 8.6924 | 1.1605 | 1.4572 | 0.19455 | 679.5796 | 1700 | Institutional (Educational,religious,health and military facilities) | 1700 | City of Vero Beach Indian River County | City of Vero Beach |  |  |  | 0 | 1 | 1.4572 | 0.19455 | 680.4994 |  | -1 | -1 | -1 | -1 | 0 |  |  | Central IRL B | -1 |  |  | 848 | VB-22 | Original Town Inlet Retrofits | City of Vero Beach | 170.6329 | 127.3142 | 678.4158 | 0.55191
220000 | 860000 | 860000 | Central IRL | B | IR12-21 | 62-304.520 (8), F.A.C. | 0.56 | 0.48 | FDOT District 4 | 0.00054108 | 4053.7987 | 8.6924 | 1.1605 | 0.0047033 | 0.00062793 | 2.1934 | 1700 | Institutional (Educational,religious,health and military facilities) | 1700 | FDOT District 4 City of Vero Beach Indian River County | FDOT District 4 |  |  |  | 0 | 1 | 0.0047033 | 0.00062793 | 868.0482 |  | -1 | -1 | -1 | -1 | 0 |  |  | Central IRL B | -1 |  |  | 848 | VB-22 | Original Town Inlet Retrofits | City of Vero Beach | 170.6329 | 49.2919 | 2.1897 | 0.70401
220000 | 860000 | 860000 | Central IRL | B | IR12-21 | 62-304.520 (8), F.A.C. | 0.56 | 0.48 | City of Vero Beach | 0.21728 | 4053.7987 | 8.6924 | 1.1605 | 1.8887 | 0.25216 | 880.8042 | 1750 | Governmental | 1750 | City of Vero Beach Indian River County | City of Vero Beach |  |  |  | 0 | 1 | 1.8887 | 0.25216 | 882.1731 |  | -1 | -1 | -1 | -1 | 0 |  |  | Central IRL B | -1 |  |  | 848 | VB-22 | Original Town Inlet Retrofits | City of Vero Beach | 170.6329 | 118.6106 | 879.2958 | 0.71547
220000 | 860000 | 860000 | Central IRL | B | IR12-21 | 62-304.520 (8), F.A.C. | 0.56 | 0.48 | City of Vero Beach | 0.013238 | 4053.7987 | 8.6924 | 1.1605 | 0.11507 | 0.015363 | 53.6639 | 1750 | Governmental | 1750 | City of Vero Beach Indian River County | City of Vero Beach |  |  |  | 0 | 1 | 0.11507 | 0.015363 | 53.6639 |  | -1 | -1 | -1 | -1 | 0 |  |  | Central IRL B | -1 |  |  | 848 | VB-22 | Original Town Inlet Retrofits | City of Vero Beach | 170.6329 | 61.631 | 53.572 | 0.043523
220000 | 860000 | 860000 | Central IRL | B | IR12-21 | 62-304.520 (8), F.A.C. | 0.56 | 0.48 | City of Vero Beach | 0.61776 | 4084.6855 | 8.1695 | 1.1158 | 5.0468 | 0.6893 | 2523.3694 | 1750 | Governmental | 1750 | City of Vero Beach Indian River County | City of Vero Beach |  |  |  | 0 | 1 | 5.0468 | 0.6893 | 2523.3694 |  | -1 | -1 | -1 | -1 | 0 |  |  | Central IRL B | -1 |  |  | 848 | VB-22 | Original Town Inlet Retrofits | City of Vero Beach | 170.6329 | 200 | 2500 | 2.0465
220000 | 860000 | 860000 | Central IRL | B | IR12-21 | 62-304.520 (8), F.A.C. | 0.56 | 0.48 | City of Vero Beach | 0.00098224 | 4054.7681 | 8.6217 | 1.1646 | 0.0084685 | 0.0011439 | 3.9827 | 1750 | Governmental | 1750 | City of Vero Beach Indian River County | City of Vero Beach |  |  |  | 0 | 1 | 0.0084685 | 0.0011439 | 3.9827 |  | -1 | -1 | -1 | -1 | 0 |  |  | Central IRL B | -1 |  |  | 848 | VB-22 | Original Town Inlet Retrofits | City of Vero Beach | 170.6329 | 59.2314 | 3.975 | 0.0032301
220000 | 860000 | 860000 | Central IRL | B | IR12-21 | 62-304.520 (8), F.A.C. | 0.56 | 0.48 | City of Vero Beach | 0.52892 | 4054.7681 | 8.6217 | 1.1646 | 4.5602 | 0.61597 | 2144.6521 | 1750 | Governmental | 1750 | City of Vero Beach Indian River County | City of Vero Beach |  |  |  | 0 | 1 | 4.5602 | 0.61597 | 2144.6521 |  | -1 | -1 | -1 | -1 | 0 |  |  | Central IRL B | -1 |  |  | 848 | VB-22 | Original Town Inlet Retrofits | City of Vero Beach | 170.6329 | 186.5625 | 2140.4675 | 1.7394
220000 | 860000 | 860000 | Central IRL | B | IR12-21 | 62-304.520 (8), F.A.C. | 0.56 | 0.48 | City of Vero Beach | 0.08786 | 4054.7681 | 8.6217 | 1.1646 | 0.7575 | 0.10232 | 356.2523 | 8300 | Utilities | 8300 | City of Vero Beach Indian River County | City of Vero Beach |  |  |  | 0 | 1 | 0.7575 | 0.10232 | 356.2523 |  | -1 | -1 | -1 | -1 | 0 |  |  | Central IRL B | -1 |  |  | 848 | VB-22 | Original Town Inlet Retrofits | City of Vero Beach | 170.6329 | 107.9976 | 355.5572 | 0.28893
220000 | 860000 | 860000 | Central IRL | B | IR12-21 | 62-304.520 (8), F.A.C. | 0.56 | 0.48 | City of Vero Beach | 0.016706 | 4181.4307 | 9.8965 | 1.3738 | 0.16534 | 0.022952 | 69.857 | 1200 | Residential, Medium Density-Two-five dwellingunits per acre | 1200 | City of Vero Beach Indian River County | City of Vero Beach |  |  |  | 0 | 1 | 0.16534 | 0.022952 | 69.857 |  | -1 | -1 | -1 | -1 | 0 |  |  | Central IRL B | -1 |  |  | 848 | VB-22 | Original Town Inlet Retrofits | City of Vero Beach | 170.6329 | 39.4028 | 67.6087 | 0.056656
220000 | 860000 | 860000 | Central IRL | B | IR12-21 | 62-304.520 (8), F.A.C. | 0.56 | 0.48 | City of Vero Beach | 0.0198 | 4181.4307 | 9.8965 | 1.3738 | 0.19595 | 0.027201 | 82.7914 | 1200 | Residential, Medium Density-Two-five dwellingunits per acre | 1200 | City of Vero Beach Indian River County | City of Vero Beach |  |  |  | 0 | 1 | 0.19595 | 0.027201 | 82.7914 |  | -1 | -1 | -1 | -1 | 0 |  |  | Central IRL B | -1 |  |  | 848 | VB-22 | Original Town Inlet Retrofits | City of Vero Beach | 170.6329 | 103.2098 | 80.1268 | 0.067146
220000 | 860000 | 860000 | Central IRL | B | IR12-21 | 62-304.520 (8), F.A.C. | 0.56 | 0.48 | City of Vero Beach | 0.074053 | 4181.4307 | 9.8965 | 1.3738 | 0.73287 | 0.10174 | 309.6488 | 1400 | Commercial and Services | 1400 | City of Vero Beach Indian River County | City of Vero Beach |  |  |  | 0 | 1 | 0.73287 | 0.10174 | 309.6488 |  | -1 | -1 | -1 | -1 | 0 |  |  | Central IRL B | -1 |  |  | 848 | VB-22 | Original Town Inlet Retrofits | City of Vero Beach | 170.6329 | 211.9896 | 299.6831 | 0.25113
220000 | 860000 | 860000 | Central IRL | B | IR12-21 | 62-304.520 (8), F.A.C. | 0.56 | 0.48 | City of Vero Beach | 0.46967 | 4181.4307 | 9.8965 | 1.3738 | 4.6481 | 0.64525 | 1963.9013 | 1430 | Professional Services | 1430 | City of Vero Beach Indian River County | City of Vero Beach |  |  |  | 0 | 1 | 4.6481 | 0.64525 | 1963.9013 |  | -1 | -1 | -1 | -1 | 0 |  |  | Central IRL B | -1 |  |  | 848 | VB-22 | Original Town Inlet Retrofits | City of Vero Beach | 170.6329 | 176.03 | 1900.6956 | 1.5928
220000 | 860000 | 860000 | Central IRL | B | IR12-21 | 62-304.520 (8), F.A.C. | 0.56 | 0.48 | City of Vero Beach | 0.024228 | 4181.4307 | 9.8965 | 1.3738 | 0.23977 | 0.033284 | 101.306 | 1330 | Residential, High density; Multiple Dwelling Units, Low Rise <Two stories or less> | 1330 | City of Vero Beach Indian River County | City of Vero Beach |  |  |  | 0 | 1 | 0.23977 | 0.033284 | 101.306 |  | -1 | -1 | -1 | -1 | 0 |  |  | Central IRL B | -1 |  |  | 848 | VB-22 | Original Town Inlet Retrofits | City of Vero Beach | 170.6329 | 54.1922 | 98.0456 | 0.082162
220000 | 860000 | 860000 | Central IRL | B | IR12-21 | 62-304.520 (8), F.A.C. | 0.56 | 0.48 | City of Vero Beach | 0.013304 | 4181.4307 | 9.8965 | 1.3738 | 0.13167 | 0.018278 | 55.6306 | 1210 | Fixed Single Family Units | 1210 | City of Vero Beach Indian River County | City of Vero Beach |  |  |  | 0 | 1 | 0.13167 | 0.018278 | 55.6306 |  | -1 | -1 | -1 | -1 | 0 |  |  | Central IRL B | -1 |  |  | 848 | VB-22 | Original Town Inlet Retrofits | City of Vero Beach | 170.6329 | 32.8867 | 53.8402 | 0.045118
220000 | 860000 | 860000 | Central IRL | B | IR12-21 | 62-304.520 (8), F.A.C. | 0.56 | 0.48 | City of Vero Beach | 0.18484 | 4089.2075 | 11.1124 | 1.8402 | 2.054 | 0.34013 | 755.8455 | 1200 | Residential, Medium Density-Two-five dwellingunits per acre | 1200 | City of Vero Beach Indian River County | City of Vero Beach |  |  |  | 0 | 1 | 2.054 | 0.34013 | 755.8455 |  | -1 | -1 | -1 | -1 | 0 |  |  | Central IRL B | -1 |  |  | 848 | VB-22 | Original Town Inlet Retrofits | City of Vero Beach | 170.6329 | 129.917 | 748.0174 | 0.61301
220000 | 860000 | 860000 | Central IRL | B | IR12-21 | 62-304.520 (8), F.A.C. | 0.56 | 0.48 | City of Vero Beach | 0.07383 | 4089.2075 | 11.1124 | 1.8402 | 0.82043 | 0.13586 | 301.908 | 1430 | Professional Services | 1430 | City of Vero Beach Indian River County | City of Vero Beach |  |  |  | 0 | 1 | 0.82043 | 0.13586 | 301.908 |  | -1 | -1 | -1 | -1 | 0 |  |  | Central IRL B | -1 |  |  | 848 | VB-22 | Original Town Inlet Retrofits | City of Vero Beach | 170.6329 | 86.9354 | 298.7812 | 0.24486
220000 | 860000 | 860000 | Central IRL | B | IR12-21 | 62-304.520 (8), F.A.C. | 0.56 | 0.48 | City of Vero Beach | 0.094631 | 4089.2075 | 11.1124 | 1.8402 | 1.0516 | 0.17414 | 386.9667 | 1210 | Fixed Single Family Units | 1210 | City of Vero Beach Indian River County | City of Vero Beach |  |  |  | 0 | 1 | 1.0516 | 0.17414 | 386.9667 |  | -1 | -1 | -1 | -1 | 0 |  |  | Central IRL B | -1 |  |  | 848 | VB-22 | Original Town Inlet Retrofits | City of Vero Beach | 170.6329 | 92.1118 | 382.959 | 0.31384
220000 | 860000 | 860000 | Central IRL | B | IR12-21 | 62-304.520 (8), F.A.C. | 0.56 | 0.48 | City of Vero Beach | 0.26446 | 4089.2075 | 11.1124 | 1.8402 | 2.9388 | 0.48665 | 1081.4427 | 1330 | Residential, High density; Multiple Dwelling Units, Low Rise <Two stories or less> | 1330 | City of Vero Beach Indian River County | City of Vero Beach |  |  |  | 0 | 1 | 2.9388 | 0.48665 | 1081.4427 |  | -1 | -1 | -1 | -1 | 0 |  |  | Central IRL B | -1 |  |  | 848 | VB-22 | Original Town Inlet Retrofits | City of Vero Beach | 170.6329 | 131.1663 | 1070.2424 | 0.87708
220000 | 860000 | 860000 | Central IRL | B | IR12-21 | 62-304.520 (8), F.A.C. | 0.56 | 0.48 | City of Vero Beach | 0.068617 | 4048.9078 | 9.2505 | 1.2805 | 0.63474 | 0.087862 | 277.8221 | 1200 | Residential, Medium Density-Two-five dwellingunits per acre | 1200 | City of Vero Beach Indian River County | City of Vero Beach |  |  |  | 0 | 1 | 0.63474 | 0.087862 | 617.9682 |  | -1 | -1 | -1 | -1 | 0 |  |  | Central IRL B | -1 |  |  | 848 | VB-22 | Original Town Inlet Retrofits | City of Vero Beach | 170.6329 | 67.1241 | 277.6814 | 0.50119
220000 | 860000 | 860000 | Central IRL | B | IR12-21 | 62-304.520 (8), F.A.C. | 0.56 | 0.48 | IRFWCD | 0.0045141 | 4048.9078 | 9.2505 | 1.2805 | 0.041758 | 0.0057802 | 18.2771 | 1200 | Residential, Medium Density-Two-five dwellingunits per acre | 1200 | IRFWCD City of Vero Beach Indian River County | IRFWCD |  |  |  | 0 | 1 | 0.041758 | 0.0057802 | 18.2771 |  | -1 | -1 | -1 | -1 | 0 |  |  | Central IRL B | -1 |  |  | 848 | VB-22 | Original Town Inlet Retrofits | City of Vero Beach | 170.6329 | 21.6685 | 18.2679 | 0.014823
220000 | 860000 | 860000 | Central IRL | B | IR12-21 | 62-304.520 (8), F.A.C. | 0.56 | 0.48 | IRFWCD | 0.054637 | 4048.9078 | 9.2505 | 1.2805 | 0.50542 | 0.069962 | 221.2204 | 1200 | Residential, Medium Density-Two-five dwellingunits per acre | 1200 | City of Vero Beach IRFWCD Indian River County | IRFWCD |  |  |  | 0 | 1 | 0.50542 | 0.069962 | 232.525 |  | -1 | -1 | -1 | -1 | 0 |  |  | Central IRL B | -1 |  |  | 848 | VB-22 | Original Town Inlet Retrofits | City of Vero Beach | 170.6329 | 82.3406 | 221.1083 | 0.18858
220000 | 860000 | 860000 | Central IRL | B | IR12-21 | 62-304.520 (8), F.A.C. | 0.56 | 0.48 | City of Vero Beach | 0.03217 | 4048.9078 | 9.2505 | 1.2805 | 0.29759 | 0.041194 | 130.2552 | 1700 | Institutional (Educational,religious,health and military facilities) | 1700 | City of Vero Beach Indian River County | City of Vero Beach |  |  |  | 0 | 1 | 0.29759 | 0.041194 | 130.2552 |  | -1 | -1 | -1 | -1 | 0 |  |  | Central IRL B | -1 |  |  | 848 | VB-22 | Original Town Inlet Retrofits | City of Vero Beach | 170.6329 | 68.4288 | 130.1892 | 0.10564
220000 | 860000 | 860000 | Central IRL | B | IR12-21 | 62-304.520 (8), F.A.C. | 0.56 | 0.48 | IRFWCD | 0.024452 | 4048.9078 | 9.2505 | 1.2805 | 0.2262 | 0.031311 | 99.0058 | 1700 | Institutional (Educational,religious,health and military facilities) | 1700 | IRFWCD City of Vero Beach Indian River County | IRFWCD |  |  |  | 0 | 1 | 0.2262 | 0.031311 | 99.0058 |  | -1 | -1 | -1 | -1 | 0 |  |  | Central IRL B | -1 |  |  | 848 | VB-22 | Original Town Inlet Retrofits | City of Vero Beach | 170.6329 | 71.1652 | 98.9557 | 0.080297
220000 | 860000 | 860000 | Central IRL | B | IR12-21 | 62-304.520 (8), F.A.C. | 0.56 | 0.48 | IRFWCD | 0.16026 | 4048.9078 | 9.2505 | 1.2805 | 1.4825 | 0.20521 | 648.8638 | 1700 | Institutional (Educational,religious,health and military facilities) | 1700 | City of Vero Beach IRFWCD Indian River County | IRFWCD |  |  |  | 0 | 1 | 1.4825 | 0.20521 | 663.0614 |  | -1 | -1 | -1 | -1 | 0 |  |  | Central IRL B | -1 |  |  | 848 | VB-22 | Original Town Inlet Retrofits | City of Vero Beach | 170.6329 | 182.1589 | 648.5351 | 0.53776
220000 | 860000 | 860000 | Central IRL | B | IR12-21 | 62-304.520 (8), F.A.C. | 0.56 | 0.48 | City of Vero Beach | 0.23119 | 4095.0202 | 11.2687 | 1.4933 | 2.6052 | 0.34523 | 946.7184 | 1400 | Commercial and Services | 1400 | City of Vero Beach Indian River County | City of Vero Beach |  |  |  | 0 | 1 | 2.6052 | 0.34523 | 946.7184 |  | -1 | -1 | -1 | -1 | 0 |  |  | Central IRL B | -1 |  |  | 848 | VB-22 | Original Town Inlet Retrofits | City of Vero Beach | 170.6329 | 137.4322 | 935.5835 | 0.76782
220000 | 860000 | 860000 | Central IRL | B | IR12-21 | 62-304.520 (8), F.A.C. | 0.56 | 0.48 | City of Vero Beach | 0.18259 | 4095.0202 | 11.2687 | 1.4933 | 2.0576 | 0.27267 | 747.7287 | 1470 | Mixed Commercial and Services | 1470 | City of Vero Beach Indian River County | City of Vero Beach |  |  |  | 0 | 1 | 2.0576 | 0.27267 | 747.7287 |  | -1 | -1 | -1 | -1 | 0 |  |  | Central IRL B | -1 |  |  | 848 | VB-22 | Original Town Inlet Retrofits | City of Vero Beach | 170.6329 | 109.7692 | 738.9342 | 0.60643
220000 | 860000 | 860000 | Central IRL | B | IR12-21 | 62-304.520 (8), F.A.C. | 0.56 | 0.48 | City of Vero Beach | 0.20398 | 4095.0202 | 11.2687 | 1.4933 | 2.2986 | 0.3046 | 835.3064 | 1720 | Religious | 1720 | City of Vero Beach Indian River County | City of Vero Beach |  |  |  | 0 | 1 | 2.2986 | 0.3046 | 835.3064 |  | -1 | -1 | -1 | -1 | 0 |  |  | Central IRL B | -1 |  |  | 848 | VB-22 | Original Town Inlet Retrofits | City of Vero Beach | 170.6329 | 115.3686 | 825.4819 | 0.67746
220000 | 860000 | 860000 | Central IRL | B | IR12-21 | 62-304.520 (8), F.A.C. | 0.56 | 0.48 | City of Vero Beach | 0.043979 | 4052.0335 | 8.6713 | 1.1577 | 0.38135 | 0.050913 | 178.2029 | 1700 | Institutional (Educational,religious,health and military facilities) | 1700 | City of Vero Beach Indian River County | City of Vero Beach |  |  |  | 0 | 1 | 0.38135 | 0.050913 | 178.2029 |  | -1 | -1 | -1 | -1 | 0 |  |  | Central IRL B | -1 |  |  | 848 | VB-22 | Original Town Inlet Retrofits | City of Vero Beach | 170.6329 | 107.1201 | 177.9752 | 0.14453
220000 | 860000 | 860000 | Central IRL | B | IR12-21 | 62-304.520 (8), F.A.C. | 0.56 | 0.48 | City of Vero Beach | 0.57378 | 4052.0335 | 8.6713 | 1.1577 | 4.9754 | 0.66426 | 2324.9953 | 1720 | Religious | 1720 | City of Vero Beach Indian River County | City of Vero Beach |  |  |  | 0 | 1 | 4.9754 | 0.66426 | 2324.9953 |  | -1 | -1 | -1 | -1 | 0 |  |  | Central IRL B | -1 |  |  | 848 | VB-22 | Original Town Inlet Retrofits | City of Vero Beach | 170.6329 | 192.882 | 2322.0248 | 1.8856
220000 | 860000 | 860000 | Central IRL | B | IR12-21 | 62-304.520 (8), F.A.C. | 0.56 | 0.48 | City of Vero Beach | 0.1187 | 4057.5154 | 10.0613 | 1.4779 | 1.1943 | 0.17543 | 481.6261 | 1200 | Residential, Medium Density-Two-five dwellingunits per acre | 1200 | City of Vero Beach Indian River County | City of Vero Beach |  |  |  | 0 | 1 | 1.1943 | 0.17543 | 1432.3051 |  | -1 | -1 | -1 | -1 | 0 |  |  | Central IRL B | -1 |  |  | 848 | VB-22 | Original Town Inlet Retrofits | City of Vero Beach | 170.6329 | 119.2188 | 480.3609 | 1.1616
220000 | 860000 | 860000 | Central IRL | B | IR12-21 | 62-304.520 (8), F.A.C. | 0.56 | 0.48 | IRFWCD | 0.034879 | 4057.5154 | 10.0613 | 1.4779 | 0.35092 | 0.051549 | 141.5205 | 1200 | Residential, Medium Density-Two-five dwellingunits per acre | 1200 | IRFWCD City of Vero Beach Indian River County | IRFWCD |  |  |  | 0 | 1 | 0.35092 | 0.051549 | 141.5205 |  | -1 | -1 | -1 | -1 | 0 |  |  | Central IRL B | -1 |  |  | 848 | VB-22 | Original Town Inlet Retrofits | City of Vero Beach | 170.6329 | 88.584 | 141.1487 | 0.11478
220000 | 860000 | 860000 | Central IRL | B | IR12-21 | 62-304.520 (8), F.A.C. | 0.56 | 0.48 | IRFWCD | 0.091962 | 4057.5154 | 10.0613 | 1.4779 | 0.92525 | 0.13591 | 373.1355 | 1200 | Residential, Medium Density-Two-five dwellingunits per acre | 1200 | City of Vero Beach IRFWCD Indian River County | IRFWCD |  |  |  | 0 | 1 | 0.92525 | 0.13591 | 536.2776 |  | -1 | -1 | -1 | -1 | 0 |  |  | Central IRL B | -1 |  |  | 848 | VB-22 | Original Town Inlet Retrofits | City of Vero Beach | 170.6329 | 194.3625 | 372.1553 | 0.43494
220000 | 860000 | 860000 | Central IRL | B | IR12-21 | 62-304.520 (8), F.A.C. | 0.56 | 0.48 | City of Vero Beach | 0.095169 | 4105.1703 | 11.98 | 1.5841 | 1.1401 | 0.15076 | 390.6846 | 1700 | Institutional (Educational,religious,health and military facilities) | 1700 | City of Vero Beach Indian River County | City of Vero Beach |  |  |  | 0 | 1 | 1.1401 | 0.15076 | 390.6846 |  | -1 | -1 | -1 | -1 | 0 |  |  | Central IRL B | -1 |  |  | 848 | VB-22 | Original Town Inlet Retrofits | City of Vero Beach | 170.6329 | 115.406 | 385.1349 | 0.31686
220000 | 860000 | 860000 | Central IRL | B | IR12-21 | 62-304.520 (8), F.A.C. | 0.56 | 0.48 | City of Vero Beach | 0.015309 | 4105.1703 | 11.98 | 1.5841 | 0.1834 | 0.024252 | 62.8462 | 1470 | Mixed Commercial and Services | 1470 | City of Vero Beach Indian River County | City of Vero Beach |  |  |  | 0 | 1 | 0.1834 | 0.024252 | 62.8462 |  | -1 | -1 | -1 | -1 | 0 |  |  | Central IRL B | -1 |  |  | 848 | VB-22 | Original Town Inlet Retrofits | City of Vero Beach | 170.6329 | 81.8703 | 61.9535 | 0.05097
220000 | 860000 | 860000 | Central IRL | B | IR12-21 | 62-304.520 (8), F.A.C. | 0.56 | 0.48 | City of Vero Beach | 0.0010494 | 4105.1703 | 11.98 | 1.5841 | 0.012572 | 0.0016624 | 4.308 | 1470 | Mixed Commercial and Services | 1470 | City of Vero Beach Indian River County | City of Vero Beach |  |  |  | 0 | 1 | 0.012572 | 0.0016624 | 4.308 |  | -1 | -1 | -1 | -1 | 0 |  |  | Central IRL B | -1 |  |  | 848 | VB-22 | Original Town Inlet Retrofits | City of Vero Beach | 170.6329 | 8.9286 | 4.2468 | 0.0034939
220000 | 860000 | 860000 | Central IRL | B | IR12-21 | 62-304.520 (8), F.A.C. | 0.56 | 0.48 | City of Vero Beach | 0.50624 | 4105.1703 | 11.98 | 1.5841 | 6.0647 | 0.80195 | 2078.1855 | 1470 | Mixed Commercial and Services | 1470 | City of Vero Beach Indian River County | City of Vero Beach |  |  |  | 0 | 1 | 6.0647 | 0.80195 | 2078.1855 |  | -1 | -1 | -1 | -1 | 0 |  |  | Central IRL B | -1 |  |  | 848 | VB-22 | Original Town Inlet Retrofits | City of Vero Beach | 170.6329 | 181.467 | 2048.6649 | 1.6855
220000 | 860000 | 860000 | Central IRL | B | IR12-21 | 62-304.520 (8), F.A.C. | 0.56 | 0.48 | City of Vero Beach | 0.037691 | 4059.8117 | 9.1365 | 1.2438 | 0.34437 | 0.04688 | 153.0204 | 1200 | Residential, Medium Density-Two-five dwellingunits per acre | 1200 | City of Vero Beach Indian River County | City of Vero Beach |  |  |  | 0 | 1 | 0.34437 | 0.04688 | 153.0204 |  | -1 | -1 | -1 | -1 | 0 |  |  | Central IRL B | -1 |  |  | 848 | VB-22 | Original Town Inlet Retrofits | City of Vero Beach | 170.6329 | 98.7472 | 152.5321 | 0.1241
220000 | 860000 | 860000 | Central IRL | B | IR12-21 | 62-304.520 (8), F.A.C. | 0.56 | 0.48 | City of Vero Beach | 0.042025 | 4059.8117 | 9.1365 | 1.2438 | 0.38396 | 0.05227 | 170.613 | 1400 | Commercial and Services | 1400 | City of Vero Beach Indian River County | City of Vero Beach |  |  |  | 0 | 1 | 0.38396 | 0.05227 | 170.613 |  | -1 | -1 | -1 | -1 | 0 |  |  | Central IRL B | -1 |  |  | 848 | VB-22 | Original Town Inlet Retrofits | City of Vero Beach | 170.6329 | 69.8757 | 170.0685 | 0.13837
220000 | 860000 | 860000 | Central IRL | B | IR12-21 | 62-304.520 (8), F.A.C. | 0.56 | 0.48 | City of Vero Beach | 0.31587 | 4059.8117 | 9.1365 | 1.2438 | 2.886 | 0.39288 | 1282.3872 | 1700 | Institutional (Educational,religious,health and military facilities) | 1700 | City of Vero Beach Indian River County | City of Vero Beach |  |  |  | 0 | 1 | 2.886 | 0.39288 | 1282.3872 |  | -1 | -1 | -1 | -1 | 0 |  |  | Central IRL B | -1 |  |  | 848 | VB-22 | Original Town Inlet Retrofits | City of Vero Beach | 170.6329 | 197.8201 | 1278.295 | 1.0401
220000 | 860000 | 860000 | Central IRL | B | IR12-21 | 62-304.520 (8), F.A.C. | 0.56 | 0.48 | City of Vero Beach | 0.068681 | 4059.8117 | 9.1365 | 1.2438 | 0.6275 | 0.085424 | 278.8331 | 1210 | Fixed Single Family Units | 1210 | City of Vero Beach Indian River County | City of Vero Beach |  |  |  | 0 | 1 | 0.6275 | 0.085424 | 278.8331 |  | -1 | -1 | -1 | -1 | 0 |  |  | Central IRL B | -1 |  |  | 848 | VB-22 | Original Town Inlet Retrofits | City of Vero Beach | 170.6329 | 81.1411 | 277.9433 | 0.22614
220000 | 860000 | 860000 | Central IRL | B | IR12-21 | 62-304.520 (8), F.A.C. | 0.56 | 0.48 | City of Vero Beach | 0.15349 | 4059.8117 | 9.1365 | 1.2438 | 1.4024 | 0.19091 | 623.1499 | 1720 | Religious | 1720 | City of Vero Beach Indian River County | City of Vero Beach |  |  |  | 0 | 1 | 1.4024 | 0.19091 | 623.1499 |  | -1 | -1 | -1 | -1 | 0 |  |  | Central IRL B | -1 |  |  | 848 | VB-22 | Original Town Inlet Retrofits | City of Vero Beach | 170.6329 | 102.2368 | 621.1614 | 0.50539
220000 | 860000 | 860000 | Central IRL | B | IR12-21 | 62-304.520 (8), F.A.C. | 0.56 | 0.48 | City of Vero Beach | 0.0065958 | 4082.7546 | 8.8934 | 1.2024 | 0.058659 | 0.0079308 | 26.929 | 1200 | Residential, Medium Density-Two-five dwellingunits per acre | 1200 | City of Vero Beach Indian River County | City of Vero Beach |  |  |  | 0 | 1 | 0.058659 | 0.0079308 | 26.929 |  | -1 | -1 | -1 | -1 | 0 |  |  | Central IRL B | -1 |  |  | 848 | VB-22 | Original Town Inlet Retrofits | City of Vero Beach | 170.6329 | 37.0862 | 26.6922 | 0.02184
220000 | 860000 | 860000 | Central IRL | B | IR12-21 | 62-304.520 (8), F.A.C. | 0.56 | 0.48 | City of Vero Beach | 0.047368 | 4082.7546 | 8.8934 | 1.2024 | 0.42126 | 0.056955 | 193.3916 | 1400 | Commercial and Services | 1400 | City of Vero Beach Indian River County | City of Vero Beach |  |  |  | 0 | 1 | 0.42126 | 0.056955 | 193.3916 |  | -1 | -1 | -1 | -1 | 0 |  |  | Central IRL B | -1 |  |  | 848 | VB-22 | Original Town Inlet Retrofits | City of Vero Beach | 170.6329 | 126.6533 | 191.6912 | 0.15685
220000 | 860000 | 860000 | Central IRL | B | IR12-21 | 62-304.520 (8), F.A.C. | 0.56 | 0.48 | City of Vero Beach | 0.24045 | 4082.7546 | 8.8934 | 1.2024 | 2.1384 | 0.28912 | 981.7022 | 1700 | Institutional (Educational,religious,health and military facilities) | 1700 | City of Vero Beach Indian River County | City of Vero Beach |  |  |  | 0 | 1 | 2.1384 | 0.28912 | 981.7022 |  | -1 | -1 | -1 | -1 | 0 |  |  | Central IRL B | -1 |  |  | 848 | VB-22 | Original Town Inlet Retrofits | City of Vero Beach | 170.6329 | 217.2375 | 973.0705 | 0.79619
220000 | 860000 | 860000 | Central IRL | B | IR12-21 | 62-304.520 (8), F.A.C. | 0.56 | 0.48 | City of Vero Beach | 0.013034 | 4082.7546 | 8.8934 | 1.2024 | 0.11591 | 0.015672 | 53.2134 | 1210 | Fixed Single Family Units | 1210 | City of Vero Beach Indian River County | City of Vero Beach |  |  |  | 0 | 1 | 0.11591 | 0.015672 | 53.2134 |  | -1 | -1 | -1 | -1 | 0 |  |  | Central IRL B | -1 |  |  | 848 | VB-22 | Original Town Inlet Retrofits | City of Vero Beach | 170.6329 | 29.4403 | 52.7455 | 0.043158
220000 | 860000 | 860000 | Central IRL | B | IR12-21 | 62-304.520 (8), F.A.C. | 0.56 | 0.48 | City of Vero Beach | 0.19849 | 4082.7546 | 8.8934 | 1.2024 | 1.7653 | 0.23867 | 810.4026 | 1710 | Educational Facilities | 1710 | City of Vero Beach Indian River County | City of Vero Beach |  |  |  | 0 | 1 | 1.7653 | 0.23867 | 810.4026 |  | -1 | -1 | -1 | -1 | 0 |  |  | Central IRL B | -1 |  |  | 848 | VB-22 | Original Town Inlet Retrofits | City of Vero Beach | 170.6329 | 119.7171 | 803.277 | 0.65726
220000 | 860000 | 860000 | Central IRL | B | IR12-21 | 62-304.520 (8), F.A.C. | 0.56 | 0.48 | City of Vero Beach | 0.078111 | 4082.7546 | 8.8934 | 1.2024 | 0.69467 | 0.09392 | 318.9069 | 1430 | Professional Services | 1430 | City of Vero Beach Indian River County | City of Vero Beach |  |  |  | 0 | 1 | 0.69467 | 0.09392 | 318.9069 |  | -1 | -1 | -1 | -1 | 0 |  |  | Central IRL B | -1 |  |  | 848 | VB-22 | Original Town Inlet Retrofits | City of Vero Beach | 170.6329 | 92.6753 | 316.1029 | 0.25864
220000 | 860000 | 860000 | Central IRL | B | IR12-21 | 62-304.520 (8), F.A.C. | 0.56 | 0.48 | City of Vero Beach | 0.03371 | 4082.7546 | 8.8934 | 1.2024 | 0.2998 | 0.040533 | 137.6314 | 1720 | Religious | 1720 | City of Vero Beach Indian River County | City of Vero Beach |  |  |  | 0 | 1 | 0.2998 | 0.040533 | 137.6314 |  | -1 | -1 | -1 | -1 | 0 |  |  | Central IRL B | -1 |  |  | 848 | VB-22 | Original Town Inlet Retrofits | City of Vero Beach | 170.6329 | 53.7339 | 136.4213 | 0.11162
220000 | 860000 | 860000 | Central IRL | B | IR12-21 | 62-304.520 (8), F.A.C. | 0.56 | 0.48 | City of Vero Beach | 0.17556 | 4063.4764 | 9.9381 | 1.449 | 1.7447 | 0.25439 | 713.3681 | 1200 | Residential, Medium Density-Two-five dwellingunits per acre | 1200 | City of Vero Beach Indian River County | City of Vero Beach |  |  |  | 0 | 1 | 1.7447 | 0.25439 | 713.3681 |  | -1 | -1 | -1 | -1 | 0 |  |  | Central IRL B | -1 |  |  | 848 | VB-22 | Original Town Inlet Retrofits | City of Vero Beach | 170.6329 | 128.4134 | 710.4504 | 0.57856
220000 | 860000 | 860000 | Central IRL | B | IR12-21 | 62-304.520 (8), F.A.C. | 0.56 | 0.48 | City of Vero Beach | 0.27004 | 4063.4764 | 9.9381 | 1.449 | 2.6837 | 0.3913 | 1097.309 | 1210 | Fixed Single Family Units | 1210 | City of Vero Beach Indian River County | City of Vero Beach |  |  |  | 0 | 1 | 2.6837 | 0.3913 | 1097.309 |  | -1 | -1 | -1 | -1 | 0 |  |  | Central IRL B | -1 |  |  | 848 | VB-22 | Original Town Inlet Retrofits | City of Vero Beach | 170.6329 | 132.6445 | 1092.821 | 0.88995
220000 | 860000 | 860000 | Central IRL | B | IR12-21 | 62-304.520 (8), F.A.C. | 0.56 | 0.48 | City of Vero Beach | 0.05901 | 4063.4764 | 9.9381 | 1.449 | 0.58645 | 0.085509 | 239.7864 | 1710 | Educational Facilities | 1710 | City of Vero Beach Indian River County | City of Vero Beach |  |  |  | 0 | 1 | 0.58645 | 0.085509 | 239.7864 |  | -1 | -1 | -1 | -1 | 0 |  |  | Central IRL B | -1 |  |  | 848 | VB-22 | Original Town Inlet Retrofits | City of Vero Beach | 170.6329 | 84.7033 | 238.8057 | 0.19447
220000 | 860000 | 860000 | Central IRL | B | IR12-21 | 62-304.520 (8), F.A.C. | 0.56 | 0.48 | City of Vero Beach | 0.11316 | 4063.4764 | 9.9381 | 1.449 | 1.1245 | 0.16397 | 459.8041 | 1210 | Fixed Single Family Units | 1210 | City of Vero Beach Indian River County | City of Vero Beach |  |  |  | 0 | 1 | 1.1245 | 0.16397 | 459.8041 |  | -1 | -1 | -1 | -1 | 0 |  |  | Central IRL B | -1 |  |  | 848 | VB-22 | Original Town Inlet Retrofits | City of Vero Beach | 170.6329 | 97.3264 | 457.9235 | 0.37291
220000 | 860000 | 860000 | Central IRL | B | IR12-21 | 62-304.520 (8), F.A.C. | 0.56 | 0.48 | City of Vero Beach | 0.61776 | 4090.4321 | 8.181 | 1.1174 | 5.0539 | 0.69027 | 2526.9194 | 1750 | Governmental | 1750 | City of Vero Beach Indian River County | City of Vero Beach |  |  |  | 0 | 1 | 5.0539 | 0.69027 | 2526.9194 |  | -1 | -1 | -1 | -1 | 0 |  |  | Central IRL B | -1 |  |  | 848 | VB-22 | Original Town Inlet Retrofits | City of Vero Beach | 170.6329 | 200 | 2500 | 2.0494
220000 | 860000 | 860000 | Central IRL | B | IR12-21 | 62-304.520 (8), F.A.C. | 0.56 | 0.48 | City of Vero Beach | 0.054668 | 4060.5513 | 9.01 | 1.2026 | 0.49256 | 0.065743 | 221.9831 | 1400 | Commercial and Services | 1400 | City of Vero Beach Indian River County | City of Vero Beach |  |  |  | 0 | 1 | 0.49256 | 0.065743 | 221.9831 |  | -1 | -1 | -1 | -1 | 0 |  |  | Central IRL B | -1 |  |  | 848 | VB-22 | Original Town Inlet Retrofits | City of Vero Beach | 170.6329 | 108.8532 | 221.2344 | 0.18003
220000 | 860000 | 860000 | Central IRL | B | IR12-21 | 62-304.520 (8), F.A.C. | 0.56 | 0.48 | City of Vero Beach | 0.16915 | 4060.5513 | 9.01 | 1.2026 | 1.524 | 0.20342 | 686.8433 | 1860 | Community Recreational Facilities | 1860 | City of Vero Beach Indian River County | City of Vero Beach |  |  |  | 0 | 1 | 1.524 | 0.20342 | 686.8433 |  | -1 | -1 | -1 | -1 | 0 |  |  | Central IRL B | -1 |  |  | 848 | VB-22 | Original Town Inlet Retrofits | City of Vero Beach | 170.6329 | 191.1372 | 684.5268 | 0.55705
220000 | 860000 | 860000 | Central IRL | B | IR12-21 | 62-304.520 (8), F.A.C. | 0.56 | 0.48 | City of Vero Beach | 0.38855 | 4060.5513 | 9.01 | 1.2026 | 3.5009 | 0.46726 | 1577.7412 | 1750 | Governmental | 1750 | City of Vero Beach Indian River County | City of Vero Beach |  |  |  | 0 | 1 | 3.5009 | 0.46726 | 1577.7412 |  | -1 | -1 | -1 | -1 | 0 |  |  | Central IRL B | -1 |  |  | 848 | VB-22 | Original Town Inlet Retrofits | City of Vero Beach | 170.6329 | 159.4411 | 1572.42 | 1.2796
220000 | 860000 | 860000 | Central IRL | B | IR12-21 | 62-304.520 (8), F.A.C. | 0.56 | 0.48 | City of Vero Beach | 0.0053914 | 4060.5513 | 9.01 | 1.2026 | 0.048577 | 0.0064836 | 21.8923 | 8300 | Utilities | 8300 | City of Vero Beach Indian River County | City of Vero Beach |  |  |  | 0 | 1 | 0.048577 | 0.0064836 | 21.8923 |  | -1 | -1 | -1 | -1 | 0 |  |  | Central IRL B | -1 |  |  | 848 | VB-22 | Original Town Inlet Retrofits | City of Vero Beach | 170.6329 | 26.9583 | 21.8184 | 0.017755
220000 | 860000 | 860000 | Central IRL | B | IR12-21 | 62-304.520 (8), F.A.C. | 0.56 | 0.48 | Natural Lands | 0.00016081 | 2948.5655 | 6.2718 | 0.82928 | 0.0010086 | 0.00013336 | 0.47416 | 3200 | Shrub and Brushland | 3200 | City of Vero Beach Indian River County | City of Vero Beach |  |  | Natural Lands | 0 | 1 | 0.0010086 | 0.00013336 | 572.8905 |  | -1 | -1 | -1 | -1 | 0 |  |  | Central IRL B | -1 |  |  | 848 | VB-22 | Original Town Inlet Retrofits | City of Vero Beach | 170.6329 | 44.8479 | 0.65078 | 0.46463
220000 | 860000 | 860000 | Central IRL | B | IR12-21 | 62-304.520 (8), F.A.C. | 0.56 | 0.48 | IRFWCD | 8.1482e-06 | 2948.5655 | 6.2718 | 0.82928 | 5.1104e-05 | 6.7572e-06 | 0.024025 | 3200 | Shrub and Brushland | 3200 | IRFWCD City of Vero Beach Indian River County | IRFWCD |  |  | Natural Lands | 0 | 1 | 5.1104e-05 | 6.7572e-06 | 120.4498 |  | -1 | -1 | -1 | -1 | 0 |  |  | Central IRL B | -1 |  |  | 848 | VB-22 | Original Town Inlet Retrofits | City of Vero Beach | 170.6329 | 2.3256 | 0.032975 | 0.097688
220000 | 860000 | 860000 | Central IRL | B | IR12-21 | 62-304.520 (8), F.A.C. | 0.56 | 0.48 | IRFWCD | 2.8955e-05 | 2948.5655 | 6.2718 | 0.82928 | 0.0001816 | 2.4012e-05 | 0.085375 | 5100 | Streams and waterways | 5100 | IRFWCD City of Vero Beach Indian River County | IRFWCD |  |  | Natural Lands | 0 | 1 | 0.0001816 | 2.4012e-05 | 315.7057 |  | -1 | -1 | -1 | -1 | 0 |  |  | Central IRL B | -1 |  |  | 848 | VB-22 | Original Town Inlet Retrofits | City of Vero Beach | 170.6329 | 15.7649 | 0.11718 | 0.25605
220000 | 860000 | 860000 | Central IRL | B | IR12-21 | 62-304.520 (8), F.A.C. | 0.56 | 0.48 | City of Vero Beach | 0.028686 | 2948.5655 | 6.2718 | 0.82928 | 0.17991 | 0.023789 | 84.5823 | 8140 | Roads and Highways | 8140 | City of Vero Beach Indian River County | City of Vero Beach |  |  |  | 0 | 1 | 0.17991 | 0.023789 | 84.5823 |  | -1 | -1 | -1 | -1 | 0 |  |  | Central IRL B | -1 |  |  | 848 | VB-22 | Original Town Inlet Retrofits | City of Vero Beach | 170.6329 | 56.2804 | 116.0878 | 0.068599
220000 | 860000 | 860000 | Central IRL | B | IR12-21 | 62-304.520 (8), F.A.C. | 0.56 | 0.48 | IRFWCD | 0.00081416 | 2948.5655 | 6.2718 | 0.82928 | 0.0051063 | 0.00067517 | 2.4006 | 8140 | Roads and Highways | 8140 | IRFWCD City of Vero Beach Indian River County | IRFWCD |  |  |  | 0 | 1 | 0.0051063 | 0.00067517 | 2.4006 |  | -1 | -1 | -1 | -1 | 0 |  |  | Central IRL B | -1 |  |  | 848 | VB-22 | Original Town Inlet Retrofits | City of Vero Beach | 170.6329 | 16.8941 | 3.2948 | 0.001947
220000 | 860000 | 860000 | Central IRL | B | IR12-21 | 62-304.520 (8), F.A.C. | 0.56 | 0.48 | City of Vero Beach | 0.18786 | 4094.1837 | 9.2453 | 1.262 | 1.7369 | 0.23708 | 769.1491 | 8300 | Utilities | 8300 | City of Vero Beach Indian River County | City of Vero Beach |  |  |  | 0 | 1 | 1.7369 | 0.23708 | 1106.6792 |  | -1 | -1 | -1 | -1 | 0 |  |  | Central IRL B | -1 |  |  | 848 | VB-22 | Original Town Inlet Retrofits | City of Vero Beach | 170.6329 | 133.5574 | 760.258 | 0.89755
220000 | 870000 | 870000 | Central IRL | B | IR12-21 | 62-304.520 (8), F.A.C. | 0.56 | 0.48 | City of Vero Beach | 0.00033026 | 4082.6265 | 9.084 | 1.2324 | 0.0030001 | 0.000407 | 1.3483 | 1700 | Institutional (Educational,religious,health and military facilities) | 1700 | City of Vero Beach Indian River County | City of Vero Beach |  |  |  | 0 | 1 | 0.0030001 | 0.000407 | 1.3483 |  | -1 | -1 | -1 | -1 | 0 |  |  | Central IRL B | -1 |  |  | 848 | VB-22 | Original Town Inlet Retrofits | City of Vero Beach | 170.6329 | 18.921 | 1.3365 | 0.0010935
220000 | 870000 | 870000 | Central IRL | B | IR12-21 | 62-304.520 (8), F.A.C. | 0.56 | 0.48 | FDOT District 4 | 0.0072197 | 4082.6265 | 9.084 | 1.2324 | 0.065584 | 0.0088973 | 29.4754 | 1700 | Institutional (Educational,religious,health and military facilities) | 1700 | FDOT District 4 City of Vero Beach Indian River County | FDOT District 4 |  |  |  | 0 | 1 | 0.065584 | 0.0088973 | 285.4535 |  | -1 | -1 | -1 | -1 | 0 |  |  | Central IRL B | -1 |  |  | 848 | VB-22 | Original Town Inlet Retrofits | City of Vero Beach | 170.6329 | 25.755 | 29.2172 | 0.23151
220000 | 870000 | 870000 | Central IRL | B | IR12-21 | 62-304.520 (8), F.A.C. | 0.56 | 0.48 | City of Vero Beach | 8.5148e-05 | 4082.6265 | 9.084 | 1.2324 | 0.00077349 | 0.00010493 | 0.34763 | 8140 | Roads and Highways | 8140 | City of Vero Beach Indian River County | City of Vero Beach |  |  |  | 0 | 1 | 0.00077349 | 0.00010493 | 162.2269 |  | -1 | -1 | -1 | -1 | 0 |  |  | Central IRL B | -1 |  |  | 848 | VB-22 | Original Town Inlet Retrofits | City of Vero Beach | 170.6329 | 5.091 | 0.34458 | 0.13157
220000 | 870000 | 870000 | Central IRL | B | IR12-21 | 62-304.520 (8), F.A.C. | 0.56 | 0.48 | FDOT District 4 | 0.01685 | 4082.6265 | 9.084 | 1.2324 | 0.15307 | 0.020766 | 68.7942 | 8140 | Roads and Highways | 8140 | FDOT District 4 City of Vero Beach Indian River County | FDOT District 4 |  |  |  | 0 | 1 | 0.15307 | 0.020766 | 942.9932 |  | -1 | -1 | -1 | -1 | 0 |  |  | Central IRL B | -1 |  |  | 848 | VB-22 | Original Town Inlet Retrofits | City of Vero Beach | 170.6329 | 42.4794 | 68.1914 | 0.7648
220000 | 870000 | 870000 | Central IRL | B | IR12-21 | 62-304.520 (8), F.A.C. | 0.56 | 0.48 | City of Vero Beach | 0.046453 | 4082.6265 | 9.084 | 1.2324 | 0.42198 | 0.057247 | 189.6514 | 1750 | Governmental | 1750 | City of Vero Beach Indian River County | City of Vero Beach |  |  |  | 0 | 1 | 0.42198 | 0.057247 | 189.6514 |  | -1 | -1 | -1 | -1 | 0 |  |  | Central IRL B | -1 |  |  | 848 | VB-22 | Original Town Inlet Retrofits | City of Vero Beach | 170.6329 | 70.7448 | 187.9898 | 0.15381
220000 | 870000 | 870000 | Central IRL | B | IR12-21 | 62-304.520 (8), F.A.C. | 0.56 | 0.48 | City of Vero Beach | 0.087766 | 4082.6265 | 9.084 | 1.2324 | 0.79727 | 0.10816 | 358.3168 | 8300 | Utilities | 8300 | City of Vero Beach Indian River County | City of Vero Beach |  |  |  | 0 | 1 | 0.79727 | 0.10816 | 631.0296 |  | -1 | -1 | -1 | -1 | 0 |  |  | Central IRL B | -1 |  |  | 848 | VB-22 | Original Town Inlet Retrofits | City of Vero Beach | 170.6329 | 81.2093 | 355.1774 | 0.51178
220000 | 870000 | 870000 | Central IRL | B | IR12-21 | 62-304.520 (8), F.A.C. | 0.56 | 0.48 | FDOT District 4 | 0.0080466 | 4082.6265 | 9.084 | 1.2324 | 0.073095 | 0.0099163 | 32.8513 | 8300 | Utilities | 8300 | FDOT District 4 City of Vero Beach Indian River County | FDOT District 4 |  |  |  | 0 | 1 | 0.073095 | 0.0099163 | 65.9384 |  | -1 | -1 | -1 | -1 | 0 |  |  | Central IRL B | -1 |  |  | 848 | VB-22 | Original Town Inlet Retrofits | City of Vero Beach | 170.6329 | 34.8952 | 32.5634 | 0.053478
220000 | 870000 | 870000 | Central IRL | B | IR12-21 | 62-304.520 (8), F.A.C. | 0.56 | 0.48 | City of Vero Beach | 0.32156 | 4058.7137 | 9.401 | 1.3253 | 3.023 | 0.42617 | 1305.1237 | 1200 | Residential, Medium Density-Two-five dwellingunits per acre | 1200 | City of Vero Beach Indian River County | City of Vero Beach |  |  |  | 0 | 1 | 3.023 | 0.42617 | 1305.1237 |  | -1 | -1 | -1 | -1 | 0 |  |  | Central IRL B | -1 |  |  | 848 | VB-22 | Original Town Inlet Retrofits | City of Vero Beach | 170.6329 | 199.7657 | 1301.3108 | 1.0585
220000 | 870000 | 870000 | Central IRL | B | IR12-21 | 62-304.520 (8), F.A.C. | 0.56 | 0.48 | City of Vero Beach | 0.060862 | 4058.7137 | 9.401 | 1.3253 | 0.57217 | 0.080663 | 247.0233 | 1700 | Institutional (Educational,religious,health and military facilities) | 1700 | City of Vero Beach Indian River County | City of Vero Beach |  |  |  | 0 | 1 | 0.57217 | 0.080663 | 247.0233 |  | -1 | -1 | -1 | -1 | 0 |  |  | Central IRL B | -1 |  |  | 848 | VB-22 | Original Town Inlet Retrofits | City of Vero Beach | 170.6329 | 91.4259 | 246.3017 | 0.20034
220000 | 870000 | 870000 | Central IRL | B | IR12-21 | 62-304.520 (8), F.A.C. | 0.56 | 0.48 | City of Vero Beach | 0.12296 | 4058.7137 | 9.401 | 1.3253 | 1.156 | 0.16297 | 499.0687 | 1720 | Religious | 1720 | City of Vero Beach Indian River County | City of Vero Beach |  |  |  | 0 | 1 | 1.156 | 0.16297 | 499.0687 |  | -1 | -1 | -1 | -1 | 0 |  |  | Central IRL B | -1 |  |  | 848 | VB-22 | Original Town Inlet Retrofits | City of Vero Beach | 170.6329 | 95.7038 | 497.6107 | 0.40476
220000 | 870000 | 870000 | Central IRL | B | IR12-21 | 62-304.520 (8), F.A.C. | 0.56 | 0.48 | City of Vero Beach | 0.11238 | 4058.7137 | 9.401 | 1.3253 | 1.0565 | 0.14894 | 456.1099 | 1720 | Religious | 1720 | City of Vero Beach Indian River County | City of Vero Beach |  |  |  | 0 | 1 | 1.0565 | 0.14894 | 456.1099 |  | -1 | -1 | -1 | -1 | 0 |  |  | Central IRL B | -1 |  |  | 848 | VB-22 | Original Town Inlet Retrofits | City of Vero Beach | 170.6329 | 92.9688 | 454.7774 | 0.36992
220000 | 870000 | 870000 | Central IRL | B | IR12-21 | 62-304.520 (8), F.A.C. | 0.56 | 0.48 | City of Vero Beach | 0.61776 | 4051.5133 | 8.6702 | 1.1575 | 5.3561 | 0.71508 | 2502.8768 | 1750 | Governmental | 1750 | City of Vero Beach Indian River County | City of Vero Beach |  |  |  | 0 | 1 | 5.3561 | 0.71508 | 2502.8768 |  | -1 | -1 | -1 | -1 | 0 |  |  | Central IRL B | -1 |  |  | 848 | VB-22 | Original Town Inlet Retrofits | City of Vero Beach | 170.6329 | 200 | 2500 | 2.0299
220000 | 870000 | 870000 | Central IRL | B | IR12-21 | 62-304.520 (8), F.A.C. | 0.56 | 0.48 | City of Vero Beach | 0.36972 | 4066.705 | 10.2134 | 1.5432 | 3.7761 | 0.57054 | 1503.5373 | 1200 | Residential, Medium Density-Two-five dwellingunits per acre | 1200 | City of Vero Beach Indian River County | City of Vero Beach |  |  |  | 0 | 1 | 3.7761 | 0.57054 | 1503.5373 |  | -1 | -1 | -1 | -1 | 0 |  |  | Central IRL B | -1 |  |  | 848 | VB-22 | Original Town Inlet Retrofits | City of Vero Beach | 170.6329 | 199.8962 | 1496.1989 | 1.2194
220000 | 870000 | 870000 | Central IRL | B | IR12-21 | 62-304.520 (8), F.A.C. | 0.56 | 0.48 | City of Vero Beach | 0.18579 | 4066.705 | 10.2134 | 1.5432 | 1.8976 | 0.28671 | 755.5678 | 1210 | Fixed Single Family Units | 1210 | City of Vero Beach Indian River County | City of Vero Beach |  |  |  | 0 | 1 | 1.8976 | 0.28671 | 755.5678 |  | -1 | -1 | -1 | -1 | 0 |  |  | Central IRL B | -1 |  |  | 848 | VB-22 | Original Town Inlet Retrofits | City of Vero Beach | 170.6329 | 113.1158 | 751.88 | 0.61279
220000 | 870000 | 870000 | Central IRL | B | IR12-21 | 62-304.520 (8), F.A.C. | 0.56 | 0.48 | City of Vero Beach | 0.048846 | 4066.705 | 10.2134 | 1.5432 | 0.49888 | 0.075377 | 198.6406 | 1330 | Residential, High density; Multiple Dwelling Units, Low Rise <Two stories or less> | 1330 | City of Vero Beach Indian River County | City of Vero Beach |  |  |  | 0 | 1 | 0.49888 | 0.075377 | 198.6406 |  | -1 | -1 | -1 | -1 | 0 |  |  | Central IRL B | -1 |  |  | 848 | VB-22 | Original Town Inlet Retrofits | City of Vero Beach | 170.6329 | 80.5641 | 197.6711 | 0.1611
220000 | 870000 | 870000 | Central IRL | B | IR12-21 | 62-304.520 (8), F.A.C. | 0.56 | 0.48 | City of Vero Beach | 0.013405 | 4066.705 | 10.2134 | 1.5432 | 0.13692 | 0.020687 | 54.516 | 1210 | Fixed Single Family Units | 1210 | City of Vero Beach Indian River County | City of Vero Beach |  |  |  | 0 | 1 | 0.13692 | 0.020687 | 54.516 |  | -1 | -1 | -1 | -1 | 0 |  |  | Central IRL B | -1 |  |  | 848 | VB-22 | Original Town Inlet Retrofits | City of Vero Beach | 170.6329 | 73.6113 | 54.25 | 0.044214
220000 | 870000 | 870000 | Central IRL | B | IR12-21 | 62-304.520 (8), F.A.C. | 0.56 | 0.48 | IRFWCD | 0.019643 | 3956.7344 | 7.9207 | 1.081 | 0.15558 | 0.021234 | 77.7209 | 1700 | Institutional (Educational,religious,health and military facilities) | 1700 | City of Vero Beach IRFWCD Indian River County | IRFWCD |  |  |  | 0 | 1 | 0.15558 | 0.021234 | 77.7209 |  | -1 | -1 | -1 | -1 | 0 |  |  | Central IRL B | -1 |  |  | 848 | VB-22 | Original Town Inlet Retrofits | City of Vero Beach | 170.6329 | 94.4371 | 79.4911 | 0.063034
220000 | 870000 | 870000 | Central IRL | B | IR12-21 | 62-304.520 (8), F.A.C. | 0.56 | 0.48 | Natural Lands | 0.0002001 | 3956.7344 | 7.9207 | 1.081 | 0.001585 | 0.00021632 | 0.79176 | 3200 | Shrub and Brushland | 3200 | City of Vero Beach Indian River County | City of Vero Beach |  |  | Natural Lands | 0 | 1 | 0.001585 | 0.00021632 | 291.8531 |  | -1 | -1 | -1 | -1 | 0 |  |  | Central IRL B | -1 |  |  | 848 | VB-22 | Original Town Inlet Retrofits | City of Vero Beach | 170.6329 | 81.1208 | 0.80979 | 0.2367
220000 | 870000 | 870000 | Central IRL | B | IR12-21 | 62-304.520 (8), F.A.C. | 0.56 | 0.48 | City of Vero Beach | 0.51926 | 3956.7344 | 7.9207 | 1.081 | 4.1129 | 0.56134 | 2054.5652 | 1750 | Governmental | 1750 | City of Vero Beach Indian River County | City of Vero Beach |  |  |  | 0 | 1 | 4.1129 | 0.56134 | 2054.5652 |  | -1 | -1 | -1 | -1 | 0 |  |  | Central IRL B | -1 |  |  | 848 | VB-22 | Original Town Inlet Retrofits | City of Vero Beach | 170.6329 | 185.5197 | 2101.3618 | 1.6663
220000 | 870000 | 870000 | Central IRL | B | IR12-21 | 62-304.520 (8), F.A.C. | 0.56 | 0.48 | IRFWCD | 0.0051018 | 3956.7344 | 7.9207 | 1.081 | 0.04041 | 0.0055153 | 20.1866 | 1750 | Governmental | 1750 | City of Vero Beach IRFWCD Indian River County | IRFWCD |  |  |  | 0 | 1 | 0.04041 | 0.0055153 | 20.1866 |  | -1 | -1 | -1 | -1 | 0 |  |  | Central IRL B | -1 |  |  | 848 | VB-22 | Original Town Inlet Retrofits | City of Vero Beach | 170.6329 | 96.0153 | 20.6464 | 0.016372
430000 | 680000 | 680000 | Central IRL | B | IR12-21 | 62-304.520 (8), F.A.C. | 0.56 | 0.48 | City of Vero Beach | 1.8138e-05 | 4123.935 | 9.4849 | 1.2667 | 0.00017204 | 2.2976e-05 | 0.074802 | 8300 | Utilities | 8300 | City of Vero Beach Indian River County | City of Vero Beach |  |  |  | 0 | 1 | 0.00017204 | 2.2976e-05 | 256.6748 |  | -1 | -1 | -1 | -1 | 0 |  |  | Central IRL B | -1 |  |  | 848 | VB-22 | Original Town Inlet Retrofits | City of Vero Beach | 170.6329 | 2.0443 | 0.073404 | 0.20817
450000 | 810000 | 810000 | Central IRL | B | IR12-21 | 62-304.520 (8), F.A.C. | 0.56 | 0.48 | City of Vero Beach | 0.00025237 | 4070.4427 | 8.803 | 1.1913 | 0.0022216 | 0.00030065 | 1.0273 | 8300 | Utilities | 8300 | City of Vero Beach Indian River County | City of Vero Beach |  |  |  | 0 | 1 | 0.0022216 | 0.00030065 | 509.1739 |  | -1 | -1 | -1 | -1 | 0 |  |  | Central IRL B | -1 |  |  | 848 | VB-22 | Original Town Inlet Retrofits | City of Vero Beach | 170.6329 | 48.3927 | 1.0213 | 0.41296
450000 | 840000 | 840000 | Central IRL | B | IR12-21 | 62-304.520 (8), F.A.C. | 0.56 | 0.48 | City of Vero Beach | 0.0023819 | 4117.5659 | 9.1047 | 1.2627 | 0.021687 | 0.0030078 | 9.8077 | 8300 | Utilities | 8300 | City of Vero Beach Indian River County | City of Vero Beach |  |  |  | 0 | 1 | 0.021687 | 0.0030078 | 1274.2972 |  | -1 | -1 | -1 | -1 | 0 |  |  | Central IRL B | -1 |  |  | 848 | VB-22 | Original Town Inlet Retrofits | City of Vero Beach | 170.6329 | 106.6127 | 9.6393 | 1.0335
450000 | 870000 | 870000 | Central IRL | B | IR12-21 | 62-304.520 (8), F.A.C. | 0.56 | 0.48 | FDOT District 4 | 3.4547e-05 | 4082.6265 | 9.084 | 1.2324 | 0.00031383 | 4.2575e-05 | 0.14104 | 8140 | Roads and Highways | 8140 | FDOT District 4 City of Vero Beach Indian River County | FDOT District 4 |  |  |  | 0 | 1 | 0.00031383 | 4.2575e-05 | 942.9932 |  | -1 | -1 | -1 | -1 | 0 |  |  | Central IRL B | -1 |  |  | 848 | VB-22 | Original Town Inlet Retrofits | City of Vero Beach | 170.6329 | 1.5283 | 0.13981 | 0.7648
450000 | 870000 | 870000 | Central IRL | B | IR12-21 | 62-304.520 (8), F.A.C. | 0.56 | 0.48 | City of Vero Beach | 0.0015772 | 4082.6265 | 9.084 | 1.2324 | 0.014327 | 0.0019436 | 6.4389 | 8300 | Utilities | 8300 | City of Vero Beach Indian River County | City of Vero Beach |  |  |  | 0 | 1 | 0.014327 | 0.0019436 | 631.0296 |  | -1 | -1 | -1 | -1 | 0 |  |  | Central IRL B | -1 |  |  | 848 | VB-22 | Original Town Inlet Retrofits | City of Vero Beach | 170.6329 | 41.6507 | 6.3825 | 0.51178
450000 | 870000 | 870000 | Central IRL | B | IR12-21 | 62-304.520 (8), F.A.C. | 0.56 | 0.48 | FDOT District 4 | 0.00018909 | 4082.6265 | 9.084 | 1.2324 | 0.0017177 | 0.00023303 | 0.77198 | 8300 | Utilities | 8300 | FDOT District 4 City of Vero Beach Indian River County | FDOT District 4 |  |  |  | 0 | 1 | 0.0017177 | 0.00023303 | 65.9384 |  | -1 | -1 | -1 | -1 | 0 |  |  | Central IRL B | -1 |  |  | 848 | VB-22 | Original Town Inlet Retrofits | City of Vero Beach | 170.6329 | 5.0597 | 0.76522 | 0.053478

## Street Sweeping and CO
BMAP | Project Number | Project Name | Project Type | Zone | Pounds Collected | TN Reduction (lbs/yr) | TP Reduction (lbs/yr) | Notes
CIRL | VB-17 | Street Sweeping | Street Sweeping | B |  | 683 | 430 | Reductions provided previously
CIRL | VB-23 | BMP Maintenance | Catch Basin Inserts/Inlet Filter Cleanout | B |  | 190 | 114 | Reductions provided previously

## Education
BMAP Credit for Education Activities
Please insert a "1" under the "Yes" column for education activities that have been implemented.
Activity | Yes | Activity Details
Florida Yards and Neighborhoods program | 3%
Landscaping local code/ordinance | 0.5%
Irrigation local code/ordinance | 0.5%
Fertilizer local code/ordinance | 0.5%
Pet waste management local code/ordinance | 0.5%
Public Service Announcements (PSAs) | 0.25%
Informational pamphlets | 0.25%
Website | 0.25%
Inspection program and call-in number for illicit discharges | 0.25%
Total Credit for Education Activities | 6% | percent
Guidelines for Percent Reduction
If all activities are conducted, then the full 6% reduction is assigned.
If only PSAs, websites, brochures, and the inspection program are provided, a 1% reduction credit is assigned.
If only the FYN program is implemented, a 3% reduction credit is assigned.
If only the four ordinances are implemented, then a 2% reduction is assigned.
Other combinations of efforts are analyzed on a case-by-case basis for credit.

## Wet Detention Calcs
BMAP | Project Number | Project Name | PPV (acre-ft) Actual | PPV (acre-ft) Required | RO from Model (acre-ft/year) | Td (days) Actual | Td (days) Required | TN Efficiency Actual | TP Efficiency Actual | TN Efficiency Required | TP Efficiency Required | TN Efficiency Difference | TP Efficiency Difference | Comments | Td= (PPV/RO)*CF
[6 empty] | #DIV/0! | #DIV/0! | #DIV/0! | #DIV/0! | #DIV/0! | #DIV/0! | #DIV/0! | #DIV/0! |  | Where:
[6 empty] | #DIV/0! | #DIV/0! | #DIV/0! | #DIV/0! | #DIV/0! | #DIV/0! | #DIV/0! | #DIV/0! |  | Td = Detention time (days)
[6 empty] | #DIV/0! | #DIV/0! | #DIV/0! | #DIV/0! | #DIV/0! | #DIV/0! | #DIV/0! | #DIV/0! |  | PPV = Permanent pool volume (acre-ft)
[6 empty] | #DIV/0! | #DIV/0! | #DIV/0! | #DIV/0! | #DIV/0! | #DIV/0! | #DIV/0! | #DIV/0! |  | RO = Annual runoff inputs (acre-ft/year)
[6 empty] | #DIV/0! | #DIV/0! | #DIV/0! | #DIV/0! | #DIV/0! | #DIV/0! | #DIV/0! | #DIV/0! |  | CF= Conversion factor (365 days/year)
[6 empty] | #DIV/0! | #DIV/0! | #DIV/0! | #DIV/0! | #DIV/0! | #DIV/0! | #DIV/0! | #DIV/0!
[6 empty] | #DIV/0! | #DIV/0! | #DIV/0! | #DIV/0! | #DIV/0! | #DIV/0! | #DIV/0! | #DIV/0! |  | RO is obtained from the individual model worksheets
[6 empty] | #DIV/0! | #DIV/0! | #DIV/0! | #DIV/0! | #DIV/0! | #DIV/0! | #DIV/0! | #DIV/0! |  | PPV is obtained from the engineering report and/or permit
[6 empty] | #DIV/0! | #DIV/0! | #DIV/0! | #DIV/0! | #DIV/0! | #DIV/0! | #DIV/0! | #DIV/0!
[6 empty] | #DIV/0! | #DIV/0! | #DIV/0! | #DIV/0! | #DIV/0! | #DIV/0! | #DIV/0! | #DIV/0!
[6 empty] | #DIV/0! | #DIV/0! | #DIV/0! | #DIV/0! | #DIV/0! | #DIV/0! | #DIV/0! | #DIV/0!
[6 empty] | #DIV/0! | #DIV/0! | #DIV/0! | #DIV/0! | #DIV/0! | #DIV/0! | #DIV/0! | #DIV/0!
[6 empty] | #DIV/0! | #DIV/0! | #DIV/0! | #DIV/0! | #DIV/0! | #DIV/0! | #DIV/0! | #DIV/0!
[6 empty] | #DIV/0! | #DIV/0! | #DIV/0! | #DIV/0! | #DIV/0! | #DIV/0! | #DIV/0! | #DIV/0!
[6 empty] | #DIV/0! | #DIV/0! | #DIV/0! | #DIV/0! | #DIV/0! | #DIV/0! | #DIV/0! | #DIV/0!
[6 empty] | #DIV/0! | #DIV/0! | #DIV/0! | #DIV/0! | #DIV/0! | #DIV/0! | #DIV/0! | #DIV/0!
[6 empty] | #DIV/0! | #DIV/0! | #DIV/0! | #DIV/0! | #DIV/0! | #DIV/0! | #DIV/0! | #DIV/0!
[6 empty] | #DIV/0! | #DIV/0! | #DIV/0! | #DIV/0! | #DIV/0! | #DIV/0! | #DIV/0! | #DIV/0!
[6 empty] | #DIV/0! | #DIV/0! | #DIV/0! | #DIV/0! | #DIV/0! | #DIV/0! | #DIV/0! | #DIV/0!
[6 empty] | #DIV/0! | #DIV/0! | #DIV/0! | #DIV/0! | #DIV/0! | #DIV/0! | #DIV/0! | #DIV/0!
[6 empty] | #DIV/0! | #DIV/0! | #DIV/0! | #DIV/0! | #DIV/0! | #DIV/0! | #DIV/0! | #DIV/0!
[6 empty] | #DIV/0! | #DIV/0! | #DIV/0! | #DIV/0! | #DIV/0! | #DIV/0! | #DIV/0! | #DIV/0!
[6 empty] | #DIV/0! | #DIV/0! | #DIV/0! | #DIV/0! | #DIV/0! | #DIV/0! | #DIV/0! | #DIV/0!
[6 empty] | #DIV/0! | #DIV/0! | #DIV/0! | #DIV/0! | #DIV/0! | #DIV/0! | #DIV/0! | #DIV/0!
[6 empty] | #DIV/0! | #DIV/0! | #DIV/0! | #DIV/0! | #DIV/0! | #DIV/0! | #DIV/0! | #DIV/0!
[6 empty] | #DIV/0! | #DIV/0! | #DIV/0! | #DIV/0! | #DIV/0! | #DIV/0! | #DIV/0! | #DIV/0!
[6 empty] | #DIV/0! | #DIV/0! | #DIV/0! | #DIV/0! | #DIV/0! | #DIV/0! | #DIV/0! | #DIV/0!
[6 empty] | #DIV/0! | #DIV/0! | #DIV/0! | #DIV/0! | #DIV/0! | #DIV/0! | #DIV/0! | #DIV/0!
ac-ft
ac-ft
ac-ft
ac-ft
ac-ft
ac-ft
ac-ft

## Reuse Calcs
Project Number | Project Name | Amount to Reuse (gal/yr) | Amount to Reuse (acre-ft\yr) | Annual Runoff (acre-ft/yr) | TN Efficiency | TP Efficiency | Permit No. | Comments
|  |  |  | #REF! | #REF! | #REF!
|  |  |  | #REF! | #REF! | #REF!
|  |  |  | #REF! | #REF! | #REF!
|  |  |  | #REF! | #REF! | #REF!
|  |  |  | #REF! | #REF! | #REF!
|  |  |  | #REF! | #REF! | #REF!
|  |  |  | #REF! | #REF! | #REF!
|  |  |  | #REF! | #REF! | #REF!
|  |  |  | #REF! | #REF! | #REF!

## Retention, Trains, and Swales
BMAP | Project Number | Project Name | Project Portion 1 | Retention or Max Inches Allowed | % Reduction from Portion 1 (Replace formula with percentage if not retention) | TN Loading | TP Loading | TN Credit Treatment 1 | TP Credit Treatment 1 | TN Loading Post Treatment 1 | TP Loading Post Treatment 1 | Project Portion 2 | TN Efficiency | TP Efficiency | TN Credit Treatment 2 | TP Credit Treatment 2 | Total TN Credit | Total TP Credit
[5 empty] | #NUM! |  |  | #NUM! | #NUM! | #NUM! | #NUM! |  |  |  | #NUM! | #NUM! | #NUM! | #NUM!
#NUM!
#NUM!
*For swales without blocks, change formula to *50 instead of *100
Max inches of retention
Online | 2.2
Offline | 1.6
Other (basins, exfil trenches, impoundments, etc.) | 4
**For offline retention, change formula to +.7405

## Exfil Trenches
ProjectNumber | Name | Inches of Retention | Percent DCIA | NDCIA Curve Number | TP and TN % Reduction (From Removal Efficiencies Table Stormwater Handbook) | TN Loading | TP Loading | TN Reduction Estimate | TP Reduction Estimate | Notes
|  |  | #DIV/0! | #DIV/0! |  |  |  | 0 | #DIV/0!
LU_CODE (from GIS) | LU_DESC (from GIS) | LU_TYPE (from GIS) | Acres (from GIS) | Weight of acreage | Recommended % Impervious | Weighted Impervious | % Impervious | Acres Impervious | Non-DCIA Impervious Acres | DCIA | Pervious | NonDCIA Curve Number | Percent DCIA
|  |  |  | #DIV/0! |  | #DIV/0! | #DIV/0! | #DIV/0! | #DIV/0! | #DIV/0! | #DIV/0! | #DIV/0! | #DIV/0!
|  |  |  | #DIV/0! |  | #DIV/0!
|  |  |  | #DIV/0! |  | #DIV/0!
|  |  |  | #DIV/0! |  | #DIV/0!
|  |  |  | #DIV/0! |  | #DIV/0!
|  |  |  | #DIV/0! |  | #DIV/0!
|  |  |  | #DIV/0! |  | #DIV/0!
|  |  |  | #DIV/0! |  | #DIV/0!
|  |  |  | #DIV/0! |  | #DIV/0!
|  |  |  | #DIV/0! |  | #DIV/0!
|  |  |  | #DIV/0! |  | #DIV/0!
|  |  |  | #DIV/0! |  | #DIV/0!
|  |  |  | #DIV/0! |  | #DIV/0!
|  |  |  | #DIV/0! |  | #DIV/0!
|  |  |  | #DIV/0! |  | #DIV/0!
|  |  |  | #DIV/0! |  | #DIV/0!
|  |  |  | #DIV/0! |  | #DIV/0!
|  |  |  | #DIV/0! |  | #DIV/0!
|  |  |  | #DIV/0! |  | #DIV/0!
|  |  |  | #DIV/0! |  | #DIV/0!
|  |  |  | #DIV/0! |  | #DIV/0!
|  |  |  | #DIV/0! |  | #DIV/0!
|  |  |  | #DIV/0! |  | #DIV/0!
|  |  |  | #DIV/0! |  | #DIV/0!
|  |  |  | #DIV/0! |  | #DIV/0!
|  |  |  | #DIV/0! |  | #DIV/0!
|  | Totals/Averages | 0 | #DIV/0! | #DIV/0! | #DIV/0!
Note on F1: [Threaded comment] Your version of Excel allows you to read this threaded comment; however, any edits to it will get removed if the file is opened in a newer version of Excel. Learn more: https://go.microsoft.com/fwlink/?linkid=870924 Comment: Must pull the Efficiencies Table from the Stormwater Handbook for the appropriate Zone and cross reference Percent DCIA with NDCIA Curve Number for efficiency.
Note on F5: [Threaded comment] Your version of Excel allows you to read this threaded comment; however, any edits to it will get removed if the file is opened in a newer version of Excel. Learn more: https://go.microsoft.com/fwlink/?linkid=870924 Comment: From SRJWMD 2012 Water Supply Impact Study
Note on M5: [Threaded comment] Your version of Excel allows you to read this threaded comment; however, any edits to it will get removed if the file is opened in a newer version of Excel. Learn more: https://go.microsoft.com/fwlink/?linkid=870924 Comment: Pag 182 stormwater quality handbook
Note on D32: [Threaded comment] Your version of Excel allows you to read this threaded comment; however, any edits to it will get removed if the file is opened in a newer version of Excel. Learn more: https://go.microsoft.com/fwlink/?linkid=870924 Comment: Sum of acres to use in weighted average