## CCAFS BIRL
BMAPID | ProjID | LeadEntity | Partners | ProjectNumber | ProjectName | ProjectDescription | ProjectType | ProjectStatus | EstimatedStartDate | EstimatedCompletionDate | TNReduction(lbs/yr) | TPReduction(lbs/yr) | Location | AcresTreated | CostEstimate | CostAnnualO&M | FundingSource | FundingAmount | DEPContractAgreementNumber | WMDContractAgreementNumber | Latitude | Longitude | Proposed5YearFundingPlan | GISShapefile | ProvideAdditionalInfoToCredit
BIRL | 2463 | Cape Canaveral Air Force Station | N/A | CCAFS-10 | Wetlands as Filters | Station has many canals and functional culvert openings that allow connection with the Banana River Lagoon at an estimated 11 surface acres: 65 surface acres of the Army wharf that connect with the Atlantic Ocean, and 106 surface acres of the Trident wharf that connect with the Atlantic Ocean, totaling 182 surface acres of jurisdictional wetlands. | Natural Wetlands as Filters | Canceled | N/A | N/A | N/A | N/A | N/A | N/A | N/A | N/A | N/A | N/A | N/A | N/A | N/A | N/A | N/A | N/A | N/A
BIRL | 2583 | Cape Canaveral Air Force Station | N/A | CCAFS-03 | Dry Detention Ponds after 2000 | Identified 36 ERPs that were not included in the PLSM model that provide treatment. | Dry Detention Pond | Completed | N/A | Prior to 2013 | 119.836 | 16.1117 | A | 477 | N/A | 12000 | USAF | N/A | N/A | Not provided | 28.4883 | -80.5835 | N/A | N | N
BIRL | 2569 | Cape Canaveral Air Force Station | N/A | CCAFS-04 | Online Wet Retention Ponds after 2000 | Providing 3.187 inches of additional treatment within 5 ERP drainage basins that were not included in the PLSM model. | On-line Retention BMPs | Completed | N/A | Prior to 2013 | 862.8193 | 116.0041 | A | 157 | N/A | 2000 | USAF | N/A | N/A | Not provided | 28.4883 | -80.5835 | N/A | N | N
BIRL | 2401 | Cape Canaveral Air Force Station | N/A | CCAFS-05 | TMDL Monitoring and Data Collection | Collected stormwater and baseflow nutrient concentrations and rainfall data at 3 monitoring stations; collected baseflow and stormwater runoff flow volume data and groundwater elevation data at 6 monitoring stations. | Monitoring/Data Collection | Completed | 2011 | 2018 | N/A | N/A | A | N/A | 1850000 | 370000 | USAF | USAF - $1,850,000 | N/A | Not provided | N/A | N/A | N/A | N/A | N/A
BIRL | 2406 | Cape Canaveral Air Force Station | N/A | CCAFS-06 | WWTF Upgrade Feasibility Study | Pilot study to improve removal rates of nitrates, total nitrogen, and ammonia in plant effluent. Pilot study was successful and will result in permanent changes that will be requested in RWWTF Permits. | Study | Completed | 2017 | 2017 | N/A | N/A | A | N/A | 46000 | N/A | USAF | USAF - $46,000 | N/A | Not provided | 28.5303 | -80.5659 | N/A | N/A | N/A
BIRL | 2462 | Cape Canaveral Air Force Station | N/A | CCAFS-09 | Public Education | Three outreach events were held that removed 30 tons of debris through beach cleanups | Enhanced Public Education | Completed | 2017 | 2017 | N/A | N/A | A | N/A | Not provided | N/A | USAF | Not provided | N/A | Not provided | N/A | N/A | N/A | N/A | N/A
BIRL | 4348 | Cape Canaveral Air Force Station | N/A | CCAFS-11 | WWTF Upgrade | Improved removal rates of nitrates, total nitrogen, and ammonia in plant effluent. | WWTF Upgrade | Completed | Not provided | 2018 | 10319.5554 | N/A | A | N/A | N/A | N/A | USAF | N/A | N/A | Not provided | N/A | N/A | Not provided | N/A | N
BIRL | 2575 | Cape Canaveral Air Force Station | N/A | CCAFS-01 | Nonuse of Fertilizer/ Fertilizer Ordinance | No fertilizer is used at station. | Education Efforts | Ongoing | Not provided | N/A | 234.09 | 31.86 | A | N/A | N/A | N/A | U.S. Air Force (USAF) | N/A | N/A | Not provided | N/A | N/A | N/A | N/A | N
BIRL | 2574 | Cape Canaveral Air Force Station | N/A | CCAFS-02 | Street Sweeping | Removed 24.03 tons of sediment and disposed of it at a landfill. | Street Sweeping | Ongoing | Not provided | N/A | 27 | 17 | A | N/A | Not provided | 715 | USAF | Not provided | N/A | Not provided | N/A | N/A | N/A | N/A | N
BIRL | 4349 | Cape Canaveral Air Force Station | N/A | CCAFS-12 | Shoreline Stabilization | 2 Projects: 4 miles on both sides of Titan Road and ITL Causeway and 1,000 ft near the South Gate Entrance. | Shoreline Stabilization | Planned | TBD | 2019 | TBD | TBD | A | N/A | 4000000 | N/A | USAF | N/A | TBD | TBD | 28.5144 | -80.5918 | N/A | N | Y
BIRL | 2474 | Cape Canaveral Air Force Station | N/A | CCAFS-07 | Invasive Vegetation Management | Enhancement to wetlands at CCAFS occurs through invasive vegetation management including annual exotic vegetation removal. | Exotic Vegetation Removal | Underway | 2017 | TBD | N/A | N/A | A | N/A | Not provided | Not provided | USAF | Not provided | TBD | TBD | N/A | N/A | N/A | N/A | N/A
BIRL | 2461 | Cape Canaveral Air Force Station | N/A | CCAFS-08 | Sanitary Sewer Infiltration and Inflow Study | Conduct infiltration and inflow study of station's sanitary sewer system. | Study | Underway | 2018 | 2019 | N/A | N/A | A | N/A | TBD | N/A | USAF | TBD | TBD | TBD | N/A | N/A | N/A | N/A | N/A

## PAFB BIRL
BMAPID | ProjID | LeadEntity | Partners | ProjectNumber | ProjectName | ProjectDescription | ProjectType | ProjectStatus | EstimatedStartDate | EstimatedCompletionDate | TNReduction(lbs/yr) | TPReduction(lbs/yr) | Location | AcresTreated | CostEstimate | CostAnnualO&M | FundingSource | FundingAmount | DEPContractAgreementNumber | WMDContractAgreementNumber | Latitude | Longitude | Proposed5YearFundingPlan | GISShapefile | ProvideAdditionalInfoToCredit
BIRL | 2905 | Patrick Air Force Base | Not provided | PAFB-10 | South Patrick Drive Baffle Box | No longer a PAFB project. | Baffle Boxes- Second Generation | Canceled | N/A | N/A | N/A | N/A | N/A | N/A | N/A | N/A | N/A | N/A | N/A | N/A | N/A | N/A | N/A | N/A | N/A
BIRL | 2896 | Patrick Air Force Base | N/A | PAFB-19 | Wetlands as Filters | Jurisdictional wetlands consist of four canals that directly connect to the Banana River totaling 35.7 surface acres. | Natural Wetlands as Filters | Canceled | N/A | N/A | N/A | N/A | N/A | TBD | N/A | N/A | N/A | N/A | N/A | N/A | N/A | N/A | N/A | N/A | N/A
BIRL | 2877 | Patrick Air Force Base | Not provided | PAFB-02 | Building 543 Replace Main Gate | Added on-line retention. | On-line Retention BMPs | Completed | Not provided | 2013 | 3.0166 | 0.39852 | B | 1.1881 | Not provided | Not provided | Not provided | Not provided | N/A | Not provided | 28.2533 | -80.6042 | N/A | N | N
BIRL | 2878 | Patrick Air Force Base | Not provided | PAFB-01 | Youth Center Bldg. 3656 | Added on-line retention. | On-line Retention BMPs | Completed | Not provided | 2013 | 3.5838 | 0.47852 | B | 1.7539 | Not provided | Not provided | Not provided | Not provided | N/A | Not provided | 28.1921 | -80.6009 | N/A | N | N
BIRL | 2876 | Patrick Air Force Base | USACE | PAFB-03 | Basin 6B No Discharge | No discharge. | 100% On-site Retention | Completed | Not provided | Prior to 2013 | 21.3398 | 2.8478 | B | 3.2305 | Not provided | Not provided | USAF | Not provided | N/A | Not provided | 28.2363 | -80.6027 | N/A | N | N
BIRL | 2899 | Patrick Air Force Base | USACE | PAFB-04 | Basin 6C No Discharge | No discharge. | 100% On-site Retention | Completed | Not provided | Prior to 2013 | 74.7876 | 9.8506 | B | 11.3141 | Not provided | Not provided | USAF | Not provided | N/A | Not provided | 28.2373 | -80.6036 | N/A | N | N
BIRL | 2902 | Patrick Air Force Base | USACE | PAFB-13 | Dry Detention Ponds after 2000 | Documenting treatment from existing completed ERP projects that were not included in the PLSM model. | Dry Detention Pond | Completed | Not provided | 2016 | 106.068 | 14.5182 | B | 143.3575 | Not provided | Not provided | USAF | Not provided | N/A | Not provided | 28.2348 | -80.6079 | N/A | N | N
BIRL | 2906 | Patrick Air Force Base | Not provided | PAFB-09 | Fuel Farm Baffle Box | PAFB 2nd generation baffle box located north of the Fuel Farm - Subbasins 13A and 13B. | Baffle Boxes- Second Generation | Completed | Not provided | 2016 | 136.1698 | 15.2256 | B | 86.8138 | Not provided | Not provided | USAF | Not provided | N/A | Not provided | 28.2506 | -80.607 | N/A | N | N
BIRL | 2883 | Patrick Air Force Base | Not provided | PAFB-06 | Golf Course Pond Stormwater Reuse | Golf course pond stormwater reuse for irrigation. | Stormwater Reuse | Completed | Not provided | 2013 | 2475.5641 | 347.0917 | B | 434.9758 | 850000 | Not provided | USAF | 850000 | N/A | Not provided | 28.2164 | -80.6051 | N/A | N | N
BIRL | 2900 | Patrick Air Force Base | USACE | PAFB-15 | TMDL Monitoring and Data Collection | Collected stormwater and baseflow nutrient concentrations and rainfall data from 5 monitoring stations; collected baseflow and stormwater runoff flow volume data and groundwater elevation data from 9 monitoring stations. | Monitoring/Data Collection | Completed | 2011 | 2018 | N/A | N/A | B | N/A | 1850000 | 370000 | USAF | 1850000 | N/A | Not provided | 28.2329 | -80.608 | N/A | N/A | N/A
BIRL | 2898 | Patrick Air Force Base | Not provided | PAFB-17 | Public Education | Six outreach events were held: Annual Spring Beach Cleanup; PAFB Riverside Cleanup; Earth Day Memorial Tree Planting; Earth Day Outreach at the BX; Space Wing Family Day; and PAFB Fall Beach Cleanup. | Enhanced Public Education | Completed | 2017 | 2017 | N/A | N/A | B | N/A | Not provided | N/A | USAF | Not provided | N/A | Not provided | N/A | N/A | N/A | N/A | N/A
BIRL | 2907 | Patrick Air Force Base | Not provided | PAFB-08 | Demo AFTEC Bldg. | Demolition/ loss of impervious area. | Land use change | Completed | Not provided | 2016 | TBD | TBD | B | Not provided | N/A | N/A | N/A | N/A | N/A | Not provided | Not provided | Not provided | N/A | Y | Y
BIRL | 2903 | Patrick Air Force Base | USACE | PAFB-12 | Ponds Without Discharge | Documenting no discharge from existing retention ponds. Subbasins 11A, 18A, and 18B. | Impoundment | Completed | Not provided | 2017 | TBD | TBD | B | 87.3487 | Not provided | Not provided | USAF | Not provided | N/A | Not provided | 28.2535 | -80.6041 | N/A | Y | Y
BIRL | 2897 | Patrick Air Force Base | Not provided | PAFB-18 | Manatee Cove Marina entrance Dredging Project | Removed 2,500 cubic yards of sand from the Manatee Cove Marina entrance. | Muck Removal/Restoration Dredging | Completed | 2017 | 2017 | TBD | TBD | B | N/A | Not provided | Not provided | USAF | Not provided | N/A | Not provided | 28.2137 | -80.6168 | N/A | Y | Y
BIRL | 2881 | Patrick Air Force Base | Not provided | PAFB-05 | Education Efforts | In addition to no fertilizer use on base, 212 personnel/ residents received initial stormwater awareness training in the monthly newcomers meetings; additional 347 personnel received stormwater awareness using the ESOHTN website or in-person training; 204 Illicit Discharge Detection and Elimination (IDDE) informational brochures were distributed to residents, businesses and base personnel in 2017. Two stormwater-related articles were published for distribution through the base newpaper and website in 2017. | Education Efforts | Ongoing | Not provided | N/A | 505.86 | 69.54 | B | N/A | Not provided | Not provided | USAF | Not provided | N/A | Not provided | 28.513 | -80.6403 | N/A | N/A | N
BIRL | 2908 | Patrick Air Force Base | Not provided | PAFB-07 | Street Sweeping | Removed 8.5 tons of sediment and disposed of it at a landfill. | Street Sweeping | Ongoing | 2016 | N/A | 11 | 7 | B | N/A | Not provided | 119000 | USAF | Not provided | N/A | Not provided | N/A | N/A | N/A | N/A | N
BIRL | 2904 | Patrick Air Force Base | Not provided | PAFB-11 | Canal/ Basin Clean Out | 170 inlets/ pipes/ swales/ ponds were inspected and 89 maintenance operations of stormwater systems were performed in 2017. | BMP Cleanout | Ongoing | 2017 | 2017 | 71 | 29 | B | N/A | 134500 | 134500 | USAF | 134500 | N/A | Not provided | 28.2147 | -80.6101 | N/A | N/A | N
BIRL | 2892 | Patrick Air Force Base | USACE | PAFB-14 | Golf Course MAPS Install | Install 4 MAPS at the golf course within the retention ponds. | Floating Islands/ Managed Aquatic Plant Systems (MAPS) | Underway | 2017 | 2018 | TBD | TBD | B | 3 | Not provided | 2000 | USAF | Not provided | N/A | TBD | 28.2147 | -80.6101 | N/A | TBD | TBD
BIRL | 2909 | Patrick Air Force Base | FEMA/ Installation Restoration Program (IRP)/ U.S. Air Force Civil Engineering Center (AFCEC) | PAFB-16 | Shoreline Stabilization Projects | 6 Projects: West of Runway 11: 490 LF of riprap, 780 LF of marsh sill barrier (living shoreline), and planting native marsh grasses between the existing shoreline and breakwater. Eastern Portion of Landfill No. 5 along Survival Canal: 2,570 LF of riprap, 256 LF of living shoreline, and plantings of native species in the upland areas. North Housing: repair and supplement existing rock rip-rap with the installation of 20 marsh sills Fuel Farm to Runway 11: repair and supplement existing rock rip-rap with the installation of 17 marsh sills FamCamp: supplement existing open sand areas with the installation of 26 marsh sills Airfield: install 280 feet of new rock rip-rap, supplemental sand placement along the shoreline, fill 0.58 acre of shoreline, and installation of 56 marsh sills | Shoreline Stabilization | Underway | 2017 | 2019 | TBD | TBD | B | 249 | 11676000 | TBD | USAF/ Air Force Environmental Restoration Account (AFERA) | 11676000 | N/A | TBD | 28.2563 | -80.6119 | N/A | TBD | TBD

## Wish List Projects
WLProjID | BMAPID | WLLeadEntity | WLPartners | WLProjectNumber | WLProjectName | WLDescription | WLProjectType | WLProjectStatus | WLEstimatedStartDate | WLTNReduction(lbs/yr) | WLTPReduction(lbs/yr) | WLCostEstimate | WLCostAnnualO&MEst | WLFundingSources | WLFundingAmounts | WLFundingStillNeeded | WLBasin/Location | WLLatitudeApproximate | WLLongitudeApproximate | Notes

## DropDowns
Project Type | Project Staus | GIS Shapefile
100% On-site Retention | Planned | Y
Agricultural BMPs | Underway | N
Aquatic Vegetation Harvesting | Completed
Baffle Boxes- First Generation | Canceled
Baffle Boxes- Second Generation | Ongoing
Baffle Boxes- Second Generation with Media
Biosorption Activated Media (BAM)
Bioswales
BMP Cleanout
BMP Missing from Model
BMP Treatment Train
Catch Basin Inserts/Inlet Filter Cleanout
Constructed Wetland Treatment
Control Structure
Creating/ Enhancing Living Shoreline
Creating/ Enhancing Oyster Reefs
Credit Trade
Dairy Remediation
Decommission/ Abandonment
Denitrification Walls
Dispersed Water Management (DWM)
Dry Detention Pond
Education Efforts
Enhanced Public Education
Exfiltration Trench
Exotic Vegetation Removal
Fertilizer Cessation
Fertilizer Reduction
Fish Harvesting
Floating Islands/ Managed Aquatic Plant Systems (MAPS)
Golf Course or Sports Field BMPs
Grass swales with swale blocks or raised culverts
Grass swales without swale blocks or raised culverts
Hybrid wetland treatment technology (HWTT)
Hydrodynamic Separators
Hydrologic Restoration
Impoundment
In Waterbody - Alum Injection System
In Waterbody - Biological/ Bacteria Treatment
Industrial Facility Upgrades
Land Acquisition
Land Preservation
Land Use Change
LID- Green Roofs
LID- Other
LID- Rain Gardens
LID- Tree Boxes/Tree Wells
Macroalgal Harvesting
Monitoring/Data Collection
Muck Removal/Restoration Dredging
Natural Wetlands as Filters
Non-contributing Basin
Off-line Retention BMPs
On-line Retention BMPs
Onsite Sewage Treatment and Disposal System (OSTDS) Enhancement
OSTDS Phase Out
Pervious Pavement Systems
Plugging Artesian Wells
Regional Stormwater Treatment
Regulations, Ordinances, and Guidelines
Retention/Detention BMP Retrofit with Nutrient Reducing Media
Retention/Detention BMP with Nutrient Reducing Media
Sanitary Sewer - Alum Injection System
Sanitary Sewer and Wastewater Treatment Facility (WWTF) Maintenance
Sanitary Sewer Inspections
SAV Planting
Shoreline Stabilization
Stormwater - Alum Injection System
Stormwater - Biological/ Bacteria Treatment
Stormwater - Deep Injection Well
Stormwater Aeration System
Stormwater Reuse
Stormwater System Rehabilitation
Stormwater System Upgrade
Stormwater Treatment Areas (STAs)
Street Sweeping
Study
Turbidity Reducing Polymers (e.g., Floc logs ®)
Vegetated Buffers
Wastewater - Deep Injection Well
Wastewater Service Area Expansion
Wet Detention Pond
Wetland Restoration
WWTF Disposal Site
WWTF Diversion to Reuse
WWTF Nutrient Reduction
WWTF Upgrade
FIB- OSTDS
FIB- Sanitary Sewer
FIB- Source Identification Activities
FIB- Stormwater
FIB- Trash Cleanup of Impaired Waterbody