## STAR 2020
BMAPID | ProjID | LeadEntity | Partners | ProjectNumber | ProjectName | ProjectDescription | ProjectType | ProjectStatus | EstimatedStartDate | EstimatedCompletionDate | TNReduction(lbs/yr) | TPReduction(lbs/yr) | Location | AcresTreated | CostEstimate | CostAnnualO&M | FundingSource | FundingAmount | DEPContractAgreementNumber | WMDContractAgreementNumber | Latitude | Longitude | Proposed5YearFundingPlan | GISShapefile | ProvideAdditionalInfoToCredit
BIRL | 2652 | City of Satellite Beach | Not provided | SB-01 | Jackson Exfiltration | Exfiltration pipe | Exfiltration Trench | Completed | Not provided | 2013 | 0 | 0 | B | 24.7 | Not provided | Not provided | Not provided | Not provided | N/A | Not provided | 28.1833 | -80.5989 | N/A | N | N
BIRL | 2651 | City of Satellite Beach | Not provided | SB-02 | Jackson Exfiltration | Exfiltration pipe | Exfiltration Trench | Completed | Not provided | 2013 | TBD | TBD | B | 8.2 | Not provided | Not provided | Not provided | Not provided | N/A | Not provided | 28.1829 | -80.5959 | N/A | N | Y
BIRL | 2637 | City of Satellite Beach | Not provided | SB-03 | Jackson Exfiltration | Exfiltration pipe | Exfiltration Trench | Completed | Not provided | 2013 | 33.1942 | 4.5482 | B | 8.6 | Not provided | Not provided | Not provided | Not provided | N/A | Not provided | 28.1837 | -80.6019 | N/A | N | N
BIRL | 2636 | City of Satellite Beach | Not provided | SB-04 | Avocado Continuous Deflective Separation (CDS) Unit | CDS Unit downstream of Jackson Exfiltration | Hydrodynamic Separators | Completed | Not provided | 2013 | 0 | 0.92069 | B | 8.6 | Not provided | Not provided | Not provided | Not provided | N/A | Not provided | 28.1837 | -80.6019 | N/A | N | N
BIRL | 2635 | City of Satellite Beach | Not provided | SB-05 | Jackson Exfiltration | Exfiltation Trench | Exfiltration Trench | Completed | Not provided | 2013 | 51.0046 | 7.7258 | B | 11.7 | Not provided | Not provided | Not provided | Not provided | N/A | Not provided | 28.1823 | -80.5945 | N/A | N | N
BIRL | 2634 | City of Satellite Beach | DEP | SB-06 | Coconut Exfiltration | Existing exfiltration pipe upstream of Desoto Exfiltration Pipe | Exfiltration Trench | Completed | Not provided | 2013 | TBD | TBD | B | 39.7 | Not provided | Not provided | DEP | Not provided | G0082 | Not provided | 28.1666 | -80.5901 | N/A | N | Y
BIRL | 2666 | City of Satellite Beach | DEP | SB-07 | Desoto Exfiltration | Existing exfiltration pipe at east end of Desoto pipes (wrapped pipe) | Exfiltration Trench | Completed | Not provided | 2013 | 0 | 0 | B | 108.2 | Not provided | Not provided | DEP | Not provided | G0082 | Not provided | 28.166 | -80.5942 | N/A | N | N
BIRL | 2642 | City of Satellite Beach | DEP | SB-08 | Desoto Exfiltration | Existing exfiltration pipe in middle of Desoto Treatment Train | Exfiltration Trench | Completed | Not provided | 2013 | TBD | TBD | B | 7.8 | Not provided | Not provided | DEP | Not provided | G0082 | Not provided | 28.1656 | -80.5987 | N/A | N | Y
BIRL | 2644 | City of Satellite Beach | DEP | SB-09 | Jamaica Blvd. Ponds | Wet pond | Wet Detention Pond | Completed | Not provided | 2013 | 527.0474 | 165.3157 | B | 216.2 | Not provided | Not provided | DEP | Not provided | WM840 | Not provided | 28.1651 | -80.5946 | N/A | N | N
BIRL | 2678 | City of Satellite Beach | DEP | SB-10 | Jamaica Pond Reuse | Reuse | Stormwater Reuse | Completed | Not provided | 2013 | 163.0721 | 23.8158 | B | 216.2 | Not provided | Not provided | DEP | Not provided | WM840 | Not provided | 28.1651 | -80.5946 | N/A | N | N
BIRL | 2677 | City of Satellite Beach | DEP | SB-11 | Desoto Exfiltration | Baffle boxes located near the stormwater park and residental finger canal. | Exfiltration Trench | Completed | Not provided | 2013 | 16.6686 | 2.4497 | B | 3.5 | Not provided | Not provided | DEP | Not provided | G0082 | Not provided | 28.1648 | -80.5999 | N/A | N | N
BIRL | 2676 | City of Satellite Beach | DEP | SB-12 | Desoto Baffle Boxes | Type 2 Baffle Box | Baffle Boxes- Second Generation | Completed | Not provided | 2013 | 104.751 | 12.5383 | B | 57.8 | Not provided | Not provided | DEP | Not provided | G0081 | Not provided | 28.1672 | -80.6005 | N/A | N | N
BIRL | 2675 | City of Satellite Beach | DEP | SB-13 | Cassia Phase 1-22 | Type 2 Baffle Box | Baffle Boxes- Second Generation | Completed | Not provided | 2013 | 59.4464 | 7.3335 | B | 32.5 | 1796800 | Not provided | DEP | DEP - $1,796,800 | G0162 | Not provided | 28.1706 | -80.5951 | N/A | N | N
BIRL | 2674 | City of Satellite Beach | DEP | SB-14 | Cassia Phase 1-23 | Not provided. | Baffle Boxes- Second Generation | Completed | Not provided | 2013 | 25.6335 | 3.6248 | B | 12.9 | Not provided | Not provided | DEP | Not provided | G0162 | Not provided | 28.1724 | -80.593 | N/A | N | N
BIRL | 2673 | City of Satellite Beach | DEP | SB-15 | Cassia Phase 1-24 | Part of SB-13. | Exfiltration Trench | Completed | Not provided | 2013 | 0 | 0 | B | 12.8 | Not provided | Not provided | DEP | Not provided | G0162 | Not provided | 28.1714 | -80.5944 | N/A | N | N
BIRL | 2672 | City of Satellite Beach | DEP | SB-16 | Cassia Phase 1-25 | Part of SB-13. | Exfiltration Trench | Completed | Not provided | 2013 | 0 | 0 | B | 19.7 | Not provided | Not provided | DEP | Not provided | G0162 | Not provided | 28.1701 | -80.5956 | N/A | N | N
BIRL | 2671 | City of Satellite Beach | DEP | SB-17 | Cassia Phase 1-26 | Part of SB-13. | Exfiltration Trench | Completed | Not provided | 2013 | 0 | 0 | B | 14.1 | Not provided | Not provided | DEP | Not provided | G0162 | Not provided | 28.171 | -80.5911 | N/A | N | N
BIRL | 2670 | City of Satellite Beach | Not provided | SB-18 | North Basin Stormwater Retrofit | Not provided. | On-line Retention BMPs | Completed | Not provided | 2013 | 4.4234 | 0.63096 | B | 97.9 | Not provided | Not provided | Not provided | Not provided | N/A | Not provided | 28.1857 | -80.5999 | N/A | N | N
BIRL | 2614 | City of Satellite Beach | DEP | SB-21 | Cassia Phase 3 - C3A | Retention swales. | On-line Retention BMPs | Completed | 2012 | 2013 | 1.5678 | 0.21923 | B | 0.24 | Not provided | Not provided | City/ DEP | Not provided | G0162 | Not provided | 28.1723 | -80.6054 | N/A | N | N
BIRL | 2613 | City of Satellite Beach | DEP | SB-22 | Cassia Phase 3 - C3B | Retention swales. | On-line Retention BMPs | Completed | 2012 | 2013 | 1.1412 | 0.15723 | B | 0.15 | Not provided | Not provided | City/ DEP | Not provided | G0162 | Not provided | 28.1723 | -80.6045 | N/A | N | N
BIRL | 2612 | City of Satellite Beach | DEP | SB-23 | Cassia Phase 3 - C3C | Retention swales. | On-line Retention BMPs | Completed | 2012 | 2013 | 1.1807 | 0.16166 | B | 0.16 | Not provided | Not provided | City/ DEP | Not provided | G0162 | Not provided | 28.1723 | -80.6037 | N/A | N | N
BIRL | 2611 | City of Satellite Beach | DEP | SB-24 | Cassia Phase 3 - C3D | Retention swales. | On-line Retention BMPs | Completed | 2012 | 2013 | 1.3649 | 0.18737 | B | 0.2 | Not provided | Not provided | City/ DEP | Not provided | G0162 | Not provided | 28.1723 | -80.6028 | N/A | N | N
BIRL | 2439 | City of Satellite Beach | DEP | SB-25 | Cassia Phase 3 - C3E | Retention swales. | On-line Retention BMPs | Completed | 2012 | 2013 | 1.3023 | 0.17754 | B | 0.2 | Not provided | Not provided | City/ DEP | Not provided | G0162 | Not provided | 28.1723 | -80.6021 | N/A | N | N
BIRL | 2440 | City of Satellite Beach | DEP | SB-26 | Cassia Phase 3 - C3F | Retention swales. | On-line Retention BMPs | Completed | 2012 | 2013 | 3.924 | 0.53555 | B | 2 | Not provided | Not provided | City/ DEP | Not provided | G0162 | Not provided | 28.1719 | -80.6028 | N/A | N | N
BIRL | 2441 | City of Satellite Beach | DEP | SB-27 | Cassia Phase 3 - C3G | Retention swales. | On-line Retention BMPs | Completed | 2012 | 2013 | 3.4901 | 0.47612 | B | 1.3 | Not provided | Not provided | City/ DEP | Not provided | G0162 | Not provided | 28.1719 | -80.602 | N/A | N | N
BIRL | 2442 | City of Satellite Beach | DEP | SB-28 | Cassia Phase 3 - C5A | Retention swales. | On-line Retention BMPs | Completed | 2012 | 2013 | 1.4821 | 0.21006 | B | 0.2 | Not provided | Not provided | City/ DEP | Not provided | G0162 | Not provided | 28.1724 | -80.6012 | N/A | N | N
BIRL | 2443 | City of Satellite Beach | DEP | SB-29 | Cassia Phase 3 - C5B | Retention swales. | On-line Retention BMPs | Completed | 2012 | 2013 | 9.8094 | 1.3921 | B | 5.9 | Not provided | Not provided | City/ DEP | Not provided | G0162 | Not provided | 28.1712 | -80.6012 | N/A | N | N
BIRL | 2459 | City of Satellite Beach | DEP | SB-30 | Cassia Phase 3 - C7A | Retention swales. | On-line Retention BMPs | Completed | 2012 | 2013 | 2.4427 | 0.35904 | B | 0.4 | Not provided | Not provided | City/ DEP | Not provided | G0162 | Not provided | 28.1724 | -80.5997 | N/A | N | N
BIRL | 2445 | City of Satellite Beach | DEP | SB-31 | Cassia Phase 3 - C7B | Retention swales. | On-line Retention BMPs | Completed | 2012 | 2013 | 22.6741 | 3.3323 | B | 4.1 | Not provided | Not provided | City/ DEP | Not provided | G0162 | Not provided | 28.1712 | -80.6002 | N/A | N | N
BIRL | 2432 | City of Satellite Beach | DEP | SB-32 | Cassia Phase 3 - C9A | Retention swales. | On-line Retention BMPs | Completed | 2012 | 2013 | 4.3307 | 0.63778 | B | 0.5 | Not provided | Not provided | City/ DEP | Not provided | G0162 | Not provided | 28.1722 | -80.5972 | N/A | N | N
BIRL | 2447 | City of Satellite Beach | DEP | SB-33 | Cassia Phase 3 - C9B | Retention swales. | On-line Retention BMPs | Completed | 2012 | 2013 | 17.4373 | 2.5519 | B | 2.1 | Not provided | Not provided | City/ DEP | Not provided | G0162 | Not provided | 28.1722 | -80.5972 | N/A | N | N
BIRL | 2448 | City of Satellite Beach | DEP | SB-34 | Cassia Phase 3 - C13A | Retention swales. | On-line Retention BMPs | Completed | 2012 | 2013 | 3.2296 | 0.46969 | B | 1.2 | Not provided | Not provided | City/ DEP | Not provided | G0162 | Not provided | 28.1722 | -80.5955 | N/A | N | N
BIRL | 2449 | City of Satellite Beach | DEP | SB-35 | Cassia Phase 3 - C13B | Retention swales. | On-line Retention BMPs | Completed | 2012 | 2013 | 0.75233 | 0.13359 | B | 0.1 | Not provided | Not provided | City/ DEP | Not provided | G0162 | Not provided | 28.1724 | -80.5945 | N/A | N | N
BIRL | 2450 | City of Satellite Beach | DEP | SB-36 | Cassia Phase 3 - C13C | Retention swales. | On-line Retention BMPs | Completed | 2012 | 2013 | 5.7348 | 0.98794 | B | 3.1 | Not provided | Not provided | City/ DEP | Not provided | G0162 | Not provided | 28.1726 | -80.5919 | N/A | N | N
BIRL | 2451 | City of Satellite Beach | DEP | SB-37 | Cassia Phase 3 - C13D | Retention swales. | On-line Retention BMPs | Completed | 2012 | 2013 | 4.2846 | 0.74748 | B | 0.5 | Not provided | Not provided | City/ DEP | Not provided | G0162 | Not provided | 28.1724 | -80.5912 | N/A | N | N
BIRL | 2452 | City of Satellite Beach | DEP | SB-38 | Cassia Phase 3 - C13E | Retention swales. | On-line Retention BMPs | Completed | 2012 | 2013 | 5.7166 | 1.0315 | B | 0.9 | Not provided | Not provided | City/ DEP | Not provided | G0162 | Not provided | 28.1722 | -80.5947 | N/A | N | N
BIRL | 2453 | City of Satellite Beach | DEP | SB-39 | Cassia Phase 3 - C13F | Retention swales. | On-line Retention BMPs | Completed | 2012 | 2013 | 6.6975 | 1.2751 | B | 1.6 | Not provided | Not provided | City/ DEP | Not provided | G0162 | Not provided | 28.1722 | -80.5935 | N/A | N | N
BIRL | 2454 | City of Satellite Beach | DEP | SB-40 | Cassia Phase 3 - C13G | Retention swales. | On-line Retention BMPs | Completed | 2012 | 2013 | 5.6234 | 1.0031 | B | 3.3 | Not provided | Not provided | City/ DEP | Not provided | G0162 | Not provided | 28.1722 | -80.5913 | N/A | N | N
BIRL | 2455 | City of Satellite Beach | Not provided | SB-41 | Roosevelt Avenue | Off-line retention swales. | Off-line Retention BMPs | Completed | Not provided | 2016 | TBD | TBD | B | 32 | 43482 | Not provided | Not provided | 43482 | N/A | Not provided | 28.17969718 | -80.599 | N/A | N | Y
BIRL | 2456 | City of Satellite Beach | Not provided | SB-42 | Roosevelt Avenue | Off-line retention pipes. | Exfiltration Trench | Completed | Not provided | 2016 | TBD | TBD | B | 3 | 34350 | Not provided | Not provided | 34350 | N/A | Not provided | 28.1797 | -80.599 | N/A | N | Y
BIRL | 2390 | City of Satellite Beach | DEP | SB-43 | Desoto Park | Wet detention pond that also features stormwater reuse and biosorption activated media (BAM). | Wet Detention Pond | Completed | 2018 | 2018 | 201.1622 | 172.1985 | B | 293 | 950000 | Not provided | City/ DEP | 703000 | NF011 | Not provided | 28.164 | -80.602 | N/A | N | N
BIRL | 2669 | City of Satellite Beach | Not provided | SB-19 | Street Sweeping | Quaterly Street Sweeing | Street Sweeping | Ongoing | Not provided | N/A | 47 | 30 | B | N/A | Not provided | Not provided | Not provided | Not provided | N/A | Not provided | Not provided | Not provided | N/A | N | N
BIRL | 2656 | City of Satellite Beach | Not provided | SB-20 | Education Efforts | FYN; landscape, irrigation, fertilizer, and pet waste ordinances; public service announcements (PSAs); pamphlets; website; Illicit Discharge Program. | Education Efforts | Ongoing | Not provided | N/A | 874.56 | 129.6 | B | N/A | Not provided | Not provided | Not provided | Not provided | N/A | Not provided | N/A | N/A | N/A | N | N
BIRL | 4350 | City of Satellite Beach | TBD | SB-44 | Lori Laine Trunk Replacement | Replace Main Lori Laine Trunk | BMP Treatment Train | Planned | TBD | 2023 | TBD | TBD | B | TBD | 2195137 | TBD | TBD | TBD | TBD | TBD | 28.1771708692046 | -80.5985 | N/A | Y | Y
BIRL | 4351 | City of Satellite Beach | TBD | SB-45 | Lori Laine Outfall Treatment | Treat Stormwater at Lori Laine Outfall | Baffle Boxes- Second Generation | Planned | TBD | 2023 | TBD | TBD | B | 184 | 173707 | TBD | TBD | TBD | TBD | TBD | 28.176 | -80.6061 | N/A | Y | Y
BIRL | 4352 | City of Satellite Beach | TBD | SB-46 | Elwood/Temple Facility Upgrade | Change existing dry pond to wet detention pond and divert stormwater to pond | Wet Detention Pond | Planned | TBD | 2023 | TBD | TBD | B | 35.06 | 43580 | TBD | TBD | TBD | TBD | TBD | 28.1758 | -80.595 | N/A | Y | Y
BIRL | 4353 | City of Satellite Beach | TBD | SB-47 | Jackson Ct. Treatment Facility | Construct Wet Detention Pond | Wet Detention Pond | Planned | TBD | 2024 | TBD | TBD | B | 12.13 | 232156 | TBD | TBD | TBD | TBD | TBD | 28.184 | -80.6069 | N/A | Y | Y
BIRL | 4354 | City of Satellite Beach | TBD | SB-48 | Schechter Community Center Bioretention | Add Bioretention to Parking lot area | LID- Rain Gardens | Planned | TBD | 2024 | TBD | TBD | B | 1.94 | 116840 | TBD | TBD | TBD | TBD | TBD | 28.184 | -80.6053 | N/A | Y | Y
BIRL | 4355 | City of Satellite Beach | TBD | SB-49 | Robert Way Diversion/Library Dry Retention | Divert Robert Way into dry detention pond | Dry Detention Pond | Planned | TBD | 2024 | TBD | TBD | B | 14.1 | 150960 | TBD | TBD | TBD | TBD | TBD | 28.1607 | -80.5952 | N/A | Y | Y
BIRL | 4356 | City of Satellite Beach | TBD | SB-50 | Robin Way Diversion/Library Dry Retention | Divert Robin Way into dry detention pond | Dry Detention Pond | Planned | TBD | 2025 | TBD | TBD | B | 19.13 | 151026 | TBD | TBD | TBD | TBD | TBD | 28.1588 | -80.5952 | N/A | Y | Y
BIRL | 4357 | City of Satellite Beach | TBD | SB-51 | Roosevelt BAM Filter | Add BAM Filter to Roosevelt outfall Baffle Box | Baffle Boxes- Second Generation with Media | Planned | TBD | 2025 | TBD | TBD | B | 240 | 93696 | TBD | TBD | TBD | TBD | TBD | 28.1795 | -80.6051 | N/A | Y | Y
BIRL | 4358 | City of Satellite Beach | TBD | SB-52 | South Ditch BAM Swales | Add BAM Swales along South Ditch Trunkline | Biosorption Activated Media (BAM) | Planned | TBD | 2026 | TBD | TBD | B | 16.91 | 148580 | TBD | TBD | TBD | TBD | TBD | 28.1576 | -80.5884 | N/A | Y | Y
BIRL | 4359 | City of Satellite Beach | TBD | SB-53 | Sports Park Treatment | Install In-Ditch BAM | Biosorption Activated Media (BAM) | Planned | TBD | 2026 | TBD | TBD | B | 157 | 102292 | TBD | TBD | TBD | TBD | TBD | 28.1575 | -80.5973 | N/A | Y | Y
BIRL | 4360 | City of Satellite Beach | TBD | SB-54 | Glenwood Road Narrowing | Adding Roadside Swales to Glenwood | Grass Swales without Swale Blocks or Raised Culverts | Planned | TBD | 2027 | TBD | TBD | B | 6 | 241868 | TBD | TBD | TBD | TBD | TBD | 28.1753 | -80.5928 | N/A | Y | Y
BIRL | 4361 | City of Satellite Beach | TBD | SB-55 | North Drainage BAM Filter | Add BAM filter to North Drainage Baffle Box | Baffle Boxes- Second Generation with Media | Planned | TBD | 2028 | TBD | TBD | B | TBD | 138661 | TBD | TBD | TBD | TBD | TBD | 28.1855 | -80.6075 | N/A | Y | Y
BIRL | 4362 | City of Satellite Beach | TBD | SB-56 | Emerald Court Inlet Baskets | Insert Inlet Trap at the end of Emerald Court | Catch Basin Inserts/Inlet Filter Cleanout | Planned | TBD | 2028 | TBD | TBD | B | 2 | 20815 | TBD | TBD | TBD | TBD | TBD | TBD | TBD | N/A | Y | Y
BIRL | 4363 | City of Satellite Beach | TBD | SB-57 | City Hall Pond Beemats/Living Shoreline | Install BeeMats and living shoreline along City Hall Pond area | Floating Islands/ Managed Aquatic Plant Systems (MAPS) | Planned | TBD | 2028 | TBD | TBD | B | TBD | 40480 | TBD | TBD | TBD | TBD | TBD | 28.1722 | -80.6045 | N/A | Y | Y
BIRL | 4364 | City of Satellite Beach | TBD | SB-58 | Jamacia Pond Outfall BAM Filter | Adding BAM filters to Jamaica Pond outfalls | Biosorption Activated Media (BAM) | Planned | TBD | 2028 | TBD | TBD | B | TBD | 69575 | TBD | TBD | TBD | TBD | TBD | 28.1601 | -80.5978 | N/A | Y | Y

## Wish List Projects
WLProjID | BMAPID | WLLeadEntity | WLPartners | WLProjectNumber | WLProjectName | WLDescription | WLProjectType | WLProjectStatus | WLEstimatedStartDate | WLTNReduction(lbs/yr) | WLTPReduction(lbs/yr) | WLCostEstimate | WLCostAnnualO&MEst | WLFundingSources | WLFundingAmounts | WLFundingStillNeeded | WLBasin/Location | WLLatitudeApproximate | WLLongitudeApproximate | Notes

## DropDowns
Project Type | Project Staus | GIS Shapefile
100% On-site Retention | Planned | Y
Agricultural BMPs | Underway | N
Aquatic Vegetation Harvesting | Completed
Baffle Boxes- First Generation | Canceled
Baffle Boxes- Second Generation | Ongoing
Baffle Boxes- Second Generation with Media
Biosorption Activated Media (BAM)
Bioswales
BMP Cleanout
BMP Missing from Model
BMP Treatment Train
Catch Basin Inserts/Inlet Filter Cleanout
Constructed Wetland Treatment
Control Structure
Creating/ Enhancing Living Shoreline
Creating/ Enhancing Oyster Reefs
Credit Trade
Dairy Remediation
Decommission/ Abandonment
Denitrification Walls
Dispersed Water Management (DWM)
Dry Detention Pond
Education Efforts
Enhanced Public Education
Exfiltration Trench
Exotic Vegetation Removal
Fertilizer Cessation
Fertilizer Reduction
Fish Harvesting
Floating Islands/ Managed Aquatic Plant Systems (MAPS)
Golf Course or Sports Field BMPs
Grass swales with swale blocks or raised culverts
Grass swales without swale blocks or raised culverts
Hybrid wetland treatment technology (HWTT)
Hydrodynamic Separators
Hydrologic Restoration
Impoundment
In Waterbody - Alum Injection System
In Waterbody - Biological/ Bacteria Treatment
Industrial Facility Upgrades
Land Acquisition
Land Preservation
Land Use Change
LID- Green Roofs
LID- Other
LID- Rain Gardens
LID- Tree Boxes/Tree Wells
Macroalgal Harvesting
Monitoring/Data Collection
Muck Removal/Restoration Dredging
Natural Wetlands as Filters
Non-contributing Basin
Off-line Retention BMPs
On-line Retention BMPs
Onsite Sewage Treatment and Disposal System (OSTDS) Enhancement
OSTDS Phase Out
Pervious Pavement Systems
Plugging Artesian Wells
Regional Stormwater Treatment
Regulations, Ordinances, and Guidelines
Retention/Detention BMP Retrofit with Nutrient Reducing Media
Retention/Detention BMP with Nutrient Reducing Media
Sanitary Sewer - Alum Injection System
Sanitary Sewer and Wastewater Treatment Facility (WWTF) Maintenance
Sanitary Sewer Inspections
SAV Planting
Shoreline Stabilization
Stormwater - Alum Injection System
Stormwater - Biological/ Bacteria Treatment
Stormwater - Deep Injection Well
Stormwater Aeration System
Stormwater Reuse
Stormwater System Rehabilitation
Stormwater System Upgrade
Stormwater Treatment Areas (STAs)
Street Sweeping
Study
Turbidity Reducing Polymers (e.g., Floc logs ®)
Vegetated Buffers
Wastewater - Deep Injection Well
Wastewater Service Area Expansion
Wet Detention Pond
Wetland Restoration
WWTF Disposal Site
WWTF Diversion to Reuse
WWTF Nutrient Reduction
WWTF Upgrade
FIB- OSTDS
FIB- Sanitary Sewer
FIB- Source Identification Activities
FIB- Stormwater
FIB- Trash Cleanup of Impaired Waterbody