## Instructions
Instructions for Using Spreadsheet
It is important that prior to using this Assessment Tool that the user read and become
familiar with the concepts decribed in the accompanying "Methodology for Calculating
Nutrient Load Reductions Using the FSA Assessment Tool", dated February 2012. The
source data used for calculating nutrient removal values are from the Final Report:
"Quantifying Nutrient Loads Associated with Urban Particulate Matter (PM) and Practices",
Biogenic/Litter Revovery Through Current MS4 Source Control and Maintenance
by Sansalone, Raje, and Berretta, 2011, University of Florida.
Use of the Assessment Tool requires that data has previously been gathered in the form
of weight or volume of solids collected for a period of time, say one week. The values
should have been gathered for up to three categories of maintenance activity. BMPs,
catch basins, and street sweepings. Adjustments or conversions from field data is
required as described in the above cited "Narrative."
Weight and /or Volume Data is entered on the appropriate spreadsheet tab labeled
"INPUT Solids Weight" and "INPUT Solids Volume", respectively. Fields that are
intended for user input (as appropriate) are shaded green. For the first one-year
period, moisture content and bulk density values are provided. Upon completion of
additional sampling by the MS4 community, these values will be adjusted in the future.
Upon completion of entering weight or volume data, the user should check the
"Calculated Load Reductions" tab. This displays the calculated TP and TN removal
values for each category of activity. TP and TN total removals are summarized in both
kilograms and pounds. These values should be reported for each calendar-year or
permit-year, as appropriate, in the MS4 Annual Report.

## INPUT Solids Weight
Enter Weight of Solids(1) Removed - Calculate Equivalent Dry Weight
FSA 2012
| For Dry | For Wet
| Solids by Weight | Solids by Weight(2) |  |  | Sum of
|  | Enter | Enter |  | Calculated
| If Known, Enter | Weight of | Moisture | Calculated | Equivilant
| Weight of | Wet | Content(4) | Weight of | Dry Weight
Category of | "Dry" Solids(3) | Solids | as decimal | Dry Solids | Collected
Maintenance Activity | (Pounds) | Pounds | i.e., "0.15" | (Pounds) | (Kilograms)
Street Sweepings | 624753 | 0 | 0.06 | 624753 | 283387.9608
Catch Basin Cleanout | 128000 | 0 | 0.21 | 128000 | 58060.8
BMP Cleanout | 0 | 1893 | 0.26 | 1400.82 | 635.412
|  |  | ### | GREEN Denotes Cells for DATA ENTRY
|  |  | ### | BLUE Denotes Calculation Results
NOTES:
1. "Particulate Matter" from the FSA Final Report is defined as "Solids" for use in this spreadsheet.
2. For Solids that are not dry; also enter the approximate moisture content by weight.
3. Dry Solids is defined as sediment that is 2% moisture content or less.
4. Use these default moisture content values until confirmed by sampling.

## INPUT Solids Volume
Enter Volume of Solids(1) Removed - Calculate Equivalent Dry Weight
FSA 2012
For Wet or Dry
Solids by Volume(2)
| Enter | Enter |  | Calculated
| Volume of | Dry Bulk | Calculated | Equivilant
| Collected | Density | Weight of | Dry Weight
Category of | Solids | Solids | Dry Solids | Collected
Maintenance Activity | Cubic Feet | Lb/C.F. | (Pounds) | (Kilograms)
Street Sweepings | 0 | 84.9 | 0 | 0
Catch Basin Cleanout | 0 | 84.9 | 0 | 0
BMP Cleanout | 0 | 84.9 | 0 | 0
|  | ### | GREEN Denotes Cells for DATA ENTRY
|  | ### | BLUE Denotes Calculation Results
NOTES:
1. "Particulate Matter" from the FSA Final Report is defined as "Solids" for use in this spreadsheet.
2. For measurements of volume, include approximate dry bulk density;
use the default bulk density of 1.36 or 84.9 pounds per cubic foot until confirmed by sampling.

## Calculated Load Reductions
Calculated Nutrient Load Reductions from MS4 Maintenance Practices
FSA 2012
| Input and Output |  | Subtotal TP | Subtotal TP
TOTAL PHOSPHORUS |  |  | Removed | Removed
Street Sweepings - Dry Mass Collected (Kg) | 283387.9608 |  | (Kilograms) | (Pounds)
Amount of TP Removed (Kilograms) | 102.3031 |  | 102.3031 | 225.5782
Catch Basins - Dry Mass Collected | 58060.8
Amount of TP Removed (Kilograms) | 24.2114 |  | 24.2114 | 53.386
BMP - Dry Mass Collected | 635.412
Amount of TP Removed (Kilograms) | 0.23129 |  | 0.23129 | 0.50999
|  | GRAND TOTAL TP REMOVED (KILOGRAMS) = | 126.7457
|  | GRAND TOTAL TP REMOVED (POUNDS) = |  | 279.4743
| Input and Output |  | Subtotal TN | Subtotal TN
TOTAL NITROGEN |  |  | Removed | Removed
Street Sweepings - Dry Mass Collected (Kg) | 283387.9608 |  | (Kilograms) | (Pounds)
Amount of TN Removed (Kilograms) | 159.5474 |  | 159.5474 | 351.8021
Catch Basins - Dry Mass Collected | 58060.8
Amount of TN Removed (Kilograms) | 39.4233 |  | 39.4233 | 86.9283
BMP - Dry Mass Collected | 635.412
Amount of TN Removed (Kilograms) | 0.57124 |  | 0.57124 | 1.2596
|  | GRAND TOTAL TN REMOVED (KILOGRAMS) = | 199.5419
|  | GRAND TOTAL TN REMOVED (POUNDS) = |  | 439.99

## Nutrient Values from MS4 Study
NUTRIENT VALUES FROM FSA FINAL REPORT, 2011
Nutrient mass values shown here are independent of land use.
|  | TP (mg/kg) | TN (mg/kg)
| Street Sweeping | 361 | 563
| Catch Basin | 417 | 679
| BMP | 364 | 899
Note: Please contact Michael Bateman with comments, corrections, etc.
michael.bateman@nwfwmd.state.fl.us
850-933-8078
Or Contact FSA at 850-561-0904