## Notes
Tabs
CB_ProjectCalcs | All City of Cocoa Beach project shapefiles in our records clipped to the Load Estimation Tool (LET)
Pivot Table | Summary of starting loads, comparison of STAR Treatment Area acres (TA) to modeled acres, and description for calculating each effciency for each project
STAR2019 | STAR2019 Workbook received and formatted January 2019
A project description was not provided for the following prjects:
|  |  | CB-02 | CB-03 | CB-04 | CB-05 | CB-06 | CB-07 | CB-08 | CB-09 | CB-10 | CB-11 | CB-12 | CB-13 | CB-14 | CB-15 | CB-16 | CB-17 | CB-18 | CB-19 | CB-20 | CB-21 | CB-22 | CB-23 | CB-24 | CB-25 | CB-26 | CB-27 | CB-28 | CB-29 | CB-30 | CB-31 | CB-32 | CB-33 | CB-34 | CB-35 | CB-36 | CB-37
PlannedProjects | List of planned projects with notes
|  | CB-40 | CB-02: CB-41
WetDetention | representative of calculated efficiencies related to Wet Detention Ponds
Retention Efficiency Calcs | representative of previously collected data related to Online Retention Projects
EducationCalcs | representative of previously collected data related to Education Efforts
CompletedProjects | List of completed project reduction Calculations with notes
|  | CB-08 | CB-02: please confirm retention depth
|  | CB-09 | CB-02: please confirm retention depth
|  | CB-10 | CB-02: please confirm retention depth
|  | CB-11 | CB-02: please confirm retention depth
|  | CB-12 | CB-02: please confirm retention depth
|  | CB-13 | CB-02: please confirm retention depth
|  | CB-14 | CB-02: plese provide retention depth
|  | CB-15 | CB-02: plese provide retention depth
|  | CB-16 | CB-02: plese provide retention depth
|  | CB-17 | CB-02: plese provide retention depth
|  | CB-19 | CB-02: plese provide retention depth
|  | CB-20 | CB-02: plese provide retention depth
|  | CB-24 | CB-02: plese provide retention depth
|  | CB-25 | CB-02: plese provide retention depth
|  | CB-26 | CB-02: please confirm retention depth
|  | CB-27 | CB-02: please confirm retention depth
|  | CB-28 | CB-02: plese provide retention depth
|  | CB-29 | CB-02: plese provide retention depth
|  | CB-30 | CB-02: plese provide retention depth
|  | CB-32 | CB-02: plese provide retention depth
|  | CB-33 | CB-02: plese provide retention depth

## Sheet1
ProjID | LeadEntity | Partners | ProjectNumber | ProjectName | ProjectDescription | ProjectType | TO DO | ProjectStatus | EstimatedCompletionDate | TNReduction(lbs/yr) | TPReduction(lbs/yr) | Location | AcresTreated | CostEstimate | CostAnnualO&M | FundingSource | FundingAmount | DEPContractAgreementNumber | Structural, Non-structural, or Trade | (Original) Project Status | Year Project Added | BMAP | Latitude | Longitude | Start Date | 2019 STAR Priority Projects (1-5)
2460 | City of Cocoa Beach | DEP | CB-02 | Ocean Beach Blvd. Bioretention/ Exfiltration | Not provided. | Grass Swales without Swale Blocks or Raised Culverts | Update with SWIL #s | Completed | 2013 | 218 | 46.3 | B | 50.6 | 1150000 | 18000 | DEP | DEP - $1,150,000 | G0170 | Structural | Completed | 2013 | Banana River Lagoon | 28.3608 | -80.605 | Not provided
2475 | City of Cocoa Beach | Not provided | CB-01 | Maritime Hammock Preserve Alum Pond | Wet detention pond with alum. | Wet Detention Pond | Update with SWIL #s | Completed | 2013 | 746 | 317.5 | B | 130.2 | 960000 | 20000 | Not provided | 960000 | N/A | Structural | Completed | 2013 | Banana River Lagoon | 28.3339 | -80.6096 | Not provided
2488 | City of Cocoa Beach | Not provided | CB-37 | Street Sweeping | Not provided. | Street Sweeping | Take Rolling Average | Completed | N/A | 84 | 54 | B | N/A | 38405 | 38405 | Not provided | 38405 | N/A | Non-structural | Ongoing | 2013 | Banana River Lagoon | N/A | N/A | Not provided
2489 | City of Cocoa Beach | Not provided | CB-26 | Minutemen/ CBHS | Not provided. | Grass Swales without Swale Blocks or Raised Culverts | Update with SWIL #s | Completed | 2013 | 20 | 4.8 | B | 1.3 | Not provided | 500 | Not provided | Not provided | N/A | Structural | Completed | 2013 | Banana River Lagoon | 28.3185 | -80.6287 | Not provided
2499 | City of Cocoa Beach | N/A | CB-38 | Education Efforts | FYN; landscape, irrigation, fertilizer, and pet waste ordinances; public service announcements (PSAs); pamphlets; website; Illicit Discharge Program. | Education Efforts | Assess with New Info | Completed | N/A | 1098 | 228 | B | N/A | 5000 | 5000 | Not provided | 5000 | N/A | Non-structural | Ongoing | 2013 | Banana River Lagoon | N/A | N/A | Not provided
2501 | City of Cocoa Beach | Not provided | CB-36 | 332-334 N Orlando | Not provided. | Dry Detention Pond | Update with SWIL #s | Completed | 2013 | 1 | 0.2 | B | 0.5 | Not provided | 120 | Not provided | Not provided | N/A | Structural | Completed | 2013 | Banana River Lagoon | 28.3242 | -80.6105 | Not provided
2502 | City of Cocoa Beach | Not provided | CB-35 | Dino Museum/ Store, 250 W CB Causeway | Not provided. | Dry Detention Pond | Update with SWIL #s | Completed | 2013 | 4 | 0.9 | B | 2.1 | Not provided | 120 | Not provided | Not provided | N/A | Structural | Completed | 2013 | Banana River Lagoon | 28.3422 | -80.6106 | Not provided
2503 | City of Cocoa Beach | Not provided | CB-34 | 32 Inlet Baskets | Not provided. | BMP Cleanout | Take Rolling Average | Completed | 2013 | 32 | 10.3 | B | Not provided | Not provided | 1200 | Not provided | Not provided | N/A | Non-structural | Completed | 2013 | Banana River Lagoon | N/A | N/A | Not provided
2504 | City of Cocoa Beach | Not provided | CB-33 | W Pasco/ Banana Swale | Not provided. | Grass Swales without Swale Blocks or Raised Culverts | Update with SWIL #s | Completed | 2013 | 3 | 0.4 | B | 2.3 | Not provided | 120 | Not provided | Not provided | N/A | Structural | Completed | 2013 | Banana River Lagoon | 28.3635 | -80.6092 | Not provided
2505 | City of Cocoa Beach | Not provided | CB-32 | W Pasco/ Banana Swale | Not provided. | Grass Swales without Swale Blocks or Raised Culverts | Update with SWIL #s | Completed | 2013 | 2 | 0.2 | B | 1 | Not provided | 120 | Not provided | Not provided | N/A | Structural | Completed | 2013 | Banana River Lagoon | 28.3637 | -80.6083 | Not provided
2507 | City of Cocoa Beach | Not provided | CB-30 | Shepard Drive Swale | Not provided. | Grass Swales without Swale Blocks or Raised Culverts | Update with SWIL #s | Completed | 2013 | 5 | 0.4 | B | 1.3 | Not provided | 120 | Not provided | Not provided | N/A | Structural | Completed | 2013 | Banana River Lagoon | 28.3683 | -80.6059 | Not provided
2508 | City of Cocoa Beach | Not provided | CB-29 | Shepard Drive Swale | Not provided. | Grass Swales without Swale Blocks or Raised Culverts | Update with SWIL #s | Completed | 2013 | 3 | 0.5 | B | 0.6 | Not provided | 120 | Not provided | Not provided | N/A | Structural | Completed | 2013 | Banana River Lagoon | 28.3685 | -80.608 | Not provided
2509 | City of Cocoa Beach | Not provided | CB-28 | Tom Warriner/ PW Complex Swale | Not provided. | Grass Swales without Swale Blocks or Raised Culverts | Update with SWIL #s | Completed | 2013 | 3 | 0.4 | B | 0.9 | Not provided | 3000 | Not provided | Not provided | N/A | Structural | Completed | 2013 | Banana River Lagoon | 28.3178 | -80.6341 | Not provided
2537 | City of Cocoa Beach | Not provided | CB-27 | Minutemen/ PW Complex Swale | Not provided. | Grass Swales without Swale Blocks or Raised Culverts | Update with SWIL #s | Completed | 2013 | 4 | 0.8 | B | 1.9 | Not provided | 3000 | Not provided | Not provided | N/A | Structural | Completed | 2013 | Banana River Lagoon | 28.3181 | -80.6328 | Not provided
2549 | City of Cocoa Beach | Not provided | CB-06 | Burris Way (alley) Exfiltration | Not provided. | Exfiltration Trench | Update with SWIL #s | Completed | 2013 | 4 | 1 | B | 0.8 | Not provided | 1200 | Not provided | Not provided | N/A | Structural | Completed | 2013 | Banana River Lagoon | 28.3189 | -80.611 | Not provided
2550 | City of Cocoa Beach | Not provided | CB-07 | Brevard Ave. Exfiltration | Not provided. | Grass Swales without Swale Blocks or Raised Culverts | Update with SWIL #s | Completed | 2013 | 5 | 1 | B | 0.5 | Not provided | 300 | Not provided | Not provided | N/A | Structural | Completed | 2013 | Banana River Lagoon | 28.3162 | -80.6112 | Not provided
2551 | City of Cocoa Beach | Not provided | CB-08 | 50 Danube River Exfiltration | Not provided. | Grass Swales without Swale Blocks or Raised Culverts | Update with SWIL #s | Completed | 2013 | 1 | 0.1 | B | 1.5 | Not provided | 300 | Not provided | Not provided | N/A | Structural | Completed | 2013 | Banana River Lagoon | 28.3207 | -80.6223 | Not provided
2552 | City of Cocoa Beach | Not provided | CB-09 | 12 Bougainvillea Dr. Exfiltration | Not provided. | Grass Swales without Swale Blocks or Raised Culverts | Update with SWIL #s | Completed | 2013 | 1 | 0.1 | B | 1 | Not provided | 300 | Not provided | Not provided | N/A | Structural | Completed | 2013 | Banana River Lagoon | 28.3205 | -80.6187 | Not provided
2553 | City of Cocoa Beach | Not provided | CB-16 | 4th St. S Bioretention | Not provided. | Grass Swales without Swale Blocks or Raised Culverts | Update with SWIL #s | Completed | 2013 | 2 | 0.5 | B | 0.5 | Not provided | 120 | Not provided | Not provided | N/A | Structural | Completed | 2013 | Banana River Lagoon | 28.3254 | -80.6087 | Not provided
2554 | City of Cocoa Beach | Not provided | CB-15 | 4th St. N Bioretention | Not provided. | Grass Swales without Swale Blocks or Raised Culverts | Update with SWIL #s | Completed | 2013 | 1 | 0.3 | B | 0.1 | Not provided | 120 | Not provided | Not provided | N/A | Structural | Completed | 2013 | Banana River Lagoon | 28.3257 | -80.6086 | Not provided
2558 | City of Cocoa Beach | Not provided | CB-12 | 125 Cedar Ave. Exfiltration | Not provided. | Grass Swales without Swale Blocks or Raised Culverts | Update with SWIL #s | Completed | 2013 | 1 | 0.2 | B | 0.9 | Not provided | 120 | Not provided | Not provided | N/A | Structural | Completed | 2013 | Banana River Lagoon | 28.3207 | -80.6127 | Not provided
2560 | City of Cocoa Beach | Not provided | CB-04 | Cottage Row Parking Facilities Lot | Not provided. | Exfiltration Trench | Update with SWIL #s | Completed | 2013 | 37 | 9.1 | B | 2.4 | Not provided | 500 | Not provided | Not provided | N/A | Structural | Completed | 2013 | Banana River Lagoon | 28.3213 | -80.6094 | Not provided
2561 | City of Cocoa Beach | Not provided | CB-24 | Minutemen/ Country Club Swale | Not provided. | Grass Swales without Swale Blocks or Raised Culverts | Update with SWIL #s | Completed | 2013 | 7 | 1.6 | B | 1.9 | Not provided | 120 | Not provided | Not provided | N/A | Structural | Completed | 2013 | Banana River Lagoon | 28.3212 | -80.6349 | Not provided
2562 | City of Cocoa Beach | Not provided | CB-23 | Banana River Retention | Not provided. | Dry Detention Pond | Update with SWIL #s | Completed | 2013 | 2 | 0.5 | B | 1.4 | Not provided | 1500 | Not provided | Not provided | N/A | Structural | Completed | 2013 | Banana River Lagoon | 28.3432 | -80.6138 | Not provided
2563 | City of Cocoa Beach | Not provided | CB-22 | Banana River Retention | Not provided. | Dry Detention Pond | Update with SWIL #s | Completed | 2013 | 2 | 0.4 | B | 1.1 | Not provided | 1500 | Not provided | Not provided | N/A | Structural | Completed | 2013 | Banana River Lagoon | 28.3437 | -80.6131 | Not provided
2564 | City of Cocoa Beach | Not provided | CB-21 | S Banana/St. Lucie Swale | Not provided. | Grass Swales without Swale Blocks or Raised Culverts | Update with SWIL #s | Completed | 2013 | 2 | 0.2 | B | 0.8 | Not provided | 120 | Not provided | Not provided | N/A | Structural | Completed | 2013 | Banana River Lagoon | 28.353 | -80.6115 | Not provided
2565 | City of Cocoa Beach | Not provided | CB-20 | S Banana/St. Lucie Swale | Not provided. | Grass Swales without Swale Blocks or Raised Culverts | Update with SWIL #s | Completed | 2013 | 13 | 2.8 | B | 3.8 | Not provided | 120 | Not provided | Not provided | N/A | Structural | Completed | 2013 | Banana River Lagoon | 28.3531 | -80.6103 | Not provided
2566 | City of Cocoa Beach | Not provided | CB-19 | Holiday Lane Bioretention | Not provided. | Grass Swales without Swale Blocks or Raised Culverts | Update with SWIL #s | Completed | 2013 | 34 | 7.3 | B | 5.2 | Not provided | 1200 | Not provided | Not provided | N/A | Structural | Completed | 2013 | Banana River Lagoon | 28.334 | -80.6114 | Not provided
2571 | City of Cocoa Beach | Not provided | CB-03 | 2nd Street South PCD | Not provided. | Baffle Boxes- Second Generation | Update with SWIL #s | Completed | 2013 | 135 | 25 | B | 52 | 181974 | 1200 | Not provided | 181974 | N/A | Structural | Completed | 2013 | Banana River Lagoon | 28.3122 | -80.6095 | Not provided
2579 | City of Cocoa Beach | DEP | BC-29 | Ocean Boulevard | Upgrading a 1st generation to a 2nd generatrion baffle box by adding the nutrient separating screen. | Baffle Boxes- First Generation (hydrodynamic separator) | Update with SWIL #s | Completed | 2015 | 10 | 1.4 | B | 6 | 12507 | 2000 | DEP | DEP - $12,507 | S0648 | Structural | Completed | 2014 | Banana River Lagoon | 28.2086 | -80.6016 | Not provided
2497 | City of Cocoa Beach | Not provided | CB-40 | Convair Cove SW LID | Tree canopy, rain gardens/ rain tanks/ previous pavers/ BAM. | BMP Treatment Train | Update with SWIL #s | Planned | 2020 | TBD | TBD | B | 11 | 276000 | 3000 | TBD | TBD | TBD | Structural | Envisioned, but Not Funded | 2016 | Banana River Lagoon | 28.32 | -80.611 | 2017 | 1
2511 | City of Cocoa Beach | EPA/ DEP/ SJRWMD | CB-39 | Minutemen Corridor Stormwater Improvement/ LID | Tree canopy, rain gardens/ rain tanks/ previous pavers/ BAM. | BMP Treatment Train | Update with SWIL #s | Completed | 2016 | TBD | TBD | B | 20.3 | 2975671 | 12000 | TMDL/ EPA/ Legislative/ SJRWMD | 779464 | G0412 | Structural | Design | 2013 | Banana River Lagoon | 28.3188 | -80.6099 | Not provided
2524 | City of Cocoa Beach | Not provided | CB-25 | Palm Ave. Swale | Not provided. | Grass Swales without Swale Blocks or Raised Culverts | Update with SWIL #s | Completed | 2013 | 0 | 0 | B | 0.2 | Not provided | 120 | Not provided | Not provided | N/A | Structural | Completed | 2013 | Banana River Lagoon | 28.3659 | -80.6053 | Not provided
2555 | City of Cocoa Beach | Not provided | CB-14 | Osceola E Bioretention | Not provided. | Grass Swales without Swale Blocks or Raised Culverts | Update with SWIL #s | Completed | 2013 | Not provided | Not provided | Outside Model Boundary | Not provided | Not provided | Not provided | Not provided | Not provided | N/A | Structural | Completed | 2013 | Banana River Lagoon | 28.3626 | -80.6051 | Not provided
2556 | City of Cocoa Beach | Not provided | CB-13 | Meade Bioretention | Not provided. | Grass Swales without Swale Blocks or Raised Culverts | Update with SWIL #s | Completed | 2013 | 0.01 | 0 | B | 0.01 | Not provided | 300 | Not provided | Not provided | N/A | Structural | Completed | 2013 | Banana River Lagoon | 28.3677 | -80.6035 | Not provided
2557 | City of Cocoa Beach | Not provided | CB-10 | 9th St S & Brevard Ave. Exfiltration | Not provided. | Grass Swales without Swale Blocks or Raised Culverts | Update with SWIL #s | Completed | 2013 | 0.1 | 0.02 | B | 0.1 | Not provided | 300 | Not provided | Not provided | N/A | Structural | Completed | 2013 | Banana River Lagoon | 28.303 | -80.6111 | Not provided
2567 | City of Cocoa Beach | Not provided | CB-18 | 3rd St. South S Bioretention | Not provided. | Grass Swales without Swale Blocks or Raised Culverts | Update with SWIL #s | Completed | 2013 | Not provided | Not provided | Outside Model Boundary | Not provided | Not provided | Not provided | Not provided | Not provided | N/A | Structural | Completed | 2013 | Banana River Lagoon | 28.3126 | -80.6091 | Not provided
2568 | City of Cocoa Beach | Not provided | CB-17 | 3rd St. South N Bioretention | Not provided. | Grass Swales without Swale Blocks or Raised Culverts | Update with SWIL #s | Completed | 2013 | Not provided | Not provided | Outside Model Boundary | Not provided | Not provided | Not provided | Not provided | Not provided | N/A | Structural | Completed | 2013 | Banana River Lagoon | 28.3134 | -80.6088 | Not provided
2573 | City of Cocoa Beach | Not provided | CB-05 | Shepard Park Improvements | Not provided. | Dry Detention Pond | Update with SWIL #s | Completed | 2013 | 0 | 0 | B | 0 | Not provided | 3000 | Not provided | Not provided | N/A | Structural | Completed | 2013 | Banana River Lagoon | 28.3575 | -80.605 | Not provided
2592 | City of Cocoa Beach | Not provided | CB-11 | 321 Jack Dr. Exfiltration | Not provided. | Grass Swales without Swale Blocks or Raised Culverts | Update with SWIL #s | Completed | 2013 | 0.42 | 0.06 | B | 0.7 | Not provided | 120 | Not provided | Not provided | N/A | Structural | Completed | 2013 | Banana River Lagoon | 28.3699 | -80.6111 | Not provided
4339 | City of Cocoa Beach | Not provided | CB-41 | 1st Street N./ Brevard SW LID | Tree canopy, rain gardens/ rain tanks/ previous pavers/ BAM. | BMP Treatment Train | Update with SWIL #s | Planned | 2020 | TBD | TBD | B | 12.6 | 250000 | 3000 | TBD | TBD | TBD | Structural |  | 2018 | Banana River Lagoon | 28.3203 | -80.6115 | 2020

## CompletedProjects
SUB_BASIN | PZ | ProjNumber | ProjectType | ProjectStatus | Sum of Acres | Max of AcresTreated | Sum of TN_Load | Sum of TP_Load | TN Efficiency | TP Efficiency | TN Reduction | TP Reduction | Notes
Banana River | N/A | CB-01 | Wet Detention Pond | Completed | 150.699 | 130.2 | 1498.7106 | 238.0163 | 0.42 | 0.76 | 629.4585 | 180.8924
Banana River | N/A | CB-02 | Grass Swales without Swale Blocks or Raised Culverts | Completed | 57.9631 | 50.6 | 580.5687 | 91.3186 | 0.22 | 0.22 | 127.7251 | 20.0901
Banana River | N/A | CB-03 | Baffle Boxes- Second Generation | Completed | 63.837 | 52 | 643.6743 | 109.9606 | 0.1905 | 0.155 | 122.62 | 17.0439
Banana River | N/A | CB-04 | Exfiltration Trench | Completed | 2.7003 | 2.4 | 30.1939 | 4.0128 | 0.49 | 0.49 | 14.795 | 1.9662 | confirm retention depth
Banana River | N/A | CB-05 | Dry Detention Pond | Completed | 1.4401 | 0 | 15.9421 | 2.4697 | 0.1 | 0.1 | 1.5942 | 0.24697
Banana River | N/A | CB-06 | Exfiltration Trench | Completed | 0.81969 | 0.8 | 9.51 | 1.2557 | 0.14 | 0.14 | 1.3314 | 0.1758
Banana River | N/A | CB-07 | Grass Swales without Swale Blocks or Raised Culverts | Completed | 0.48036 | 0.5 | 3.1083 | 0.43058 | 0.3 | 0.3 | 0.9325 | 0.12917
Banana River | N/A | CB-08 | Grass Swales without Swale Blocks or Raised Culverts | Completed | 2.7417 | 1.5 | 23.2766 | 3.4226 | TBD | TBD | TBD | TBD | confirm retention depth
Banana River | N/A | CB-09 | Grass Swales without Swale Blocks or Raised Culverts | Completed | 1.7493 | 1 | 15.3553 | 2.2585 | TBD | TBD | TBD | TBD | confirm retention depth
Banana River | N/A | CB-10 | Grass Swales without Swale Blocks or Raised Culverts | Completed | 1.8982 | 25 | 17.5676 | 2.5835 | TBD | TBD | TBD | TBD | confirm retention depth
Banana River | N/A | CB-11 | Grass Swales without Swale Blocks or Raised Culverts | Completed | 2.0288 | 26 | 18.5463 | 2.728 | TBD | TBD | TBD | TBD | confirm retention depth
Banana River | N/A | CB-12 | Grass Swales without Swale Blocks or Raised Culverts | Completed | 1.4014 | 24 | 15.0754 | 2.7454 | TBD | TBD | TBD | TBD | confirm retention depth
Banana River | N/A | CB-13 | Grass Swales without Swale Blocks or Raised Culverts | Completed | 0.0075918 | 1 | 0.087245 | 0.011518 | TBD | TBD | TBD | TBD | confirm retention depth
Banana River | N/A | CB-14 | Grass Swales without Swale Blocks or Raised Culverts | Completed | 0.78069 | 17 | 7.1787 | 1.0697 | TBD | TBD | TBD | TBD | need retention depth
Banana River | N/A | CB-15 | Grass Swales without Swale Blocks or Raised Culverts | Completed | 0.21428 | 14 | 2.3972 | 0.38679 | TBD | TBD | TBD | TBD | need retention depth
Banana River | N/A | CB-16 | Grass Swales without Swale Blocks or Raised Culverts | Completed | 0.9025 | 13 | 9.8907 | 1.7618 | TBD | TBD | TBD | TBD | need retention depth
Banana River | N/A | CB-17 | Grass Swales without Swale Blocks or Raised Culverts | Completed | 0.79031 | 29 | 7.7981 | 1.3671 | TBD | TBD | TBD | TBD | need retention depth
Banana River | N/A | CB-18 | Grass Swales without Swale Blocks or Raised Culverts | Completed | 2.9543 | 50 | 26.1769 | 4.3349 | 0.24 | 0.24 | 6.2825 | 1.0404
Banana River | N/A | CB-19 | Grass Swales without Swale Blocks or Raised Culverts | Completed | 5.654 | 56 | 62.0993 | 8.3651 | TBD | TBD | TBD | TBD | need retention depth
Banana River | N/A | CB-20 | Grass Swales without Swale Blocks or Raised Culverts | Completed | 4.7217 | 40 | 48.7298 | 9.1123 | TBD | TBD | TBD | TBD | need retention depth
Banana River | N/A | CB-21 | Grass Swales without Swale Blocks or Raised Culverts | Completed | 2.1677 | 14 | 20.0241 | 3.4728 | 0.33 | 0.33 | 6.608 | 1.146
Banana River | N/A | CB-22 | Dry Detention Pond | Completed | 1.1427 | 19 | 12.3428 | 2.3726 | 0.1 | 0.1 | 1.2343 | 0.23726
Banana River | N/A | CB-23 | Dry Detention Pond | Completed | 1.3634 | 20 | 14.6537 | 2.7967 | 0.1 | 0.1 | 1.4654 | 0.27967
Banana River | N/A | CB-24 | Grass Swales without Swale Blocks or Raised Culverts | Completed | 3.2061 | 52 | 31.2561 | 5.2716 | TBD | TBD | TBD | TBD | need retention depth
Banana River | N/A | CB-25 | Grass Swales without Swale Blocks or Raised Culverts | Completed | 1.178 | 17 | 10.6182 | 1.6746 | TBD | TBD | TBD | TBD | need retention depth
Banana River | N/A | CB-26 | Grass Swales without Swale Blocks or Raised Culverts | Completed | 1.3224 | 29 | 9.5781 | 1.2831 | TBD | TBD | TBD | TBD | confirm retention depth
Banana River | N/A | CB-27 | Grass Swales without Swale Blocks or Raised Culverts | Completed | 1.9313 | 21 | 14.251 | 1.9572 | TBD | TBD | TBD | TBD | confirm retention depth
Banana River | N/A | CB-28 | Grass Swales without Swale Blocks or Raised Culverts | Completed | 0.91311 | 15 | 6.7724 | 0.92796 | TBD | TBD | TBD | TBD | need retention depth
Banana River | N/A | CB-29 | Grass Swales without Swale Blocks or Raised Culverts | Completed | 3.1595 | 33 | 29.5147 | 4.9009 | TBD | TBD | TBD | TBD | need retention depth
Banana River | N/A | CB-30 | Grass Swales without Swale Blocks or Raised Culverts | Completed | 4.5651 | 73 | 44.2652 | 6.3583 | TBD | TBD | TBD | TBD | need retention depth
Banana River | N/A | CB-32 | Grass Swales without Swale Blocks or Raised Culverts | Completed | 1.0789 | 27 | 9.8658 | 1.4458 | TBD | TBD | TBD | TBD | need retention depth
Banana River | N/A | CB-33 | Grass Swales without Swale Blocks or Raised Culverts | Completed | 2.2522 | 33 | 20.6545 | 3.038 | TBD | TBD | TBD | TBD | need retention depth
Banana River | N/A | CB-35 | Dry Detention Pond | Completed | 1.2371 | 24 | 10.2913 | 1.5142 | 0.1 | 0.1 | 1.0291 | 0.15142
Banana River | N/A | CB-36 | Dry Detention Pond | Completed | 1.7456 | 35 | 19.076 | 3.1877 | 0.1 | 0.1 | 1.9076 | 0.31877
Banana River | N/A | CB-37 | Street Sweeping | Completed | N/A | N/A | N/A | N/A | N/A | N/A | 84 | 54 | uesd previous credit
Banana River | N/A | CB-38 | Education Efforts | Completed | N/A | N/A | 15824.7351 | 2419.9935 | 0.06 | 0.06 | 949.4841 | 145.1996
Banana River | N/A | CB-39 | BMP Treatment Train | Completed | 17.4813 | 190 | 196.1579 | 27.1013 | TBD | TBD | TBD | TBD
[10 empty] | Total Reduction: | 1950.4675 | 422.9177

## EducationCalcs
BMAP Credit for Education Activities
Please insert a "1" under the "Yes" column for education activities that have been implemented.
Activity | Yes | Activity Details
Florida Yards and Neighborhoods program | 1
Landscaping local code/ordinance | 1
Irrigation local code/ordinance | 1
Fertilizer local code/ordinance | 1
Pet waste management local code/ordinance | 1
Public Service Announcements (PSAs) | 1
Informational pamphlets | 1
Website | 1
Inspection program and call-in number for illicit discharges | 1
Total Credit for Education Activities | 6 | percent
Guidelines for Percent Reduction
If all activities are conducted, then the full 6% reduction is assigned.
If only PSAs, websites, brochures, and the inspection program are provided, a 1% reduction credit is assigned.
If only the FYN program is implemented, a 3% reduction credit is assigned.
If only the four ordinances are implemented, then a 2% reduction is assigned.
Other combinations of efforts are analyzed on a case-by-case basis for credit.

## Retention Efficiency Calcs
SUB_BASIN | PZ | ProjNumber | ProjectType | ProjectStatus | LC2015 | DCIA% | IMP% | Sum of Acres | Max of AcresTreated | Sum of TN_Load | Sum of TP_Load | Count of LC2015 | Parameter Assignments - Manning's n and % DCIA
Banana River | B | CB-02 | Grass Swales without Swale Blocks or Raised Culverts | Completed | 1200 | 18 | 25 | 4.913 |  | 46.443 | 7.1552 | 45 | FLUCCS | Generalized Landuse Description | Manning's n | DCIA% | IMP % | Mean Annual Mass Removal Efficiencies for 0.25-inches of Retention in Zone 2
Banana River | B | CB-02 | Grass Swales without Swale Blocks or Raised Culverts | Completed | 1210 | 25 | 38 | 13.4411 |  | 125.8556 | 19.235 | 165 | 1100 |  | 0.16 | 20 | 25 | NDCIA CN | Percent DCIA
Banana River | B | CB-02 | Grass Swales without Swale Blocks or Raised Culverts | Completed | 1300 | 28 | 37 | 17.7519 |  | 179.8154 | 32.0627 | 133 | 1110 |  | 0.16 | 20 | 25 |  | 5 | 10 | 15 | 20 | 25 | 30 | 35 | 40 | 45 | 50 | 55 | 60 | 65 | 70 | 75 | 80 | 85 | 90 | 95 | 100
Banana River | B | CB-02 | Grass Swales without Swale Blocks or Raised Culverts | Completed | 1330 | 50 | 65 | 1.7913 |  | 18.1597 | 3.0745 | 35 | 1120 |  | 0.16 | 20 | 25 | 30 | 94.4 | 90.4 | 83 | 75.1 | 68 | 61.9 | 56.6 | 52.1 | 48.3 | 44.9 | 42 | 39.4 | 37.2 | 35.1 | 33.3 | 31.7 | 30.2 | 28.8 | 27.6 | 26.4
Banana River | B | CB-02 | Grass Swales without Swale Blocks or Raised Culverts | Completed | 1340 | 50 | 65 | 0.74696 |  | 7.5869 | 1.4091 | 4 | 1130 |  | 0.16 | 20 | 25 | 35 | 91.8 | 88.8 | 82 | 74.5 | 67.6 | 61.5 | 56.4 | 51.9 | 48.1 | 44.8 | 41.9 | 39.4 | 37.1 | 35.1 | 33.3 | 31.7 | 30.2 | 28.8 | 27.6 | 26.4
Banana River | B | CB-02 | Grass Swales without Swale Blocks or Raised Culverts | Completed | 1400 | 85 | 85 | 5.4656 |  | 60.5656 | 8.3862 | 55 | 1180 |  | 0.16 | 20 | 25 | 40 | 88.2 | 86.6 | 80.6 | 73.5 | 66.9 | 61.1 | 56 | 51.7 | 47.9 | 44.7 | 41.8 | 39.3 | 37.1 | 35 | 33.2 | 31.6 | 30.2 | 28.8 | 27.6 | 26.4
Banana River | B | CB-02 | Grass Swales without Swale Blocks or Raised Culverts | Completed | 1410 | 85 | 85 | 4.647 |  | 50.3599 | 6.7326 | 40 | 1190 |  | 0.16 | 20 | 25 | 45 | 83.9 | 83.8 | 78.7 | 72.3 | 66.1 | 60.4 | 55.6 | 51.4 | 47.7 | 44.5 | 41.7 | 39.2 | 37 | 35 | 33.2 | 31.6 | 30.1 | 28.8 | 27.6 | 26.4
Banana River | B | CB-02 | Grass Swales without Swale Blocks or Raised Culverts | Completed | 1430 | 85 | 85 | 0.17642 |  | 2.0351 | 0.26868 | 1 | 1200 |  | 0.13 | 18 | 25 | 50 | 78.8 | 80.4 | 76.4 | 70.7 | 64.9 | 59.6 | 55 | 50.9 | 47.3 | 44.2 | 41.5 | 39 | 36.8 | 34.9 | 33.1 | 31.5 | 30.1 | 28.8 | 27.6 | 26.4
Banana River | B | CB-02 | Grass Swales without Swale Blocks or Raised Culverts | Completed | 1450 | 85 | 85 | 7.8952 |  | 78.6163 | 11.3035 | 42 | 1210 |  | 0.13 | 25 | 38 | 55 | 73.2 | 76.4 | 73.6 | 68.7 | 63.5 | 58.6 | 54.2 | 50.3 | 46.9 | 43.9 | 41.2 | 38.8 | 36.7 | 34.8 | 33 | 31.5 | 30.1 | 28.7 | 27.5 | 26.4
Banana River | B | CB-02 | Grass Swales without Swale Blocks or Raised Culverts | Completed | 1750 | 65 | 70 | 0.52809 |  | 5.1052 | 0.74399 | 4 | 1220 |  | 0.13 | 25 | 38 | 60 | 67.4 | 71.8 | 70.2 | 66.3 | 61.7 | 57.3 | 53.2 | 49.6 | 46.3 | 43.4 | 40.8 | 38.6 | 36.5 | 34.6 | 32.9 | 31.4 | 30 | 28.7 | 27.5 | 26.4
Banana River | B | CB-02 | Grass Swales without Swale Blocks or Raised Culverts | Completed | 1890 | 10 | 10 | 0.60651 |  | 6.026 | 0.94712 | 6 | 1230 |  | 0.13 | 25 | 38 | 65 | 61.4 | 66.7 | 66.3 | 63.4 | 59.5 | 55.6 | 51.9 | 48.6 | 45.5 | 42.9 | 40.4 | 38.2 | 36.2 | 34.4 | 32.8 | 31.3 | 29.9 | 28.7 | 27.5 | 26.4
[13 empty] | 1290 |  | 0.13 | 25 | 38 | 70 | 55.7 | 61.1 | 61.8 | 59.8 | 56.8 | 53.5 | 50.4 | 47.3 | 44.6 | 42.1 | 39.8 | 37.7 | 35.9 | 34.1 | 32.6 | 31.1 | 29.8 | 28.6 | 27.5 | 26.4
retention in inches | Weighted % DCIA | Weighted % Impervious | sum weight value | total acres | impervious acres | pervious acers | DCIA value | NonDCIA impervious acres | NDCIA-CN | Curve Number for non impervious | Curve number for pervious areas |  | 1300 |  | 0.08 | 28 | 37 | 75 | 50.1 | 55.2 | 56.5 | 55.6 | 53.5 | 50.9 | 48.3 | 45.7 | 43.3 | 41.1 | 39 | 37.1 | 35.4 | 33.8 | 32.3 | 30.9 | 29.7 | 28.5 | 27.4 | 26.4
0.21 | 42.75% | 50.79% | 530 | 57.9631 | 29.442 | 28.5211 | 22.0815 | 7.3605 | 80 | 80 | 98 |  | 1310 |  | 0.08 | 50 | 65 | 80 | 45 | 49.1 | 50.7 | 50.6 | 49.4 | 47.6 | 45.6 | 43.6 | 41.6 | 39.7 | 37.9 | 36.2 | 34.7 | 33.2 | 31.9 | 30.7 | 29.5 | 28.4 | 27.4 | 26.4
Minimum retention in inches: | 0.1 | Maximum retention in inches: | 4 | Efficiency: | 21.8% | [7 empty] | 1320 |  | 0.08 | 50 | 65 | 85 | 40.3 | 43.2 | 44.5 | 44.8 | 44.3 | 43.4 | 42.1 | 40.7 | 39.2 | 37.8 | 36.3 | 35 | 33.7 | 32.5 | 31.3 | 30.2 | 29.2 | 28.2 | 27.3 | 26.4
[13 empty] | 1330 |  | 0.08 | 50 | 65 | 90 | 36 | 37.5 | 38.3 | 38.6 | 38.5 | 38.1 | 37.5 | 36.7 | 35.9 | 35 | 34 | 33.1 | 32.2 | 31.3 | 30.4 | 29.5 | 28.7 | 27.9 | 27.2 | 26.4
[13 empty] | 1340 |  | 0.08 | 50 | 65 | 95 | 31.7 | 32.1 | 32.3 | 32.4 | 32.3 | 32.2 | 32 | 31.7 | 31.4 | 31 | 30.6 | 30.2 | 29.7 | 29.3 | 28.8 | 28.3 | 27.9 | 27.4 | 26.9 | 26.4
Banana River | B | CB-04 | Exfiltration Trench | Completed | 1400 | 85 | 85 | 0.84571 |  | 9.3629 | 1.2525 | 18 | 1390 |  | 0.08 | 50 | 65 | 98 | 29.3 | 29.3 | 29.2 | 29.1 | 29 | 28.9 | 28.8 | 28.6 | 28.5 | 28.3 | 28.2 | 28 | 27.8 | 27.7 | 27.5 | 27.3 | 27.1 | 26.9 | 26.6 | 26.4
Banana River | B | CB-04 | Exfiltration Trench | Completed | 1410 | 85 | 85 | 1.5163 |  | 16.9431 | 2.2465 | 21 | 1400 |  | 0.05 | 85 | 85 | Mean Annual Mass Removal Efficiencies for 0.50-inches of Retention in Zone 2
Banana River | B | CB-04 | Exfiltration Trench | Completed | 1430 | 85 | 85 | 0.33837 |  | 3.8879 | 0.5138 | 4 | 1490 |  | 0.05 | 85 | 85 | NDCIA CN | Percent DCIA 5: Percent DCIA
[13 empty] | 1500 |  | 0.07 | 72 | 77 |  | 5 | 10 | 15 | 20 | 25 | 30 | 35 | 40 | 45 | 50 | 55 | 60 | 65 | 70 | 75 | 80 | 85 | 90 | 95 | 100
retention in inches | Weighted % DCIA | Weighted % Impervious | sum weight value | total acres | impervious acres | pervious acers | DCIA value | NonDCIA impervious acres | NDCIA-CN | Curve Number for non impervious | Curve number for pervious areas |  | 1550 |  | 0.07 | 72 | 77 | 30 | 97 | 96.7 | 94.8 | 91.7 | 87.9 | 83.8 | 79.7 | 75.7 | 71.9 | 68.4 | 65.2 | 62.1 | 59.4 | 56.9 | 54.5 | 52.3 | 50.3 | 48.4 | 46.7 | 45.1
4.6 | 85% | 85% | 43 | 2.7003 | 2.2953 | 0.40505 | 1.7215 | 0.57382 | 90 | 80 | 98 |  | 1600 |  | 0.3 | 0 | 100 | 35 | 95.2 | 95.5 | 93.8 | 90.9 | 87.3 | 83.4 | 79.3 | 75.4 | 71.7 | 68.3 | 65 | 62.1 | 59.3 | 56.8 | 54.4 | 52.3 | 50.3 | 48.4 | 46.7 | 45.1
Minimum retention in inches: | 0.1 | Maximum retention in inches: | 4 | Efficiency: | 48.9% | [7 empty] | 1610 |  | 0.3 | 0 | 100 | 40 | 92.9 | 94 | 92.5 | 89.9 | 86.5 | 82.7 | 78.9 | 75.1 | 71.4 | 68 | 64.9 | 61.9 | 59.2 | 56.7 | 54.4 | 52.2 | 50.2 | 48.4 | 46.7 | 45.1
[13 empty] | 1650 |  | 0.3 | 0 | 100 | 45 | 90.2 | 91.9 | 90.9 | 88.6 | 85.5 | 81.9 | 78.2 | 74.6 | 71.1 | 67.7 | 64.6 | 61.7 | 59.1 | 56.6 | 54.3 | 52.2 | 50.2 | 48.4 | 46.7 | 45.1
Banana River | B | CB-06 | Exfiltration Trench | Completed | 1400 | 85 | 85 | 0.21502 |  | 2.4802 | 0.32761 | 4 | 1670 |  | 0.3 | 0 | 100 | 50 | 86.7 | 89.2 | 88.9 | 87 | 84.2 | 80.9 | 77.4 | 73.9 | 70.5 | 67.3 | 64.3 | 61.5 | 58.9 | 56.5 | 54.2 | 52.1 | 50.2 | 48.3 | 46.6 | 45.1
Banana River | B | CB-06 | Exfiltration Trench | Completed | 1410 | 85 | 85 | 0.48527 |  | 5.6444 | 0.74521 | 5 | 1700 |  | 0.13 | 26 | 32 | 55 | 82.7 | 86.1 | 86.4 | 84.9 | 82.6 | 79.6 | 76.4 | 73.1 | 69.9 | 66.8 | 63.9 | 61.2 | 58.6 | 56.3 | 54.1 | 52 | 50.1 | 48.3 | 46.6 | 45.1
Banana River | B | CB-06 | Exfiltration Trench | Completed | 1420 | 85 | 85 | 0.10652 |  | 1.2355 | 0.16314 | 2 | 1741 |  | 0.13 | 65 | 70 | 60 | 78.5 | 82.6 | 83.4 | 82.5 | 80.6 | 78 | 75.1 | 72.1 | 69.1 | 66.1 | 63.4 | 60.8 | 58.3 | 56 | 53.9 | 51.9 | 50 | 48.2 | 46.6 | 45.1
Banana River | B | CB-06 | Exfiltration Trench | Completed | 1430 | 85 | 85 | 0.012881 |  | 0.14982 | 0.01978 | 1 | 1800 |  | 0.13 | 10 | 10 | 65 | 74.2 | 78.6 | 79.8 | 79.5 | 78.1 | 76 | 73.5 | 70.7 | 68 | 65.3 | 62.7 | 60.2 | 57.9 | 55.7 | 53.6 | 51.7 | 49.9 | 48.2 | 46.6 | 45.1
[13 empty] | 1820 |  | 0.13 | 10 | 10 | 70 | 69.8 | 74.2 | 75.8 | 76 | 75.2 | 73.5 | 71.4 | 69.1 | 66.6 | 64.2 | 61.8 | 59.5 | 57.3 | 55.3 | 53.3 | 51.4 | 49.7 | 48.1 | 46.5 | 45.1
retention in inches | Weighted % DCIA | Weighted % Impervious | sum weight value | total acres | impervious acres | pervious acers | DCIA value | NonDCIA impervious acres | NDCIA-CN | Curve Number for non impervious | Curve number for pervious areas |  | 1850 |  | 0.13 | 10 | 10 | 75 | 65.4 | 69.6 | 71.4 | 71.9 | 71.5 | 70.4 | 68.8 | 66.9 | 64.9 | 62.7 | 60.6 | 58.6 | 56.6 | 54.7 | 52.8 | 51.1 | 49.5 | 47.9 | 46.5 | 45.1
0.11 | 85% | 85% | 12 | 0.81969 | 0.69674 | 0.12295 | 0.52255 | 0.17418 | 90 | 80 | 98 |  | 1900 |  | 0.3 | 0 | 0 | 80 | 61.4 | 64.9 | 66.6 | 67.3 | 67.2 | 66.5 | 65.5 | 64.1 | 62.5 | 60.8 | 59 | 57.3 | 55.5 | 53.9 | 52.2 | 50.7 | 49.2 | 47.7 | 46.4 | 45.1
Minimum retention in inches: | 0.1 | Maximum retention in inches: | 4 | Efficiency: | 14.1% | [7 empty] | 1920 |  | 0.3 | 0 | 0 | 85 | 57.6 | 60.1 | 61.6 | 62.2 | 62.3 | 62 | 61.3 | 60.4 | 59.3 | 58.1 | 56.8 | 55.4 | 54 | 52.7 | 51.3 | 50 | 48.7 | 47.4 | 46.2 | 45.1
[13 empty] | 2100 |  | 0.15 | 0 | 0 | 90 | 54.1 | 55.4 | 56.2 | 56.7 | 56.8 | 56.7 | 56.4 | 55.9 | 55.2 | 54.5 | 53.6 | 52.8 | 51.8 | 50.9 | 49.9 | 48.9 | 47.9 | 46.9 | 46 | 45.1
Banana River | B | CB-07 | Grass Swales without Swale Blocks or Raised Culverts | Completed | 1400 | 85 | 85 | 0.48006 |  | 3.1064 | 0.43031 | 6 | 2110 |  | 0.15 | 0 | 0 | 95 | 50.1 | 50.5 | 50.7 | 50.8 | 50.8 | 50.8 | 50.6 | 50.4 | 50.2 | 49.9 | 49.5 | 49.1 | 48.7 | 48.2 | 47.7 | 47.2 | 46.7 | 46.1 | 45.6 | 45.1
Banana River | B | CB-07 | Grass Swales without Swale Blocks or Raised Culverts | Completed | 5400 | 100 | 100 | 0.00030666 |  | 0.0019375 | 0.00026496 | 2 | 2120 |  | 0.15 | 0 | 0 | 98 | 47.8 | 47.7 | 47.7 | 47.6 | 47.6 | 47.5 | 47.4 | 47.2 | 47.1 | 46.9 | 46.8 | 46.6 | 46.5 | 46.3 | 46.1 | 45.9 | 45.7 | 45.5 | 45.3 | 45.1
[13 empty] | 2130 |  | 0.15 | 0 | 0
retention in inches | Weighted % DCIA | Weighted % Impervious | sum weight value | total acres | impervious acres | pervious acers | DCIA value | NonDCIA impervious acres | NDCIA-CN | Curve Number for non impervious | Curve number for pervious areas |  | 2140 |  | 0.15 | 0 | 0 | Mean Annual Mass Removal Efficiencies for 0.75-inches of Retention in Zone 2
0.62 | 88.75% | 88.75% | 8 | 0.48036 | 0.42632 | 0.054041 | 0.31974 | 0.10658 | 90 | 80 | 98 |  | 2150 |  | 0.15 | 0 | 0 | NDCIA CN | Percent DCIA 5: Percent DCIA
Minimum retention in inches: | 0.1 | Maximum retention in inches: | 4 | Efficiency: | 30.25% | [7 empty] | 2200 |  | 0.3 | 10 | 10 |  | 5 | 10 | 15 | 20 | 25 | 30 | 35 | 40 | 45 | 50 | 55 | 60 | 65 | 70 | 75 | 80 | 85 | 90 | 95 | 100
[13 empty] | 2210 |  | 0.3 | 10 | 10 | 30 | 97.9 | 98.2 | 97.5 | 96.2 | 94.4 | 92.1 | 89.6 | 86.9 | 84.1 | 81.3 | 78.5 | 75.9 | 73.3 | 70.9 | 68.5 | 66.3 | 64.2 | 62.2 | 60.4 | 58.6
Banana River | B | CB-08 | Grass Swales without Swale Blocks or Raised Culverts | Completed | 1200 | 18 | 25 | 0.83221 |  | 7.6249 | 1.1213 | 6 | 2240 |  | 0.3 | 10 | 10 | 35 | 96.7 | 97.3 | 96.8 | 95.6 | 93.8 | 91.7 | 89.2 | 86.6 | 83.8 | 81.1 | 78.4 | 75.7 | 73.2 | 70.8 | 68.5 | 66.3 | 64.2 | 62.2 | 60.4 | 58.6
Banana River | B | CB-08 | Grass Swales without Swale Blocks or Raised Culverts | Completed | 1210 | 25 | 38 | 1.9095 |  | 15.6517 | 2.3013 | 39 | 2300 |  | 0.2 | 10 | 10 | 40 | 95 | 96.1 | 95.9 | 94.8 | 93.1 | 91.1 | 88.7 | 86.2 | 83.5 | 80.8 | 78.2 | 75.6 | 73.1 | 70.7 | 68.4 | 66.2 | 64.2 | 62.2 | 60.4 | 58.6
[13 empty] | 2400 |  | 0.2 | 5 | 10 | 45 | 93 | 94.7 | 94.6 | 93.7 | 92.2 | 90.3 | 88.1 | 85.6 | 83.1 | 80.5 | 77.9 | 75.4 | 72.9 | 70.6 | 68.3 | 66.2 | 64.1 | 62.2 | 60.4 | 58.6
retention in inches | Weighted % DCIA | Weighted % Impervious | sum weight value | total acres | impervious acres | pervious acers | DCIA value | NonDCIA impervious acres | NDCIA-CN | Curve Number for non impervious | Curve number for pervious areas |  | 2410 |  | 0.2 | 5 | 10 | 50 | 90.7 | 92.8 | 93.1 | 92.4 | 91.1 | 89.3 | 87.3 | 85 | 82.5 | 80 | 77.5 | 75.1 | 72.7 | 70.4 | 68.2 | 66.1 | 64 | 62.1 | 60.3 | 58.6
0.01 | 24.07% | 36.27% | 45 | 2.7417 | 0.99433 | 1.7474 | 0.74575 | 0.24858 | 80 | 80 | 98 |  | 2500 |  | 0.2 | 5 | 10 | 55 | 88 | 90.6 | 91.1 | 90.7 | 89.7 | 88.1 | 86.3 | 84.1 | 81.8 | 79.4 | 77 | 74.7 | 72.4 | 70.1 | 68 | 65.9 | 64 | 62.1 | 60.3 | 58.6
Minimum retention in inches: | 0.1 | Maximum retention in inches: | 4 | Efficiency: | [8 empty] | 2510 |  | 0.2 | 5 | 10 | 60 | 84.8 | 87.9 | 88.8 | 88.7 | 88 | 86.7 | 85 | 83 | 80.9 | 78.7 | 76.5 | 74.2 | 72 | 69.8 | 67.8 | 65.8 | 63.8 | 62 | 60.3 | 58.6
[13 empty] | 2540 |  | 0.2 | 5 | 10 | 65 | 81.5 | 84.9 | 86.2 | 86.3 | 85.8 | 84.8 | 83.4 | 81.7 | 79.8 | 77.8 | 75.7 | 73.6 | 71.5 | 69.5 | 67.5 | 65.5 | 63.7 | 61.9 | 60.2 | 58.6
Banana River | B | CB-09 | Grass Swales without Swale Blocks or Raised Culverts | Completed | 1200 | 18 | 25 | 0.65426 |  | 5.937 | 0.87304 | 10 | 2550 |  | 0.2 | 0 | 5 | 70 | 78.1 | 81.7 | 83.1 | 83.5 | 83.2 | 82.5 | 81.4 | 80 | 78.4 | 76.6 | 74.7 | 72.8 | 70.9 | 68.9 | 67.1 | 65.2 | 63.5 | 61.8 | 60.2 | 58.6
Banana River | B | CB-09 | Grass Swales without Swale Blocks or Raised Culverts | Completed | 1210 | 25 | 38 | 1.095 |  | 9.4183 | 1.3855 | 22 | 2600 |  | 0.15 | 0 | 0 | 75 | 74.9 | 78.1 | 79.6 | 80.2 | 80.2 | 79.8 | 79 | 77.9 | 76.5 | 75 | 73.4 | 71.7 | 70 | 68.3 | 66.5 | 64.8 | 63.2 | 61.6 | 60.1 | 58.6
[13 empty] | 3100 |  | 0.3 | 0 | 0 | 80 | 71.6 | 74.3 | 75.8 | 76.5 | 76.7 | 76.5 | 76 | 75.2 | 74.1 | 73 | 71.7 | 70.3 | 68.8 | 67.3 | 65.8 | 64.3 | 62.8 | 61.4 | 60 | 58.6
retention in inches | Weighted % DCIA | Weighted % Impervious | sum weight value | total acres | impervious acres | pervious acers | DCIA value | NonDCIA impervious acres | NDCIA-CN | Curve Number for non impervious | Curve number for pervious areas |  | 3200 |  | 0.3 | 0 | 0 | 85 | 68.6 | 70.6 | 71.8 | 72.5 | 72.8 | 72.7 | 72.4 | 71.9 | 71.2 | 70.3 | 69.3 | 68.3 | 67.1 | 65.9 | 64.7 | 63.5 | 62.2 | 61 | 59.8 | 58.6
0.01 | 22.81% | 33.94% | 32 | 1.7493 | 0.59367 | 1.1556 | 0.44525 | 0.14842 | 80 | 80 | 98 |  | 3210 |  | 0.3 | 0 | 0 | 90 | 65.7 | 66.9 | 67.7 | 68.1 | 68.3 | 68.3 | 68.2 | 67.9 | 67.5 | 66.9 | 66.3 | 65.6 | 64.9 | 64 | 63.2 | 62.3 | 61.4 | 60.5 | 59.5 | 58.6
Minimum retention in inches: | 0.1 | Maximum retention in inches: | 4 | Efficiency: | [8 empty] | 3300 |  | 0.3 | 0 | 0 | 95 | 62.7 | 63 | 63.2 | 63.3 | 63.4 | 63.4 | 63.3 | 63.2 | 63 | 62.8 | 62.5 | 62.2 | 61.8 | 61.4 | 61 | 60.5 | 60.1 | 59.6 | 59.1 | 58.6
[13 empty] | 4100 |  | 0.45 | 0 | 0 | 98 | 60.8 | 60.8 | 60.8 | 60.7 | 60.7 | 60.6 | 60.5 | 60.4 | 60.3 | 60.2 | 60.1 | 59.9 | 59.8 | 59.6 | 59.5 | 59.3 | 59.2 | 59 | 58.8 | 58.6
Banana River | B | CB-10 | Grass Swales without Swale Blocks or Raised Culverts | Completed | 1200 | 18 | 25 | 0.58353 | 8 | 5.4001 | 0.79414 | 8 | 4110 |  | 0.45 | 0 | 0 | Mean Annual Mass Removal Efficiencies for 1.00-inches of Retention in Zone 2
Banana River | B | CB-10 | Grass Swales without Swale Blocks or Raised Culverts | Completed | 1210 | 25 | 38 | 1.3147 | 17 | 12.1675 | 1.7893 | 17 | 4120 |  | 0.45 | 0 | 0 | NDCIA CN | Percent DCIA 5: Percent DCIA
[13 empty] | 4130 |  | 0.45 | 0 | 0 |  | 5 | 10 | 15 | 20 | 25 | 30 | 35 | 40 | 45 | 50 | 55 | 60 | 65 | 70 | 75 | 80 | 85 | 90 | 95 | 100
retention in inches | Weighted % DCIA | Weighted % Impervious | sum weight value | total acres | impervious acres | pervious acers | DCIA value | NonDCIA impervious acres | NDCIA-CN | Curve Number for non impervious | Curve number for pervious areas |  | 4140 |  | 0.45 | 0 | 0 | 30 | 98.5 | 98.8 | 98.5 | 97.9 | 96.9 | 95.6 | 94.1 | 92.3 | 90.4 | 88.4 | 86.3 | 84.2 | 82.1 | 80 | 77.9 | 75.9 | 74 | 72.2 | 70.3 | 68.6
0.02 | 22.76% | 33.84% | 25 | 1.8982 | 0.64235 | 1.2558 | 0.48176 | 0.16059 | 80 | 80 | 98 |  | 4200 |  | 0.45 | 0 | 0 | 35 | 97.5 | 98.2 | 98 | 97.4 | 96.5 | 95.3 | 93.7 | 92 | 90.2 | 88.2 | 86.2 | 84.1 | 82 | 79.9 | 77.9 | 75.9 | 74 | 72.1 | 70.3 | 68.6
Minimum retention in inches: | 0.1 | Maximum retention in inches: | 4 | Efficiency: | [8 empty] | 4210 |  | 0.45 | 0 | 0 | 40 | 96.4 | 97.3 | 97.2 | 96.8 | 95.9 | 94.8 | 93.3 | 91.7 | 89.9 | 87.9 | 85.9 | 83.9 | 81.8 | 79.8 | 77.8 | 75.8 | 73.9 | 72.1 | 70.3 | 68.6
[13 empty] | 4270 |  | 0.45 | 0 | 0 | 45 | 94.8 | 96.1 | 96.3 | 96 | 95.2 | 94.1 | 92.7 | 91.2 | 89.4 | 87.6 | 85.6 | 83.6 | 81.6 | 79.6 | 77.7 | 75.8 | 73.9 | 72.1 | 70.3 | 68.6
Banana River | B | CB-11 | Grass Swales without Swale Blocks or Raised Culverts | Completed | 1200 | 18 | 25 | 0.52441 | 6 | 4.7847 | 0.70382 | 6 | 4271 |  | 0.45 | 0 | 0 | 50 | 93 | 94.8 | 95.2 | 94.9 | 94.3 | 93.3 | 92 | 90.5 | 88.9 | 87.1 | 85.3 | 83.3 | 81.4 | 79.5 | 77.5 | 75.6 | 73.8 | 72 | 70.3 | 68.6
Banana River | B | CB-11 | Grass Swales without Swale Blocks or Raised Culverts | Completed | 1210 | 25 | 38 | 1.5044 | 20 | 13.7616 | 2.0242 | 20 | 4280 |  | 0.45 | 0 | 0 | 55 | 91 | 93.2 | 93.7 | 93.6 | 93.1 | 92.3 | 91.1 | 89.8 | 88.2 | 86.6 | 84.8 | 82.9 | 81.1 | 79.2 | 77.3 | 75.5 | 73.7 | 72 | 70.2 | 68.6
[13 empty] | 4300 |  | 0.45 | 0 | 0 | 60 | 88.8 | 91.2 | 92 | 92 | 91.7 | 91 | 90 | 88.8 | 87.4 | 85.9 | 84.2 | 82.4 | 80.7 | 78.9 | 77.1 | 75.3 | 73.6 | 71.9 | 70.2 | 68.6
retention in inches | Weighted % DCIA | Weighted % Impervious | sum weight value | total acres | impervious acres | pervious acers | DCIA value | NonDCIA impervious acres | NDCIA-CN | Curve Number for non impervious | Curve number for pervious areas |  | 4340 |  | 0.45 | 0 | 0 | 65 | 86.2 | 88.9 | 89.9 | 90.2 | 90 | 89.5 | 88.7 | 87.6 | 86.4 | 85 | 83.4 | 81.8 | 80.2 | 78.5 | 76.8 | 75.1 | 73.4 | 71.8 | 70.2 | 68.6
0.01 | 23.38% | 35% | 26 | 2.0288 | 0.71009 | 1.3187 | 0.53257 | 0.17752 | 80 | 80 | 98 |  | 4350 |  | 0.45 | 0 | 0 | 70 | 83.6 | 86.4 | 87.5 | 88 | 88 | 87.6 | 86.9 | 86.1 | 85.1 | 83.8 | 82.5 | 81 | 79.5 | 77.9 | 76.4 | 74.8 | 73.2 | 71.6 | 70.1 | 68.6
Minimum retention in inches: | 0.1 | Maximum retention in inches: | 4 | Efficiency: | [8 empty] | 4400 |  | 0.45 | 0 | 0 | 75 | 81 | 83.6 | 84.9 | 85.5 | 85.6 | 85.3 | 84.9 | 84.2 | 83.4 | 82.4 | 81.2 | 80 | 78.6 | 77.2 | 75.8 | 74.3 | 72.9 | 71.5 | 70 | 68.6
[13 empty] | 4410 |  | 0.45 | 0 | 0 | 80 | 78.6 | 80.8 | 82 | 82.5 | 82.8 | 82.7 | 82.4 | 81.9 | 81.3 | 80.5 | 79.6 | 78.5 | 77.4 | 76.3 | 75 | 73.8 | 72.5 | 71.2 | 69.9 | 68.6
Banana River | B | CB-12 | Grass Swales without Swale Blocks or Raised Culverts | Completed | 1210 | 25 | 38 | 0.082254 | 1 | 0.85351 | 0.15438 | 1 | 4430 |  | 0.45 | 0 | 0 | 85 | 76.1 | 77.7 | 78.7 | 79.3 | 79.6 | 79.7 | 79.5 | 79.2 | 78.8 | 78.2 | 77.5 | 76.7 | 75.9 | 74.9 | 74 | 72.9 | 71.9 | 70.8 | 69.7 | 68.6
Banana River | B | CB-12 | Grass Swales without Swale Blocks or Raised Culverts | Completed | 1300 | 28 | 37 | 0.23757 | 4 | 2.5499 | 0.48565 | 4 | 5000 |  | 0 | 100 | 100 | 90 | 73.9 | 74.8 | 75.5 | 75.9 | 76.1 | 76.2 | 76.2 | 76 | 75.7 | 75.3 | 74.9 | 74.4 | 73.8 | 73.2 | 72.5 | 71.8 | 71 | 70.3 | 69.4 | 68.6
Banana River | B | CB-12 | Grass Swales without Swale Blocks or Raised Culverts | Completed | 1330 | 50 | 65 | 0.8738 | 9 | 9.3279 | 1.7627 | 9 | 5100 |  | 0 | 100 | 100 | 95 | 71.5 | 71.8 | 72 | 72.1 | 72.2 | 72.2 | 72.2 | 72.1 | 72 | 71.9 | 71.7 | 71.4 | 71.2 | 70.9 | 70.6 | 70.2 | 69.9 | 69.5 | 69 | 68.6
Banana River | B | CB-12 | Grass Swales without Swale Blocks or Raised Culverts | Completed | 1400 | 85 | 85 | 0.06695 | 1 | 0.76243 | 0.11393 | 1 | 5120 |  | 0 | 100 | 100 | 98 | 70.2 | 70.2 | 70.2 | 70.2 | 70.1 | 70.1 | 70.1 | 70 | 69.9 | 69.8 | 69.7 | 69.7 | 69.6 | 69.4 | 69.3 | 69.2 | 69 | 68.9 | 68.8 | 68.6
Banana River | B | CB-12 | Grass Swales without Swale Blocks or Raised Culverts | Completed | 1420 | 85 | 85 | 0.14078 | 9 | 1.5816 | 0.22868 | 9 | 5200 |  | 0 | 100 | 100
[13 empty] | 5300 |  | 0 | 100 | 100 | Mean Annual Mass Removal Efficiencies for 1.25-inches of Retention in Zone 2
retention in inches | Weighted % DCIA | Weighted % Impervious | sum weight value | total acres | impervious acres | pervious acers | DCIA value | NonDCIA impervious acres | NDCIA-CN | Curve Number for non impervious | Curve number for pervious areas |  | 5400 |  | 0 | 100 | 100 | NDCIA CN | Percent DCIA 5: Percent DCIA
0.01 | 59.88% | 67.54% | 24 | 1.4014 | 0.9465 | 0.45486 | 0.70987 | 0.23662 | 90 | 80 | 98 |  | 5720 |  | 0 | 100 | 100 |  | 5 | 10 | 15 | 20 | 25 | 30 | 35 | 40 | 45 | 50 | 55 | 60 | 65 | 70 | 75 | 80 | 85 | 90 | 95 | 100
Minimum retention in inches: | 0.1 | Maximum retention in inches: | 4 | Efficiency: | [8 empty] | 6100 |  | 0.45 | 100 | 100 | 30 | 98.9 | 99.1 | 99 | 98.7 | 98.1 | 97.3 | 96.4 | 95.2 | 93.9 | 92.4 | 90.9 | 89.3 | 87.7 | 86 | 84.3 | 82.6 | 80.9 | 79.2 | 77.6 | 76
[13 empty] | 6104 |  | 0.45 | 100 | 100 | 35 | 98.1 | 98.6 | 98.6 | 98.3 | 97.7 | 97 | 96.1 | 94.9 | 93.7 | 92.3 | 90.8 | 89.2 | 87.6 | 85.9 | 84.2 | 82.5 | 80.9 | 79.2 | 77.6 | 76
Banana River | B | CB-13 | Grass Swales without Swale Blocks or Raised Culverts | Completed | 1400 | 85 | 85 | 0.0075918 | 1 | 0.087245 | 0.011518 | 1 | 6110 |  | 0.3 | 100 | 100 | 40 | 97.2 | 98 | 98 | 97.8 | 97.3 | 96.6 | 95.7 | 94.6 | 93.4 | 92 | 90.5 | 89 | 87.4 | 85.8 | 84.1 | 82.5 | 80.8 | 79.2 | 77.6 | 76
[13 empty] | 6111 |  | 0.3 | 100 | 100 | 45 | 96.1 | 97.1 | 97.3 | 97.1 | 96.7 | 96.1 | 95.2 | 94.2 | 93 | 91.7 | 90.3 | 88.8 | 87.2 | 85.6 | 84 | 82.4 | 80.7 | 79.1 | 77.6 | 76
retention in inches | Weighted % DCIA | Weighted % Impervious | sum weight value | total acres | impervious acres | pervious acers | DCIA value | NonDCIA impervious acres | NDCIA-CN | Curve Number for non impervious | Curve number for pervious areas |  | 6150 |  | 0.3 | 100 | 100 | 50 | 94.7 | 96 | 96.4 | 96.3 | 96 | 95.4 | 94.6 | 93.6 | 92.5 | 91.3 | 89.9 | 88.5 | 87 | 85.4 | 83.8 | 82.2 | 80.7 | 79.1 | 77.5 | 76
0.01 | 85% | 85% | 1 | 0.0075918 | 0.006453 | 0.0011388 | 0.0048398 | 0.0016133 | 90 | 80 | 98 |  | 6170 |  | 0.3 | 100 | 100 | 55 | 93 | 94.8 | 95.3 | 95.3 | 95.1 | 94.6 | 93.9 | 93 | 91.9 | 90.8 | 89.5 | 88.1 | 86.7 | 85.2 | 83.6 | 82.1 | 80.6 | 79 | 77.5 | 76
Minimum retention in inches: | 0.1 | Maximum retention in inches: | 4 | Efficiency: | [8 empty] | 6172 |  | 0.3 | 100 | 100 | 60 | 91.3 | 93.3 | 94 | 94.1 | 94 | 93.6 | 92.9 | 92.2 | 91.2 | 90.1 | 88.9 | 87.7 | 86.3 | 84.9 | 83.4 | 81.9 | 80.4 | 78.9 | 77.5 | 76
[13 empty] | 6180 |  | 0.3 | 100 | 100 | 65 | 89.4 | 91.6 | 92.4 | 92.7 | 92.6 | 92.3 | 91.8 | 91.1 | 90.3 | 89.3 | 88.3 | 87.1 | 85.8 | 84.5 | 83.1 | 81.7 | 80.3 | 78.8 | 77.4 | 76
Banana River | B | CB-14 | Grass Swales without Swale Blocks or Raised Culverts | Completed | 1200 | 18 | 25 | 0.29051 | 6 | 2.6752 | 0.39979 | 6 | 6200 |  | 0.35 | 100 | 100 | 70 | 87.5 | 89.6 | 90.6 | 91 | 91 | 90.8 | 90.4 | 89.8 | 89.1 | 88.3 | 87.4 | 86.3 | 85.2 | 83.9 | 82.7 | 81.4 | 80 | 78.7 | 77.3 | 76
Banana River | B | CB-14 | Grass Swales without Swale Blocks or Raised Culverts | Completed | 1210 | 25 | 38 | 0.45541 | 9 | 4.165 | 0.61362 | 9 | 6210 |  | 0.35 | 100 | 100 | 75 | 85.4 | 87.4 | 88.5 | 89 | 89.1 | 89 | 88.7 | 88.3 | 87.7 | 87 | 86.2 | 85.3 | 84.3 | 83.3 | 82.1 | 80.9 | 79.7 | 78.5 | 77.3 | 76
Banana River | B | CB-14 | Grass Swales without Swale Blocks or Raised Culverts | Completed | 1300 | 28 | 37 | 0.034773 | 2 | 0.33862 | 0.056265 | 2 | 6215 |  | 0.35 | 100 | 100 | 80 | 83.4 | 85.2 | 86.2 | 86.7 | 86.9 | 86.9 | 86.7 | 86.4 | 86 | 85.5 | 84.8 | 84.1 | 83.3 | 82.3 | 81.4 | 80.4 | 79.3 | 78.2 | 77.1 | 76
Banana River | B | CB-15 | Grass Swales without Swale Blocks or Raised Culverts | Completed | 1300 | 28 | 37 | 0.13428 | 8 | 1.4793 | 0.25767 | 8 | 6216 |  | 0.35 | 100 | 100 | 85 | 81.6 | 82.9 | 83.7 | 84.2 | 84.4 | 84.5 | 84.4 | 84.2 | 84 | 83.6 | 83.1 | 82.5 | 81.9 | 81.2 | 80.4 | 79.6 | 78.8 | 77.9 | 76.9 | 76
[13 empty] | 6240 |  | 0.35 | 100 | 100 | 90 | 79.7 | 80.5 | 81 | 81.4 | 81.6 | 81.7 | 81.7 | 81.7 | 81.5 | 81.3 | 80.9 | 80.6 | 80.1 | 79.7 | 79.1 | 78.6 | 78 | 77.4 | 76.7 | 76
retention in inches | Weighted % DCIA | Weighted % Impervious | sum weight value | total acres | impervious acres | pervious acers | DCIA value | NonDCIA impervious acres | NDCIA-CN | Curve Number for non impervious | Curve number for pervious areas |  | 6250 |  | 0.35 | 100 | 100 | 95 | 77.9 | 78.2 | 78.4 | 78.5 | 78.6 | 78.7 | 78.7 | 78.6 | 78.6 | 78.4 | 78.3 | 78.2 | 78 | 77.8 | 77.5 | 77.3 | 77 | 76.7 | 76.3 | 76
Need Retention Depth | 24.52% | 34.48% | 25 | 0.91497 | 0.31548 | 0.59949 | 0.23661 | 0.078871 | 80 | 80 | 98 |  | 6300 |  | 0.3 | 100 | 100 | 98 | 77.1 | 77.1 | 77.1 | 77.1 | 77.1 | 77.1 | 77 | 77 | 76.9 | 76.9 | 76.8 | 76.8 | 76.7 | 76.6 | 76.5 | 76.4 | 76.3 | 76.2 | 76.1 | 76
Minimum retention in inches: | 0.1 | Maximum retention in inches: | 4 | Efficiency: | [8 empty] | 6400 |  | 0.06 | 100 | 100 | Mean Annual Mass Removal Efficiencies for 1.50-inches of Retention in Zone 2
[13 empty] | 6410 |  | 0.06 | 100 | 100 | NDCIA CN | Percent DCIA 5: Percent DCIA
Banana River | B | CB-15 | Grass Swales without Swale Blocks or Raised Culverts | Completed | 1400 | 85 | 85 | 0.08 | 6 | 0.91783 | 0.12912 | 6 | 6412 |  | 0.06 | 100 | 100 |  | 5 | 10 | 15 | 20 | 25 | 30 | 35 | 40 | 45 | 50 | 55 | 60 | 65 | 70 | 75 | 80 | 85 | 90 | 95 | 100
[13 empty] | 6417 |  | 0.06 | 100 | 100 | 30 | 99.2 | 99.4 | 99.3 | 99.1 | 98.7 | 98.2 | 97.6 | 96.8 | 95.9 | 94.9 | 93.7 | 92.5 | 91.3 | 89.9 | 88.6 | 87.2 | 85.7 | 84.3 | 82.9 | 81.5
retention in inches | Weighted % DCIA | Weighted % Impervious | sum weight value | total acres | impervious acres | pervious acers | DCIA value | NonDCIA impervious acres | NDCIA-CN | Curve Number for non impervious | Curve number for pervious areas |  | 6430 |  | 0.06 | 100 | 100 | 35 | 98.6 | 99 | 99 | 98.8 | 98.5 | 98 | 97.4 | 96.6 | 95.7 | 94.7 | 93.6 | 92.4 | 91.2 | 89.8 | 88.5 | 87.1 | 85.7 | 84.3 | 82.9 | 81.5
Need Retention Depth | 85% | 85% | 6 | 0.08 | 0.068 | 0.012 | 0.051 | 0.017 | 90 | 80 | 98 |  | 6440 |  | 0.06 | 100 | 100 | 40 | 97.8 | 98.4 | 98.5 | 98.4 | 98.1 | 97.6 | 97.1 | 96.3 | 95.5 | 94.5 | 93.4 | 92.2 | 91 | 89.7 | 88.4 | 87.1 | 85.7 | 84.3 | 82.9 | 81.5
Minimum retention in inches: | 0.1 | Maximum retention in inches: | 4 | Efficiency: | [8 empty] | 6460 |  | 0.06 | 100 | 100 | 45 | 96.9 | 97.8 | 98 | 97.9 | 97.6 | 97.2 | 96.7 | 96 | 95.1 | 94.2 | 93.1 | 92 | 90.8 | 89.6 | 88.3 | 87 | 85.6 | 84.2 | 82.9 | 81.5
[13 empty] | 6500 |  | 0.06 | 100 | 100 | 50 | 95.9 | 96.9 | 97.2 | 97.2 | 97 | 96.7 | 96.2 | 95.5 | 94.7 | 93.8 | 92.8 | 91.8 | 90.6 | 89.4 | 88.2 | 86.9 | 85.5 | 84.2 | 82.8 | 81.5
Banana River | B | CB-16 | Grass Swales without Swale Blocks or Raised Culverts | Completed | 1300 | 28 | 37 | 0.83322 | 10 | 9.123 | 1.6325 | 10 | 6520 |  | 0.06 | 100 | 100 | 55 | 94.6 | 95.9 | 96.3 | 96.4 | 96.3 | 96 | 95.6 | 95 | 94.2 | 93.4 | 92.4 | 91.4 | 90.3 | 89.2 | 88 | 86.7 | 85.4 | 84.1 | 82.8 | 81.5
Banana River | B | CB-16 | Grass Swales without Swale Blocks or Raised Culverts | Completed | 1400 | 85 | 85 | 0.069277 | 3 | 0.76767 | 0.12929 | 3 | 6530 |  | 0.06 | 100 | 100 | 60 | 93.1 | 94.7 | 95.3 | 95.5 | 95.4 | 95.2 | 94.8 | 94.3 | 93.6 | 92.8 | 92 | 91 | 90 | 88.9 | 87.7 | 86.5 | 85.3 | 84 | 82.8 | 81.5
[13 empty] | 7100 |  | 0.3 | 0 | 0 | 65 | 91.7 | 93.4 | 94.1 | 94.4 | 94.4 | 94.2 | 93.9 | 93.4 | 92.8 | 92.1 | 91.3 | 90.5 | 89.5 | 88.5 | 87.4 | 86.3 | 85.1 | 83.9 | 82.7 | 81.5
retention in inches | Weighted % DCIA | Weighted % Impervious | sum weight value | total acres | impervious acres | pervious acers | DCIA value | NonDCIA impervious acres | NDCIA-CN | Curve Number for non impervious | Curve number for pervious areas |  | 7200 |  | 0.3 | 0 | 0 | 70 | 90.1 | 91.9 | 92.7 | 93 | 93.1 | 93 | 92.7 | 92.3 | 91.9 | 91.2 | 90.6 | 89.8 | 88.9 | 88 | 87 | 86 | 84.9 | 83.8 | 82.6 | 81.5
Need Retention Depth | 41.15% | 48.08% | 13 | 0.9025 | 0.43389 | 0.46861 | 0.32542 | 0.10847 | 80 | 80 | 98 |  | 7400 |  | 0.3 | 0 | 0 | 75 | 88.5 | 90.2 | 91 | 91.5 | 91.6 | 91.6 | 91.4 | 91.1 | 90.7 | 90.2 | 89.6 | 88.9 | 88.2 | 87.4 | 86.5 | 85.6 | 84.6 | 83.6 | 82.6 | 81.5
Minimum retention in inches: | 0.1 | Maximum retention in inches: | 4 | Efficiency: | [8 empty] | 7410 |  | 0.3 | 0 | 0 | 80 | 86.9 | 88.4 | 89.2 | 89.6 | 89.9 | 89.9 | 89.8 | 89.6 | 89.3 | 88.9 | 88.4 | 87.9 | 87.3 | 86.6 | 85.9 | 85.1 | 84.2 | 83.3 | 82.4 | 81.5
[13 empty] | 7420 |  | 0.3 | 0 | 0 | 85 | 85.4 | 86.5 | 87.2 | 87.6 | 87.9 | 88 | 87.9 | 87.8 | 87.6 | 87.3 | 87 | 86.6 | 86.1 | 85.6 | 85 | 84.4 | 83.7 | 83 | 82.3 | 81.5
Banana River | B | CB-17 | Grass Swales without Swale Blocks or Raised Culverts | Completed | 1200 | 18 | 25 | 0.2208 | 3 | 2.2266 | 0.38896 | 3 | 8100 |  | 0.15 | 25 | 25 | 90 | 84.1 | 84.7 | 85.1 | 85.4 | 85.6 | 85.7 | 85.8 | 85.7 | 85.6 | 85.5 | 85.3 | 85 | 84.7 | 84.4 | 84 | 83.5 | 83.1 | 82.6 | 82 | 81.5
Banana River | B | CB-17 | Grass Swales without Swale Blocks or Raised Culverts | Completed | 1210 | 25 | 38 | 0.16471 | 8 | 1.6459 | 0.28796 | 8 | 8113 |  | 0.15 | 25 | 25 | 95 | 82.7 | 82.9 | 83.1 | 83.2 | 83.3 | 83.3 | 83.4 | 83.4 | 83.4 | 83.3 | 83.2 | 83.1 | 83 | 82.8 | 82.6 | 82.4 | 82.2 | 82 | 81.8 | 81.5
Banana River | B | CB-17 | Grass Swales without Swale Blocks or Raised Culverts | Completed | 1300 | 28 | 37 | 0.23978 | 11 | 2.2709 | 0.39296 | 11 | 8140 |  | 0.15 | 25 | 25 | 98 | 82.2 | 82.2 | 82.2 | 82.2 | 82.2 | 82.2 | 82.2 | 82.2 | 82.1 | 82.1 | 82.1 | 82 | 82 | 81.9 | 81.9 | 81.8 | 81.7 | 81.7 | 81.6 | 81.5
Banana River | B | CB-17 | Grass Swales without Swale Blocks or Raised Culverts | Completed | 1330 | 50 | 65 | 0.16502 | 7 | 1.6547 | 0.29721 | 7 | 8200 |  | 0.15 | 25 | 25
[13 empty] | 8300 |  | 0.15 | 25 | 25 | Mean Annual Mass Removal Efficiencies for 1.75-inches of Retention in Zone 2
retention in inches | Weighted % DCIA | Weighted % Impervious | sum weight value | total acres | impervious acres | pervious acers | DCIA value | NonDCIA impervious acres | NDCIA-CN | Curve Number for non impervious | Curve number for pervious areas |  | 8340 |  | 0.15 | 25 | 25 | NDCIA CN | Percent DCIA 5: Percent DCIA
Need Retention Depth | 31.45% | 42.79% | 29 | 0.79031 | 0.3382 | 0.45211 | 0.25365 | 0.08455 | 80 | 80 | 98 |  | 8350 |  | 0.15 | 25 | 25 |  | 5 | 10 | 15 | 20 | 25 | 30 | 35 | 40 | 45 | 50 | 55 | 60 | 65 | 70 | 75 | 80 | 85 | 90 | 95 | 100
Minimum retention in inches: | 0.1 | Maximum retention in inches: | 4 | Efficiency: | [8 empty] | 8360 |  | 0.15 | 25 | 25 | 30 | 99.4 | 99.5 | 99.5 | 99.4 | 99.1 | 98.8 | 98.3 | 97.8 | 97.2 | 96.4 | 95.6 | 94.6 | 93.6 | 92.6 | 91.5 | 90.4 | 89.2 | 88 | 86.8 | 85.6
[13 empty] | 2100W |  | 0.15 | 50 | 50 | 35 | 98.9 | 99.2 | 99.2 | 99.1 | 98.9 | 98.6 | 98.1 | 97.6 | 97 | 96.3 | 95.4 | 94.5 | 93.5 | 92.5 | 91.4 | 90.3 | 89.2 | 88 | 86.8 | 85.6
Banana River | B | CB-18 | Grass Swales without Swale Blocks or Raised Culverts | Completed | 1200 | 18 | 25 | 0.032804 | 4 | 0.2865 | 0.047503 | 4 | [5 empty] | 40 | 98.3 | 98.8 | 98.9 | 98.8 | 98.6 | 98.3 | 97.9 | 97.4 | 96.8 | 96.1 | 95.3 | 94.4 | 93.4 | 92.4 | 91.4 | 90.3 | 89.1 | 88 | 86.8 | 85.6
Banana River | B | CB-18 | Grass Swales without Swale Blocks or Raised Culverts | Completed | 1210 | 25 | 38 | 1.0111 | 26 | 8.5777 | 1.3599 | 26 | [5 empty] | 45 | 97.5 | 98.3 | 98.4 | 98.4 | 98.2 | 97.9 | 97.5 | 97.1 | 96.5 | 95.8 | 95 | 94.2 | 93.2 | 92.3 | 91.2 | 90.2 | 89.1 | 87.9 | 86.8 | 85.6
Banana River | B | CB-18 | Grass Swales without Swale Blocks or Raised Culverts | Completed | 1300 | 28 | 37 | 0.6138 | 9 | 5.5285 | 0.93627 | 9 | [5 empty] | 50 | 96.7 | 97.6 | 97.8 | 97.8 | 97.7 | 97.5 | 97.1 | 96.7 | 96.2 | 95.5 | 94.8 | 93.9 | 93 | 92.1 | 91.1 | 90.1 | 89 | 87.9 | 86.7 | 85.6
Banana River | B | CB-18 | Grass Swales without Swale Blocks or Raised Culverts | Completed | 1390 | 50 | 65 | 1.1073 | 8 | 10.1221 | 1.7141 | 8 | [5 empty] | 55 | 95.7 | 96.8 | 97.1 | 97.2 | 97.1 | 96.9 | 96.6 | 96.2 | 95.7 | 95.1 | 94.4 | 93.6 | 92.8 | 91.9 | 90.9 | 89.9 | 88.9 | 87.8 | 86.7 | 85.6
Banana River | B | CB-18 | Grass Swales without Swale Blocks or Raised Culverts | Completed | 4340 | 0 | 0 | 0.18934 | 3 | 1.6621 | 0.27715 | 3 | [5 empty] | 60 | 94.5 | 95.8 | 96.3 | 96.4 | 96.4 | 96.3 | 96 | 95.7 | 95.2 | 94.6 | 94 | 93.3 | 92.5 | 91.6 | 90.7 | 89.8 | 88.8 | 87.7 | 86.7 | 85.6
[18 empty] | 65 | 93.3 | 94.7 | 95.3 | 95.5 | 95.6 | 95.5 | 95.3 | 95 | 94.5 | 94 | 93.4 | 92.8 | 92.1 | 91.3 | 90.4 | 89.5 | 88.6 | 87.6 | 86.6 | 85.6
retention in inches | Weighted % DCIA | Weighted % Impervious | sum weight value | total acres | impervious acres | pervious acers | DCIA value | NonDCIA impervious acres | NDCIA-CN | Curve Number for non impervious | Curve number for pervious areas | [6 empty] | 70 | 92 | 93.5 | 94.2 | 94.5 | 94.6 | 94.5 | 94.4 | 94.1 | 93.7 | 93.3 | 92.8 | 92.2 | 91.5 | 90.8 | 90.1 | 89.3 | 88.4 | 87.5 | 86.6 | 85.6
0.11 | 27.48% | 38.82% | 50 | 2.9543 | 1.1469 | 1.8075 | 0.86016 | 0.28672 | 80 | 80 | 98 | [6 empty] | 75 | 90.8 | 92.1 | 92.9 | 93.2 | 93.4 | 93.4 | 93.3 | 93.1 | 92.8 | 92.4 | 92 | 91.5 | 90.9 | 90.3 | 89.6 | 88.9 | 88.2 | 87.3 | 86.5 | 85.6
Minimum retention in inches: | 0.1 | Maximum retention in inches: | 4 | Efficiency: | 23.8% | [12 empty] | 80 | 89.6 | 90.7 | 91.4 | 91.8 | 92 | 92 | 92 | 91.9 | 91.6 | 91.3 | 91 | 90.6 | 90.1 | 89.6 | 89.1 | 88.5 | 87.8 | 87.1 | 86.4 | 85.6
[18 empty] | 85 | 88.4 | 89.2 | 89.8 | 90.2 | 90.4 | 90.5 | 90.5 | 90.4 | 90.3 | 90.1 | 89.8 | 89.5 | 89.2 | 88.8 | 88.4 | 87.9 | 87.4 | 86.8 | 86.2 | 85.6
Banana River | B | CB-19 | Grass Swales without Swale Blocks or Raised Culverts | Completed | 1200 | 18 | 25 | 0.073796 | 2 | 0.78677 | 0.10804 | 2 | [5 empty] | 90 | 87.3 | 87.8 | 88.2 | 88.4 | 88.6 | 88.7 | 88.8 | 88.7 | 88.7 | 88.6 | 88.4 | 88.2 | 88 | 87.8 | 87.5 | 87.2 | 86.8 | 86.4 | 86 | 85.6
Banana River | B | CB-19 | Grass Swales without Swale Blocks or Raised Culverts | Completed | 1210 | 25 | 38 | 1.0122 | 14 | 9.942 | 1.4185 | 14 | [5 empty] | 95 | 86.2 | 86.4 | 86.6 | 86.7 | 86.8 | 86.8 | 86.9 | 86.9 | 86.9 | 86.8 | 86.8 | 86.7 | 86.7 | 86.6 | 86.4 | 86.3 | 86.1 | 86 | 85.8 | 85.6
Banana River | B | CB-19 | Grass Swales without Swale Blocks or Raised Culverts | Completed | 1400 | 85 | 85 | 0.81988 | 17 | 9.2416 | 1.2337 | 17 | [5 empty] | 98 | 86 | 86 | 86 | 86 | 86.1 | 86.1 | 86.1 | 86 | 86 | 86 | 86 | 86 | 85.9 | 85.9 | 85.9 | 85.8 | 85.8 | 85.7 | 85.6 | 85.6
Banana River | B | CB-19 | Grass Swales without Swale Blocks or Raised Culverts | Completed | 1410 | 85 | 85 | 2.2504 | 7 | 25.6006 | 3.4047 | 7 | [5 empty] | Mean Annual Mass Removal Efficiencies for 2.00-inches of Retention in Zone 2
Banana River | B | CB-19 | Grass Swales without Swale Blocks or Raised Culverts | Completed | 1430 | 85 | 85 | 0.00047787 | 1 | 0.0055466 | 0.00073226 | 1 | [5 empty] | NDCIA CN | Percent DCIA 5: Percent DCIA
Banana River | B | CB-19 | Grass Swales without Swale Blocks or Raised Culverts | Completed | 1450 | 85 | 85 | 1.227 | 6 | 13.8941 | 1.8515 | 6 | [6 empty] | 5 | 10 | 15 | 20 | 25 | 30 | 35 | 40 | 45 | 50 | 55 | 60 | 65 | 70 | 75 | 80 | 85 | 90 | 95 | 100
Banana River | B | CB-19 | Grass Swales without Swale Blocks or Raised Culverts | Completed | 8140 | 25 | 25 | 0.2703 | 9 | 2.6286 | 0.34785 | 9 | [5 empty] | 30 | 99.5 | 99.7 | 99.6 | 99.6 | 99.4 | 99.1 | 98.8 | 98.4 | 97.9 | 97.4 | 96.8 | 96.1 | 95.3 | 94.4 | 93.6 | 92.6 | 91.7 | 90.7 | 89.7 | 88.7
[18 empty] | 35 | 99.2 | 99.4 | 99.4 | 99.4 | 99.2 | 99 | 98.6 | 98.2 | 97.8 | 97.3 | 96.6 | 95.9 | 95.2 | 94.4 | 93.5 | 92.6 | 91.6 | 90.7 | 89.7 | 88.7
retention in inches | Weighted % DCIA | Weighted % Impervious | sum weight value | total acres | impervious acres | pervious acers | DCIA value | NonDCIA impervious acres | NDCIA-CN | Curve Number for non impervious | Curve number for pervious areas | [6 empty] | 40 | 98.6 | 99 | 99.1 | 99.1 | 98.9 | 98.7 | 98.4 | 98 | 97.6 | 97.1 | 96.5 | 95.8 | 95.1 | 94.3 | 93.4 | 92.5 | 91.6 | 90.6 | 89.7 | 88.7
Need Retention Depth | 57.96% | 61.46% | 56 | 5.654 | 3.4752 | 2.1788 | 2.6064 | 0.86879 | 90 | 80 | 98 | [6 empty] | 45 | 98 | 98.6 | 98.8 | 98.7 | 98.6 | 98.4 | 98.1 | 97.8 | 97.4 | 96.9 | 96.3 | 95.6 | 94.9 | 94.1 | 93.3 | 92.5 | 91.5 | 90.6 | 89.6 | 88.7
Minimum retention in inches: | 0.1 | Maximum retention in inches: | 4 | Efficiency: | [13 empty] | 50 | 97.3 | 98.1 | 98.3 | 98.3 | 98.2 | 98 | 97.8 | 97.5 | 97.1 | 96.6 | 96.1 | 95.4 | 94.7 | 94 | 93.2 | 92.4 | 91.5 | 90.6 | 89.6 | 88.7
[18 empty] | 55 | 96.6 | 97.4 | 97.7 | 97.8 | 97.7 | 97.6 | 97.4 | 97.1 | 96.7 | 96.3 | 95.8 | 95.2 | 94.5 | 93.8 | 93 | 92.2 | 91.4 | 90.5 | 89.6 | 88.7
Banana River | B | CB-20 | Grass Swales without Swale Blocks or Raised Culverts | Completed | 1300 | 28 | 37 | 4.7217 | 40 | 48.7298 | 9.1123 | 40 | [5 empty] | 60 | 95.6 | 96.6 | 97 | 97.1 | 97.1 | 97 | 96.9 | 96.6 | 96.3 | 95.9 | 95.4 | 94.9 | 94.2 | 93.6 | 92.8 | 92.1 | 91.3 | 90.4 | 89.6 | 88.7
[18 empty] | 65 | 94.5 | 95.7 | 96.2 | 96.4 | 96.5 | 96.4 | 96.3 | 96 | 95.7 | 95.4 | 94.9 | 94.4 | 93.9 | 93.3 | 92.6 | 91.9 | 91.1 | 90.3 | 89.5 | 88.7
retention in inches | Weighted % DCIA | Weighted % Impervious | sum weight value | total acres | impervious acres | pervious acers | DCIA value | NonDCIA impervious acres | NDCIA-CN | Curve Number for non impervious | Curve number for pervious areas | [6 empty] | 70 | 93.5 | 94.7 | 95.3 | 95.5 | 95.7 | 95.6 | 95.5 | 95.3 | 95.1 | 94.8 | 94.4 | 93.9 | 93.4 | 92.9 | 92.3 | 91.6 | 90.9 | 90.2 | 89.5 | 88.7
Need Retention Depth | 28% | 37% | 40 | 4.7217 | 1.747 | 2.9747 | 1.3103 | 0.43676 | 80 | 80 | 98 | [6 empty] | 75 | 92.5 | 93.6 | 94.2 | 94.5 | 94.7 | 94.7 | 94.7 | 94.5 | 94.3 | 94 | 93.7 | 93.3 | 92.9 | 92.4 | 91.9 | 91.3 | 90.7 | 90.1 | 89.4 | 88.7
Minimum retention in inches: | 0.1 | Maximum retention in inches: | 4 | Efficiency: | [13 empty] | 80 | 91.5 | 92.5 | 93.1 | 93.4 | 93.6 | 93.7 | 93.6 | 93.5 | 93.4 | 93.2 | 92.9 | 92.6 | 92.2 | 91.8 | 91.4 | 90.9 | 90.4 | 89.9 | 89.3 | 88.7
[18 empty] | 85 | 90.6 | 91.3 | 91.8 | 92.1 | 92.3 | 92.4 | 92.4 | 92.4 | 92.3 | 92.1 | 91.9 | 91.7 | 91.4 | 91.1 | 90.8 | 90.4 | 90 | 89.6 | 89.2 | 88.7
Banana River | B | CB-21 | Grass Swales without Swale Blocks or Raised Culverts | Completed | 1300 | 28 | 37 | 2.1677 | 14 | 20.0241 | 3.4728 | 14 | [5 empty] | 90 | 89.7 | 90.1 | 90.5 | 90.7 | 90.9 | 91 | 91 | 91 | 91 | 90.9 | 90.8 | 90.6 | 90.5 | 90.3 | 90.1 | 89.9 | 89.6 | 89.3 | 89 | 88.7
[18 empty] | 95 | 88.9 | 89.1 | 89.2 | 89.3 | 89.4 | 89.5 | 89.5 | 89.5 | 89.5 | 89.5 | 89.5 | 89.4 | 89.4 | 89.3 | 89.2 | 89.2 | 89 | 88.9 | 88.8 | 88.7
retention in inches | Weighted % DCIA | Weighted % Impervious | sum weight value | total acres | impervious acres | pervious acers | DCIA value | NonDCIA impervious acres | NDCIA-CN | Curve Number for non impervious | Curve number for pervious areas | [6 empty] | 98 | 88.8 | 88.8 | 88.9 | 88.9 | 88.9 | 88.9 | 88.9 | 88.9 | 88.9 | 88.9 | 88.9 | 88.9 | 88.9 | 88.8 | 88.8 | 88.8 | 88.8 | 88.7 | 88.7 | 88.7
0.29 | 28% | 37% | 14 | 2.1677 | 0.80204 | 1.3656 | 0.60153 | 0.20051 | 80 | 80 | 98
Minimum retention in inches: | 0.1 | Maximum retention in inches: | 4 | Efficiency: | 33.25% | [12 empty] | Mean Annual Mass Removal Efficiencies for 2.25-inches of Retention in Zone 2
[18 empty] | NDCIA CN | Percent DCIA 5: Percent DCIA
Banana River | B | CB-24 | Grass Swales without Swale Blocks or Raised Culverts | Completed | 1200 | 18 | 25 | 0.69507 | 8 | 6.6891 | 1.0708 | 8 | [6 empty] | 5 | 10 | 15 | 20 | 25 | 30 | 35 | 40 | 45 | 50 | 55 | 60 | 65 | 70 | 75 | 80 | 85 | 90 | 95 | 100
Banana River | B | CB-24 | Grass Swales without Swale Blocks or Raised Culverts | Completed | 1210 | 25 | 38 | 0.89408 | 16 | 8.1082 | 1.1959 | 16 | [5 empty] | 30 | 99.7 | 99.7 | 99.7 | 99.7 | 99.6 | 99.4 | 99.1 | 98.8 | 98.5 | 98.1 | 97.6 | 97 | 96.4 | 95.8 | 95 | 94.3 | 93.5 | 92.7 | 91.8 | 91
Banana River | B | CB-24 | Grass Swales without Swale Blocks or Raised Culverts | Completed | 1300 | 28 | 37 | 1.4719 | 22 | 15.113 | 2.7771 | 22 | [5 empty] | 35 | 99.3 | 99.5 | 99.6 | 99.5 | 99.4 | 99.2 | 99 | 98.7 | 98.3 | 97.9 | 97.5 | 96.9 | 96.3 | 95.7 | 95 | 94.3 | 93.5 | 92.7 | 91.8 | 91
Banana River | B | CB-24 | Grass Swales without Swale Blocks or Raised Culverts | Completed | 1750 | 65 | 70 | 0.036774 | 2 | 0.31185 | 0.049388 | 2 | [5 empty] | 40 | 99 | 99.2 | 99.3 | 99.3 | 99.2 | 99 | 98.8 | 98.5 | 98.2 | 97.8 | 97.3 | 96.8 | 96.2 | 95.6 | 94.9 | 94.2 | 93.4 | 92.6 | 91.8 | 91
Banana River | B | CB-24 | Grass Swales without Swale Blocks or Raised Culverts | Completed | 1820 | 10 | 10 | 0.10827 | 4 | 1.0341 | 0.17843 | 4 | [5 empty] | 45 | 98.4 | 98.9 | 99 | 99 | 98.9 | 98.8 | 98.6 | 98.3 | 98 | 97.6 | 97.2 | 96.7 | 96.1 | 95.5 | 94.8 | 94.1 | 93.4 | 92.6 | 91.8 | 91
[18 empty] | 50 | 97.8 | 98.5 | 98.6 | 98.7 | 98.6 | 98.5 | 98.3 | 98 | 97.7 | 97.4 | 97 | 96.5 | 95.9 | 95.4 | 94.7 | 94 | 93.3 | 92.5 | 91.8 | 91
retention in inches | Weighted % DCIA | Weighted % Impervious | sum weight value | total acres | impervious acres | pervious acers | DCIA value | NonDCIA impervious acres | NDCIA-CN | Curve Number for non impervious | Curve number for pervious areas | [6 empty] | 55 | 97.2 | 97.9 | 98.2 | 98.2 | 98.2 | 98.1 | 97.9 | 97.7 | 97.4 | 97.1 | 96.7 | 96.3 | 95.8 | 95.2 | 94.6 | 93.9 | 93.2 | 92.5 | 91.7 | 91
Need Retention Depth | 25.58% | 34.65% | 52 | 3.2061 | 1.111 | 2.095 | 0.83327 | 0.27776 | 80 | 80 | 98 | [6 empty] | 60 | 96.5 | 97.3 | 97.6 | 97.7 | 97.7 | 97.6 | 97.5 | 97.3 | 97 | 96.8 | 96.4 | 96 | 95.5 | 95 | 94.4 | 93.8 | 93.1 | 92.4 | 91.7 | 91
Minimum retention in inches: | 0.1 | Maximum retention in inches: | 4 | Efficiency: | [13 empty] | 65 | 95.6 | 96.5 | 96.9 | 97.1 | 97.1 | 97.1 | 97 | 96.8 | 96.6 | 96.3 | 96 | 95.6 | 95.2 | 94.7 | 94.2 | 93.6 | 93 | 92.3 | 91.7 | 91
[18 empty] | 70 | 94.6 | 95.6 | 96.1 | 96.3 | 96.4 | 96.4 | 96.4 | 96.3 | 96.1 | 95.8 | 95.5 | 95.2 | 94.8 | 94.4 | 93.9 | 93.4 | 92.8 | 92.2 | 91.6 | 91
Banana River | B | CB-25 | Grass Swales without Swale Blocks or Raised Culverts | Completed | 1300 | 28 | 37 | 1.0027 | 14 | 8.849 | 1.4265 | 14 | [5 empty] | 75 | 93.8 | 94.7 | 95.2 | 95.5 | 95.7 | 95.7 | 95.7 | 95.6 | 95.4 | 95.2 | 95 | 94.7 | 94.4 | 94 | 93.6 | 93.1 | 92.6 | 92.1 | 91.5 | 91
Banana River | B | CB-25 | Grass Swales without Swale Blocks or Raised Culverts | Completed | 1400 | 85 | 85 | 0.17528 | 3 | 1.7692 | 0.24812 | 3 | [5 empty] | 80 | 93 | 93.8 | 94.3 | 94.6 | 94.8 | 94.9 | 94.9 | 94.8 | 94.7 | 94.5 | 94.3 | 94.1 | 93.8 | 93.5 | 93.1 | 92.8 | 92.4 | 91.9 | 91.4 | 91
[18 empty] | 85 | 92.3 | 92.9 | 93.3 | 93.6 | 93.7 | 93.8 | 93.9 | 93.8 | 93.8 | 93.7 | 93.5 | 93.4 | 93.1 | 92.9 | 92.6 | 92.4 | 92 | 91.7 | 91.3 | 91
retention in inches | Weighted % DCIA | Weighted % Impervious | sum weight value | total acres | impervious acres | pervious acers | DCIA value | NonDCIA impervious acres | NDCIA-CN | Curve Number for non impervious | Curve number for pervious areas | [6 empty] | 90 | 91.6 | 92 | 92.3 | 92.5 | 92.6 | 92.7 | 92.7 | 92.7 | 92.7 | 92.7 | 92.6 | 92.5 | 92.4 | 92.2 | 92.1 | 91.9 | 91.7 | 91.5 | 91.2 | 91
Need Retention Depth | 38.06% | 45.47% | 17 | 1.178 | 0.53564 | 0.64235 | 0.40173 | 0.13391 | 80 | 80 | 98 | [6 empty] | 95 | 91 | 91.2 | 91.3 | 91.4 | 91.4 | 91.5 | 91.5 | 91.5 | 91.6 | 91.5 | 91.5 | 91.5 | 91.5 | 91.4 | 91.4 | 91.3 | 91.2 | 91.1 | 91.1 | 91
Minimum retention in inches: | 0.1 | Maximum retention in inches: | 4 | Efficiency: | [13 empty] | 98 | 91 | 91 | 91 | 91 | 91.1 | 91.1 | 91.1 | 91.1 | 91.1 | 91.1 | 91.1 | 91.1 | 91.1 | 91.1 | 91 | 91 | 91 | 91 | 91 | 91
Mean Annual Mass Removal Efficiencies for 2.50-inches of Retention in Zone 2
Banana River | B | CB-26 | Grass Swales without Swale Blocks or Raised Culverts | Completed | 1300 | 28 | 37 | 0.013672 | 1 | 0.11685 | 0.018294 | 1 | [5 empty] | NDCIA CN | Percent DCIA 5: Percent DCIA
Banana River | B | CB-26 | Grass Swales without Swale Blocks or Raised Culverts | Completed | 1700 | 26 | 32 | 1.2485 | 16 | 9.1915 | 1.233 | 16 | [6 empty] | 5 | 10 | 15 | 20 | 25 | 30 | 35 | 40 | 45 | 50 | 55 | 60 | 65 | 70 | 75 | 80 | 85 | 90 | 95 | 100
Banana River | B | CB-26 | Grass Swales without Swale Blocks or Raised Culverts | Completed | 3100 | 0 | 0 | 0.037145 | 4 | 0.18374 | 0.02186 | 4 | [5 empty] | 30 | 99.7 | 99.8 | 99.8 | 99.8 | 99.7 | 99.6 | 99.4 | 99.1 | 98.8 | 98.5 | 98.1 | 97.7 | 97.2 | 96.7 | 96.1 | 95.5 | 94.9 | 94.2 | 93.5 | 92.7
Banana River | B | CB-26 | Grass Swales without Swale Blocks or Raised Culverts | Completed | 5400 | 100 | 100 | 0.0079401 | 2 | 0.0036401 | 0.00035923 | 2 | [5 empty] | 35 | 99.5 | 99.6 | 99.7 | 99.6 | 99.6 | 99.4 | 99.3 | 99 | 98.7 | 98.4 | 98 | 97.6 | 97.2 | 96.6 | 96.1 | 95.5 | 94.8 | 94.2 | 93.4 | 92.7
Banana River | B | CB-26 | Grass Swales without Swale Blocks or Raised Culverts | Completed | 6120 | 100 | 100 | 0.015185 | 6 | 0.082295 | 0.0095243 | 6 | [5 empty] | 40 | 99.2 | 99.4 | 99.5 | 99.5 | 99.4 | 99.3 | 99.1 | 98.9 | 98.6 | 98.3 | 97.9 | 97.5 | 97.1 | 96.6 | 96 | 95.4 | 94.8 | 94.1 | 93.4 | 92.7
[18 empty] | 45 | 98.7 | 99.1 | 99.2 | 99.2 | 99.2 | 99 | 98.9 | 98.7 | 98.4 | 98.1 | 97.8 | 97.4 | 97 | 96.5 | 95.9 | 95.4 | 94.7 | 94.1 | 93.4 | 92.7
retention in inches | Weighted % DCIA | Weighted % Impervious | sum weight value | total acres | impervious acres | pervious acers | DCIA value | NonDCIA impervious acres | NDCIA-CN | Curve Number for non impervious | Curve number for pervious areas | [6 empty] | 50 | 98.2 | 98.8 | 98.9 | 98.9 | 98.9 | 98.8 | 98.6 | 98.4 | 98.2 | 97.9 | 97.6 | 97.2 | 96.8 | 96.4 | 95.8 | 95.3 | 94.7 | 94.1 | 93.4 | 92.7
0.09 | 42.9% | 46.52% | 29 | 1.3224 | 0.61516 | 0.70727 | 0.46137 | 0.15379 | 80 | 80 | 98 | [6 empty] | 55 | 97.7 | 98.3 | 98.5 | 98.6 | 98.5 | 98.5 | 98.3 | 98.1 | 97.9 | 97.7 | 97.4 | 97 | 96.6 | 96.2 | 95.7 | 95.2 | 94.6 | 94 | 93.4 | 92.7
Minimum retention in inches: | 0.1 | Maximum retention in inches: | 4 | Efficiency: | [13 empty] | 60 | 97.1 | 97.8 | 98 | 98.1 | 98.1 | 98.1 | 97.9 | 97.8 | 97.6 | 97.4 | 97.1 | 96.8 | 96.4 | 96 | 95.6 | 95.1 | 94.5 | 93.9 | 93.3 | 92.7
[18 empty] | 65 | 96.4 | 97.1 | 97.5 | 97.6 | 97.6 | 97.6 | 97.5 | 97.4 | 97.2 | 97 | 96.8 | 96.5 | 96.2 | 95.8 | 95.4 | 94.9 | 94.4 | 93.9 | 93.3 | 92.7
Banana River | B | CB-27 | Grass Swales without Swale Blocks or Raised Culverts | Completed | 1700 | 26 | 32 | 0.07256 | 3 | 0.5388 | 0.074037 | 3 | [5 empty] | 70 | 95.6 | 96.4 | 96.8 | 97 | 97.1 | 97.1 | 97 | 96.9 | 96.8 | 96.6 | 96.4 | 96.1 | 95.8 | 95.5 | 95.1 | 94.7 | 94.2 | 93.8 | 93.3 | 92.7
Banana River | B | CB-27 | Grass Swales without Swale Blocks or Raised Culverts | Completed | 1710 | 26 | 32 | 0.27571 | 4 | 2.0217 | 0.27593 | 4 | [5 empty] | 75 | 94.8 | 95.6 | 96 | 96.3 | 96.4 | 96.5 | 96.4 | 96.4 | 96.3 | 96.1 | 95.9 | 95.7 | 95.5 | 95.2 | 94.8 | 94.5 | 94.1 | 93.6 | 93.2 | 92.7
Banana River | B | CB-27 | Grass Swales without Swale Blocks or Raised Culverts | Completed | 1750 | 65 | 70 | 0.74415 | 6 | 5.4716 | 0.7491 | 6 | [5 empty] | 80 | 94.1 | 94.8 | 95.3 | 95.5 | 95.7 | 95.8 | 95.8 | 95.7 | 95.7 | 95.5 | 95.4 | 95.2 | 95 | 94.8 | 94.5 | 94.2 | 93.8 | 93.5 | 93.1 | 92.7
Banana River | B | CB-27 | Grass Swales without Swale Blocks or Raised Culverts | Completed | 1820 | 10 | 10 | 0.81143 | 6 | 6.0156 | 0.83011 | 6 | [5 empty] | 85 | 93.6 | 94.1 | 94.4 | 94.7 | 94.8 | 94.9 | 95 | 95 | 94.9 | 94.9 | 94.7 | 94.6 | 94.5 | 94.3 | 94.1 | 93.8 | 93.6 | 93.3 | 93 | 92.7
Banana River | B | CB-27 | Grass Swales without Swale Blocks or Raised Culverts | Completed | 8340 | 25 | 25 | 0.027457 | 2 | 0.20326 | 0.028038 | 2 | [5 empty] | 90 | 93.1 | 93.4 | 93.6 | 93.8 | 93.9 | 94 | 94.1 | 94.1 | 94.1 | 94 | 94 | 93.9 | 93.8 | 93.7 | 93.6 | 93.4 | 93.3 | 93.1 | 92.9 | 92.7
[18 empty] | 95 | 92.7 | 92.8 | 92.9 | 93 | 93 | 93.1 | 93.1 | 93.1 | 93.1 | 93.1 | 93.1 | 93.1 | 93.1 | 93.1 | 93 | 93 | 92.9 | 92.9 | 92.8 | 92.7
retention in inches | Weighted % DCIA | Weighted % Impervious | sum weight value | total acres | impervious acres | pervious acers | DCIA value | NonDCIA impervious acres | NDCIA-CN | Curve Number for non impervious | Curve number for pervious areas | [6 empty] | 98 | 92.7 | 92.7 | 92.7 | 92.7 | 92.7 | 92.8 | 92.8 | 92.8 | 92.8 | 92.8 | 92.8 | 92.8 | 92.8 | 92.8 | 92.8 | 92.8 | 92.7 | 92.7 | 92.7 | 92.7
0.08 | 32.48% | 35.9% | 21 | 1.9313 | 0.69343 | 1.2379 | 0.52007 | 0.17336 | 80 | 80 | 98
Minimum retention in inches: | 0.1 | Maximum retention in inches: | 4 | Efficiency: | [13 empty] | Mean Annual Mass Removal Efficiencies for 2.75-inches of Retention in Zone 2
[18 empty] | NDCIA CN | Percent DCIA 5: Percent DCIA
Banana River | B | CB-28 | Grass Swales without Swale Blocks or Raised Culverts | Completed | 1750 | 65 | 70 | 0.74096 | 7 | 5.4972 | 0.75303 | 7 | [6 empty] | 5 | 10 | 15 | 20 | 25 | 30 | 35 | 40 | 45 | 50 | 55 | 60 | 65 | 70 | 75 | 80 | 85 | 90 | 95 | 100
Banana River | B | CB-28 | Grass Swales without Swale Blocks or Raised Culverts | Completed | 1820 | 10 | 10 | 0.17215 | 8 | 1.2752 | 0.17492 | 8 | [5 empty] | 30 | 99.8 | 99.9 | 99.9 | 99.8 | 99.8 | 99.7 | 99.5 | 99.4 | 99.1 | 98.8 | 98.5 | 98.2 | 97.8 | 97.4 | 96.9 | 96.4 | 95.9 | 95.3 | 94.7 | 94.1
[18 empty] | 35 | 99.6 | 99.7 | 99.7 | 99.7 | 99.7 | 99.6 | 99.4 | 99.3 | 99 | 98.8 | 98.5 | 98.1 | 97.8 | 97.4 | 96.9 | 96.4 | 95.9 | 95.3 | 94.7 | 94.1
retention in inches | Weighted % DCIA | Weighted % Impervious | sum weight value | total acres | impervious acres | pervious acers | DCIA value | NonDCIA impervious acres | NDCIA-CN | Curve Number for non impervious | Curve number for pervious areas | [6 empty] | 40 | 99.4 | 99.5 | 99.6 | 99.6 | 99.5 | 99.4 | 99.3 | 99.1 | 98.9 | 98.6 | 98.4 | 98 | 97.7 | 97.3 | 96.8 | 96.4 | 95.8 | 95.3 | 94.7 | 94.1
Need Retention Depth | 35.67% | 38% | 15 | 0.91311 | 0.34698 | 0.56613 | 0.26024 | 0.086746 | 80 | 80 | 98 | [6 empty] | 45 | 99 | 99.3 | 99.4 | 99.4 | 99.3 | 99.2 | 99.1 | 98.9 | 98.7 | 98.5 | 98.2 | 97.9 | 97.6 | 97.2 | 96.8 | 96.3 | 95.8 | 95.2 | 94.7 | 94.1
Minimum retention in inches: | 0.1 | Maximum retention in inches: | 4 | Efficiency: | [13 empty] | 50 | 98.6 | 99 | 99.1 | 99.2 | 99.1 | 99 | 98.9 | 98.7 | 98.6 | 98.3 | 98.1 | 97.8 | 97.5 | 97.1 | 96.7 | 96.2 | 95.7 | 95.2 | 94.7 | 94.1
[18 empty] | 55 | 98.1 | 98.6 | 98.8 | 98.8 | 98.8 | 98.7 | 98.6 | 98.5 | 98.3 | 98.1 | 97.9 | 97.6 | 97.3 | 97 | 96.6 | 96.1 | 95.7 | 95.2 | 94.6 | 94.1
Banana River | B | CB-29 | Grass Swales without Swale Blocks or Raised Culverts | Completed | 1300 | 28 | 37 | 1.4114 | 12 | 14.9301 | 2.658 | 12 | [5 empty] | 60 | 97.6 | 98.2 | 98.4 | 98.5 | 98.5 | 98.4 | 98.3 | 98.2 | 98 | 97.9 | 97.6 | 97.4 | 97.1 | 96.8 | 96.4 | 96 | 95.6 | 95.1 | 94.6 | 94.1
Banana River | B | CB-29 | Grass Swales without Swale Blocks or Raised Culverts | Completed | 1400 | 85 | 85 | 0.88803 | 14 | 9.0212 | 1.4852 | 14 | [5 empty] | 65 | 97 | 97.6 | 97.9 | 98 | 98.1 | 98 | 98 | 97.9 | 97.7 | 97.6 | 97.4 | 97.2 | 96.9 | 96.6 | 96.2 | 95.9 | 95.5 | 95 | 94.6 | 94.1
Banana River | B | CB-29 | Grass Swales without Swale Blocks or Raised Culverts | Completed | 1410 | 85 | 85 | 0.024295 | 2 | 0.23251 | 0.032408 | 2 | [5 empty] | 70 | 96.4 | 97 | 97.3 | 97.5 | 97.6 | 97.6 | 97.5 | 97.5 | 97.4 | 97.2 | 97.1 | 96.9 | 96.6 | 96.3 | 96 | 95.7 | 95.3 | 94.9 | 94.5 | 94.1
Banana River | B | CB-29 | Grass Swales without Swale Blocks or Raised Culverts | Completed | 3100 | 0 | 0 | 0.83581 | 5 | 5.331 | 0.72541 | 5 | [5 empty] | 75 | 95.7 | 96.4 | 96.7 | 96.9 | 97 | 97.1 | 97 | 97 | 96.9 | 96.8 | 96.7 | 96.5 | 96.3 | 96.1 | 95.8 | 95.5 | 95.2 | 94.8 | 94.5 | 94.1
[18 empty] | 80 | 95.1 | 95.6 | 96 | 96.3 | 96.4 | 96.5 | 96.5 | 96.5 | 96.4 | 96.3 | 96.2 | 96.1 | 95.9 | 95.7 | 95.5 | 95.3 | 95 | 94.7 | 94.4 | 94.1
retention in inches | Weighted % DCIA | Weighted % Impervious | sum weight value | total acres | impervious acres | pervious acers | DCIA value | NonDCIA impervious acres | NDCIA-CN | Curve Number for non impervious | Curve number for pervious areas | [6 empty] | 85 | 94.6 | 95 | 95.3 | 95.6 | 95.7 | 95.8 | 95.8 | 95.8 | 95.8 | 95.8 | 95.7 | 95.6 | 95.5 | 95.3 | 95.2 | 95 | 94.8 | 94.6 | 94.3 | 94.1
Need Retention Depth | 51.39% | 54.67% | 33 | 3.1595 | 1.7272 | 1.4323 | 1.2954 | 0.4318 | 80 | 80 | 98 | [6 empty] | 90 | 94.2 | 94.5 | 94.7 | 94.9 | 95 | 95 | 95.1 | 95.1 | 95.1 | 95.1 | 95.1 | 95 | 94.9 | 94.9 | 94.8 | 94.6 | 94.5 | 94.4 | 94.2 | 94.1
Minimum retention in inches: | 0.1 | Maximum retention in inches: | 4 | Efficiency: | [13 empty] | 95 | 93.9 | 94 | 94.1 | 94.2 | 94.3 | 94.3 | 94.3 | 94.4 | 94.4 | 94.4 | 94.4 | 94.4 | 94.4 | 94.3 | 94.3 | 94.3 | 94.2 | 94.2 | 94.1 | 94.1
[18 empty] | 98 | 94 | 94 | 94 | 94 | 94.1 | 94.1 | 94.1 | 94.1 | 94.1 | 94.1 | 94.1 | 94.1 | 94.1 | 94.1 | 94.1 | 94.1 | 94.1 | 94.1 | 94.1 | 94.1
Banana River | B | CB-30 | Grass Swales without Swale Blocks or Raised Culverts | Completed | 1300 | 28 | 37 | 0.7892 | 6 | 8.2605 | 1.5003 | 6 | [5 empty] | Mean Annual Mass Removal Efficiencies for 3.00-inches of Retention in Zone 2
Banana River | B | CB-30 | Grass Swales without Swale Blocks or Raised Culverts | Completed | 1400 | 85 | 85 | 0.66107 | 28 | 6.6883 | 0.90778 | 28 | [5 empty] | NDCIA CN | Percent DCIA 5: Percent DCIA
Banana River | B | CB-30 | Grass Swales without Swale Blocks or Raised Culverts | Completed | 1410 | 85 | 85 | 0.30529 | 4 | 3.2005 | 0.42619 | 4 | [6 empty] | 5 | 10 | 15 | 20 | 25 | 30 | 35 | 40 | 45 | 50 | 55 | 60 | 65 | 70 | 75 | 80 | 85 | 90 | 95 | 100
Banana River | B | CB-30 | Grass Swales without Swale Blocks or Raised Culverts | Completed | 1450 | 85 | 85 | 0.16105 | 3 | 1.6038 | 0.21519 | 3 | [5 empty] | 30 | 99.9 | 99.9 | 99.9 | 99.9 | 99.8 | 99.8 | 99.7 | 99.5 | 99.3 | 99.1 | 98.9 | 98.6 | 98.3 | 97.9 | 97.6 | 97.1 | 96.7 | 96.2 | 95.7 | 95.1
Banana River | B | CB-30 | Grass Swales without Swale Blocks or Raised Culverts | Completed | 1700 | 26 | 32 | 0.22201 | 7 | 1.922 | 0.25505 | 7 | [5 empty] | 35 | 99.7 | 99.8 | 99.8 | 99.8 | 99.7 | 99.7 | 99.6 | 99.4 | 99.2 | 99 | 98.8 | 98.5 | 98.2 | 97.9 | 97.5 | 97.1 | 96.7 | 96.2 | 95.7 | 95.1
Banana River | B | CB-30 | Grass Swales without Swale Blocks or Raised Culverts | Completed | 1720 | 26 | 32 | 0.39815 | 7 | 3.1785 | 0.43264 | 7 | [5 empty] | 40 | 99.5 | 99.6 | 99.7 | 99.7 | 99.6 | 99.6 | 99.5 | 99.3 | 99.1 | 98.9 | 98.7 | 98.4 | 98.1 | 97.8 | 97.5 | 97.1 | 96.6 | 96.2 | 95.7 | 95.1
Banana River | B | CB-30 | Grass Swales without Swale Blocks or Raised Culverts | Completed | 8140 | 25 | 25 | 2.0283 | 18 | 19.4116 | 2.6211 | 18 | [5 empty] | 45 | 99.2 | 99.4 | 99.5 | 99.5 | 99.5 | 99.4 | 99.3 | 99.2 | 99 | 98.8 | 98.6 | 98.3 | 98.1 | 97.7 | 97.4 | 97 | 96.6 | 96.1 | 95.6 | 95.1
[18 empty] | 50 | 98.8 | 99.2 | 99.3 | 99.3 | 99.3 | 99.2 | 99.1 | 99 | 98.8 | 98.6 | 98.4 | 98.2 | 97.9 | 97.6 | 97.3 | 96.9 | 96.5 | 96.1 | 95.6 | 95.1
retention in inches | Weighted % DCIA | Weighted % Impervious | sum weight value | total acres | impervious acres | pervious acers | DCIA value | NonDCIA impervious acres | NDCIA-CN | Curve Number for non impervious | Curve number for pervious areas | [6 empty] | 55 | 98.4 | 98.9 | 99 | 99.1 | 99 | 99 | 98.9 | 98.8 | 98.6 | 98.5 | 98.3 | 98 | 97.8 | 97.5 | 97.2 | 96.9 | 96.5 | 96.1 | 95.6 | 95.1
Need Retention Depth | 54.21% | 56.1% | 73 | 4.5651 | 2.5608 | 2.0043 | 1.9206 | 0.64021 | 80 | 80 | 98 | [6 empty] | 60 | 98 | 98.5 | 98.7 | 98.7 | 98.7 | 98.7 | 98.6 | 98.5 | 98.4 | 98.2 | 98.1 | 97.9 | 97.6 | 97.4 | 97.1 | 96.8 | 96.4 | 96 | 95.6 | 95.1
Minimum retention in inches: | 0.1 | Maximum retention in inches: | 4 | Efficiency: | [13 empty] | 65 | 97.5 | 98 | 98.3 | 98.4 | 98.4 | 98.4 | 98.3 | 98.2 | 98.1 | 98 | 97.8 | 97.6 | 97.4 | 97.2 | 96.9 | 96.6 | 96.3 | 95.9 | 95.6 | 95.1
[18 empty] | 70 | 97 | 97.5 | 97.8 | 97.9 | 98 | 98 | 97.9 | 97.9 | 97.8 | 97.7 | 97.6 | 97.4 | 97.2 | 97 | 96.8 | 96.5 | 96.2 | 95.9 | 95.5 | 95.1
Banana River | B | CB-32 | Grass Swales without Swale Blocks or Raised Culverts | Completed | 1200 | 18 | 25 | 0.38746 | 6 | 3.5413 | 0.51838 | 6 | [5 empty] | 75 | 96.4 | 97 | 97.2 | 97.4 | 97.5 | 97.5 | 97.5 | 97.5 | 97.4 | 97.3 | 97.2 | 97.1 | 96.9 | 96.8 | 96.5 | 96.3 | 96.1 | 95.8 | 95.5 | 95.1
Banana River | B | CB-32 | Grass Swales without Swale Blocks or Raised Culverts | Completed | 1210 | 25 | 38 | 0.68744 | 20 | 6.2887 | 0.9224 | 20 | [5 empty] | 80 | 95.9 | 96.3 | 96.6 | 96.8 | 97 | 97 | 97 | 97 | 97 | 96.9 | 96.9 | 96.8 | 96.6 | 96.5 | 96.3 | 96.1 | 95.9 | 95.7 | 95.4 | 95.1
Banana River | B | CB-32 | Grass Swales without Swale Blocks or Raised Culverts | Completed | 8140 | 25 | 25 | 0.0040026 | 1 | 0.035858 | 0.0050475 | 1 | [5 empty] | 85 | 95.4 | 95.8 | 96.1 | 96.2 | 96.4 | 96.5 | 96.5 | 96.5 | 96.5 | 96.5 | 96.4 | 96.3 | 96.3 | 96.1 | 96 | 95.9 | 95.7 | 95.5 | 95.3 | 95.1
[18 empty] | 90 | 95.1 | 95.4 | 95.5 | 95.7 | 95.8 | 95.9 | 95.9 | 95.9 | 95.9 | 95.9 | 95.9 | 95.9 | 95.8 | 95.8 | 95.7 | 95.6 | 95.5 | 95.4 | 95.3 | 95.1
retention in inches | Weighted % DCIA | Weighted % Impervious | sum weight value | total acres | impervious acres | pervious acers | DCIA value | NonDCIA impervious acres | NDCIA-CN | Curve Number for non impervious | Curve number for pervious areas | [6 empty] | 95 | 95 | 95 | 95.1 | 95.2 | 95.2 | 95.3 | 95.3 | 95.3 | 95.3 | 95.4 | 95.4 | 95.4 | 95.3 | 95.3 | 95.3 | 95.3 | 95.3 | 95.2 | 95.2 | 95.1
Need Retention Depth | 23.44% | 34.63% | 27 | 1.0789 | 0.37362 | 0.70528 | 0.28022 | 0.093405 | 80 | 80 | 98 | [6 empty] | 98 | 95 | 95.1 | 95.1 | 95.1 | 95.1 | 95.1 | 95.1 | 95.1 | 95.1 | 95.1 | 95.2 | 95.2 | 95.2 | 95.2 | 95.2 | 95.2 | 95.1 | 95.1 | 95.1 | 95.1
Minimum retention in inches: | 0.1 | Maximum retention in inches: | 4 | Efficiency:
Mean Annual Mass Removal Efficiencies for 3.25-inches of Retention in Zone 2
[18 empty] | NDCIA CN | Percent DCIA 5: Percent DCIA
Banana River | B | CB-33 | Grass Swales without Swale Blocks or Raised Culverts | Completed | 1200 | 18 | 25 | 0.29097 | 4 | 2.6716 | 0.39295 | 4 | [6 empty] | 5 | 10 | 15 | 20 | 25 | 30 | 35 | 40 | 45 | 50 | 55 | 60 | 65 | 70 | 75 | 80 | 85 | 90 | 95 | 100
Banana River | B | CB-33 | Grass Swales without Swale Blocks or Raised Culverts | Completed | 1210 | 25 | 38 | 1.9612 | 29 | 17.9828 | 2.645 | 29 | [5 empty] | 30 | 99.9 | 99.9 | 99.9 | 99.9 | 99.9 | 99.8 | 99.8 | 99.6 | 99.5 | 99.3 | 99.1 | 98.9 | 98.6 | 98.3 | 98 | 97.7 | 97.3 | 96.9 | 96.4 | 96
[18 empty] | 35 | 99.8 | 99.8 | 99.9 | 99.8 | 99.8 | 99.8 | 99.7 | 99.6 | 99.4 | 99.2 | 99 | 98.8 | 98.5 | 98.3 | 98 | 97.6 | 97.3 | 96.9 | 96.4 | 96
retention in inches | Weighted % DCIA | Weighted % Impervious | sum weight value | total acres | impervious acres | pervious acers | DCIA value | NonDCIA impervious acres | NDCIA-CN | Curve Number for non impervious | Curve number for pervious areas | [6 empty] | 40 | 99.6 | 99.7 | 99.7 | 99.7 | 99.7 | 99.7 | 99.6 | 99.5 | 99.3 | 99.1 | 99 | 98.7 | 98.5 | 98.2 | 97.9 | 97.6 | 97.2 | 96.8 | 96.4 | 96
Need Retention Depth | 1.129% | 1.703% | 706 | 2.2522 | 0.038345 | 2.2138 | 0.028758 | 0.0095862 | 80 | 80 | 98 | [6 empty] | 45 | 99.4 | 99.5 | 99.6 | 99.6 | 99.6 | 99.5 | 99.4 | 99.3 | 99.2 | 99 | 98.8 | 98.6 | 98.4 | 98.2 | 97.9 | 97.5 | 97.2 | 96.8 | 96.4 | 96
Minimum retention in inches: | 0.1 | Maximum retention in inches: | 4 | Efficiency: | [13 empty] | 50 | 99.1 | 99.3 | 99.4 | 99.4 | 99.4 | 99.4 | 99.3 | 99.2 | 99.1 | 98.9 | 98.7 | 98.5 | 98.3 | 98.1 | 97.8 | 97.5 | 97.2 | 96.8 | 96.4 | 96
[18 empty] | 55 | 98.7 | 99.1 | 99.2 | 99.2 | 99.2 | 99.2 | 99.1 | 99 | 98.9 | 98.7 | 98.6 | 98.4 | 98.2 | 98 | 97.7 | 97.4 | 97.1 | 96.8 | 96.4 | 96
[18 empty] | 60 | 98.4 | 98.8 | 98.9 | 99 | 99 | 98.9 | 98.9 | 98.8 | 98.7 | 98.5 | 98.4 | 98.2 | 98 | 97.8 | 97.6 | 97.3 | 97 | 96.7 | 96.4 | 96
[18 empty] | 65 | 98 | 98.4 | 98.6 | 98.6 | 98.7 | 98.6 | 98.6 | 98.5 | 98.4 | 98.3 | 98.2 | 98 | 97.9 | 97.7 | 97.5 | 97.2 | 96.9 | 96.7 | 96.3 | 96
[18 empty] | 70 | 97.5 | 97.9 | 98.2 | 98.3 | 98.3 | 98.3 | 98.3 | 98.2 | 98.2 | 98.1 | 98 | 97.8 | 97.7 | 97.5 | 97.3 | 97.1 | 96.8 | 96.6 | 96.3 | 96
[18 empty] | 75 | 97 | 97.4 | 97.7 | 97.8 | 97.9 | 97.9 | 97.9 | 97.9 | 97.8 | 97.8 | 97.7 | 97.6 | 97.4 | 97.3 | 97.1 | 96.9 | 96.7 | 96.5 | 96.3 | 96
[18 empty] | 80 | 96.5 | 96.9 | 97.2 | 97.3 | 97.4 | 97.5 | 97.5 | 97.5 | 97.5 | 97.4 | 97.4 | 97.3 | 97.2 | 97.1 | 96.9 | 96.8 | 96.6 | 96.4 | 96.2 | 96
[18 empty] | 85 | 96.1 | 96.4 | 96.7 | 96.8 | 96.9 | 97 | 97 | 97.1 | 97.1 | 97 | 97 | 96.9 | 96.9 | 96.8 | 96.7 | 96.6 | 96.4 | 96.3 | 96.1 | 96
[18 empty] | 90 | 95.9 | 96.1 | 96.2 | 96.3 | 96.4 | 96.5 | 96.5 | 96.6 | 96.6 | 96.6 | 96.6 | 96.6 | 96.5 | 96.5 | 96.4 | 96.3 | 96.3 | 96.2 | 96.1 | 96
[18 empty] | 95 | 95.8 | 95.8 | 95.9 | 96 | 96 | 96 | 96.1 | 96.1 | 96.1 | 96.1 | 96.1 | 96.1 | 96.1 | 96.1 | 96.1 | 96.1 | 96.1 | 96 | 96 | 96
[18 empty] | 98 | 95.9 | 95.9 | 95.9 | 95.9 | 95.9 | 95.9 | 95.9 | 96 | 96 | 96 | 96 | 96 | 96 | 96 | 96 | 96 | 96 | 96 | 96 | 96
Mean Annual Mass Removal Efficiencies for 3.50-inches of Retention in Zone 2
[18 empty] | NDCIA CN | Percent DCIA 5: Percent DCIA
[19 empty] | 5 | 10 | 15 | 20 | 25 | 30 | 35 | 40 | 45 | 50 | 55 | 60 | 65 | 70 | 75 | 80 | 85 | 90 | 95 | 100
[18 empty] | 30 | 99.9 | 99.9 | 99.9 | 99.9 | 99.9 | 99.9 | 99.8 | 99.7 | 99.6 | 99.5 | 99.3 | 99.1 | 98.9 | 98.6 | 98.4 | 98.1 | 97.8 | 97.4 | 97 | 96.7
[18 empty] | 35 | 99.8 | 99.9 | 99.9 | 99.9 | 99.8 | 99.8 | 99.8 | 99.7 | 99.5 | 99.4 | 99.2 | 99 | 98.8 | 98.6 | 98.3 | 98 | 97.7 | 97.4 | 97 | 96.7
[18 empty] | 40 | 99.7 | 99.8 | 99.8 | 99.8 | 99.8 | 99.7 | 99.7 | 99.6 | 99.5 | 99.3 | 99.2 | 99 | 98.8 | 98.5 | 98.3 | 98 | 97.7 | 97.4 | 97 | 96.7
[18 empty] | 45 | 99.5 | 99.7 | 99.7 | 99.7 | 99.7 | 99.6 | 99.6 | 99.5 | 99.4 | 99.2 | 99.1 | 98.9 | 98.7 | 98.5 | 98.2 | 98 | 97.7 | 97.4 | 97 | 96.7
[18 empty] | 50 | 99.3 | 99.5 | 99.5 | 99.5 | 99.5 | 99.5 | 99.4 | 99.3 | 99.2 | 99.1 | 98.9 | 98.8 | 98.6 | 98.4 | 98.2 | 97.9 | 97.6 | 97.3 | 97 | 96.7
[18 empty] | 55 | 98.9 | 99.2 | 99.3 | 99.4 | 99.4 | 99.3 | 99.3 | 99.2 | 99.1 | 99 | 98.8 | 98.7 | 98.5 | 98.3 | 98.1 | 97.9 | 97.6 | 97.3 | 97 | 96.7
[18 empty] | 60 | 98.6 | 99 | 99.1 | 99.2 | 99.2 | 99.1 | 99.1 | 99 | 98.9 | 98.8 | 98.7 | 98.5 | 98.4 | 98.2 | 98 | 97.8 | 97.5 | 97.3 | 97 | 96.7
[18 empty] | 65 | 98.3 | 98.7 | 98.8 | 98.9 | 98.9 | 98.9 | 98.8 | 98.8 | 98.7 | 98.6 | 98.5 | 98.4 | 98.2 | 98.1 | 97.9 | 97.7 | 97.5 | 97.2 | 96.9 | 96.7
[18 empty] | 70 | 97.9 | 98.3 | 98.5 | 98.5 | 98.6 | 98.6 | 98.6 | 98.5 | 98.4 | 98.4 | 98.3 | 98.2 | 98 | 97.9 | 97.7 | 97.6 | 97.4 | 97.2 | 96.9 | 96.7
[18 empty] | 75 | 97.5 | 97.8 | 98.1 | 98.2 | 98.2 | 98.3 | 98.2 | 98.2 | 98.2 | 98.1 | 98 | 97.9 | 97.8 | 97.7 | 97.6 | 97.4 | 97.3 | 97.1 | 96.9 | 96.7
[18 empty] | 80 | 97.1 | 97.4 | 97.6 | 97.7 | 97.8 | 97.9 | 97.9 | 97.9 | 97.9 | 97.8 | 97.8 | 97.7 | 97.6 | 97.5 | 97.4 | 97.3 | 97.2 | 97 | 96.8 | 96.7
[18 empty] | 85 | 96.7 | 97 | 97.1 | 97.3 | 97.4 | 97.4 | 97.5 | 97.5 | 97.5 | 97.5 | 97.5 | 97.4 | 97.4 | 97.3 | 97.2 | 97.1 | 97 | 96.9 | 96.8 | 96.7
[18 empty] | 90 | 96.5 | 96.6 | 96.8 | 96.9 | 97 | 97 | 97.1 | 97.1 | 97.1 | 97.1 | 97.1 | 97.1 | 97.1 | 97 | 97 | 96.9 | 96.9 | 96.8 | 96.7 | 96.7
[18 empty] | 95 | 96.4 | 96.5 | 96.5 | 96.6 | 96.6 | 96.7 | 96.7 | 96.7 | 96.7 | 96.7 | 96.8 | 96.8 | 96.8 | 96.8 | 96.7 | 96.7 | 96.7 | 96.7 | 96.7 | 96.7
[18 empty] | 98 | 96.5 | 96.5 | 96.5 | 96.6 | 96.6 | 96.6 | 96.6 | 96.6 | 96.6 | 96.6 | 96.6 | 96.6 | 96.6 | 96.6 | 96.6 | 96.6 | 96.7 | 96.7 | 96.7 | 96.7
Mean Annual Mass Removal Efficiencies for 3.75-inches of Retention in Zone 2
[18 empty] | NDCIA CN | Percent DCIA 5: Percent DCIA
[19 empty] | 5 | 10 | 15 | 20 | 25 | 30 | 35 | 40 | 45 | 50 | 55 | 60 | 65 | 70 | 75 | 80 | 85 | 90 | 95 | 100
[18 empty] | 30 | 99.9 | 99.9 | 100 | 100 | 99.9 | 99.9 | 99.9 | 99.8 | 99.7 | 99.6 | 99.4 | 99.3 | 99.1 | 98.9 | 98.6 | 98.4 | 98.1 | 97.8 | 97.5 | 97.2
[18 empty] | 35 | 99.9 | 99.9 | 99.9 | 99.9 | 99.9 | 99.9 | 99.8 | 99.7 | 99.6 | 99.5 | 99.4 | 99.2 | 99 | 98.8 | 98.6 | 98.4 | 98.1 | 97.8 | 97.5 | 97.2
[18 empty] | 40 | 99.8 | 99.8 | 99.9 | 99.8 | 99.8 | 99.8 | 99.7 | 99.7 | 99.6 | 99.5 | 99.3 | 99.2 | 99 | 98.8 | 98.6 | 98.3 | 98.1 | 97.8 | 97.5 | 97.2
[18 empty] | 45 | 99.6 | 99.7 | 99.8 | 99.7 | 99.7 | 99.7 | 99.7 | 99.6 | 99.5 | 99.4 | 99.2 | 99.1 | 98.9 | 98.7 | 98.5 | 98.3 | 98.1 | 97.8 | 97.5 | 97.2
[18 empty] | 50 | 99.4 | 99.6 | 99.6 | 99.6 | 99.6 | 99.6 | 99.5 | 99.5 | 99.4 | 99.3 | 99.1 | 99 | 98.8 | 98.7 | 98.5 | 98.3 | 98 | 97.8 | 97.5 | 97.2
[18 empty] | 55 | 99.1 | 99.4 | 99.5 | 99.5 | 99.5 | 99.5 | 99.4 | 99.3 | 99.2 | 99.1 | 99 | 98.9 | 98.7 | 98.6 | 98.4 | 98.2 | 98 | 97.7 | 97.5 | 97.2
[18 empty] | 60 | 98.9 | 99.2 | 99.3 | 99.3 | 99.3 | 99.3 | 99.2 | 99.2 | 99.1 | 99 | 98.9 | 98.8 | 98.6 | 98.5 | 98.3 | 98.1 | 97.9 | 97.7 | 97.5 | 97.2
[18 empty] | 65 | 98.6 | 98.9 | 99 | 99.1 | 99.1 | 99.1 | 99 | 99 | 98.9 | 98.8 | 98.7 | 98.6 | 98.5 | 98.4 | 98.2 | 98 | 97.9 | 97.7 | 97.4 | 97.2
[18 empty] | 70 | 98.3 | 98.6 | 98.7 | 98.8 | 98.8 | 98.8 | 98.8 | 98.8 | 98.7 | 98.6 | 98.5 | 98.5 | 98.3 | 98.2 | 98.1 | 98 | 97.8 | 97.6 | 97.4 | 97.2
[18 empty] | 75 | 97.9 | 98.2 | 98.4 | 98.5 | 98.5 | 98.5 | 98.5 | 98.5 | 98.4 | 98.4 | 98.3 | 98.3 | 98.2 | 98.1 | 98 | 97.8 | 97.7 | 97.6 | 97.4 | 97.2
[18 empty] | 80 | 97.5 | 97.8 | 98 | 98.1 | 98.2 | 98.2 | 98.2 | 98.2 | 98.2 | 98.1 | 98.1 | 98 | 98 | 97.9 | 97.8 | 97.7 | 97.6 | 97.5 | 97.3 | 97.2
[18 empty] | 85 | 97.2 | 97.4 | 97.6 | 97.7 | 97.8 | 97.8 | 97.9 | 97.9 | 97.9 | 97.9 | 97.8 | 97.8 | 97.8 | 97.7 | 97.6 | 97.6 | 97.5 | 97.4 | 97.3 | 97.2
[18 empty] | 90 | 97 | 97.1 | 97.2 | 97.3 | 97.4 | 97.4 | 97.5 | 97.5 | 97.5 | 97.5 | 97.5 | 97.5 | 97.5 | 97.5 | 97.5 | 97.4 | 97.4 | 97.3 | 97.3 | 97.2
[18 empty] | 95 | 96.9 | 97 | 97 | 97.1 | 97.1 | 97.2 | 97.2 | 97.2 | 97.2 | 97.2 | 97.2 | 97.3 | 97.3 | 97.3 | 97.3 | 97.3 | 97.2 | 97.2 | 97.2 | 97.2
[18 empty] | 98 | 97 | 97.1 | 97.1 | 97.1 | 97.1 | 97.1 | 97.1 | 97.1 | 97.1 | 97.2 | 97.2 | 97.2 | 97.2 | 97.2 | 97.2 | 97.2 | 97.2 | 97.2 | 97.2 | 97.2
Mean Annual Mass Removal Efficiencies for 4.00-inches of Retention in Zone 2
[18 empty] | NDCIA CN | Percent DCIA 5: Percent DCIA
[19 empty] | 5 | 10 | 15 | 20 | 25 | 30 | 35 | 40 | 45 | 50 | 55 | 60 | 65 | 70 | 75 | 80 | 85 | 90 | 95 | 100
[18 empty] | 30 | 99.9 | 100 | 100 | 100 | 100 | 99.9 | 99.9 | 99.8 | 99.8 | 99.7 | 99.6 | 99.4 | 99.3 | 99.1 | 98.9 | 98.7 | 98.4 | 98.2 | 97.9 | 97.6
[18 empty] | 35 | 99.9 | 99.9 | 99.9 | 99.9 | 99.9 | 99.9 | 99.9 | 99.8 | 99.7 | 99.6 | 99.5 | 99.4 | 99.2 | 99 | 98.8 | 98.6 | 98.4 | 98.2 | 97.9 | 97.6
[18 empty] | 40 | 99.8 | 99.9 | 99.9 | 99.9 | 99.9 | 99.8 | 99.8 | 99.7 | 99.7 | 99.6 | 99.5 | 99.3 | 99.2 | 99 | 98.8 | 98.6 | 98.4 | 98.2 | 97.9 | 97.6
[18 empty] | 45 | 99.7 | 99.8 | 99.8 | 99.8 | 99.8 | 99.8 | 99.7 | 99.7 | 99.6 | 99.5 | 99.4 | 99.3 | 99.1 | 98.9 | 98.8 | 98.6 | 98.4 | 98.1 | 97.9 | 97.6
[18 empty] | 50 | 99.6 | 99.7 | 99.7 | 99.7 | 99.7 | 99.7 | 99.6 | 99.6 | 99.5 | 99.4 | 99.3 | 99.2 | 99 | 98.9 | 98.7 | 98.5 | 98.3 | 98.1 | 97.9 | 97.6
[18 empty] | 55 | 99.3 | 99.5 | 99.6 | 99.6 | 99.6 | 99.6 | 99.5 | 99.4 | 99.4 | 99.3 | 99.2 | 99.1 | 98.9 | 98.8 | 98.6 | 98.5 | 98.3 | 98.1 | 97.9 | 97.6
[18 empty] | 60 | 99.1 | 99.3 | 99.4 | 99.4 | 99.4 | 99.4 | 99.4 | 99.3 | 99.2 | 99.2 | 99.1 | 99 | 98.8 | 98.7 | 98.6 | 98.4 | 98.2 | 98.1 | 97.8 | 97.6
[18 empty] | 65 | 98.8 | 99.1 | 99.2 | 99.3 | 99.3 | 99.2 | 99.2 | 99.1 | 99.1 | 99 | 98.9 | 98.8 | 98.7 | 98.6 | 98.5 | 98.3 | 98.2 | 98 | 97.8 | 97.6
[18 empty] | 70 | 98.6 | 98.8 | 98.9 | 99 | 99 | 99 | 99 | 99 | 98.9 | 98.8 | 98.8 | 98.7 | 98.6 | 98.5 | 98.4 | 98.3 | 98.1 | 98 | 97.8 | 97.6
[18 empty] | 75 | 98.2 | 98.5 | 98.6 | 98.7 | 98.7 | 98.8 | 98.8 | 98.7 | 98.7 | 98.6 | 98.6 | 98.5 | 98.4 | 98.4 | 98.3 | 98.2 | 98 | 97.9 | 97.8 | 97.6
[18 empty] | 80 | 97.9 | 98.1 | 98.3 | 98.4 | 98.4 | 98.5 | 98.5 | 98.5 | 98.4 | 98.4 | 98.4 | 98.3 | 98.3 | 98.2 | 98.1 | 98.1 | 98 | 97.9 | 97.7 | 97.6
[18 empty] | 85 | 97.6 | 97.8 | 97.9 | 98 | 98.1 | 98.1 | 98.2 | 98.2 | 98.2 | 98.2 | 98.1 | 98.1 | 98.1 | 98 | 98 | 97.9 | 97.9 | 97.8 | 97.7 | 97.6
[18 empty] | 90 | 97.4 | 97.5 | 97.6 | 97.7 | 97.8 | 97.8 | 97.8 | 97.9 | 97.9 | 97.9 | 97.9 | 97.9 | 97.9 | 97.9 | 97.8 | 97.8 | 97.8 | 97.7 | 97.7 | 97.6
[18 empty] | 95 | 97.4 | 97.4 | 97.5 | 97.5 | 97.5 | 97.6 | 97.6 | 97.6 | 97.6 | 97.6 | 97.7 | 97.7 | 97.7 | 97.7 | 97.7 | 97.7 | 97.7 | 97.6 | 97.6 | 97.6
[18 empty] | 98 | 97.5 | 97.5 | 97.5 | 97.5 | 97.5 | 97.5 | 97.6 | 97.6 | 97.6 | 97.6 | 97.6 | 97.6 | 97.6 | 97.6 | 97.6 | 97.6 | 97.6 | 97.6 | 97.6 | 97.6
Note on K14: [Threaded comment] Your version of Excel allows you to read this threaded comment; however, any edits to it will get removed if the file is opened in a newer version of Excel. Learn more: https://go.microsoft.com/fwlink/?linkid=870924 Comment: Pag 182 stormwater quality handbook
Note on K23: [Threaded comment] Your version of Excel allows you to read this threaded comment; however, any edits to it will get removed if the file is opened in a newer version of Excel. Learn more: https://go.microsoft.com/fwlink/?linkid=870924 Comment: Pag 182 stormwater quality handbook
Note on K32: [Threaded comment] Your version of Excel allows you to read this threaded comment; however, any edits to it will get removed if the file is opened in a newer version of Excel. Learn more: https://go.microsoft.com/fwlink/?linkid=870924 Comment: Pag 182 stormwater quality handbook
Note on K39: [Threaded comment] Your version of Excel allows you to read this threaded comment; however, any edits to it will get removed if the file is opened in a newer version of Excel. Learn more: https://go.microsoft.com/fwlink/?linkid=870924 Comment: Pag 182 stormwater quality handbook
Note on K46: [Threaded comment] Your version of Excel allows you to read this threaded comment; however, any edits to it will get removed if the file is opened in a newer version of Excel. Learn more: https://go.microsoft.com/fwlink/?linkid=870924 Comment: Pag 182 stormwater quality handbook
Note on K53: [Threaded comment] Your version of Excel allows you to read this threaded comment; however, any edits to it will get removed if the file is opened in a newer version of Excel. Learn more: https://go.microsoft.com/fwlink/?linkid=870924 Comment: Pag 182 stormwater quality handbook
Note on K60: [Threaded comment] Your version of Excel allows you to read this threaded comment; however, any edits to it will get removed if the file is opened in a newer version of Excel. Learn more: https://go.microsoft.com/fwlink/?linkid=870924 Comment: Pag 182 stormwater quality handbook
Note on K67: [Threaded comment] Your version of Excel allows you to read this threaded comment; however, any edits to it will get removed if the file is opened in a newer version of Excel. Learn more: https://go.microsoft.com/fwlink/?linkid=870924 Comment: Pag 182 stormwater quality handbook
Note on K77: [Threaded comment] Your version of Excel allows you to read this threaded comment; however, any edits to it will get removed if the file is opened in a newer version of Excel. Learn more: https://go.microsoft.com/fwlink/?linkid=870924 Comment: Pag 182 stormwater quality handbook
Note on K83: [Threaded comment] Your version of Excel allows you to read this threaded comment; however, any edits to it will get removed if the file is opened in a newer version of Excel. Learn more: https://go.microsoft.com/fwlink/?linkid=870924 Comment: Pag 182 stormwater quality handbook
Note on K92: [Threaded comment] Your version of Excel allows you to read this threaded comment; however, any edits to it will get removed if the file is opened in a newer version of Excel. Learn more: https://go.microsoft.com/fwlink/?linkid=870924 Comment: Pag 182 stormwater quality handbook
Note on K98: [Threaded comment] Your version of Excel allows you to read this threaded comment; however, any edits to it will get removed if the file is opened in a newer version of Excel. Learn more: https://go.microsoft.com/fwlink/?linkid=870924 Comment: Pag 182 stormwater quality handbook
Note on K105: [Threaded comment] Your version of Excel allows you to read this threaded comment; however, any edits to it will get removed if the file is opened in a newer version of Excel. Learn more: https://go.microsoft.com/fwlink/?linkid=870924 Comment: Pag 182 stormwater quality handbook
Note on K114: [Threaded comment] Your version of Excel allows you to read this threaded comment; however, any edits to it will get removed if the file is opened in a newer version of Excel. Learn more: https://go.microsoft.com/fwlink/?linkid=870924 Comment: Pag 182 stormwater quality handbook
Note on K124: [Threaded comment] Your version of Excel allows you to read this threaded comment; however, any edits to it will get removed if the file is opened in a newer version of Excel. Learn more: https://go.microsoft.com/fwlink/?linkid=870924 Comment: Pag 182 stormwater quality handbook
Note on K136: [Threaded comment] Your version of Excel allows you to read this threaded comment; however, any edits to it will get removed if the file is opened in a newer version of Excel. Learn more: https://go.microsoft.com/fwlink/?linkid=870924 Comment: Pag 182 stormwater quality handbook
Note on K142: [Threaded comment] Your version of Excel allows you to read this threaded comment; however, any edits to it will get removed if the file is opened in a newer version of Excel. Learn more: https://go.microsoft.com/fwlink/?linkid=870924 Comment: Pag 182 stormwater quality handbook
Note on K148: [Threaded comment] Your version of Excel allows you to read this threaded comment; however, any edits to it will get removed if the file is opened in a newer version of Excel. Learn more: https://go.microsoft.com/fwlink/?linkid=870924 Comment: Pag 182 stormwater quality handbook
Note on K158: [Threaded comment] Your version of Excel allows you to read this threaded comment; however, any edits to it will get removed if the file is opened in a newer version of Excel. Learn more: https://go.microsoft.com/fwlink/?linkid=870924 Comment: Pag 182 stormwater quality handbook
Note on K165: [Threaded comment] Your version of Excel allows you to read this threaded comment; however, any edits to it will get removed if the file is opened in a newer version of Excel. Learn more: https://go.microsoft.com/fwlink/?linkid=870924 Comment: Pag 182 stormwater quality handbook
Note on K175: [Threaded comment] Your version of Excel allows you to read this threaded comment; however, any edits to it will get removed if the file is opened in a newer version of Excel. Learn more: https://go.microsoft.com/fwlink/?linkid=870924 Comment: Pag 182 stormwater quality handbook
Note on K185: [Threaded comment] Your version of Excel allows you to read this threaded comment; however, any edits to it will get removed if the file is opened in a newer version of Excel. Learn more: https://go.microsoft.com/fwlink/?linkid=870924 Comment: Pag 182 stormwater quality handbook
Note on K192: [Threaded comment] Your version of Excel allows you to read this threaded comment; however, any edits to it will get removed if the file is opened in a newer version of Excel. Learn more: https://go.microsoft.com/fwlink/?linkid=870924 Comment: Pag 182 stormwater quality handbook
Note on K201: [Threaded comment] Your version of Excel allows you to read this threaded comment; however, any edits to it will get removed if the file is opened in a newer version of Excel. Learn more: https://go.microsoft.com/fwlink/?linkid=870924 Comment: Pag 182 stormwater quality handbook
Note on K213: [Threaded comment] Your version of Excel allows you to read this threaded comment; however, any edits to it will get removed if the file is opened in a newer version of Excel. Learn more: https://go.microsoft.com/fwlink/?linkid=870924 Comment: Pag 182 stormwater quality handbook
Note on K221: [Threaded comment] Your version of Excel allows you to read this threaded comment; however, any edits to it will get removed if the file is opened in a newer version of Excel. Learn more: https://go.microsoft.com/fwlink/?linkid=870924 Comment: Pag 182 stormwater quality handbook
Note on K229: [Threaded comment] Your version of Excel allows you to read this threaded comment; however, any edits to it will get removed if the file is opened in a newer version of Excel. Learn more: https://go.microsoft.com/fwlink/?linkid=870924 Comment: Pag 182 stormwater quality handbook

## WetDetention
SUB_BASIN | PZ | ProjNumber | ProjectType | ProjectStatus | LC2015 | DCIA% | IMP% | Sum of Tot_Vol (m^3/yr) | Sum of Tot_Runoff (m^3/yr) | Sum of Acres | Sum of TN_Load | Sum of TP_Load | Count of LC2015 | NDCIA CN | DCIA | NDCIA CN- DCIA | Runoff Coefficient Zone 2 | Parameter Assignments - Manning's n and % DCIA
Banana River | B | CB-01 | Wet Detention Pond | Completed | 1200 | 25 | 50 | 10140.6296 | 2888.7019 | 2.7422 | 25.5214 | 3.7055 | 37 | 30 | 0 | 30-0 | 0.002 | FLUCCS | Generalized Landuse Description | Manning's n | DCIA% | IMP %
Banana River | B | CB-01 | Wet Detention Pond | Completed | 1210 | 38 | 50 | 19105.2233 | 5449.2266 | 5.4216 | 49.075 | 7.4059 | 68 | 30 | 1 | 30-1 | 0.0102 | 1100 |  | 0.16 | 20 | 25
Banana River | B | CB-01 | Wet Detention Pond | Completed | 1300 | 37 | 50 | 224910.9996 | 76509.3714 | 60.3897 | 633.9872 | 118.2632 | 361 | 30 | 2 | 30-2 | 0.0184 | 1110 |  | 0.16 | 20 | 25
Banana River | B | CB-01 | Wet Detention Pond | Completed | 1400 | 85 | 50 | 30131.161 | 15767.7128 | 7.9863 | 85.2849 | 11.7967 | 117 | 30 | 3 | 30-3 | 0.0266 | 1120 |  | 0.16 | 20 | 25
Banana River | B | CB-01 | Wet Detention Pond | Completed | 1410 | 85 | 50 | 60207.0408 | 33498.1875 | 15.9738 | 173.2901 | 23.4785 | 83 | 30 | 4 | 30-4 | 0.0348 | 1130 |  | 0.16 | 20 | 25
Banana River | B | CB-01 | Wet Detention Pond | Completed | 1430 | 85 | 50 | 18091.3829 | 10374.081 | 4.8516 | 53.0255 | 7.3307 | 28 | 30 | 5 | 30-5 | 0.043 | 1180 |  | 0.16 | 20 | 25
Banana River | B | CB-01 | Wet Detention Pond | Completed | 1450 | 85 | 50 | 68508.9952 | 36327.4599 | 18.0469 | 193.829 | 26.159 | 61 | 30 | 6 | 30-6 | 0.051 | 1190 |  | 0.16 | 20 | 25
Banana River | B | CB-01 | Wet Detention Pond | Completed | 1740 | 32 | 50 | 3667.0387 | 992.3101 | 0.98036 | 8.8239 | 1.2468 | 4 | 30 | 7 | 30-7 | 0.059 | 1200 |  | 0.13 | 18 | 25
Banana River | B | CB-01 | Wet Detention Pond | Completed | 1750 | 70 | 50 | 73878.4211 | 5229.2218 | 19.9813 | 151.8784 | 20.7597 | 62 | 30 | 8 | 30-8 | 0.067 | 1210 |  | 0.13 | 25 | 38
Banana River | B | CB-01 | Wet Detention Pond | Completed | 1850 | 10 | 50 | 2489.0438 | 250.9736 | 0.67562 | 5.1859 | 0.70196 | 14 | 30 | 9 | 30-9 | 0.075 | 1220 |  | 0.13 | 25 | 38
Banana River | B | CB-01 | Wet Detention Pond | Completed | 3200 | 0 | 50 | 1088.5628 | 383.6297 | 0.29537 | 2.9575 | 0.50082 | 12 | 30 | 10 | 30-10 | 0.083 | 1230 |  | 0.13 | 25 | 38
Banana River | B | CB-01 | Wet Detention Pond | Completed | 4200 | 0 | 50 | 12278.4553 | 1499.9031 | 3.7492 | 26.0657 | 3.5503 | 28 | 30 | 11 | 30-11 | 0.091 | 1290 |  | 0.13 | 25 | 38
Banana River | B | CB-01 | Wet Detention Pond | Completed | 5400 | 100 | 50 | 997.0708 | 284.3319 | 0.42944 | 2.5886 | 0.40083 | 13 | 30 | 12 | 30-12 | 0.099 | 1300 |  | 0.08 | 28 | 37
Banana River | B | CB-01 | Wet Detention Pond | Completed | 8140 | 25 | 50 | 34199.2401 | 12512.4396 | 9.1757 | 87.1973 | 12.7163 | 52 | 30 | 13 | 30-13 | 0.107 | 1310 |  | 0.08 | 50 | 65
[14 empty] | 30 | 14 | 30-14 | 0.115 | 1320 |  | 0.08 | 50 | 65
Weighted % DCIA | Weighted % Impervious | sum weight value | total acres | impervious acres | pervious acers |  |  | DCIA value | NonDCIA impervious acres | NDCIA-CN | Curve Number for non impervious | Curve number for pervious areas |  | 30 | 15 | 30-15 | 0.123 | 1330 |  | 0.08 | 50 | 65
0% | 51.74% | 940 | 150.699 | 77.9771 | 72.7219 |  |  | 58.4829 | 19.4943 | 80 | 80 | 98 |  | 30 | 16 | 30-16 | 0.1312 | 1340 |  | 0.08 | 50 | 65
[14 empty] | 30 | 17 | 30-17 | 0.1394 | 1390 |  | 0.08 | 50 | 65
TP efficiency: | 75.84% | [12 empty] | 30 | 18 | 30-18 | 0.1476 | 1400 |  | 0.05 | 85 | 85
TN efficiency: | 41.9% | [12 empty] | 30 | 19 | 30-19 | 0.1558 | 1490 |  | 0.05 | 85 | 85
Parameter | value | units | [11 empty] | 30 | 20 | 30-20 | 0.164 | 1500 |  | 0.07 | 72 | 77
detention time | 99.0427 | days | [11 empty] | 30 | 21 | 30-21 | 0.172 | 1550 |  | 0.07 | 72 | 77
permanent pool volume | 78 | acre-ft | (from MHP WQ Monitoring Report) | [10 empty] | 30 | 22 | 30-22 | 0.18 | 1600 |  | 0.3 | 0 | 100
Annual Runoff Inputs | 287.4516 | ac-ft/yr | [11 empty] | 30 | 23 | 30-23 | 0.188 | 1610 |  | 0.3 | 0 | 100
Conversion factor 1 | 365 | days/yr | [11 empty] | 30 | 24 | 30-24 | 0.196 | 1650 |  | 0.3 | 0 | 100
Drainage area to pond | 150.699 | acres | [11 empty] | 30 | 25 | 30-25 | 0.204 | 1670 |  | 0.3 | 0 | 100
Mean annual runoff coefficient | 0.474 | [12 empty] | 30 | 26 | 30-26 | 0.212 | 1700 |  | 0.13 | 26 | 32
Mean annual rainfall | 48.29 | in/yr | (from MHP WQ Monitoring Report) | [10 empty] | 30 | 27 | 30-27 | 0.22 | 1741 |  | 0.13 | 65 | 70
Conversion factor 2 | 0.083333 | ft/in | [11 empty] | 30 | 28 | 30-28 | 0.228 | 1800 |  | 0.13 | 10 | 10
[14 empty] | 30 | 29 | 30-29 | 0.236 | 1820 |  | 0.13 | 10 | 10
[14 empty] | 30 | 30 | 30-30 | 0.244 | 1850 |  | 0.13 | 10 | 10
[14 empty] | 30 | 31 | 30-31 | 0.2522 | 1900 |  | 0.3 | 0 | 0
[14 empty] | 30 | 32 | 30-32 | 0.2604 | 1920 |  | 0.3 | 0 | 0
[14 empty] | 30 | 33 | 30-33 | 0.2686 | 2100 |  | 0.15 | 0 | 0
[14 empty] | 30 | 34 | 30-34 | 0.2768 | 2110 |  | 0.15 | 0 | 0
[14 empty] | 30 | 35 | 30-35 | 0.285 | 2120 |  | 0.15 | 0 | 0
[14 empty] | 30 | 36 | 30-36 | 0.293 | 2130 |  | 0.15 | 0 | 0
[14 empty] | 30 | 37 | 30-37 | 0.301 | 2140 |  | 0.15 | 0 | 0
[14 empty] | 30 | 38 | 30-38 | 0.309 | 2150 |  | 0.15 | 0 | 0
[14 empty] | 30 | 39 | 30-39 | 0.317 | 2200 |  | 0.3 | 10 | 10
[14 empty] | 30 | 40 | 30-40 | 0.325 | 2210 |  | 0.3 | 10 | 10
[14 empty] | 30 | 41 | 30-41 | 0.3332 | 2240 |  | 0.3 | 10 | 10
[14 empty] | 30 | 42 | 30-42 | 0.3414 | 2300 |  | 0.2 | 10 | 10
[14 empty] | 30 | 43 | 30-43 | 0.3496 | 2400 |  | 0.2 | 5 | 10
[14 empty] | 30 | 44 | 30-44 | 0.3578 | 2410 |  | 0.2 | 5 | 10
[14 empty] | 30 | 45 | 30-45 | 0.366 | 2500 |  | 0.2 | 5 | 10
[14 empty] | 30 | 46 | 30-46 | 0.374 | 2510 |  | 0.2 | 5 | 10
[14 empty] | 30 | 47 | 30-47 | 0.382 | 2540 |  | 0.2 | 5 | 10
[14 empty] | 30 | 48 | 30-48 | 0.39 | 2550 |  | 0.2 | 0 | 5
[14 empty] | 30 | 49 | 30-49 | 0.398 | 2600 |  | 0.15 | 0 | 0
[14 empty] | 30 | 50 | 30-50 | 0.406 | 3100 |  | 0.3 | 0 | 0
[14 empty] | 30 | 51 | 30-51 | 0.414 | 3200 |  | 0.3 | 0 | 0
[14 empty] | 30 | 52 | 30-52 | 0.422 | 3210 |  | 0.3 | 0 | 0
[14 empty] | 30 | 53 | 30-53 | 0.43 | 3300 |  | 0.3 | 0 | 0
[14 empty] | 30 | 54 | 30-54 | 0.438 | 4100 |  | 0.45 | 0 | 0
[14 empty] | 30 | 55 | 30-55 | 0.446 | 4110 |  | 0.45 | 0 | 0
[14 empty] | 30 | 56 | 30-56 | 0.4542 | 4120 |  | 0.45 | 0 | 0
[14 empty] | 30 | 57 | 30-57 | 0.4624 | 4130 |  | 0.45 | 0 | 0
[14 empty] | 30 | 58 | 30-58 | 0.4706 | 4140 |  | 0.45 | 0 | 0
[14 empty] | 30 | 59 | 30-59 | 0.4788 | 4200 |  | 0.45 | 0 | 0
[14 empty] | 30 | 60 | 30-60 | 0.487 | 4210 |  | 0.45 | 0 | 0
[14 empty] | 30 | 61 | 30-61 | 0.495 | 4270 |  | 0.45 | 0 | 0
[14 empty] | 30 | 62 | 30-62 | 0.503 | 4271 |  | 0.45 | 0 | 0
[14 empty] | 30 | 63 | 30-63 | 0.511 | 4280 |  | 0.45 | 0 | 0
[14 empty] | 30 | 64 | 30-64 | 0.519 | 4300 |  | 0.45 | 0 | 0
[14 empty] | 30 | 65 | 30-65 | 0.527 | 4340 |  | 0.45 | 0 | 0
[14 empty] | 30 | 66 | 30-66 | 0.535 | 4350 |  | 0.45 | 0 | 0
[14 empty] | 30 | 67 | 30-67 | 0.543 | 4400 |  | 0.45 | 0 | 0
[14 empty] | 30 | 68 | 30-68 | 0.551 | 4410 |  | 0.45 | 0 | 0
[14 empty] | 30 | 69 | 30-69 | 0.559 | 4430 |  | 0.45 | 0 | 0
[14 empty] | 30 | 70 | 30-70 | 0.567 | 5000 |  | 0 | 100 | 100
[14 empty] | 30 | 71 | 30-71 | 0.5752 | 5100 |  | 0 | 100 | 100
[14 empty] | 30 | 72 | 30-72 | 0.5834 | 5120 |  | 0 | 100 | 100
[14 empty] | 30 | 73 | 30-73 | 0.5916 | 5200 |  | 0 | 100 | 100
[14 empty] | 30 | 74 | 30-74 | 0.5998 | 5300 |  | 0 | 100 | 100
[14 empty] | 30 | 75 | 30-75 | 0.608 | 5400 |  | 0 | 100 | 100
[14 empty] | 30 | 76 | 30-76 | 0.616 | 5720 |  | 0 | 100 | 100
[14 empty] | 30 | 77 | 30-77 | 0.624 | 6100 |  | 0.45 | 100 | 100
[14 empty] | 30 | 78 | 30-78 | 0.632 | 6104 |  | 0.45 | 100 | 100
[14 empty] | 30 | 79 | 30-79 | 0.64 | 6110 |  | 0.3 | 100 | 100
[14 empty] | 30 | 80 | 30-80 | 0.648 | 6111 |  | 0.3 | 100 | 100
[14 empty] | 30 | 81 | 30-81 | 0.656 | 6150 |  | 0.3 | 100 | 100
[14 empty] | 30 | 82 | 30-82 | 0.664 | 6170 |  | 0.3 | 100 | 100
[14 empty] | 30 | 83 | 30-83 | 0.672 | 6172 |  | 0.3 | 100 | 100
[14 empty] | 30 | 84 | 30-84 | 0.68 | 6180 |  | 0.3 | 100 | 100
[14 empty] | 30 | 85 | 30-85 | 0.688 | 6200 |  | 0.35 | 100 | 100
[14 empty] | 30 | 86 | 30-86 | 0.6962 | 6210 |  | 0.35 | 100 | 100
[14 empty] | 30 | 87 | 30-87 | 0.7044 | 6215 |  | 0.35 | 100 | 100
[14 empty] | 30 | 88 | 30-88 | 0.7126 | 6216 |  | 0.35 | 100 | 100
[14 empty] | 30 | 89 | 30-89 | 0.7208 | 6240 |  | 0.35 | 100 | 100
[14 empty] | 30 | 90 | 30-90 | 0.729 | 6250 |  | 0.35 | 100 | 100
[14 empty] | 30 | 91 | 30-91 | 0.737 | 6300 |  | 0.3 | 100 | 100
[14 empty] | 30 | 92 | 30-92 | 0.745 | 6400 |  | 0.06 | 100 | 100
[14 empty] | 30 | 93 | 30-93 | 0.753 | 6410 |  | 0.06 | 100 | 100
[14 empty] | 30 | 94 | 30-94 | 0.761 | 6412 |  | 0.06 | 100 | 100
[14 empty] | 30 | 95 | 30-95 | 0.769 | 6417 |  | 0.06 | 100 | 100
[14 empty] | 30 | 96 | 30-96 | 0.777 | 6430 |  | 0.06 | 100 | 100
[14 empty] | 30 | 97 | 30-97 | 0.785 | 6440 |  | 0.06 | 100 | 100
[14 empty] | 30 | 98 | 30-98 | 0.793 | 6460 |  | 0.06 | 100 | 100
[14 empty] | 30 | 99 | 30-99 | 0.801 | 6500 |  | 0.06 | 100 | 100
[14 empty] | 30 | 100 | 30-100 | 0.809 | 6520 |  | 0.06 | 100 | 100
[14 empty] | 31 | 0 | 31-0 | 0.0024 | 6530 |  | 0.06 | 100 | 100
[14 empty] | 31 | 1 | 31-1 | 0.01056 | 7100 |  | 0.3 | 0 | 0
[14 empty] | 31 | 2 | 31-2 | 0.01872 | 7200 |  | 0.3 | 0 | 0
[14 empty] | 31 | 3 | 31-3 | 0.02688 | 7400 |  | 0.3 | 0 | 0
[14 empty] | 31 | 4 | 31-4 | 0.03504 | 7410 |  | 0.3 | 0 | 0
[14 empty] | 31 | 5 | 31-5 | 0.0432 | 7420 |  | 0.3 | 0 | 0
[14 empty] | 31 | 6 | 31-6 | 0.05124 | 8100 |  | 0.15 | 25 | 25
[14 empty] | 31 | 7 | 31-7 | 0.05928 | 8113 |  | 0.15 | 25 | 25
[14 empty] | 31 | 8 | 31-8 | 0.06732 | 8140 |  | 0.15 | 25 | 25
[14 empty] | 31 | 9 | 31-9 | 0.07536 | 8200 |  | 0.15 | 25 | 25
[14 empty] | 31 | 10 | 31-10 | 0.0834 | 8300 |  | 0.15 | 25 | 25
[14 empty] | 31 | 11 | 31-11 | 0.0914 | 8340 |  | 0.15 | 25 | 25
[14 empty] | 31 | 12 | 31-12 | 0.0994 | 8350 |  | 0.15 | 25 | 25
[14 empty] | 31 | 13 | 31-13 | 0.1074 | 8360 |  | 0.15 | 25 | 25
[14 empty] | 31 | 14 | 31-14 | 0.1154 | 2100W |  | 0.15 | 50 | 50
[14 empty] | 31 | 15 | 31-15 | 0.1234
[14 empty] | 31 | 16 | 31-16 | 0.13156
[14 empty] | 31 | 17 | 31-17 | 0.13972
[14 empty] | 31 | 18 | 31-18 | 0.14788
[14 empty] | 31 | 19 | 31-19 | 0.15604
[14 empty] | 31 | 20 | 31-20 | 0.1642
[14 empty] | 31 | 21 | 31-21 | 0.1722
[14 empty] | 31 | 22 | 31-22 | 0.1802
[14 empty] | 31 | 23 | 31-23 | 0.1882
[14 empty] | 31 | 24 | 31-24 | 0.1962
[14 empty] | 31 | 25 | 31-25 | 0.2042
[14 empty] | 31 | 26 | 31-26 | 0.21224
[14 empty] | 31 | 27 | 31-27 | 0.22028
[14 empty] | 31 | 28 | 31-28 | 0.22832
[14 empty] | 31 | 29 | 31-29 | 0.23636
[14 empty] | 31 | 30 | 31-30 | 0.2444
[14 empty] | 31 | 31 | 31-31 | 0.25256
[14 empty] | 31 | 32 | 31-32 | 0.26072
[14 empty] | 31 | 33 | 31-33 | 0.26888
[14 empty] | 31 | 34 | 31-34 | 0.27704
[14 empty] | 31 | 35 | 31-35 | 0.2852
[14 empty] | 31 | 36 | 31-36 | 0.2932
[14 empty] | 31 | 37 | 31-37 | 0.3012
[14 empty] | 31 | 38 | 31-38 | 0.3092
[14 empty] | 31 | 39 | 31-39 | 0.3172
[14 empty] | 31 | 40 | 31-40 | 0.3252
[14 empty] | 31 | 41 | 31-41 | 0.33336
[14 empty] | 31 | 42 | 31-42 | 0.34152
[14 empty] | 31 | 43 | 31-43 | 0.34968
[14 empty] | 31 | 44 | 31-44 | 0.35784
[14 empty] | 31 | 45 | 31-45 | 0.366
[14 empty] | 31 | 46 | 31-46 | 0.37404
[14 empty] | 31 | 47 | 31-47 | 0.38208
[14 empty] | 31 | 48 | 31-48 | 0.39012
[14 empty] | 31 | 49 | 31-49 | 0.39816
[14 empty] | 31 | 50 | 31-50 | 0.4062
[14 empty] | 31 | 51 | 31-51 | 0.4142
[14 empty] | 31 | 52 | 31-52 | 0.4222
[14 empty] | 31 | 53 | 31-53 | 0.4302
[14 empty] | 31 | 54 | 31-54 | 0.4382
[14 empty] | 31 | 55 | 31-55 | 0.4462
[14 empty] | 31 | 56 | 31-56 | 0.45436
[14 empty] | 31 | 57 | 31-57 | 0.46252
[14 empty] | 31 | 58 | 31-58 | 0.47068
[14 empty] | 31 | 59 | 31-59 | 0.47884
[14 empty] | 31 | 60 | 31-60 | 0.487
[14 empty] | 31 | 61 | 31-61 | 0.49504
[14 empty] | 31 | 62 | 31-62 | 0.50308
[14 empty] | 31 | 63 | 31-63 | 0.51112
[14 empty] | 31 | 64 | 31-64 | 0.51916
[14 empty] | 31 | 65 | 31-65 | 0.5272
[14 empty] | 31 | 66 | 31-66 | 0.5352
[14 empty] | 31 | 67 | 31-67 | 0.5432
[14 empty] | 31 | 68 | 31-68 | 0.5512
[14 empty] | 31 | 69 | 31-69 | 0.5592
[14 empty] | 31 | 70 | 31-70 | 0.5672
[14 empty] | 31 | 71 | 31-71 | 0.57536
[14 empty] | 31 | 72 | 31-72 | 0.58352
[14 empty] | 31 | 73 | 31-73 | 0.59168
[14 empty] | 31 | 74 | 31-74 | 0.59984
[14 empty] | 31 | 75 | 31-75 | 0.608
[14 empty] | 31 | 76 | 31-76 | 0.616
[14 empty] | 31 | 77 | 31-77 | 0.624
[14 empty] | 31 | 78 | 31-78 | 0.632
[14 empty] | 31 | 79 | 31-79 | 0.64
[14 empty] | 31 | 80 | 31-80 | 0.648
[14 empty] | 31 | 81 | 31-81 | 0.65604
[14 empty] | 31 | 82 | 31-82 | 0.66408
[14 empty] | 31 | 83 | 31-83 | 0.67212
[14 empty] | 31 | 84 | 31-84 | 0.68016
[14 empty] | 31 | 85 | 31-85 | 0.6882
[14 empty] | 31 | 86 | 31-86 | 0.69636
[14 empty] | 31 | 87 | 31-87 | 0.70452
[14 empty] | 31 | 88 | 31-88 | 0.71268
[14 empty] | 31 | 89 | 31-89 | 0.72084
[14 empty] | 31 | 90 | 31-90 | 0.729
[14 empty] | 31 | 91 | 31-91 | 0.737
[14 empty] | 31 | 92 | 31-92 | 0.745
[14 empty] | 31 | 93 | 31-93 | 0.753
[14 empty] | 31 | 94 | 31-94 | 0.761
[14 empty] | 31 | 95 | 31-95 | 0.769
[14 empty] | 31 | 96 | 31-96 | 0.777
[14 empty] | 31 | 97 | 31-97 | 0.785
[14 empty] | 31 | 98 | 31-98 | 0.793
[14 empty] | 31 | 99 | 31-99 | 0.801
[14 empty] | 31 | 100 | 31-100 | 0.809
[14 empty] | 32 | 0 | 32-0 | 0.0028
[14 empty] | 32 | 1 | 32-1 | 0.01092
[14 empty] | 32 | 2 | 32-2 | 0.01904
[14 empty] | 32 | 3 | 32-3 | 0.02716
[14 empty] | 32 | 4 | 32-4 | 0.03528
[14 empty] | 32 | 5 | 32-5 | 0.0434
[14 empty] | 32 | 6 | 32-6 | 0.05148
[14 empty] | 32 | 7 | 32-7 | 0.05956
[14 empty] | 32 | 8 | 32-8 | 0.06764
[14 empty] | 32 | 9 | 32-9 | 0.07572
[14 empty] | 32 | 10 | 32-10 | 0.0838
[14 empty] | 32 | 11 | 32-11 | 0.0918
[14 empty] | 32 | 12 | 32-12 | 0.0998
[14 empty] | 32 | 13 | 32-13 | 0.1078
[14 empty] | 32 | 14 | 32-14 | 0.1158
[14 empty] | 32 | 15 | 32-15 | 0.1238
[14 empty] | 32 | 16 | 32-16 | 0.13192
[14 empty] | 32 | 17 | 32-17 | 0.14004
[14 empty] | 32 | 18 | 32-18 | 0.14816
[14 empty] | 32 | 19 | 32-19 | 0.15628
[14 empty] | 32 | 20 | 32-20 | 0.1644
[14 empty] | 32 | 21 | 32-21 | 0.1724
[14 empty] | 32 | 22 | 32-22 | 0.1804
[14 empty] | 32 | 23 | 32-23 | 0.1884
[14 empty] | 32 | 24 | 32-24 | 0.1964
[14 empty] | 32 | 25 | 32-25 | 0.2044
[14 empty] | 32 | 26 | 32-26 | 0.21248
[14 empty] | 32 | 27 | 32-27 | 0.22056
[14 empty] | 32 | 28 | 32-28 | 0.22864
[14 empty] | 32 | 29 | 32-29 | 0.23672
[14 empty] | 32 | 30 | 32-30 | 0.2448
[14 empty] | 32 | 31 | 32-31 | 0.25292
[14 empty] | 32 | 32 | 32-32 | 0.26104
[14 empty] | 32 | 33 | 32-33 | 0.26916
[14 empty] | 32 | 34 | 32-34 | 0.27728
[14 empty] | 32 | 35 | 32-35 | 0.2854
[14 empty] | 32 | 36 | 32-36 | 0.2934
[14 empty] | 32 | 37 | 32-37 | 0.3014
[14 empty] | 32 | 38 | 32-38 | 0.3094
[14 empty] | 32 | 39 | 32-39 | 0.3174
[14 empty] | 32 | 40 | 32-40 | 0.3254
[14 empty] | 32 | 41 | 32-41 | 0.33352
[14 empty] | 32 | 42 | 32-42 | 0.34164
[14 empty] | 32 | 43 | 32-43 | 0.34976
[14 empty] | 32 | 44 | 32-44 | 0.35788
[14 empty] | 32 | 45 | 32-45 | 0.366
[14 empty] | 32 | 46 | 32-46 | 0.37408
[14 empty] | 32 | 47 | 32-47 | 0.38216
[14 empty] | 32 | 48 | 32-48 | 0.39024
[14 empty] | 32 | 49 | 32-49 | 0.39832
[14 empty] | 32 | 50 | 32-50 | 0.4064
[14 empty] | 32 | 51 | 32-51 | 0.4144
[14 empty] | 32 | 52 | 32-52 | 0.4224
[14 empty] | 32 | 53 | 32-53 | 0.4304
[14 empty] | 32 | 54 | 32-54 | 0.4384
[14 empty] | 32 | 55 | 32-55 | 0.4464
[14 empty] | 32 | 56 | 32-56 | 0.45452
[14 empty] | 32 | 57 | 32-57 | 0.46264
[14 empty] | 32 | 58 | 32-58 | 0.47076
[14 empty] | 32 | 59 | 32-59 | 0.47888
[14 empty] | 32 | 60 | 32-60 | 0.487
[14 empty] | 32 | 61 | 32-61 | 0.49508
[14 empty] | 32 | 62 | 32-62 | 0.50316
[14 empty] | 32 | 63 | 32-63 | 0.51124
[14 empty] | 32 | 64 | 32-64 | 0.51932
[14 empty] | 32 | 65 | 32-65 | 0.5274
[14 empty] | 32 | 66 | 32-66 | 0.5354
[14 empty] | 32 | 67 | 32-67 | 0.5434
[14 empty] | 32 | 68 | 32-68 | 0.5514
[14 empty] | 32 | 69 | 32-69 | 0.5594
[14 empty] | 32 | 70 | 32-70 | 0.5674
[14 empty] | 32 | 71 | 32-71 | 0.57552
[14 empty] | 32 | 72 | 32-72 | 0.58364
[14 empty] | 32 | 73 | 32-73 | 0.59176
[14 empty] | 32 | 74 | 32-74 | 0.59988
[14 empty] | 32 | 75 | 32-75 | 0.608
[14 empty] | 32 | 76 | 32-76 | 0.616
[14 empty] | 32 | 77 | 32-77 | 0.624
[14 empty] | 32 | 78 | 32-78 | 0.632
[14 empty] | 32 | 79 | 32-79 | 0.64
[14 empty] | 32 | 80 | 32-80 | 0.648
[14 empty] | 32 | 81 | 32-81 | 0.65608
[14 empty] | 32 | 82 | 32-82 | 0.66416
[14 empty] | 32 | 83 | 32-83 | 0.67224
[14 empty] | 32 | 84 | 32-84 | 0.68032
[14 empty] | 32 | 85 | 32-85 | 0.6884
[14 empty] | 32 | 86 | 32-86 | 0.69652
[14 empty] | 32 | 87 | 32-87 | 0.70464
[14 empty] | 32 | 88 | 32-88 | 0.71276
[14 empty] | 32 | 89 | 32-89 | 0.72088
[14 empty] | 32 | 90 | 32-90 | 0.729
[14 empty] | 32 | 91 | 32-91 | 0.737
[14 empty] | 32 | 92 | 32-92 | 0.745
[14 empty] | 32 | 93 | 32-93 | 0.753
[14 empty] | 32 | 94 | 32-94 | 0.761
[14 empty] | 32 | 95 | 32-95 | 0.769
[14 empty] | 32 | 96 | 32-96 | 0.777
[14 empty] | 32 | 97 | 32-97 | 0.785
[14 empty] | 32 | 98 | 32-98 | 0.793
[14 empty] | 32 | 99 | 32-99 | 0.801
[14 empty] | 32 | 100 | 32-100 | 0.809
[14 empty] | 33 | 0 | 33-0 | 0.0032
[14 empty] | 33 | 1 | 33-1 | 0.01128
[14 empty] | 33 | 2 | 33-2 | 0.01936
[14 empty] | 33 | 3 | 33-3 | 0.02744
[14 empty] | 33 | 4 | 33-4 | 0.03552
[14 empty] | 33 | 5 | 33-5 | 0.0436
[14 empty] | 33 | 6 | 33-6 | 0.05172
[14 empty] | 33 | 7 | 33-7 | 0.05984
[14 empty] | 33 | 8 | 33-8 | 0.06796
[14 empty] | 33 | 9 | 33-9 | 0.07608
[14 empty] | 33 | 10 | 33-10 | 0.0842
[14 empty] | 33 | 11 | 33-11 | 0.0922
[14 empty] | 33 | 12 | 33-12 | 0.1002
[14 empty] | 33 | 13 | 33-13 | 0.1082
[14 empty] | 33 | 14 | 33-14 | 0.1162
[14 empty] | 33 | 15 | 33-15 | 0.1242
[14 empty] | 33 | 16 | 33-16 | 0.13228
[14 empty] | 33 | 17 | 33-17 | 0.14036
[14 empty] | 33 | 18 | 33-18 | 0.14844
[14 empty] | 33 | 19 | 33-19 | 0.15652
[14 empty] | 33 | 20 | 33-20 | 0.1646
[14 empty] | 33 | 21 | 33-21 | 0.1726
[14 empty] | 33 | 22 | 33-22 | 0.1806
[14 empty] | 33 | 23 | 33-23 | 0.1886
[14 empty] | 33 | 24 | 33-24 | 0.1966
[14 empty] | 33 | 25 | 33-25 | 0.2046
[14 empty] | 33 | 26 | 33-26 | 0.21272
[14 empty] | 33 | 27 | 33-27 | 0.22084
[14 empty] | 33 | 28 | 33-28 | 0.22896
[14 empty] | 33 | 29 | 33-29 | 0.23708
[14 empty] | 33 | 30 | 33-30 | 0.2452
[14 empty] | 33 | 31 | 33-31 | 0.25328
[14 empty] | 33 | 32 | 33-32 | 0.26136
[14 empty] | 33 | 33 | 33-33 | 0.26944
[14 empty] | 33 | 34 | 33-34 | 0.27752
[14 empty] | 33 | 35 | 33-35 | 0.2856
[14 empty] | 33 | 36 | 33-36 | 0.2936
[14 empty] | 33 | 37 | 33-37 | 0.3016
[14 empty] | 33 | 38 | 33-38 | 0.3096
[14 empty] | 33 | 39 | 33-39 | 0.3176
[14 empty] | 33 | 40 | 33-40 | 0.3256
[14 empty] | 33 | 41 | 33-41 | 0.33368
[14 empty] | 33 | 42 | 33-42 | 0.34176
[14 empty] | 33 | 43 | 33-43 | 0.34984
[14 empty] | 33 | 44 | 33-44 | 0.35792
[14 empty] | 33 | 45 | 33-45 | 0.366
[14 empty] | 33 | 46 | 33-46 | 0.37412
[14 empty] | 33 | 47 | 33-47 | 0.38224
[14 empty] | 33 | 48 | 33-48 | 0.39036
[14 empty] | 33 | 49 | 33-49 | 0.39848
[14 empty] | 33 | 50 | 33-50 | 0.4066
[14 empty] | 33 | 51 | 33-51 | 0.4146
[14 empty] | 33 | 52 | 33-52 | 0.4226
[14 empty] | 33 | 53 | 33-53 | 0.4306
[14 empty] | 33 | 54 | 33-54 | 0.4386
[14 empty] | 33 | 55 | 33-55 | 0.4466
[14 empty] | 33 | 56 | 33-56 | 0.45468
[14 empty] | 33 | 57 | 33-57 | 0.46276
[14 empty] | 33 | 58 | 33-58 | 0.47084
[14 empty] | 33 | 59 | 33-59 | 0.47892
[14 empty] | 33 | 60 | 33-60 | 0.487
[14 empty] | 33 | 61 | 33-61 | 0.49512
[14 empty] | 33 | 62 | 33-62 | 0.50324
[14 empty] | 33 | 63 | 33-63 | 0.51136
[14 empty] | 33 | 64 | 33-64 | 0.51948
[14 empty] | 33 | 65 | 33-65 | 0.5276
[14 empty] | 33 | 66 | 33-66 | 0.5356
[14 empty] | 33 | 67 | 33-67 | 0.5436
[14 empty] | 33 | 68 | 33-68 | 0.5516
[14 empty] | 33 | 69 | 33-69 | 0.5596
[14 empty] | 33 | 70 | 33-70 | 0.5676
[14 empty] | 33 | 71 | 33-71 | 0.57568
[14 empty] | 33 | 72 | 33-72 | 0.58376
[14 empty] | 33 | 73 | 33-73 | 0.59184
[14 empty] | 33 | 74 | 33-74 | 0.59992
[14 empty] | 33 | 75 | 33-75 | 0.608
[14 empty] | 33 | 76 | 33-76 | 0.616
[14 empty] | 33 | 77 | 33-77 | 0.624
[14 empty] | 33 | 78 | 33-78 | 0.632
[14 empty] | 33 | 79 | 33-79 | 0.64
[14 empty] | 33 | 80 | 33-80 | 0.648
[14 empty] | 33 | 81 | 33-81 | 0.65612
[14 empty] | 33 | 82 | 33-82 | 0.66424
[14 empty] | 33 | 83 | 33-83 | 0.67236
[14 empty] | 33 | 84 | 33-84 | 0.68048
[14 empty] | 33 | 85 | 33-85 | 0.6886
[14 empty] | 33 | 86 | 33-86 | 0.69668
[14 empty] | 33 | 87 | 33-87 | 0.70476
[14 empty] | 33 | 88 | 33-88 | 0.71284
[14 empty] | 33 | 89 | 33-89 | 0.72092
[14 empty] | 33 | 90 | 33-90 | 0.729
[14 empty] | 33 | 91 | 33-91 | 0.737
[14 empty] | 33 | 92 | 33-92 | 0.745
[14 empty] | 33 | 93 | 33-93 | 0.753
[14 empty] | 33 | 94 | 33-94 | 0.761
[14 empty] | 33 | 95 | 33-95 | 0.769
[14 empty] | 33 | 96 | 33-96 | 0.777
[14 empty] | 33 | 97 | 33-97 | 0.785
[14 empty] | 33 | 98 | 33-98 | 0.793
[14 empty] | 33 | 99 | 33-99 | 0.801
[14 empty] | 33 | 100 | 33-100 | 0.809
[14 empty] | 34 | 0 | 34-0 | 0.0036
[14 empty] | 34 | 1 | 34-1 | 0.01164
[14 empty] | 34 | 2 | 34-2 | 0.01968
[14 empty] | 34 | 3 | 34-3 | 0.02772
[14 empty] | 34 | 4 | 34-4 | 0.03576
[14 empty] | 34 | 5 | 34-5 | 0.0438
[14 empty] | 34 | 6 | 34-6 | 0.05196
[14 empty] | 34 | 7 | 34-7 | 0.06012
[14 empty] | 34 | 8 | 34-8 | 0.06828
[14 empty] | 34 | 9 | 34-9 | 0.07644
[14 empty] | 34 | 10 | 34-10 | 0.0846
[14 empty] | 34 | 11 | 34-11 | 0.0926
[14 empty] | 34 | 12 | 34-12 | 0.1006
[14 empty] | 34 | 13 | 34-13 | 0.1086
[14 empty] | 34 | 14 | 34-14 | 0.1166
[14 empty] | 34 | 15 | 34-15 | 0.1246
[14 empty] | 34 | 16 | 34-16 | 0.13264
[14 empty] | 34 | 17 | 34-17 | 0.14068
[14 empty] | 34 | 18 | 34-18 | 0.14872
[14 empty] | 34 | 19 | 34-19 | 0.15676
[14 empty] | 34 | 20 | 34-20 | 0.1648
[14 empty] | 34 | 21 | 34-21 | 0.1728
[14 empty] | 34 | 22 | 34-22 | 0.1808
[14 empty] | 34 | 23 | 34-23 | 0.1888
[14 empty] | 34 | 24 | 34-24 | 0.1968
[14 empty] | 34 | 25 | 34-25 | 0.2048
[14 empty] | 34 | 26 | 34-26 | 0.21296
[14 empty] | 34 | 27 | 34-27 | 0.22112
[14 empty] | 34 | 28 | 34-28 | 0.22928
[14 empty] | 34 | 29 | 34-29 | 0.23744
[14 empty] | 34 | 30 | 34-30 | 0.2456
[14 empty] | 34 | 31 | 34-31 | 0.25364
[14 empty] | 34 | 32 | 34-32 | 0.26168
[14 empty] | 34 | 33 | 34-33 | 0.26972
[14 empty] | 34 | 34 | 34-34 | 0.27776
[14 empty] | 34 | 35 | 34-35 | 0.2858
[14 empty] | 34 | 36 | 34-36 | 0.2938
[14 empty] | 34 | 37 | 34-37 | 0.3018
[14 empty] | 34 | 38 | 34-38 | 0.3098
[14 empty] | 34 | 39 | 34-39 | 0.3178
[14 empty] | 34 | 40 | 34-40 | 0.3258
[14 empty] | 34 | 41 | 34-41 | 0.33384
[14 empty] | 34 | 42 | 34-42 | 0.34188
[14 empty] | 34 | 43 | 34-43 | 0.34992
[14 empty] | 34 | 44 | 34-44 | 0.35796
[14 empty] | 34 | 45 | 34-45 | 0.366
[14 empty] | 34 | 46 | 34-46 | 0.37416
[14 empty] | 34 | 47 | 34-47 | 0.38232
[14 empty] | 34 | 48 | 34-48 | 0.39048
[14 empty] | 34 | 49 | 34-49 | 0.39864
[14 empty] | 34 | 50 | 34-50 | 0.4068
[14 empty] | 34 | 51 | 34-51 | 0.4148
[14 empty] | 34 | 52 | 34-52 | 0.4228
[14 empty] | 34 | 53 | 34-53 | 0.4308
[14 empty] | 34 | 54 | 34-54 | 0.4388
[14 empty] | 34 | 55 | 34-55 | 0.4468
[14 empty] | 34 | 56 | 34-56 | 0.45484
[14 empty] | 34 | 57 | 34-57 | 0.46288
[14 empty] | 34 | 58 | 34-58 | 0.47092
[14 empty] | 34 | 59 | 34-59 | 0.47896
[14 empty] | 34 | 60 | 34-60 | 0.487
[14 empty] | 34 | 61 | 34-61 | 0.49516
[14 empty] | 34 | 62 | 34-62 | 0.50332
[14 empty] | 34 | 63 | 34-63 | 0.51148
[14 empty] | 34 | 64 | 34-64 | 0.51964
[14 empty] | 34 | 65 | 34-65 | 0.5278
[14 empty] | 34 | 66 | 34-66 | 0.5358
[14 empty] | 34 | 67 | 34-67 | 0.5438
[14 empty] | 34 | 68 | 34-68 | 0.5518
[14 empty] | 34 | 69 | 34-69 | 0.5598
[14 empty] | 34 | 70 | 34-70 | 0.5678
[14 empty] | 34 | 71 | 34-71 | 0.57584
[14 empty] | 34 | 72 | 34-72 | 0.58388
[14 empty] | 34 | 73 | 34-73 | 0.59192
[14 empty] | 34 | 74 | 34-74 | 0.59996
[14 empty] | 34 | 75 | 34-75 | 0.608
[14 empty] | 34 | 76 | 34-76 | 0.616
[14 empty] | 34 | 77 | 34-77 | 0.624
[14 empty] | 34 | 78 | 34-78 | 0.632
[14 empty] | 34 | 79 | 34-79 | 0.64
[14 empty] | 34 | 80 | 34-80 | 0.648
[14 empty] | 34 | 81 | 34-81 | 0.65616
[14 empty] | 34 | 82 | 34-82 | 0.66432
[14 empty] | 34 | 83 | 34-83 | 0.67248
[14 empty] | 34 | 84 | 34-84 | 0.68064
[14 empty] | 34 | 85 | 34-85 | 0.6888
[14 empty] | 34 | 86 | 34-86 | 0.69684
[14 empty] | 34 | 87 | 34-87 | 0.70488
[14 empty] | 34 | 88 | 34-88 | 0.71292
[14 empty] | 34 | 89 | 34-89 | 0.72096
[14 empty] | 34 | 90 | 34-90 | 0.729
[14 empty] | 34 | 91 | 34-91 | 0.737
[14 empty] | 34 | 92 | 34-92 | 0.745
[14 empty] | 34 | 93 | 34-93 | 0.753
[14 empty] | 34 | 94 | 34-94 | 0.761
[14 empty] | 34 | 95 | 34-95 | 0.769
[14 empty] | 34 | 96 | 34-96 | 0.777
[14 empty] | 34 | 97 | 34-97 | 0.785
[14 empty] | 34 | 98 | 34-98 | 0.793
[14 empty] | 34 | 99 | 34-99 | 0.801
[14 empty] | 34 | 100 | 34-100 | 0.809
[14 empty] | 35 | 0 | 35-0 | 0.004
[14 empty] | 35 | 1 | 35-1 | 0.012
[14 empty] | 35 | 2 | 35-2 | 0.02
[14 empty] | 35 | 3 | 35-3 | 0.028
[14 empty] | 35 | 4 | 35-4 | 0.036
[14 empty] | 35 | 5 | 35-5 | 0.044
[14 empty] | 35 | 6 | 35-6 | 0.0522
[14 empty] | 35 | 7 | 35-7 | 0.0604
[14 empty] | 35 | 8 | 35-8 | 0.0686
[14 empty] | 35 | 9 | 35-9 | 0.0768
[14 empty] | 35 | 10 | 35-10 | 0.085
[14 empty] | 35 | 11 | 35-11 | 0.093
[14 empty] | 35 | 12 | 35-12 | 0.101
[14 empty] | 35 | 13 | 35-13 | 0.109
[14 empty] | 35 | 14 | 35-14 | 0.117
[14 empty] | 35 | 15 | 35-15 | 0.125
[14 empty] | 35 | 16 | 35-16 | 0.133
[14 empty] | 35 | 17 | 35-17 | 0.141
[14 empty] | 35 | 18 | 35-18 | 0.149
[14 empty] | 35 | 19 | 35-19 | 0.157
[14 empty] | 35 | 20 | 35-20 | 0.165
[14 empty] | 35 | 21 | 35-21 | 0.173
[14 empty] | 35 | 22 | 35-22 | 0.181
[14 empty] | 35 | 23 | 35-23 | 0.189
[14 empty] | 35 | 24 | 35-24 | 0.197
[14 empty] | 35 | 25 | 35-25 | 0.205
[14 empty] | 35 | 26 | 35-26 | 0.2132
[14 empty] | 35 | 27 | 35-27 | 0.2214
[14 empty] | 35 | 28 | 35-28 | 0.2296
[14 empty] | 35 | 29 | 35-29 | 0.2378
[14 empty] | 35 | 30 | 35-30 | 0.246
[14 empty] | 35 | 31 | 35-31 | 0.254
[14 empty] | 35 | 32 | 35-32 | 0.262
[14 empty] | 35 | 33 | 35-33 | 0.27
[14 empty] | 35 | 34 | 35-34 | 0.278
[14 empty] | 35 | 35 | 35-35 | 0.286
[14 empty] | 35 | 36 | 35-36 | 0.294
[14 empty] | 35 | 37 | 35-37 | 0.302
[14 empty] | 35 | 38 | 35-38 | 0.31
[14 empty] | 35 | 39 | 35-39 | 0.318
[14 empty] | 35 | 40 | 35-40 | 0.326
[14 empty] | 35 | 41 | 35-41 | 0.334
[14 empty] | 35 | 42 | 35-42 | 0.342
[14 empty] | 35 | 43 | 35-43 | 0.35
[14 empty] | 35 | 44 | 35-44 | 0.358
[14 empty] | 35 | 45 | 35-45 | 0.366
[14 empty] | 35 | 46 | 35-46 | 0.3742
[14 empty] | 35 | 47 | 35-47 | 0.3824
[14 empty] | 35 | 48 | 35-48 | 0.3906
[14 empty] | 35 | 49 | 35-49 | 0.3988
[14 empty] | 35 | 50 | 35-50 | 0.407
[14 empty] | 35 | 51 | 35-51 | 0.415
[14 empty] | 35 | 52 | 35-52 | 0.423
[14 empty] | 35 | 53 | 35-53 | 0.431
[14 empty] | 35 | 54 | 35-54 | 0.439
[14 empty] | 35 | 55 | 35-55 | 0.447
[14 empty] | 35 | 56 | 35-56 | 0.455
[14 empty] | 35 | 57 | 35-57 | 0.463
[14 empty] | 35 | 58 | 35-58 | 0.471
[14 empty] | 35 | 59 | 35-59 | 0.479
[14 empty] | 35 | 60 | 35-60 | 0.487
[14 empty] | 35 | 61 | 35-61 | 0.4952
[14 empty] | 35 | 62 | 35-62 | 0.5034
[14 empty] | 35 | 63 | 35-63 | 0.5116
[14 empty] | 35 | 64 | 35-64 | 0.5198
[14 empty] | 35 | 65 | 35-65 | 0.528
[14 empty] | 35 | 66 | 35-66 | 0.536
[14 empty] | 35 | 67 | 35-67 | 0.544
[14 empty] | 35 | 68 | 35-68 | 0.552
[14 empty] | 35 | 69 | 35-69 | 0.56
[14 empty] | 35 | 70 | 35-70 | 0.568
[14 empty] | 35 | 71 | 35-71 | 0.576
[14 empty] | 35 | 72 | 35-72 | 0.584
[14 empty] | 35 | 73 | 35-73 | 0.592
[14 empty] | 35 | 74 | 35-74 | 0.6
[14 empty] | 35 | 75 | 35-75 | 0.608
[14 empty] | 35 | 76 | 35-76 | 0.616
[14 empty] | 35 | 77 | 35-77 | 0.624
[14 empty] | 35 | 78 | 35-78 | 0.632
[14 empty] | 35 | 79 | 35-79 | 0.64
[14 empty] | 35 | 80 | 35-80 | 0.648
[14 empty] | 35 | 81 | 35-81 | 0.6562
[14 empty] | 35 | 82 | 35-82 | 0.6644
[14 empty] | 35 | 83 | 35-83 | 0.6726
[14 empty] | 35 | 84 | 35-84 | 0.6808
[14 empty] | 35 | 85 | 35-85 | 0.689
[14 empty] | 35 | 86 | 35-86 | 0.697
[14 empty] | 35 | 87 | 35-87 | 0.705
[14 empty] | 35 | 88 | 35-88 | 0.713
[14 empty] | 35 | 89 | 35-89 | 0.721
[14 empty] | 35 | 90 | 35-90 | 0.729
[14 empty] | 35 | 91 | 35-91 | 0.737
[14 empty] | 35 | 92 | 35-92 | 0.745
[14 empty] | 35 | 93 | 35-93 | 0.753
[14 empty] | 35 | 94 | 35-94 | 0.761
[14 empty] | 35 | 95 | 35-95 | 0.769
[14 empty] | 35 | 96 | 35-96 | 0.777
[14 empty] | 35 | 97 | 35-97 | 0.785
[14 empty] | 35 | 98 | 35-98 | 0.793
[14 empty] | 35 | 99 | 35-99 | 0.801
[14 empty] | 35 | 100 | 35-100 | 0.809
[14 empty] | 36 | 0 | 36-0 | 0.0046
[14 empty] | 36 | 1 | 36-1 | 0.0126
[14 empty] | 36 | 2 | 36-2 | 0.0206
[14 empty] | 36 | 3 | 36-3 | 0.0286
[14 empty] | 36 | 4 | 36-4 | 0.0366
[14 empty] | 36 | 5 | 36-5 | 0.0446
[14 empty] | 36 | 6 | 36-6 | 0.05276
[14 empty] | 36 | 7 | 36-7 | 0.06092
[14 empty] | 36 | 8 | 36-8 | 0.06908
[14 empty] | 36 | 9 | 36-9 | 0.07724
[14 empty] | 36 | 10 | 36-10 | 0.0854
[14 empty] | 36 | 11 | 36-11 | 0.0934
[14 empty] | 36 | 12 | 36-12 | 0.1014
[14 empty] | 36 | 13 | 36-13 | 0.1094
[14 empty] | 36 | 14 | 36-14 | 0.1174
[14 empty] | 36 | 15 | 36-15 | 0.1254
[14 empty] | 36 | 16 | 36-16 | 0.1334
[14 empty] | 36 | 17 | 36-17 | 0.1414
[14 empty] | 36 | 18 | 36-18 | 0.1494
[14 empty] | 36 | 19 | 36-19 | 0.1574
[14 empty] | 36 | 20 | 36-20 | 0.1654
[14 empty] | 36 | 21 | 36-21 | 0.1734
[14 empty] | 36 | 22 | 36-22 | 0.1814
[14 empty] | 36 | 23 | 36-23 | 0.1894
[14 empty] | 36 | 24 | 36-24 | 0.1974
[14 empty] | 36 | 25 | 36-25 | 0.2054
[14 empty] | 36 | 26 | 36-26 | 0.2136
[14 empty] | 36 | 27 | 36-27 | 0.2218
[14 empty] | 36 | 28 | 36-28 | 0.23
[14 empty] | 36 | 29 | 36-29 | 0.2382
[14 empty] | 36 | 30 | 36-30 | 0.2464
[14 empty] | 36 | 31 | 36-31 | 0.2544
[14 empty] | 36 | 32 | 36-32 | 0.2624
[14 empty] | 36 | 33 | 36-33 | 0.2704
[14 empty] | 36 | 34 | 36-34 | 0.2784
[14 empty] | 36 | 35 | 36-35 | 0.2864
[14 empty] | 36 | 36 | 36-36 | 0.2944
[14 empty] | 36 | 37 | 36-37 | 0.3024
[14 empty] | 36 | 38 | 36-38 | 0.3104
[14 empty] | 36 | 39 | 36-39 | 0.3184
[14 empty] | 36 | 40 | 36-40 | 0.3264
[14 empty] | 36 | 41 | 36-41 | 0.3344
[14 empty] | 36 | 42 | 36-42 | 0.3424
[14 empty] | 36 | 43 | 36-43 | 0.3504
[14 empty] | 36 | 44 | 36-44 | 0.3584
[14 empty] | 36 | 45 | 36-45 | 0.3664
[14 empty] | 36 | 46 | 36-46 | 0.37456
[14 empty] | 36 | 47 | 36-47 | 0.38272
[14 empty] | 36 | 48 | 36-48 | 0.39088
[14 empty] | 36 | 49 | 36-49 | 0.39904
[14 empty] | 36 | 50 | 36-50 | 0.4072
[14 empty] | 36 | 51 | 36-51 | 0.4152
[14 empty] | 36 | 52 | 36-52 | 0.4232
[14 empty] | 36 | 53 | 36-53 | 0.4312
[14 empty] | 36 | 54 | 36-54 | 0.4392
[14 empty] | 36 | 55 | 36-55 | 0.4472
[14 empty] | 36 | 56 | 36-56 | 0.4552
[14 empty] | 36 | 57 | 36-57 | 0.4632
[14 empty] | 36 | 58 | 36-58 | 0.4712
[14 empty] | 36 | 59 | 36-59 | 0.4792
[14 empty] | 36 | 60 | 36-60 | 0.4872
[14 empty] | 36 | 61 | 36-61 | 0.49536
[14 empty] | 36 | 62 | 36-62 | 0.50352
[14 empty] | 36 | 63 | 36-63 | 0.51168
[14 empty] | 36 | 64 | 36-64 | 0.51984
[14 empty] | 36 | 65 | 36-65 | 0.528
[14 empty] | 36 | 66 | 36-66 | 0.53604
[14 empty] | 36 | 67 | 36-67 | 0.54408
[14 empty] | 36 | 68 | 36-68 | 0.55212
[14 empty] | 36 | 69 | 36-69 | 0.56016
[14 empty] | 36 | 70 | 36-70 | 0.5682
[14 empty] | 36 | 71 | 36-71 | 0.5762
[14 empty] | 36 | 72 | 36-72 | 0.5842
[14 empty] | 36 | 73 | 36-73 | 0.5922
[14 empty] | 36 | 74 | 36-74 | 0.6002
[14 empty] | 36 | 75 | 36-75 | 0.6082
[14 empty] | 36 | 76 | 36-76 | 0.6162
[14 empty] | 36 | 77 | 36-77 | 0.6242
[14 empty] | 36 | 78 | 36-78 | 0.6322
[14 empty] | 36 | 79 | 36-79 | 0.6402
[14 empty] | 36 | 80 | 36-80 | 0.6482
[14 empty] | 36 | 81 | 36-81 | 0.65636
[14 empty] | 36 | 82 | 36-82 | 0.66452
[14 empty] | 36 | 83 | 36-83 | 0.67268
[14 empty] | 36 | 84 | 36-84 | 0.68084
[14 empty] | 36 | 85 | 36-85 | 0.689
[14 empty] | 36 | 86 | 36-86 | 0.697
[14 empty] | 36 | 87 | 36-87 | 0.705
[14 empty] | 36 | 88 | 36-88 | 0.713
[14 empty] | 36 | 89 | 36-89 | 0.721
[14 empty] | 36 | 90 | 36-90 | 0.729
[14 empty] | 36 | 91 | 36-91 | 0.737
[14 empty] | 36 | 92 | 36-92 | 0.745
[14 empty] | 36 | 93 | 36-93 | 0.753
[14 empty] | 36 | 94 | 36-94 | 0.761
[14 empty] | 36 | 95 | 36-95 | 0.769
[14 empty] | 36 | 96 | 36-96 | 0.777
[14 empty] | 36 | 97 | 36-97 | 0.785
[14 empty] | 36 | 98 | 36-98 | 0.793
[14 empty] | 36 | 99 | 36-99 | 0.801
[14 empty] | 36 | 100 | 36-100 | 0.809
[14 empty] | 37 | 0 | 37-0 | 0.0052
[14 empty] | 37 | 1 | 37-1 | 0.0132
[14 empty] | 37 | 2 | 37-2 | 0.0212
[14 empty] | 37 | 3 | 37-3 | 0.0292
[14 empty] | 37 | 4 | 37-4 | 0.0372
[14 empty] | 37 | 5 | 37-5 | 0.0452
[14 empty] | 37 | 6 | 37-6 | 0.05332
[14 empty] | 37 | 7 | 37-7 | 0.06144
[14 empty] | 37 | 8 | 37-8 | 0.06956
[14 empty] | 37 | 9 | 37-9 | 0.07768
[14 empty] | 37 | 10 | 37-10 | 0.0858
[14 empty] | 37 | 11 | 37-11 | 0.0938
[14 empty] | 37 | 12 | 37-12 | 0.1018
[14 empty] | 37 | 13 | 37-13 | 0.1098
[14 empty] | 37 | 14 | 37-14 | 0.1178
[14 empty] | 37 | 15 | 37-15 | 0.1258
[14 empty] | 37 | 16 | 37-16 | 0.1338
[14 empty] | 37 | 17 | 37-17 | 0.1418
[14 empty] | 37 | 18 | 37-18 | 0.1498
[14 empty] | 37 | 19 | 37-19 | 0.1578
[14 empty] | 37 | 20 | 37-20 | 0.1658
[14 empty] | 37 | 21 | 37-21 | 0.1738
[14 empty] | 37 | 22 | 37-22 | 0.1818
[14 empty] | 37 | 23 | 37-23 | 0.1898
[14 empty] | 37 | 24 | 37-24 | 0.1978
[14 empty] | 37 | 25 | 37-25 | 0.2058
[14 empty] | 37 | 26 | 37-26 | 0.214
[14 empty] | 37 | 27 | 37-27 | 0.2222
[14 empty] | 37 | 28 | 37-28 | 0.2304
[14 empty] | 37 | 29 | 37-29 | 0.2386
[14 empty] | 37 | 30 | 37-30 | 0.2468
[14 empty] | 37 | 31 | 37-31 | 0.2548
[14 empty] | 37 | 32 | 37-32 | 0.2628
[14 empty] | 37 | 33 | 37-33 | 0.2708
[14 empty] | 37 | 34 | 37-34 | 0.2788
[14 empty] | 37 | 35 | 37-35 | 0.2868
[14 empty] | 37 | 36 | 37-36 | 0.2948
[14 empty] | 37 | 37 | 37-37 | 0.3028
[14 empty] | 37 | 38 | 37-38 | 0.3108
[14 empty] | 37 | 39 | 37-39 | 0.3188
[14 empty] | 37 | 40 | 37-40 | 0.3268
[14 empty] | 37 | 41 | 37-41 | 0.3348
[14 empty] | 37 | 42 | 37-42 | 0.3428
[14 empty] | 37 | 43 | 37-43 | 0.3508
[14 empty] | 37 | 44 | 37-44 | 0.3588
[14 empty] | 37 | 45 | 37-45 | 0.3668
[14 empty] | 37 | 46 | 37-46 | 0.37492
[14 empty] | 37 | 47 | 37-47 | 0.38304
[14 empty] | 37 | 48 | 37-48 | 0.39116
[14 empty] | 37 | 49 | 37-49 | 0.39928
[14 empty] | 37 | 50 | 37-50 | 0.4074
[14 empty] | 37 | 51 | 37-51 | 0.4154
[14 empty] | 37 | 52 | 37-52 | 0.4234
[14 empty] | 37 | 53 | 37-53 | 0.4314
[14 empty] | 37 | 54 | 37-54 | 0.4394
[14 empty] | 37 | 55 | 37-55 | 0.4474
[14 empty] | 37 | 56 | 37-56 | 0.4554
[14 empty] | 37 | 57 | 37-57 | 0.4634
[14 empty] | 37 | 58 | 37-58 | 0.4714
[14 empty] | 37 | 59 | 37-59 | 0.4794
[14 empty] | 37 | 60 | 37-60 | 0.4874
[14 empty] | 37 | 61 | 37-61 | 0.49552
[14 empty] | 37 | 62 | 37-62 | 0.50364
[14 empty] | 37 | 63 | 37-63 | 0.51176
[14 empty] | 37 | 64 | 37-64 | 0.51988
[14 empty] | 37 | 65 | 37-65 | 0.528
[14 empty] | 37 | 66 | 37-66 | 0.53608
[14 empty] | 37 | 67 | 37-67 | 0.54416
[14 empty] | 37 | 68 | 37-68 | 0.55224
[14 empty] | 37 | 69 | 37-69 | 0.56032
[14 empty] | 37 | 70 | 37-70 | 0.5684
[14 empty] | 37 | 71 | 37-71 | 0.5764
[14 empty] | 37 | 72 | 37-72 | 0.5844
[14 empty] | 37 | 73 | 37-73 | 0.5924
[14 empty] | 37 | 74 | 37-74 | 0.6004
[14 empty] | 37 | 75 | 37-75 | 0.6084
[14 empty] | 37 | 76 | 37-76 | 0.6164
[14 empty] | 37 | 77 | 37-77 | 0.6244
[14 empty] | 37 | 78 | 37-78 | 0.6324
[14 empty] | 37 | 79 | 37-79 | 0.6404
[14 empty] | 37 | 80 | 37-80 | 0.6484
[14 empty] | 37 | 81 | 37-81 | 0.65652
[14 empty] | 37 | 82 | 37-82 | 0.66464
[14 empty] | 37 | 83 | 37-83 | 0.67276
[14 empty] | 37 | 84 | 37-84 | 0.68088
[14 empty] | 37 | 85 | 37-85 | 0.689
[14 empty] | 37 | 86 | 37-86 | 0.697
[14 empty] | 37 | 87 | 37-87 | 0.705
[14 empty] | 37 | 88 | 37-88 | 0.713
[14 empty] | 37 | 89 | 37-89 | 0.721
[14 empty] | 37 | 90 | 37-90 | 0.729
[14 empty] | 37 | 91 | 37-91 | 0.737
[14 empty] | 37 | 92 | 37-92 | 0.745
[14 empty] | 37 | 93 | 37-93 | 0.753
[14 empty] | 37 | 94 | 37-94 | 0.761
[14 empty] | 37 | 95 | 37-95 | 0.769
[14 empty] | 37 | 96 | 37-96 | 0.777
[14 empty] | 37 | 97 | 37-97 | 0.785
[14 empty] | 37 | 98 | 37-98 | 0.793
[14 empty] | 37 | 99 | 37-99 | 0.801
[14 empty] | 37 | 100 | 37-100 | 0.809
[14 empty] | 38 | 0 | 38-0 | 0.0058
[14 empty] | 38 | 1 | 38-1 | 0.0138
[14 empty] | 38 | 2 | 38-2 | 0.0218
[14 empty] | 38 | 3 | 38-3 | 0.0298
[14 empty] | 38 | 4 | 38-4 | 0.0378
[14 empty] | 38 | 5 | 38-5 | 0.0458
[14 empty] | 38 | 6 | 38-6 | 0.05388
[14 empty] | 38 | 7 | 38-7 | 0.06196
[14 empty] | 38 | 8 | 38-8 | 0.07004
[14 empty] | 38 | 9 | 38-9 | 0.07812
[14 empty] | 38 | 10 | 38-10 | 0.0862
[14 empty] | 38 | 11 | 38-11 | 0.0942
[14 empty] | 38 | 12 | 38-12 | 0.1022
[14 empty] | 38 | 13 | 38-13 | 0.1102
[14 empty] | 38 | 14 | 38-14 | 0.1182
[14 empty] | 38 | 15 | 38-15 | 0.1262
[14 empty] | 38 | 16 | 38-16 | 0.1342
[14 empty] | 38 | 17 | 38-17 | 0.1422
[14 empty] | 38 | 18 | 38-18 | 0.1502
[14 empty] | 38 | 19 | 38-19 | 0.1582
[14 empty] | 38 | 20 | 38-20 | 0.1662
[14 empty] | 38 | 21 | 38-21 | 0.1742
[14 empty] | 38 | 22 | 38-22 | 0.1822
[14 empty] | 38 | 23 | 38-23 | 0.1902
[14 empty] | 38 | 24 | 38-24 | 0.1982
[14 empty] | 38 | 25 | 38-25 | 0.2062
[14 empty] | 38 | 26 | 38-26 | 0.2144
[14 empty] | 38 | 27 | 38-27 | 0.2226
[14 empty] | 38 | 28 | 38-28 | 0.2308
[14 empty] | 38 | 29 | 38-29 | 0.239
[14 empty] | 38 | 30 | 38-30 | 0.2472
[14 empty] | 38 | 31 | 38-31 | 0.2552
[14 empty] | 38 | 32 | 38-32 | 0.2632
[14 empty] | 38 | 33 | 38-33 | 0.2712
[14 empty] | 38 | 34 | 38-34 | 0.2792
[14 empty] | 38 | 35 | 38-35 | 0.2872
[14 empty] | 38 | 36 | 38-36 | 0.2952
[14 empty] | 38 | 37 | 38-37 | 0.3032
[14 empty] | 38 | 38 | 38-38 | 0.3112
[14 empty] | 38 | 39 | 38-39 | 0.3192
[14 empty] | 38 | 40 | 38-40 | 0.3272
[14 empty] | 38 | 41 | 38-41 | 0.3352
[14 empty] | 38 | 42 | 38-42 | 0.3432
[14 empty] | 38 | 43 | 38-43 | 0.3512
[14 empty] | 38 | 44 | 38-44 | 0.3592
[14 empty] | 38 | 45 | 38-45 | 0.3672
[14 empty] | 38 | 46 | 38-46 | 0.37528
[14 empty] | 38 | 47 | 38-47 | 0.38336
[14 empty] | 38 | 48 | 38-48 | 0.39144
[14 empty] | 38 | 49 | 38-49 | 0.39952
[14 empty] | 38 | 50 | 38-50 | 0.4076
[14 empty] | 38 | 51 | 38-51 | 0.4156
[14 empty] | 38 | 52 | 38-52 | 0.4236
[14 empty] | 38 | 53 | 38-53 | 0.4316
[14 empty] | 38 | 54 | 38-54 | 0.4396
[14 empty] | 38 | 55 | 38-55 | 0.4476
[14 empty] | 38 | 56 | 38-56 | 0.4556
[14 empty] | 38 | 57 | 38-57 | 0.4636
[14 empty] | 38 | 58 | 38-58 | 0.4716
[14 empty] | 38 | 59 | 38-59 | 0.4796
[14 empty] | 38 | 60 | 38-60 | 0.4876
[14 empty] | 38 | 61 | 38-61 | 0.49568
[14 empty] | 38 | 62 | 38-62 | 0.50376
[14 empty] | 38 | 63 | 38-63 | 0.51184
[14 empty] | 38 | 64 | 38-64 | 0.51992
[14 empty] | 38 | 65 | 38-65 | 0.528
[14 empty] | 38 | 66 | 38-66 | 0.53612
[14 empty] | 38 | 67 | 38-67 | 0.54424
[14 empty] | 38 | 68 | 38-68 | 0.55236
[14 empty] | 38 | 69 | 38-69 | 0.56048
[14 empty] | 38 | 70 | 38-70 | 0.5686
[14 empty] | 38 | 71 | 38-71 | 0.5766
[14 empty] | 38 | 72 | 38-72 | 0.5846
[14 empty] | 38 | 73 | 38-73 | 0.5926
[14 empty] | 38 | 74 | 38-74 | 0.6006
[14 empty] | 38 | 75 | 38-75 | 0.6086
[14 empty] | 38 | 76 | 38-76 | 0.6166
[14 empty] | 38 | 77 | 38-77 | 0.6246
[14 empty] | 38 | 78 | 38-78 | 0.6326
[14 empty] | 38 | 79 | 38-79 | 0.6406
[14 empty] | 38 | 80 | 38-80 | 0.6486
[14 empty] | 38 | 81 | 38-81 | 0.65668
[14 empty] | 38 | 82 | 38-82 | 0.66476
[14 empty] | 38 | 83 | 38-83 | 0.67284
[14 empty] | 38 | 84 | 38-84 | 0.68092
[14 empty] | 38 | 85 | 38-85 | 0.689
[14 empty] | 38 | 86 | 38-86 | 0.697
[14 empty] | 38 | 87 | 38-87 | 0.705
[14 empty] | 38 | 88 | 38-88 | 0.713
[14 empty] | 38 | 89 | 38-89 | 0.721
[14 empty] | 38 | 90 | 38-90 | 0.729
[14 empty] | 38 | 91 | 38-91 | 0.737
[14 empty] | 38 | 92 | 38-92 | 0.745
[14 empty] | 38 | 93 | 38-93 | 0.753
[14 empty] | 38 | 94 | 38-94 | 0.761
[14 empty] | 38 | 95 | 38-95 | 0.769
[14 empty] | 38 | 96 | 38-96 | 0.777
[14 empty] | 38 | 97 | 38-97 | 0.785
[14 empty] | 38 | 98 | 38-98 | 0.793
[14 empty] | 38 | 99 | 38-99 | 0.801
[14 empty] | 38 | 100 | 38-100 | 0.809
[14 empty] | 39 | 0 | 39-0 | 0.0064
[14 empty] | 39 | 1 | 39-1 | 0.0144
[14 empty] | 39 | 2 | 39-2 | 0.0224
[14 empty] | 39 | 3 | 39-3 | 0.0304
[14 empty] | 39 | 4 | 39-4 | 0.0384
[14 empty] | 39 | 5 | 39-5 | 0.0464
[14 empty] | 39 | 6 | 39-6 | 0.05444
[14 empty] | 39 | 7 | 39-7 | 0.06248
[14 empty] | 39 | 8 | 39-8 | 0.07052
[14 empty] | 39 | 9 | 39-9 | 0.07856
[14 empty] | 39 | 10 | 39-10 | 0.0866
[14 empty] | 39 | 11 | 39-11 | 0.0946
[14 empty] | 39 | 12 | 39-12 | 0.1026
[14 empty] | 39 | 13 | 39-13 | 0.1106
[14 empty] | 39 | 14 | 39-14 | 0.1186
[14 empty] | 39 | 15 | 39-15 | 0.1266
[14 empty] | 39 | 16 | 39-16 | 0.1346
[14 empty] | 39 | 17 | 39-17 | 0.1426
[14 empty] | 39 | 18 | 39-18 | 0.1506
[14 empty] | 39 | 19 | 39-19 | 0.1586
[14 empty] | 39 | 20 | 39-20 | 0.1666
[14 empty] | 39 | 21 | 39-21 | 0.1746
[14 empty] | 39 | 22 | 39-22 | 0.1826
[14 empty] | 39 | 23 | 39-23 | 0.1906
[14 empty] | 39 | 24 | 39-24 | 0.1986
[14 empty] | 39 | 25 | 39-25 | 0.2066
[14 empty] | 39 | 26 | 39-26 | 0.2148
[14 empty] | 39 | 27 | 39-27 | 0.223
[14 empty] | 39 | 28 | 39-28 | 0.2312
[14 empty] | 39 | 29 | 39-29 | 0.2394
[14 empty] | 39 | 30 | 39-30 | 0.2476
[14 empty] | 39 | 31 | 39-31 | 0.2556
[14 empty] | 39 | 32 | 39-32 | 0.2636
[14 empty] | 39 | 33 | 39-33 | 0.2716
[14 empty] | 39 | 34 | 39-34 | 0.2796
[14 empty] | 39 | 35 | 39-35 | 0.2876
[14 empty] | 39 | 36 | 39-36 | 0.2956
[14 empty] | 39 | 37 | 39-37 | 0.3036
[14 empty] | 39 | 38 | 39-38 | 0.3116
[14 empty] | 39 | 39 | 39-39 | 0.3196
[14 empty] | 39 | 40 | 39-40 | 0.3276
[14 empty] | 39 | 41 | 39-41 | 0.3356
[14 empty] | 39 | 42 | 39-42 | 0.3436
[14 empty] | 39 | 43 | 39-43 | 0.3516
[14 empty] | 39 | 44 | 39-44 | 0.3596
[14 empty] | 39 | 45 | 39-45 | 0.3676
[14 empty] | 39 | 46 | 39-46 | 0.37564
[14 empty] | 39 | 47 | 39-47 | 0.38368
[14 empty] | 39 | 48 | 39-48 | 0.39172
[14 empty] | 39 | 49 | 39-49 | 0.39976
[14 empty] | 39 | 50 | 39-50 | 0.4078
[14 empty] | 39 | 51 | 39-51 | 0.4158
[14 empty] | 39 | 52 | 39-52 | 0.4238
[14 empty] | 39 | 53 | 39-53 | 0.4318
[14 empty] | 39 | 54 | 39-54 | 0.4398
[14 empty] | 39 | 55 | 39-55 | 0.4478
[14 empty] | 39 | 56 | 39-56 | 0.4558
[14 empty] | 39 | 57 | 39-57 | 0.4638
[14 empty] | 39 | 58 | 39-58 | 0.4718
[14 empty] | 39 | 59 | 39-59 | 0.4798
[14 empty] | 39 | 60 | 39-60 | 0.4878
[14 empty] | 39 | 61 | 39-61 | 0.49584
[14 empty] | 39 | 62 | 39-62 | 0.50388
[14 empty] | 39 | 63 | 39-63 | 0.51192
[14 empty] | 39 | 64 | 39-64 | 0.51996
[14 empty] | 39 | 65 | 39-65 | 0.528
[14 empty] | 39 | 66 | 39-66 | 0.53616
[14 empty] | 39 | 67 | 39-67 | 0.54432
[14 empty] | 39 | 68 | 39-68 | 0.55248
[14 empty] | 39 | 69 | 39-69 | 0.56064
[14 empty] | 39 | 70 | 39-70 | 0.5688
[14 empty] | 39 | 71 | 39-71 | 0.5768
[14 empty] | 39 | 72 | 39-72 | 0.5848
[14 empty] | 39 | 73 | 39-73 | 0.5928
[14 empty] | 39 | 74 | 39-74 | 0.6008
[14 empty] | 39 | 75 | 39-75 | 0.6088
[14 empty] | 39 | 76 | 39-76 | 0.6168
[14 empty] | 39 | 77 | 39-77 | 0.6248
[14 empty] | 39 | 78 | 39-78 | 0.6328
[14 empty] | 39 | 79 | 39-79 | 0.6408
[14 empty] | 39 | 80 | 39-80 | 0.6488
[14 empty] | 39 | 81 | 39-81 | 0.65684
[14 empty] | 39 | 82 | 39-82 | 0.66488
[14 empty] | 39 | 83 | 39-83 | 0.67292
[14 empty] | 39 | 84 | 39-84 | 0.68096
[14 empty] | 39 | 85 | 39-85 | 0.689
[14 empty] | 39 | 86 | 39-86 | 0.697
[14 empty] | 39 | 87 | 39-87 | 0.705
[14 empty] | 39 | 88 | 39-88 | 0.713
[14 empty] | 39 | 89 | 39-89 | 0.721
[14 empty] | 39 | 90 | 39-90 | 0.729
[14 empty] | 39 | 91 | 39-91 | 0.737
[14 empty] | 39 | 92 | 39-92 | 0.745
[14 empty] | 39 | 93 | 39-93 | 0.753
[14 empty] | 39 | 94 | 39-94 | 0.761
[14 empty] | 39 | 95 | 39-95 | 0.769
[14 empty] | 39 | 96 | 39-96 | 0.777
[14 empty] | 39 | 97 | 39-97 | 0.785
[14 empty] | 39 | 98 | 39-98 | 0.793
[14 empty] | 39 | 99 | 39-99 | 0.801
[14 empty] | 39 | 100 | 39-100 | 0.809
[14 empty] | 40 | 0 | 40-0 | 0.007
[14 empty] | 40 | 1 | 40-1 | 0.015
[14 empty] | 40 | 2 | 40-2 | 0.023
[14 empty] | 40 | 3 | 40-3 | 0.031
[14 empty] | 40 | 4 | 40-4 | 0.039
[14 empty] | 40 | 5 | 40-5 | 0.047
[14 empty] | 40 | 6 | 40-6 | 0.055
[14 empty] | 40 | 7 | 40-7 | 0.063
[14 empty] | 40 | 8 | 40-8 | 0.071
[14 empty] | 40 | 9 | 40-9 | 0.079
[14 empty] | 40 | 10 | 40-10 | 0.087
[14 empty] | 40 | 11 | 40-11 | 0.095
[14 empty] | 40 | 12 | 40-12 | 0.103
[14 empty] | 40 | 13 | 40-13 | 0.111
[14 empty] | 40 | 14 | 40-14 | 0.119
[14 empty] | 40 | 15 | 40-15 | 0.127
[14 empty] | 40 | 16 | 40-16 | 0.135
[14 empty] | 40 | 17 | 40-17 | 0.143
[14 empty] | 40 | 18 | 40-18 | 0.151
[14 empty] | 40 | 19 | 40-19 | 0.159
[14 empty] | 40 | 20 | 40-20 | 0.167
[14 empty] | 40 | 21 | 40-21 | 0.175
[14 empty] | 40 | 22 | 40-22 | 0.183
[14 empty] | 40 | 23 | 40-23 | 0.191
[14 empty] | 40 | 24 | 40-24 | 0.199
[14 empty] | 40 | 25 | 40-25 | 0.207
[14 empty] | 40 | 26 | 40-26 | 0.2152
[14 empty] | 40 | 27 | 40-27 | 0.2234
[14 empty] | 40 | 28 | 40-28 | 0.2316
[14 empty] | 40 | 29 | 40-29 | 0.2398
[14 empty] | 40 | 30 | 40-30 | 0.248
[14 empty] | 40 | 31 | 40-31 | 0.256
[14 empty] | 40 | 32 | 40-32 | 0.264
[14 empty] | 40 | 33 | 40-33 | 0.272
[14 empty] | 40 | 34 | 40-34 | 0.28
[14 empty] | 40 | 35 | 40-35 | 0.288
[14 empty] | 40 | 36 | 40-36 | 0.296
[14 empty] | 40 | 37 | 40-37 | 0.304
[14 empty] | 40 | 38 | 40-38 | 0.312
[14 empty] | 40 | 39 | 40-39 | 0.32
[14 empty] | 40 | 40 | 40-40 | 0.328
[14 empty] | 40 | 41 | 40-41 | 0.336
[14 empty] | 40 | 42 | 40-42 | 0.344
[14 empty] | 40 | 43 | 40-43 | 0.352
[14 empty] | 40 | 44 | 40-44 | 0.36
[14 empty] | 40 | 45 | 40-45 | 0.368
[14 empty] | 40 | 46 | 40-46 | 0.376
[14 empty] | 40 | 47 | 40-47 | 0.384
[14 empty] | 40 | 48 | 40-48 | 0.392
[14 empty] | 40 | 49 | 40-49 | 0.4
[14 empty] | 40 | 50 | 40-50 | 0.408
[14 empty] | 40 | 51 | 40-51 | 0.416
[14 empty] | 40 | 52 | 40-52 | 0.424
[14 empty] | 40 | 53 | 40-53 | 0.432
[14 empty] | 40 | 54 | 40-54 | 0.44
[14 empty] | 40 | 55 | 40-55 | 0.448
[14 empty] | 40 | 56 | 40-56 | 0.456
[14 empty] | 40 | 57 | 40-57 | 0.464
[14 empty] | 40 | 58 | 40-58 | 0.472
[14 empty] | 40 | 59 | 40-59 | 0.48
[14 empty] | 40 | 60 | 40-60 | 0.488
[14 empty] | 40 | 61 | 40-61 | 0.496
[14 empty] | 40 | 62 | 40-62 | 0.504
[14 empty] | 40 | 63 | 40-63 | 0.512
[14 empty] | 40 | 64 | 40-64 | 0.52
[14 empty] | 40 | 65 | 40-65 | 0.528
[14 empty] | 40 | 66 | 40-66 | 0.5362
[14 empty] | 40 | 67 | 40-67 | 0.5444
[14 empty] | 40 | 68 | 40-68 | 0.5526
[14 empty] | 40 | 69 | 40-69 | 0.5608
[14 empty] | 40 | 70 | 40-70 | 0.569
[14 empty] | 40 | 71 | 40-71 | 0.577
[14 empty] | 40 | 72 | 40-72 | 0.585
[14 empty] | 40 | 73 | 40-73 | 0.593
[14 empty] | 40 | 74 | 40-74 | 0.601
[14 empty] | 40 | 75 | 40-75 | 0.609
[14 empty] | 40 | 76 | 40-76 | 0.617
[14 empty] | 40 | 77 | 40-77 | 0.625
[14 empty] | 40 | 78 | 40-78 | 0.633
[14 empty] | 40 | 79 | 40-79 | 0.641
[14 empty] | 40 | 80 | 40-80 | 0.649
[14 empty] | 40 | 81 | 40-81 | 0.657
[14 empty] | 40 | 82 | 40-82 | 0.665
[14 empty] | 40 | 83 | 40-83 | 0.673
[14 empty] | 40 | 84 | 40-84 | 0.681
[14 empty] | 40 | 85 | 40-85 | 0.689
[14 empty] | 40 | 86 | 40-86 | 0.697
[14 empty] | 40 | 87 | 40-87 | 0.705
[14 empty] | 40 | 88 | 40-88 | 0.713
[14 empty] | 40 | 89 | 40-89 | 0.721
[14 empty] | 40 | 90 | 40-90 | 0.729
[14 empty] | 40 | 91 | 40-91 | 0.737
[14 empty] | 40 | 92 | 40-92 | 0.745
[14 empty] | 40 | 93 | 40-93 | 0.753
[14 empty] | 40 | 94 | 40-94 | 0.761
[14 empty] | 40 | 95 | 40-95 | 0.769
[14 empty] | 40 | 96 | 40-96 | 0.777
[14 empty] | 40 | 97 | 40-97 | 0.785
[14 empty] | 40 | 98 | 40-98 | 0.793
[14 empty] | 40 | 99 | 40-99 | 0.801
[14 empty] | 40 | 100 | 40-100 | 0.809
[14 empty] | 41 | 0 | 41-0 | 0.0076
[14 empty] | 41 | 1 | 41-1 | 0.0156
[14 empty] | 41 | 2 | 41-2 | 0.0236
[14 empty] | 41 | 3 | 41-3 | 0.0316
[14 empty] | 41 | 4 | 41-4 | 0.0396
[14 empty] | 41 | 5 | 41-5 | 0.0476
[14 empty] | 41 | 6 | 41-6 | 0.0556
[14 empty] | 41 | 7 | 41-7 | 0.0636
[14 empty] | 41 | 8 | 41-8 | 0.0716
[14 empty] | 41 | 9 | 41-9 | 0.0796
[14 empty] | 41 | 10 | 41-10 | 0.0876
[14 empty] | 41 | 11 | 41-11 | 0.0956
[14 empty] | 41 | 12 | 41-12 | 0.1036
[14 empty] | 41 | 13 | 41-13 | 0.1116
[14 empty] | 41 | 14 | 41-14 | 0.1196
[14 empty] | 41 | 15 | 41-15 | 0.1276
[14 empty] | 41 | 16 | 41-16 | 0.1356
[14 empty] | 41 | 17 | 41-17 | 0.1436
[14 empty] | 41 | 18 | 41-18 | 0.1516
[14 empty] | 41 | 19 | 41-19 | 0.1596
[14 empty] | 41 | 20 | 41-20 | 0.1676
[14 empty] | 41 | 21 | 41-21 | 0.1756
[14 empty] | 41 | 22 | 41-22 | 0.1836
[14 empty] | 41 | 23 | 41-23 | 0.1916
[14 empty] | 41 | 24 | 41-24 | 0.1996
[14 empty] | 41 | 25 | 41-25 | 0.2076
[14 empty] | 41 | 26 | 41-26 | 0.21576
[14 empty] | 41 | 27 | 41-27 | 0.22392
[14 empty] | 41 | 28 | 41-28 | 0.23208
[14 empty] | 41 | 29 | 41-29 | 0.24024
[14 empty] | 41 | 30 | 41-30 | 0.2484
[14 empty] | 41 | 31 | 41-31 | 0.2564
[14 empty] | 41 | 32 | 41-32 | 0.2644
[14 empty] | 41 | 33 | 41-33 | 0.2724
[14 empty] | 41 | 34 | 41-34 | 0.2804
[14 empty] | 41 | 35 | 41-35 | 0.2884
[14 empty] | 41 | 36 | 41-36 | 0.2964
[14 empty] | 41 | 37 | 41-37 | 0.3044
[14 empty] | 41 | 38 | 41-38 | 0.3124
[14 empty] | 41 | 39 | 41-39 | 0.3204
[14 empty] | 41 | 40 | 41-40 | 0.3284
[14 empty] | 41 | 41 | 41-41 | 0.3364
[14 empty] | 41 | 42 | 41-42 | 0.3444
[14 empty] | 41 | 43 | 41-43 | 0.3524
[14 empty] | 41 | 44 | 41-44 | 0.3604
[14 empty] | 41 | 45 | 41-45 | 0.3684
[14 empty] | 41 | 46 | 41-46 | 0.3764
[14 empty] | 41 | 47 | 41-47 | 0.3844
[14 empty] | 41 | 48 | 41-48 | 0.3924
[14 empty] | 41 | 49 | 41-49 | 0.4004
[14 empty] | 41 | 50 | 41-50 | 0.4084
[14 empty] | 41 | 51 | 41-51 | 0.4164
[14 empty] | 41 | 52 | 41-52 | 0.4244
[14 empty] | 41 | 53 | 41-53 | 0.4324
[14 empty] | 41 | 54 | 41-54 | 0.4404
[14 empty] | 41 | 55 | 41-55 | 0.4484
[14 empty] | 41 | 56 | 41-56 | 0.4564
[14 empty] | 41 | 57 | 41-57 | 0.4644
[14 empty] | 41 | 58 | 41-58 | 0.4724
[14 empty] | 41 | 59 | 41-59 | 0.4804
[14 empty] | 41 | 60 | 41-60 | 0.4884
[14 empty] | 41 | 61 | 41-61 | 0.4964
[14 empty] | 41 | 62 | 41-62 | 0.5044
[14 empty] | 41 | 63 | 41-63 | 0.5124
[14 empty] | 41 | 64 | 41-64 | 0.5204
[14 empty] | 41 | 65 | 41-65 | 0.5284
[14 empty] | 41 | 66 | 41-66 | 0.53656
[14 empty] | 41 | 67 | 41-67 | 0.54472
[14 empty] | 41 | 68 | 41-68 | 0.55288
[14 empty] | 41 | 69 | 41-69 | 0.56104
[14 empty] | 41 | 70 | 41-70 | 0.5692
[14 empty] | 41 | 71 | 41-71 | 0.5772
[14 empty] | 41 | 72 | 41-72 | 0.5852
[14 empty] | 41 | 73 | 41-73 | 0.5932
[14 empty] | 41 | 74 | 41-74 | 0.6012
[14 empty] | 41 | 75 | 41-75 | 0.6092
[14 empty] | 41 | 76 | 41-76 | 0.6172
[14 empty] | 41 | 77 | 41-77 | 0.6252
[14 empty] | 41 | 78 | 41-78 | 0.6332
[14 empty] | 41 | 79 | 41-79 | 0.6412
[14 empty] | 41 | 80 | 41-80 | 0.6492
[14 empty] | 41 | 81 | 41-81 | 0.6572
[14 empty] | 41 | 82 | 41-82 | 0.6652
[14 empty] | 41 | 83 | 41-83 | 0.6732
[14 empty] | 41 | 84 | 41-84 | 0.6812
[14 empty] | 41 | 85 | 41-85 | 0.6892
[14 empty] | 41 | 86 | 41-86 | 0.69716
[14 empty] | 41 | 87 | 41-87 | 0.70512
[14 empty] | 41 | 88 | 41-88 | 0.71308
[14 empty] | 41 | 89 | 41-89 | 0.72104
[14 empty] | 41 | 90 | 41-90 | 0.729
[14 empty] | 41 | 91 | 41-91 | 0.737
[14 empty] | 41 | 92 | 41-92 | 0.745
[14 empty] | 41 | 93 | 41-93 | 0.753
[14 empty] | 41 | 94 | 41-94 | 0.761
[14 empty] | 41 | 95 | 41-95 | 0.769
[14 empty] | 41 | 96 | 41-96 | 0.777
[14 empty] | 41 | 97 | 41-97 | 0.785
[14 empty] | 41 | 98 | 41-98 | 0.793
[14 empty] | 41 | 99 | 41-99 | 0.801
[14 empty] | 41 | 100 | 41-100 | 0.809
[14 empty] | 42 | 0 | 42-0 | 0.0082
[14 empty] | 42 | 1 | 42-1 | 0.0162
[14 empty] | 42 | 2 | 42-2 | 0.0242
[14 empty] | 42 | 3 | 42-3 | 0.0322
[14 empty] | 42 | 4 | 42-4 | 0.0402
[14 empty] | 42 | 5 | 42-5 | 0.0482
[14 empty] | 42 | 6 | 42-6 | 0.0562
[14 empty] | 42 | 7 | 42-7 | 0.0642
[14 empty] | 42 | 8 | 42-8 | 0.0722
[14 empty] | 42 | 9 | 42-9 | 0.0802
[14 empty] | 42 | 10 | 42-10 | 0.0882
[14 empty] | 42 | 11 | 42-11 | 0.0962
[14 empty] | 42 | 12 | 42-12 | 0.1042
[14 empty] | 42 | 13 | 42-13 | 0.1122
[14 empty] | 42 | 14 | 42-14 | 0.1202
[14 empty] | 42 | 15 | 42-15 | 0.1282
[14 empty] | 42 | 16 | 42-16 | 0.1362
[14 empty] | 42 | 17 | 42-17 | 0.1442
[14 empty] | 42 | 18 | 42-18 | 0.1522
[14 empty] | 42 | 19 | 42-19 | 0.1602
[14 empty] | 42 | 20 | 42-20 | 0.1682
[14 empty] | 42 | 21 | 42-21 | 0.1762
[14 empty] | 42 | 22 | 42-22 | 0.1842
[14 empty] | 42 | 23 | 42-23 | 0.1922
[14 empty] | 42 | 24 | 42-24 | 0.2002
[14 empty] | 42 | 25 | 42-25 | 0.2082
[14 empty] | 42 | 26 | 42-26 | 0.21632
[14 empty] | 42 | 27 | 42-27 | 0.22444
[14 empty] | 42 | 28 | 42-28 | 0.23256
[14 empty] | 42 | 29 | 42-29 | 0.24068
[14 empty] | 42 | 30 | 42-30 | 0.2488
[14 empty] | 42 | 31 | 42-31 | 0.2568
[14 empty] | 42 | 32 | 42-32 | 0.2648
[14 empty] | 42 | 33 | 42-33 | 0.2728
[14 empty] | 42 | 34 | 42-34 | 0.2808
[14 empty] | 42 | 35 | 42-35 | 0.2888
[14 empty] | 42 | 36 | 42-36 | 0.2968
[14 empty] | 42 | 37 | 42-37 | 0.3048
[14 empty] | 42 | 38 | 42-38 | 0.3128
[14 empty] | 42 | 39 | 42-39 | 0.3208
[14 empty] | 42 | 40 | 42-40 | 0.3288
[14 empty] | 42 | 41 | 42-41 | 0.3368
[14 empty] | 42 | 42 | 42-42 | 0.3448
[14 empty] | 42 | 43 | 42-43 | 0.3528
[14 empty] | 42 | 44 | 42-44 | 0.3608
[14 empty] | 42 | 45 | 42-45 | 0.3688
[14 empty] | 42 | 46 | 42-46 | 0.3768
[14 empty] | 42 | 47 | 42-47 | 0.3848
[14 empty] | 42 | 48 | 42-48 | 0.3928
[14 empty] | 42 | 49 | 42-49 | 0.4008
[14 empty] | 42 | 50 | 42-50 | 0.4088
[14 empty] | 42 | 51 | 42-51 | 0.4168
[14 empty] | 42 | 52 | 42-52 | 0.4248
[14 empty] | 42 | 53 | 42-53 | 0.4328
[14 empty] | 42 | 54 | 42-54 | 0.4408
[14 empty] | 42 | 55 | 42-55 | 0.4488
[14 empty] | 42 | 56 | 42-56 | 0.4568
[14 empty] | 42 | 57 | 42-57 | 0.4648
[14 empty] | 42 | 58 | 42-58 | 0.4728
[14 empty] | 42 | 59 | 42-59 | 0.4808
[14 empty] | 42 | 60 | 42-60 | 0.4888
[14 empty] | 42 | 61 | 42-61 | 0.4968
[14 empty] | 42 | 62 | 42-62 | 0.5048
[14 empty] | 42 | 63 | 42-63 | 0.5128
[14 empty] | 42 | 64 | 42-64 | 0.5208
[14 empty] | 42 | 65 | 42-65 | 0.5288
[14 empty] | 42 | 66 | 42-66 | 0.53692
[14 empty] | 42 | 67 | 42-67 | 0.54504
[14 empty] | 42 | 68 | 42-68 | 0.55316
[14 empty] | 42 | 69 | 42-69 | 0.56128
[14 empty] | 42 | 70 | 42-70 | 0.5694
[14 empty] | 42 | 71 | 42-71 | 0.5774
[14 empty] | 42 | 72 | 42-72 | 0.5854
[14 empty] | 42 | 73 | 42-73 | 0.5934
[14 empty] | 42 | 74 | 42-74 | 0.6014
[14 empty] | 42 | 75 | 42-75 | 0.6094
[14 empty] | 42 | 76 | 42-76 | 0.6174
[14 empty] | 42 | 77 | 42-77 | 0.6254
[14 empty] | 42 | 78 | 42-78 | 0.6334
[14 empty] | 42 | 79 | 42-79 | 0.6414
[14 empty] | 42 | 80 | 42-80 | 0.6494
[14 empty] | 42 | 81 | 42-81 | 0.6574
[14 empty] | 42 | 82 | 42-82 | 0.6654
[14 empty] | 42 | 83 | 42-83 | 0.6734
[14 empty] | 42 | 84 | 42-84 | 0.6814
[14 empty] | 42 | 85 | 42-85 | 0.6894
[14 empty] | 42 | 86 | 42-86 | 0.69732
[14 empty] | 42 | 87 | 42-87 | 0.70524
[14 empty] | 42 | 88 | 42-88 | 0.71316
[14 empty] | 42 | 89 | 42-89 | 0.72108
[14 empty] | 42 | 90 | 42-90 | 0.729
[14 empty] | 42 | 91 | 42-91 | 0.737
[14 empty] | 42 | 92 | 42-92 | 0.745
[14 empty] | 42 | 93 | 42-93 | 0.753
[14 empty] | 42 | 94 | 42-94 | 0.761
[14 empty] | 42 | 95 | 42-95 | 0.769
[14 empty] | 42 | 96 | 42-96 | 0.777
[14 empty] | 42 | 97 | 42-97 | 0.785
[14 empty] | 42 | 98 | 42-98 | 0.793
[14 empty] | 42 | 99 | 42-99 | 0.801
[14 empty] | 42 | 100 | 42-100 | 0.809
[14 empty] | 43 | 0 | 43-0 | 0.0088
[14 empty] | 43 | 1 | 43-1 | 0.0168
[14 empty] | 43 | 2 | 43-2 | 0.0248
[14 empty] | 43 | 3 | 43-3 | 0.0328
[14 empty] | 43 | 4 | 43-4 | 0.0408
[14 empty] | 43 | 5 | 43-5 | 0.0488
[14 empty] | 43 | 6 | 43-6 | 0.0568
[14 empty] | 43 | 7 | 43-7 | 0.0648
[14 empty] | 43 | 8 | 43-8 | 0.0728
[14 empty] | 43 | 9 | 43-9 | 0.0808
[14 empty] | 43 | 10 | 43-10 | 0.0888
[14 empty] | 43 | 11 | 43-11 | 0.0968
[14 empty] | 43 | 12 | 43-12 | 0.1048
[14 empty] | 43 | 13 | 43-13 | 0.1128
[14 empty] | 43 | 14 | 43-14 | 0.1208
[14 empty] | 43 | 15 | 43-15 | 0.1288
[14 empty] | 43 | 16 | 43-16 | 0.1368
[14 empty] | 43 | 17 | 43-17 | 0.1448
[14 empty] | 43 | 18 | 43-18 | 0.1528
[14 empty] | 43 | 19 | 43-19 | 0.1608
[14 empty] | 43 | 20 | 43-20 | 0.1688
[14 empty] | 43 | 21 | 43-21 | 0.1768
[14 empty] | 43 | 22 | 43-22 | 0.1848
[14 empty] | 43 | 23 | 43-23 | 0.1928
[14 empty] | 43 | 24 | 43-24 | 0.2008
[14 empty] | 43 | 25 | 43-25 | 0.2088
[14 empty] | 43 | 26 | 43-26 | 0.21688
[14 empty] | 43 | 27 | 43-27 | 0.22496
[14 empty] | 43 | 28 | 43-28 | 0.23304
[14 empty] | 43 | 29 | 43-29 | 0.24112
[14 empty] | 43 | 30 | 43-30 | 0.2492
[14 empty] | 43 | 31 | 43-31 | 0.2572
[14 empty] | 43 | 32 | 43-32 | 0.2652
[14 empty] | 43 | 33 | 43-33 | 0.2732
[14 empty] | 43 | 34 | 43-34 | 0.2812
[14 empty] | 43 | 35 | 43-35 | 0.2892
[14 empty] | 43 | 36 | 43-36 | 0.2972
[14 empty] | 43 | 37 | 43-37 | 0.3052
[14 empty] | 43 | 38 | 43-38 | 0.3132
[14 empty] | 43 | 39 | 43-39 | 0.3212
[14 empty] | 43 | 40 | 43-40 | 0.3292
[14 empty] | 43 | 41 | 43-41 | 0.3372
[14 empty] | 43 | 42 | 43-42 | 0.3452
[14 empty] | 43 | 43 | 43-43 | 0.3532
[14 empty] | 43 | 44 | 43-44 | 0.3612
[14 empty] | 43 | 45 | 43-45 | 0.3692
[14 empty] | 43 | 46 | 43-46 | 0.3772
[14 empty] | 43 | 47 | 43-47 | 0.3852
[14 empty] | 43 | 48 | 43-48 | 0.3932
[14 empty] | 43 | 49 | 43-49 | 0.4012
[14 empty] | 43 | 50 | 43-50 | 0.4092
[14 empty] | 43 | 51 | 43-51 | 0.4172
[14 empty] | 43 | 52 | 43-52 | 0.4252
[14 empty] | 43 | 53 | 43-53 | 0.4332
[14 empty] | 43 | 54 | 43-54 | 0.4412
[14 empty] | 43 | 55 | 43-55 | 0.4492
[14 empty] | 43 | 56 | 43-56 | 0.4572
[14 empty] | 43 | 57 | 43-57 | 0.4652
[14 empty] | 43 | 58 | 43-58 | 0.4732
[14 empty] | 43 | 59 | 43-59 | 0.4812
[14 empty] | 43 | 60 | 43-60 | 0.4892
[14 empty] | 43 | 61 | 43-61 | 0.4972
[14 empty] | 43 | 62 | 43-62 | 0.5052
[14 empty] | 43 | 63 | 43-63 | 0.5132
[14 empty] | 43 | 64 | 43-64 | 0.5212
[14 empty] | 43 | 65 | 43-65 | 0.5292
[14 empty] | 43 | 66 | 43-66 | 0.53728
[14 empty] | 43 | 67 | 43-67 | 0.54536
[14 empty] | 43 | 68 | 43-68 | 0.55344
[14 empty] | 43 | 69 | 43-69 | 0.56152
[14 empty] | 43 | 70 | 43-70 | 0.5696
[14 empty] | 43 | 71 | 43-71 | 0.5776
[14 empty] | 43 | 72 | 43-72 | 0.5856
[14 empty] | 43 | 73 | 43-73 | 0.5936
[14 empty] | 43 | 74 | 43-74 | 0.6016
[14 empty] | 43 | 75 | 43-75 | 0.6096
[14 empty] | 43 | 76 | 43-76 | 0.6176
[14 empty] | 43 | 77 | 43-77 | 0.6256
[14 empty] | 43 | 78 | 43-78 | 0.6336
[14 empty] | 43 | 79 | 43-79 | 0.6416
[14 empty] | 43 | 80 | 43-80 | 0.6496
[14 empty] | 43 | 81 | 43-81 | 0.6576
[14 empty] | 43 | 82 | 43-82 | 0.6656
[14 empty] | 43 | 83 | 43-83 | 0.6736
[14 empty] | 43 | 84 | 43-84 | 0.6816
[14 empty] | 43 | 85 | 43-85 | 0.6896
[14 empty] | 43 | 86 | 43-86 | 0.69748
[14 empty] | 43 | 87 | 43-87 | 0.70536
[14 empty] | 43 | 88 | 43-88 | 0.71324
[14 empty] | 43 | 89 | 43-89 | 0.72112
[14 empty] | 43 | 90 | 43-90 | 0.729
[14 empty] | 43 | 91 | 43-91 | 0.737
[14 empty] | 43 | 92 | 43-92 | 0.745
[14 empty] | 43 | 93 | 43-93 | 0.753
[14 empty] | 43 | 94 | 43-94 | 0.761
[14 empty] | 43 | 95 | 43-95 | 0.769
[14 empty] | 43 | 96 | 43-96 | 0.777
[14 empty] | 43 | 97 | 43-97 | 0.785
[14 empty] | 43 | 98 | 43-98 | 0.793
[14 empty] | 43 | 99 | 43-99 | 0.801
[14 empty] | 43 | 100 | 43-100 | 0.809
[14 empty] | 44 | 0 | 44-0 | 0.0094
[14 empty] | 44 | 1 | 44-1 | 0.0174
[14 empty] | 44 | 2 | 44-2 | 0.0254
[14 empty] | 44 | 3 | 44-3 | 0.0334
[14 empty] | 44 | 4 | 44-4 | 0.0414
[14 empty] | 44 | 5 | 44-5 | 0.0494
[14 empty] | 44 | 6 | 44-6 | 0.0574
[14 empty] | 44 | 7 | 44-7 | 0.0654
[14 empty] | 44 | 8 | 44-8 | 0.0734
[14 empty] | 44 | 9 | 44-9 | 0.0814
[14 empty] | 44 | 10 | 44-10 | 0.0894
[14 empty] | 44 | 11 | 44-11 | 0.0974
[14 empty] | 44 | 12 | 44-12 | 0.1054
[14 empty] | 44 | 13 | 44-13 | 0.1134
[14 empty] | 44 | 14 | 44-14 | 0.1214
[14 empty] | 44 | 15 | 44-15 | 0.1294
[14 empty] | 44 | 16 | 44-16 | 0.1374
[14 empty] | 44 | 17 | 44-17 | 0.1454
[14 empty] | 44 | 18 | 44-18 | 0.1534
[14 empty] | 44 | 19 | 44-19 | 0.1614
[14 empty] | 44 | 20 | 44-20 | 0.1694
[14 empty] | 44 | 21 | 44-21 | 0.1774
[14 empty] | 44 | 22 | 44-22 | 0.1854
[14 empty] | 44 | 23 | 44-23 | 0.1934
[14 empty] | 44 | 24 | 44-24 | 0.2014
[14 empty] | 44 | 25 | 44-25 | 0.2094
[14 empty] | 44 | 26 | 44-26 | 0.21744
[14 empty] | 44 | 27 | 44-27 | 0.22548
[14 empty] | 44 | 28 | 44-28 | 0.23352
[14 empty] | 44 | 29 | 44-29 | 0.24156
[14 empty] | 44 | 30 | 44-30 | 0.2496
[14 empty] | 44 | 31 | 44-31 | 0.2576
[14 empty] | 44 | 32 | 44-32 | 0.2656
[14 empty] | 44 | 33 | 44-33 | 0.2736
[14 empty] | 44 | 34 | 44-34 | 0.2816
[14 empty] | 44 | 35 | 44-35 | 0.2896
[14 empty] | 44 | 36 | 44-36 | 0.2976
[14 empty] | 44 | 37 | 44-37 | 0.3056
[14 empty] | 44 | 38 | 44-38 | 0.3136
[14 empty] | 44 | 39 | 44-39 | 0.3216
[14 empty] | 44 | 40 | 44-40 | 0.3296
[14 empty] | 44 | 41 | 44-41 | 0.3376
[14 empty] | 44 | 42 | 44-42 | 0.3456
[14 empty] | 44 | 43 | 44-43 | 0.3536
[14 empty] | 44 | 44 | 44-44 | 0.3616
[14 empty] | 44 | 45 | 44-45 | 0.3696
[14 empty] | 44 | 46 | 44-46 | 0.3776
[14 empty] | 44 | 47 | 44-47 | 0.3856
[14 empty] | 44 | 48 | 44-48 | 0.3936
[14 empty] | 44 | 49 | 44-49 | 0.4016
[14 empty] | 44 | 50 | 44-50 | 0.4096
[14 empty] | 44 | 51 | 44-51 | 0.4176
[14 empty] | 44 | 52 | 44-52 | 0.4256
[14 empty] | 44 | 53 | 44-53 | 0.4336
[14 empty] | 44 | 54 | 44-54 | 0.4416
[14 empty] | 44 | 55 | 44-55 | 0.4496
[14 empty] | 44 | 56 | 44-56 | 0.4576
[14 empty] | 44 | 57 | 44-57 | 0.4656
[14 empty] | 44 | 58 | 44-58 | 0.4736
[14 empty] | 44 | 59 | 44-59 | 0.4816
[14 empty] | 44 | 60 | 44-60 | 0.4896
[14 empty] | 44 | 61 | 44-61 | 0.4976
[14 empty] | 44 | 62 | 44-62 | 0.5056
[14 empty] | 44 | 63 | 44-63 | 0.5136
[14 empty] | 44 | 64 | 44-64 | 0.5216
[14 empty] | 44 | 65 | 44-65 | 0.5296
[14 empty] | 44 | 66 | 44-66 | 0.53764
[14 empty] | 44 | 67 | 44-67 | 0.54568
[14 empty] | 44 | 68 | 44-68 | 0.55372
[14 empty] | 44 | 69 | 44-69 | 0.56176
[14 empty] | 44 | 70 | 44-70 | 0.5698
[14 empty] | 44 | 71 | 44-71 | 0.5778
[14 empty] | 44 | 72 | 44-72 | 0.5858
[14 empty] | 44 | 73 | 44-73 | 0.5938
[14 empty] | 44 | 74 | 44-74 | 0.6018
[14 empty] | 44 | 75 | 44-75 | 0.6098
[14 empty] | 44 | 76 | 44-76 | 0.6178
[14 empty] | 44 | 77 | 44-77 | 0.6258
[14 empty] | 44 | 78 | 44-78 | 0.6338
[14 empty] | 44 | 79 | 44-79 | 0.6418
[14 empty] | 44 | 80 | 44-80 | 0.6498
[14 empty] | 44 | 81 | 44-81 | 0.6578
[14 empty] | 44 | 82 | 44-82 | 0.6658
[14 empty] | 44 | 83 | 44-83 | 0.6738
[14 empty] | 44 | 84 | 44-84 | 0.6818
[14 empty] | 44 | 85 | 44-85 | 0.6898
[14 empty] | 44 | 86 | 44-86 | 0.69764
[14 empty] | 44 | 87 | 44-87 | 0.70548
[14 empty] | 44 | 88 | 44-88 | 0.71332
[14 empty] | 44 | 89 | 44-89 | 0.72116
[14 empty] | 44 | 90 | 44-90 | 0.729
[14 empty] | 44 | 91 | 44-91 | 0.737
[14 empty] | 44 | 92 | 44-92 | 0.745
[14 empty] | 44 | 93 | 44-93 | 0.753
[14 empty] | 44 | 94 | 44-94 | 0.761
[14 empty] | 44 | 95 | 44-95 | 0.769
[14 empty] | 44 | 96 | 44-96 | 0.777
[14 empty] | 44 | 97 | 44-97 | 0.785
[14 empty] | 44 | 98 | 44-98 | 0.793
[14 empty] | 44 | 99 | 44-99 | 0.801
[14 empty] | 44 | 100 | 44-100 | 0.809
[14 empty] | 45 | 0 | 45-0 | 0.01
[14 empty] | 45 | 1 | 45-1 | 0.018
[14 empty] | 45 | 2 | 45-2 | 0.026
[14 empty] | 45 | 3 | 45-3 | 0.034
[14 empty] | 45 | 4 | 45-4 | 0.042
[14 empty] | 45 | 5 | 45-5 | 0.05
[14 empty] | 45 | 6 | 45-6 | 0.058
[14 empty] | 45 | 7 | 45-7 | 0.066
[14 empty] | 45 | 8 | 45-8 | 0.074
[14 empty] | 45 | 9 | 45-9 | 0.082
[14 empty] | 45 | 10 | 45-10 | 0.09
[14 empty] | 45 | 11 | 45-11 | 0.098
[14 empty] | 45 | 12 | 45-12 | 0.106
[14 empty] | 45 | 13 | 45-13 | 0.114
[14 empty] | 45 | 14 | 45-14 | 0.122
[14 empty] | 45 | 15 | 45-15 | 0.13
[14 empty] | 45 | 16 | 45-16 | 0.138
[14 empty] | 45 | 17 | 45-17 | 0.146
[14 empty] | 45 | 18 | 45-18 | 0.154
[14 empty] | 45 | 19 | 45-19 | 0.162
[14 empty] | 45 | 20 | 45-20 | 0.17
[14 empty] | 45 | 21 | 45-21 | 0.178
[14 empty] | 45 | 22 | 45-22 | 0.186
[14 empty] | 45 | 23 | 45-23 | 0.194
[14 empty] | 45 | 24 | 45-24 | 0.202
[14 empty] | 45 | 25 | 45-25 | 0.21
[14 empty] | 45 | 26 | 45-26 | 0.218
[14 empty] | 45 | 27 | 45-27 | 0.226
[14 empty] | 45 | 28 | 45-28 | 0.234
[14 empty] | 45 | 29 | 45-29 | 0.242
[14 empty] | 45 | 30 | 45-30 | 0.25
[14 empty] | 45 | 31 | 45-31 | 0.258
[14 empty] | 45 | 32 | 45-32 | 0.266
[14 empty] | 45 | 33 | 45-33 | 0.274
[14 empty] | 45 | 34 | 45-34 | 0.282
[14 empty] | 45 | 35 | 45-35 | 0.29
[14 empty] | 45 | 36 | 45-36 | 0.298
[14 empty] | 45 | 37 | 45-37 | 0.306
[14 empty] | 45 | 38 | 45-38 | 0.314
[14 empty] | 45 | 39 | 45-39 | 0.322
[14 empty] | 45 | 40 | 45-40 | 0.33
[14 empty] | 45 | 41 | 45-41 | 0.338
[14 empty] | 45 | 42 | 45-42 | 0.346
[14 empty] | 45 | 43 | 45-43 | 0.354
[14 empty] | 45 | 44 | 45-44 | 0.362
[14 empty] | 45 | 45 | 45-45 | 0.37
[14 empty] | 45 | 46 | 45-46 | 0.378
[14 empty] | 45 | 47 | 45-47 | 0.386
[14 empty] | 45 | 48 | 45-48 | 0.394
[14 empty] | 45 | 49 | 45-49 | 0.402
[14 empty] | 45 | 50 | 45-50 | 0.41
[14 empty] | 45 | 51 | 45-51 | 0.418
[14 empty] | 45 | 52 | 45-52 | 0.426
[14 empty] | 45 | 53 | 45-53 | 0.434
[14 empty] | 45 | 54 | 45-54 | 0.442
[14 empty] | 45 | 55 | 45-55 | 0.45
[14 empty] | 45 | 56 | 45-56 | 0.458
[14 empty] | 45 | 57 | 45-57 | 0.466
[14 empty] | 45 | 58 | 45-58 | 0.474
[14 empty] | 45 | 59 | 45-59 | 0.482
[14 empty] | 45 | 60 | 45-60 | 0.49
[14 empty] | 45 | 61 | 45-61 | 0.498
[14 empty] | 45 | 62 | 45-62 | 0.506
[14 empty] | 45 | 63 | 45-63 | 0.514
[14 empty] | 45 | 64 | 45-64 | 0.522
[14 empty] | 45 | 65 | 45-65 | 0.53
[14 empty] | 45 | 66 | 45-66 | 0.538
[14 empty] | 45 | 67 | 45-67 | 0.546
[14 empty] | 45 | 68 | 45-68 | 0.554
[14 empty] | 45 | 69 | 45-69 | 0.562
[14 empty] | 45 | 70 | 45-70 | 0.57
[14 empty] | 45 | 71 | 45-71 | 0.578
[14 empty] | 45 | 72 | 45-72 | 0.586
[14 empty] | 45 | 73 | 45-73 | 0.594
[14 empty] | 45 | 74 | 45-74 | 0.602
[14 empty] | 45 | 75 | 45-75 | 0.61
[14 empty] | 45 | 76 | 45-76 | 0.618
[14 empty] | 45 | 77 | 45-77 | 0.626
[14 empty] | 45 | 78 | 45-78 | 0.634
[14 empty] | 45 | 79 | 45-79 | 0.642
[14 empty] | 45 | 80 | 45-80 | 0.65
[14 empty] | 45 | 81 | 45-81 | 0.658
[14 empty] | 45 | 82 | 45-82 | 0.666
[14 empty] | 45 | 83 | 45-83 | 0.674
[14 empty] | 45 | 84 | 45-84 | 0.682
[14 empty] | 45 | 85 | 45-85 | 0.69
[14 empty] | 45 | 86 | 45-86 | 0.6978
[14 empty] | 45 | 87 | 45-87 | 0.7056
[14 empty] | 45 | 88 | 45-88 | 0.7134
[14 empty] | 45 | 89 | 45-89 | 0.7212
[14 empty] | 45 | 90 | 45-90 | 0.729
[14 empty] | 45 | 91 | 45-91 | 0.737
[14 empty] | 45 | 92 | 45-92 | 0.745
[14 empty] | 45 | 93 | 45-93 | 0.753
[14 empty] | 45 | 94 | 45-94 | 0.761
[14 empty] | 45 | 95 | 45-95 | 0.769
[14 empty] | 45 | 96 | 45-96 | 0.777
[14 empty] | 45 | 97 | 45-97 | 0.785
[14 empty] | 45 | 98 | 45-98 | 0.793
[14 empty] | 45 | 99 | 45-99 | 0.801
[14 empty] | 45 | 100 | 45-100 | 0.809
[14 empty] | 46 | 0 | 46-0 | 0.011
[14 empty] | 46 | 1 | 46-1 | 0.019
[14 empty] | 46 | 2 | 46-2 | 0.027
[14 empty] | 46 | 3 | 46-3 | 0.035
[14 empty] | 46 | 4 | 46-4 | 0.043
[14 empty] | 46 | 5 | 46-5 | 0.051
[14 empty] | 46 | 6 | 46-6 | 0.059
[14 empty] | 46 | 7 | 46-7 | 0.067
[14 empty] | 46 | 8 | 46-8 | 0.075
[14 empty] | 46 | 9 | 46-9 | 0.083
[14 empty] | 46 | 10 | 46-10 | 0.091
[14 empty] | 46 | 11 | 46-11 | 0.09896
[14 empty] | 46 | 12 | 46-12 | 0.10692
[14 empty] | 46 | 13 | 46-13 | 0.11488
[14 empty] | 46 | 14 | 46-14 | 0.12284
[14 empty] | 46 | 15 | 46-15 | 0.1308
[14 empty] | 46 | 16 | 46-16 | 0.1388
[14 empty] | 46 | 17 | 46-17 | 0.1468
[14 empty] | 46 | 18 | 46-18 | 0.1548
[14 empty] | 46 | 19 | 46-19 | 0.1628
[14 empty] | 46 | 20 | 46-20 | 0.1708
[14 empty] | 46 | 21 | 46-21 | 0.1788
[14 empty] | 46 | 22 | 46-22 | 0.1868
[14 empty] | 46 | 23 | 46-23 | 0.1948
[14 empty] | 46 | 24 | 46-24 | 0.2028
[14 empty] | 46 | 25 | 46-25 | 0.2108
[14 empty] | 46 | 26 | 46-26 | 0.2188
[14 empty] | 46 | 27 | 46-27 | 0.2268
[14 empty] | 46 | 28 | 46-28 | 0.2348
[14 empty] | 46 | 29 | 46-29 | 0.2428
[14 empty] | 46 | 30 | 46-30 | 0.2508
[14 empty] | 46 | 31 | 46-31 | 0.25876
[14 empty] | 46 | 32 | 46-32 | 0.26672
[14 empty] | 46 | 33 | 46-33 | 0.27468
[14 empty] | 46 | 34 | 46-34 | 0.28264
[14 empty] | 46 | 35 | 46-35 | 0.2906
[14 empty] | 46 | 36 | 46-36 | 0.2986
[14 empty] | 46 | 37 | 46-37 | 0.3066
[14 empty] | 46 | 38 | 46-38 | 0.3146
[14 empty] | 46 | 39 | 46-39 | 0.3226
[14 empty] | 46 | 40 | 46-40 | 0.3306
[14 empty] | 46 | 41 | 46-41 | 0.3386
[14 empty] | 46 | 42 | 46-42 | 0.3466
[14 empty] | 46 | 43 | 46-43 | 0.3546
[14 empty] | 46 | 44 | 46-44 | 0.3626
[14 empty] | 46 | 45 | 46-45 | 0.3706
[14 empty] | 46 | 46 | 46-46 | 0.37856
[14 empty] | 46 | 47 | 46-47 | 0.38652
[14 empty] | 46 | 48 | 46-48 | 0.39448
[14 empty] | 46 | 49 | 46-49 | 0.40244
[14 empty] | 46 | 50 | 46-50 | 0.4104
[14 empty] | 46 | 51 | 46-51 | 0.4184
[14 empty] | 46 | 52 | 46-52 | 0.4264
[14 empty] | 46 | 53 | 46-53 | 0.4344
[14 empty] | 46 | 54 | 46-54 | 0.4424
[14 empty] | 46 | 55 | 46-55 | 0.4504
[14 empty] | 46 | 56 | 46-56 | 0.4584
[14 empty] | 46 | 57 | 46-57 | 0.4664
[14 empty] | 46 | 58 | 46-58 | 0.4744
[14 empty] | 46 | 59 | 46-59 | 0.4824
[14 empty] | 46 | 60 | 46-60 | 0.4904
[14 empty] | 46 | 61 | 46-61 | 0.49836
[14 empty] | 46 | 62 | 46-62 | 0.50632
[14 empty] | 46 | 63 | 46-63 | 0.51428
[14 empty] | 46 | 64 | 46-64 | 0.52224
[14 empty] | 46 | 65 | 46-65 | 0.5302
[14 empty] | 46 | 66 | 46-66 | 0.5382
[14 empty] | 46 | 67 | 46-67 | 0.5462
[14 empty] | 46 | 68 | 46-68 | 0.5542
[14 empty] | 46 | 69 | 46-69 | 0.5622
[14 empty] | 46 | 70 | 46-70 | 0.5702
[14 empty] | 46 | 71 | 46-71 | 0.5782
[14 empty] | 46 | 72 | 46-72 | 0.5862
[14 empty] | 46 | 73 | 46-73 | 0.5942
[14 empty] | 46 | 74 | 46-74 | 0.6022
[14 empty] | 46 | 75 | 46-75 | 0.6102
[14 empty] | 46 | 76 | 46-76 | 0.6182
[14 empty] | 46 | 77 | 46-77 | 0.6262
[14 empty] | 46 | 78 | 46-78 | 0.6342
[14 empty] | 46 | 79 | 46-79 | 0.6422
[14 empty] | 46 | 80 | 46-80 | 0.6502
[14 empty] | 46 | 81 | 46-81 | 0.65816
[14 empty] | 46 | 82 | 46-82 | 0.66612
[14 empty] | 46 | 83 | 46-83 | 0.67408
[14 empty] | 46 | 84 | 46-84 | 0.68204
[14 empty] | 46 | 85 | 46-85 | 0.69
[14 empty] | 46 | 86 | 46-86 | 0.69784
[14 empty] | 46 | 87 | 46-87 | 0.70568
[14 empty] | 46 | 88 | 46-88 | 0.71352
[14 empty] | 46 | 89 | 46-89 | 0.72136
[14 empty] | 46 | 90 | 46-90 | 0.7292
[14 empty] | 46 | 91 | 46-91 | 0.7372
[14 empty] | 46 | 92 | 46-92 | 0.7452
[14 empty] | 46 | 93 | 46-93 | 0.7532
[14 empty] | 46 | 94 | 46-94 | 0.7612
[14 empty] | 46 | 95 | 46-95 | 0.7692
[14 empty] | 46 | 96 | 46-96 | 0.77716
[14 empty] | 46 | 97 | 46-97 | 0.78512
[14 empty] | 46 | 98 | 46-98 | 0.79308
[14 empty] | 46 | 99 | 46-99 | 0.80104
[14 empty] | 46 | 100 | 46-100 | 0.809
[14 empty] | 47 | 0 | 47-0 | 0.012
[14 empty] | 47 | 1 | 47-1 | 0.02
[14 empty] | 47 | 2 | 47-2 | 0.028
[14 empty] | 47 | 3 | 47-3 | 0.036
[14 empty] | 47 | 4 | 47-4 | 0.044
[14 empty] | 47 | 5 | 47-5 | 0.052
[14 empty] | 47 | 6 | 47-6 | 0.06
[14 empty] | 47 | 7 | 47-7 | 0.068
[14 empty] | 47 | 8 | 47-8 | 0.076
[14 empty] | 47 | 9 | 47-9 | 0.084
[14 empty] | 47 | 10 | 47-10 | 0.092
[14 empty] | 47 | 11 | 47-11 | 0.09992
[14 empty] | 47 | 12 | 47-12 | 0.10784
[14 empty] | 47 | 13 | 47-13 | 0.11576
[14 empty] | 47 | 14 | 47-14 | 0.12368
[14 empty] | 47 | 15 | 47-15 | 0.1316
[14 empty] | 47 | 16 | 47-16 | 0.1396
[14 empty] | 47 | 17 | 47-17 | 0.1476
[14 empty] | 47 | 18 | 47-18 | 0.1556
[14 empty] | 47 | 19 | 47-19 | 0.1636
[14 empty] | 47 | 20 | 47-20 | 0.1716
[14 empty] | 47 | 21 | 47-21 | 0.1796
[14 empty] | 47 | 22 | 47-22 | 0.1876
[14 empty] | 47 | 23 | 47-23 | 0.1956
[14 empty] | 47 | 24 | 47-24 | 0.2036
[14 empty] | 47 | 25 | 47-25 | 0.2116
[14 empty] | 47 | 26 | 47-26 | 0.2196
[14 empty] | 47 | 27 | 47-27 | 0.2276
[14 empty] | 47 | 28 | 47-28 | 0.2356
[14 empty] | 47 | 29 | 47-29 | 0.2436
[14 empty] | 47 | 30 | 47-30 | 0.2516
[14 empty] | 47 | 31 | 47-31 | 0.25952
[14 empty] | 47 | 32 | 47-32 | 0.26744
[14 empty] | 47 | 33 | 47-33 | 0.27536
[14 empty] | 47 | 34 | 47-34 | 0.28328
[14 empty] | 47 | 35 | 47-35 | 0.2912
[14 empty] | 47 | 36 | 47-36 | 0.2992
[14 empty] | 47 | 37 | 47-37 | 0.3072
[14 empty] | 47 | 38 | 47-38 | 0.3152
[14 empty] | 47 | 39 | 47-39 | 0.3232
[14 empty] | 47 | 40 | 47-40 | 0.3312
[14 empty] | 47 | 41 | 47-41 | 0.3392
[14 empty] | 47 | 42 | 47-42 | 0.3472
[14 empty] | 47 | 43 | 47-43 | 0.3552
[14 empty] | 47 | 44 | 47-44 | 0.3632
[14 empty] | 47 | 45 | 47-45 | 0.3712
[14 empty] | 47 | 46 | 47-46 | 0.37912
[14 empty] | 47 | 47 | 47-47 | 0.38704
[14 empty] | 47 | 48 | 47-48 | 0.39496
[14 empty] | 47 | 49 | 47-49 | 0.40288
[14 empty] | 47 | 50 | 47-50 | 0.4108
[14 empty] | 47 | 51 | 47-51 | 0.4188
[14 empty] | 47 | 52 | 47-52 | 0.4268
[14 empty] | 47 | 53 | 47-53 | 0.4348
[14 empty] | 47 | 54 | 47-54 | 0.4428
[14 empty] | 47 | 55 | 47-55 | 0.4508
[14 empty] | 47 | 56 | 47-56 | 0.4588
[14 empty] | 47 | 57 | 47-57 | 0.4668
[14 empty] | 47 | 58 | 47-58 | 0.4748
[14 empty] | 47 | 59 | 47-59 | 0.4828
[14 empty] | 47 | 60 | 47-60 | 0.4908
[14 empty] | 47 | 61 | 47-61 | 0.49872
[14 empty] | 47 | 62 | 47-62 | 0.50664
[14 empty] | 47 | 63 | 47-63 | 0.51456
[14 empty] | 47 | 64 | 47-64 | 0.52248
[14 empty] | 47 | 65 | 47-65 | 0.5304
[14 empty] | 47 | 66 | 47-66 | 0.5384
[14 empty] | 47 | 67 | 47-67 | 0.5464
[14 empty] | 47 | 68 | 47-68 | 0.5544
[14 empty] | 47 | 69 | 47-69 | 0.5624
[14 empty] | 47 | 70 | 47-70 | 0.5704
[14 empty] | 47 | 71 | 47-71 | 0.5784
[14 empty] | 47 | 72 | 47-72 | 0.5864
[14 empty] | 47 | 73 | 47-73 | 0.5944
[14 empty] | 47 | 74 | 47-74 | 0.6024
[14 empty] | 47 | 75 | 47-75 | 0.6104
[14 empty] | 47 | 76 | 47-76 | 0.6184
[14 empty] | 47 | 77 | 47-77 | 0.6264
[14 empty] | 47 | 78 | 47-78 | 0.6344
[14 empty] | 47 | 79 | 47-79 | 0.6424
[14 empty] | 47 | 80 | 47-80 | 0.6504
[14 empty] | 47 | 81 | 47-81 | 0.65832
[14 empty] | 47 | 82 | 47-82 | 0.66624
[14 empty] | 47 | 83 | 47-83 | 0.67416
[14 empty] | 47 | 84 | 47-84 | 0.68208
[14 empty] | 47 | 85 | 47-85 | 0.69
[14 empty] | 47 | 86 | 47-86 | 0.69788
[14 empty] | 47 | 87 | 47-87 | 0.70576
[14 empty] | 47 | 88 | 47-88 | 0.71364
[14 empty] | 47 | 89 | 47-89 | 0.72152
[14 empty] | 47 | 90 | 47-90 | 0.7294
[14 empty] | 47 | 91 | 47-91 | 0.7374
[14 empty] | 47 | 92 | 47-92 | 0.7454
[14 empty] | 47 | 93 | 47-93 | 0.7534
[14 empty] | 47 | 94 | 47-94 | 0.7614
[14 empty] | 47 | 95 | 47-95 | 0.7694
[14 empty] | 47 | 96 | 47-96 | 0.77732
[14 empty] | 47 | 97 | 47-97 | 0.78524
[14 empty] | 47 | 98 | 47-98 | 0.79316
[14 empty] | 47 | 99 | 47-99 | 0.80108
[14 empty] | 47 | 100 | 47-100 | 0.809
[14 empty] | 48 | 0 | 48-0 | 0.013
[14 empty] | 48 | 1 | 48-1 | 0.021
[14 empty] | 48 | 2 | 48-2 | 0.029
[14 empty] | 48 | 3 | 48-3 | 0.037
[14 empty] | 48 | 4 | 48-4 | 0.045
[14 empty] | 48 | 5 | 48-5 | 0.053
[14 empty] | 48 | 6 | 48-6 | 0.061
[14 empty] | 48 | 7 | 48-7 | 0.069
[14 empty] | 48 | 8 | 48-8 | 0.077
[14 empty] | 48 | 9 | 48-9 | 0.085
[14 empty] | 48 | 10 | 48-10 | 0.093
[14 empty] | 48 | 11 | 48-11 | 0.10088
[14 empty] | 48 | 12 | 48-12 | 0.10876
[14 empty] | 48 | 13 | 48-13 | 0.11664
[14 empty] | 48 | 14 | 48-14 | 0.12452
[14 empty] | 48 | 15 | 48-15 | 0.1324
[14 empty] | 48 | 16 | 48-16 | 0.1404
[14 empty] | 48 | 17 | 48-17 | 0.1484
[14 empty] | 48 | 18 | 48-18 | 0.1564
[14 empty] | 48 | 19 | 48-19 | 0.1644
[14 empty] | 48 | 20 | 48-20 | 0.1724
[14 empty] | 48 | 21 | 48-21 | 0.1804
[14 empty] | 48 | 22 | 48-22 | 0.1884
[14 empty] | 48 | 23 | 48-23 | 0.1964
[14 empty] | 48 | 24 | 48-24 | 0.2044
[14 empty] | 48 | 25 | 48-25 | 0.2124
[14 empty] | 48 | 26 | 48-26 | 0.2204
[14 empty] | 48 | 27 | 48-27 | 0.2284
[14 empty] | 48 | 28 | 48-28 | 0.2364
[14 empty] | 48 | 29 | 48-29 | 0.2444
[14 empty] | 48 | 30 | 48-30 | 0.2524
[14 empty] | 48 | 31 | 48-31 | 0.26028
[14 empty] | 48 | 32 | 48-32 | 0.26816
[14 empty] | 48 | 33 | 48-33 | 0.27604
[14 empty] | 48 | 34 | 48-34 | 0.28392
[14 empty] | 48 | 35 | 48-35 | 0.2918
[14 empty] | 48 | 36 | 48-36 | 0.2998
[14 empty] | 48 | 37 | 48-37 | 0.3078
[14 empty] | 48 | 38 | 48-38 | 0.3158
[14 empty] | 48 | 39 | 48-39 | 0.3238
[14 empty] | 48 | 40 | 48-40 | 0.3318
[14 empty] | 48 | 41 | 48-41 | 0.3398
[14 empty] | 48 | 42 | 48-42 | 0.3478
[14 empty] | 48 | 43 | 48-43 | 0.3558
[14 empty] | 48 | 44 | 48-44 | 0.3638
[14 empty] | 48 | 45 | 48-45 | 0.3718
[14 empty] | 48 | 46 | 48-46 | 0.37968
[14 empty] | 48 | 47 | 48-47 | 0.38756
[14 empty] | 48 | 48 | 48-48 | 0.39544
[14 empty] | 48 | 49 | 48-49 | 0.40332
[14 empty] | 48 | 50 | 48-50 | 0.4112
[14 empty] | 48 | 51 | 48-51 | 0.4192
[14 empty] | 48 | 52 | 48-52 | 0.4272
[14 empty] | 48 | 53 | 48-53 | 0.4352
[14 empty] | 48 | 54 | 48-54 | 0.4432
[14 empty] | 48 | 55 | 48-55 | 0.4512
[14 empty] | 48 | 56 | 48-56 | 0.4592
[14 empty] | 48 | 57 | 48-57 | 0.4672
[14 empty] | 48 | 58 | 48-58 | 0.4752
[14 empty] | 48 | 59 | 48-59 | 0.4832
[14 empty] | 48 | 60 | 48-60 | 0.4912
[14 empty] | 48 | 61 | 48-61 | 0.49908
[14 empty] | 48 | 62 | 48-62 | 0.50696
[14 empty] | 48 | 63 | 48-63 | 0.51484
[14 empty] | 48 | 64 | 48-64 | 0.52272
[14 empty] | 48 | 65 | 48-65 | 0.5306
[14 empty] | 48 | 66 | 48-66 | 0.5386
[14 empty] | 48 | 67 | 48-67 | 0.5466
[14 empty] | 48 | 68 | 48-68 | 0.5546
[14 empty] | 48 | 69 | 48-69 | 0.5626
[14 empty] | 48 | 70 | 48-70 | 0.5706
[14 empty] | 48 | 71 | 48-71 | 0.5786
[14 empty] | 48 | 72 | 48-72 | 0.5866
[14 empty] | 48 | 73 | 48-73 | 0.5946
[14 empty] | 48 | 74 | 48-74 | 0.6026
[14 empty] | 48 | 75 | 48-75 | 0.6106
[14 empty] | 48 | 76 | 48-76 | 0.6186
[14 empty] | 48 | 77 | 48-77 | 0.6266
[14 empty] | 48 | 78 | 48-78 | 0.6346
[14 empty] | 48 | 79 | 48-79 | 0.6426
[14 empty] | 48 | 80 | 48-80 | 0.6506
[14 empty] | 48 | 81 | 48-81 | 0.65848
[14 empty] | 48 | 82 | 48-82 | 0.66636
[14 empty] | 48 | 83 | 48-83 | 0.67424
[14 empty] | 48 | 84 | 48-84 | 0.68212
[14 empty] | 48 | 85 | 48-85 | 0.69
[14 empty] | 48 | 86 | 48-86 | 0.69792
[14 empty] | 48 | 87 | 48-87 | 0.70584
[14 empty] | 48 | 88 | 48-88 | 0.71376
[14 empty] | 48 | 89 | 48-89 | 0.72168
[14 empty] | 48 | 90 | 48-90 | 0.7296
[14 empty] | 48 | 91 | 48-91 | 0.7376
[14 empty] | 48 | 92 | 48-92 | 0.7456
[14 empty] | 48 | 93 | 48-93 | 0.7536
[14 empty] | 48 | 94 | 48-94 | 0.7616
[14 empty] | 48 | 95 | 48-95 | 0.7696
[14 empty] | 48 | 96 | 48-96 | 0.77748
[14 empty] | 48 | 97 | 48-97 | 0.78536
[14 empty] | 48 | 98 | 48-98 | 0.79324
[14 empty] | 48 | 99 | 48-99 | 0.80112
[14 empty] | 48 | 100 | 48-100 | 0.809
[14 empty] | 49 | 0 | 49-0 | 0.014
[14 empty] | 49 | 1 | 49-1 | 0.022
[14 empty] | 49 | 2 | 49-2 | 0.03
[14 empty] | 49 | 3 | 49-3 | 0.038
[14 empty] | 49 | 4 | 49-4 | 0.046
[14 empty] | 49 | 5 | 49-5 | 0.054
[14 empty] | 49 | 6 | 49-6 | 0.062
[14 empty] | 49 | 7 | 49-7 | 0.07
[14 empty] | 49 | 8 | 49-8 | 0.078
[14 empty] | 49 | 9 | 49-9 | 0.086
[14 empty] | 49 | 10 | 49-10 | 0.094
[14 empty] | 49 | 11 | 49-11 | 0.10184
[14 empty] | 49 | 12 | 49-12 | 0.10968
[14 empty] | 49 | 13 | 49-13 | 0.11752
[14 empty] | 49 | 14 | 49-14 | 0.12536
[14 empty] | 49 | 15 | 49-15 | 0.1332
[14 empty] | 49 | 16 | 49-16 | 0.1412
[14 empty] | 49 | 17 | 49-17 | 0.1492
[14 empty] | 49 | 18 | 49-18 | 0.1572
[14 empty] | 49 | 19 | 49-19 | 0.1652
[14 empty] | 49 | 20 | 49-20 | 0.1732
[14 empty] | 49 | 21 | 49-21 | 0.1812
[14 empty] | 49 | 22 | 49-22 | 0.1892
[14 empty] | 49 | 23 | 49-23 | 0.1972
[14 empty] | 49 | 24 | 49-24 | 0.2052
[14 empty] | 49 | 25 | 49-25 | 0.2132
[14 empty] | 49 | 26 | 49-26 | 0.2212
[14 empty] | 49 | 27 | 49-27 | 0.2292
[14 empty] | 49 | 28 | 49-28 | 0.2372
[14 empty] | 49 | 29 | 49-29 | 0.2452
[14 empty] | 49 | 30 | 49-30 | 0.2532
[14 empty] | 49 | 31 | 49-31 | 0.26104
[14 empty] | 49 | 32 | 49-32 | 0.26888
[14 empty] | 49 | 33 | 49-33 | 0.27672
[14 empty] | 49 | 34 | 49-34 | 0.28456
[14 empty] | 49 | 35 | 49-35 | 0.2924
[14 empty] | 49 | 36 | 49-36 | 0.3004
[14 empty] | 49 | 37 | 49-37 | 0.3084
[14 empty] | 49 | 38 | 49-38 | 0.3164
[14 empty] | 49 | 39 | 49-39 | 0.3244
[14 empty] | 49 | 40 | 49-40 | 0.3324
[14 empty] | 49 | 41 | 49-41 | 0.3404
[14 empty] | 49 | 42 | 49-42 | 0.3484
[14 empty] | 49 | 43 | 49-43 | 0.3564
[14 empty] | 49 | 44 | 49-44 | 0.3644
[14 empty] | 49 | 45 | 49-45 | 0.3724
[14 empty] | 49 | 46 | 49-46 | 0.38024
[14 empty] | 49 | 47 | 49-47 | 0.38808
[14 empty] | 49 | 48 | 49-48 | 0.39592
[14 empty] | 49 | 49 | 49-49 | 0.40376
[14 empty] | 49 | 50 | 49-50 | 0.4116
[14 empty] | 49 | 51 | 49-51 | 0.4196
[14 empty] | 49 | 52 | 49-52 | 0.4276
[14 empty] | 49 | 53 | 49-53 | 0.4356
[14 empty] | 49 | 54 | 49-54 | 0.4436
[14 empty] | 49 | 55 | 49-55 | 0.4516
[14 empty] | 49 | 56 | 49-56 | 0.4596
[14 empty] | 49 | 57 | 49-57 | 0.4676
[14 empty] | 49 | 58 | 49-58 | 0.4756
[14 empty] | 49 | 59 | 49-59 | 0.4836
[14 empty] | 49 | 60 | 49-60 | 0.4916
[14 empty] | 49 | 61 | 49-61 | 0.49944
[14 empty] | 49 | 62 | 49-62 | 0.50728
[14 empty] | 49 | 63 | 49-63 | 0.51512
[14 empty] | 49 | 64 | 49-64 | 0.52296
[14 empty] | 49 | 65 | 49-65 | 0.5308
[14 empty] | 49 | 66 | 49-66 | 0.5388
[14 empty] | 49 | 67 | 49-67 | 0.5468
[14 empty] | 49 | 68 | 49-68 | 0.5548
[14 empty] | 49 | 69 | 49-69 | 0.5628
[14 empty] | 49 | 70 | 49-70 | 0.5708
[14 empty] | 49 | 71 | 49-71 | 0.5788
[14 empty] | 49 | 72 | 49-72 | 0.5868
[14 empty] | 49 | 73 | 49-73 | 0.5948
[14 empty] | 49 | 74 | 49-74 | 0.6028
[14 empty] | 49 | 75 | 49-75 | 0.6108
[14 empty] | 49 | 76 | 49-76 | 0.6188
[14 empty] | 49 | 77 | 49-77 | 0.6268
[14 empty] | 49 | 78 | 49-78 | 0.6348
[14 empty] | 49 | 79 | 49-79 | 0.6428
[14 empty] | 49 | 80 | 49-80 | 0.6508
[14 empty] | 49 | 81 | 49-81 | 0.65864
[14 empty] | 49 | 82 | 49-82 | 0.66648
[14 empty] | 49 | 83 | 49-83 | 0.67432
[14 empty] | 49 | 84 | 49-84 | 0.68216
[14 empty] | 49 | 85 | 49-85 | 0.69
[14 empty] | 49 | 86 | 49-86 | 0.69796
[14 empty] | 49 | 87 | 49-87 | 0.70592
[14 empty] | 49 | 88 | 49-88 | 0.71388
[14 empty] | 49 | 89 | 49-89 | 0.72184
[14 empty] | 49 | 90 | 49-90 | 0.7298
[14 empty] | 49 | 91 | 49-91 | 0.7378
[14 empty] | 49 | 92 | 49-92 | 0.7458
[14 empty] | 49 | 93 | 49-93 | 0.7538
[14 empty] | 49 | 94 | 49-94 | 0.7618
[14 empty] | 49 | 95 | 49-95 | 0.7698
[14 empty] | 49 | 96 | 49-96 | 0.77764
[14 empty] | 49 | 97 | 49-97 | 0.78548
[14 empty] | 49 | 98 | 49-98 | 0.79332
[14 empty] | 49 | 99 | 49-99 | 0.80116
[14 empty] | 49 | 100 | 49-100 | 0.809
[14 empty] | 50 | 0 | 50-0 | 0.015
[14 empty] | 50 | 1 | 50-1 | 0.023
[14 empty] | 50 | 2 | 50-2 | 0.031
[14 empty] | 50 | 3 | 50-3 | 0.039
[14 empty] | 50 | 4 | 50-4 | 0.047
[14 empty] | 50 | 5 | 50-5 | 0.055
[14 empty] | 50 | 6 | 50-6 | 0.063
[14 empty] | 50 | 7 | 50-7 | 0.071
[14 empty] | 50 | 8 | 50-8 | 0.079
[14 empty] | 50 | 9 | 50-9 | 0.087
[14 empty] | 50 | 10 | 50-10 | 0.095
[14 empty] | 50 | 11 | 50-11 | 0.1028
[14 empty] | 50 | 12 | 50-12 | 0.1106
[14 empty] | 50 | 13 | 50-13 | 0.1184
[14 empty] | 50 | 14 | 50-14 | 0.1262
[14 empty] | 50 | 15 | 50-15 | 0.134
[14 empty] | 50 | 16 | 50-16 | 0.142
[14 empty] | 50 | 17 | 50-17 | 0.15
[14 empty] | 50 | 18 | 50-18 | 0.158
[14 empty] | 50 | 19 | 50-19 | 0.166
[14 empty] | 50 | 20 | 50-20 | 0.174
[14 empty] | 50 | 21 | 50-21 | 0.182
[14 empty] | 50 | 22 | 50-22 | 0.19
[14 empty] | 50 | 23 | 50-23 | 0.198
[14 empty] | 50 | 24 | 50-24 | 0.206
[14 empty] | 50 | 25 | 50-25 | 0.214
[14 empty] | 50 | 26 | 50-26 | 0.222
[14 empty] | 50 | 27 | 50-27 | 0.23
[14 empty] | 50 | 28 | 50-28 | 0.238
[14 empty] | 50 | 29 | 50-29 | 0.246
[14 empty] | 50 | 30 | 50-30 | 0.254
[14 empty] | 50 | 31 | 50-31 | 0.2618
[14 empty] | 50 | 32 | 50-32 | 0.2696
[14 empty] | 50 | 33 | 50-33 | 0.2774
[14 empty] | 50 | 34 | 50-34 | 0.2852
[14 empty] | 50 | 35 | 50-35 | 0.293
[14 empty] | 50 | 36 | 50-36 | 0.301
[14 empty] | 50 | 37 | 50-37 | 0.309
[14 empty] | 50 | 38 | 50-38 | 0.317
[14 empty] | 50 | 39 | 50-39 | 0.325
[14 empty] | 50 | 40 | 50-40 | 0.333
[14 empty] | 50 | 41 | 50-41 | 0.341
[14 empty] | 50 | 42 | 50-42 | 0.349
[14 empty] | 50 | 43 | 50-43 | 0.357
[14 empty] | 50 | 44 | 50-44 | 0.365
[14 empty] | 50 | 45 | 50-45 | 0.373
[14 empty] | 50 | 46 | 50-46 | 0.3808
[14 empty] | 50 | 47 | 50-47 | 0.3886
[14 empty] | 50 | 48 | 50-48 | 0.3964
[14 empty] | 50 | 49 | 50-49 | 0.4042
[14 empty] | 50 | 50 | 50-50 | 0.412
[14 empty] | 50 | 51 | 50-51 | 0.42
[14 empty] | 50 | 52 | 50-52 | 0.428
[14 empty] | 50 | 53 | 50-53 | 0.436
[14 empty] | 50 | 54 | 50-54 | 0.444
[14 empty] | 50 | 55 | 50-55 | 0.452
[14 empty] | 50 | 56 | 50-56 | 0.46
[14 empty] | 50 | 57 | 50-57 | 0.468
[14 empty] | 50 | 58 | 50-58 | 0.476
[14 empty] | 50 | 59 | 50-59 | 0.484
[14 empty] | 50 | 60 | 50-60 | 0.492
[14 empty] | 50 | 61 | 50-61 | 0.4998
[14 empty] | 50 | 62 | 50-62 | 0.5076
[14 empty] | 50 | 63 | 50-63 | 0.5154
[14 empty] | 50 | 64 | 50-64 | 0.5232
[14 empty] | 50 | 65 | 50-65 | 0.531
[14 empty] | 50 | 66 | 50-66 | 0.539
[14 empty] | 50 | 67 | 50-67 | 0.547
[14 empty] | 50 | 68 | 50-68 | 0.555
[14 empty] | 50 | 69 | 50-69 | 0.563
[14 empty] | 50 | 70 | 50-70 | 0.571
[14 empty] | 50 | 71 | 50-71 | 0.579
[14 empty] | 50 | 72 | 50-72 | 0.587
[14 empty] | 50 | 73 | 50-73 | 0.595
[14 empty] | 50 | 74 | 50-74 | 0.603
[14 empty] | 50 | 75 | 50-75 | 0.611
[14 empty] | 50 | 76 | 50-76 | 0.619
[14 empty] | 50 | 77 | 50-77 | 0.627
[14 empty] | 50 | 78 | 50-78 | 0.635
[14 empty] | 50 | 79 | 50-79 | 0.643
[14 empty] | 50 | 80 | 50-80 | 0.651
[14 empty] | 50 | 81 | 50-81 | 0.6588
[14 empty] | 50 | 82 | 50-82 | 0.6666
[14 empty] | 50 | 83 | 50-83 | 0.6744
[14 empty] | 50 | 84 | 50-84 | 0.6822
[14 empty] | 50 | 85 | 50-85 | 0.69
[14 empty] | 50 | 86 | 50-86 | 0.698
[14 empty] | 50 | 87 | 50-87 | 0.706
[14 empty] | 50 | 88 | 50-88 | 0.714
[14 empty] | 50 | 89 | 50-89 | 0.722
[14 empty] | 50 | 90 | 50-90 | 0.73
[14 empty] | 50 | 91 | 50-91 | 0.738
[14 empty] | 50 | 92 | 50-92 | 0.746
[14 empty] | 50 | 93 | 50-93 | 0.754
[14 empty] | 50 | 94 | 50-94 | 0.762
[14 empty] | 50 | 95 | 50-95 | 0.77
[14 empty] | 50 | 96 | 50-96 | 0.7778
[14 empty] | 50 | 97 | 50-97 | 0.7856
[14 empty] | 50 | 98 | 50-98 | 0.7934
[14 empty] | 50 | 99 | 50-99 | 0.8012
[14 empty] | 50 | 100 | 50-100 | 0.809
[14 empty] | 51 | 0 | 51-0 | 0.0164
[14 empty] | 51 | 1 | 51-1 | 0.02436
[14 empty] | 51 | 2 | 51-2 | 0.03232
[14 empty] | 51 | 3 | 51-3 | 0.04028
[14 empty] | 51 | 4 | 51-4 | 0.04824
[14 empty] | 51 | 5 | 51-5 | 0.0562
[14 empty] | 51 | 6 | 51-6 | 0.0642
[14 empty] | 51 | 7 | 51-7 | 0.0722
[14 empty] | 51 | 8 | 51-8 | 0.0802
[14 empty] | 51 | 9 | 51-9 | 0.0882
[14 empty] | 51 | 10 | 51-10 | 0.0962
[14 empty] | 51 | 11 | 51-11 | 0.104
[14 empty] | 51 | 12 | 51-12 | 0.1118
[14 empty] | 51 | 13 | 51-13 | 0.1196
[14 empty] | 51 | 14 | 51-14 | 0.1274
[14 empty] | 51 | 15 | 51-15 | 0.1352
[14 empty] | 51 | 16 | 51-16 | 0.14316
[14 empty] | 51 | 17 | 51-17 | 0.15112
[14 empty] | 51 | 18 | 51-18 | 0.15908
[14 empty] | 51 | 19 | 51-19 | 0.16704
[14 empty] | 51 | 20 | 51-20 | 0.175
[14 empty] | 51 | 21 | 51-21 | 0.183
[14 empty] | 51 | 22 | 51-22 | 0.191
[14 empty] | 51 | 23 | 51-23 | 0.199
[14 empty] | 51 | 24 | 51-24 | 0.207
[14 empty] | 51 | 25 | 51-25 | 0.215
[14 empty] | 51 | 26 | 51-26 | 0.22296
[14 empty] | 51 | 27 | 51-27 | 0.23092
[14 empty] | 51 | 28 | 51-28 | 0.23888
[14 empty] | 51 | 29 | 51-29 | 0.24684
[14 empty] | 51 | 30 | 51-30 | 0.2548
[14 empty] | 51 | 31 | 51-31 | 0.26264
[14 empty] | 51 | 32 | 51-32 | 0.27048
[14 empty] | 51 | 33 | 51-33 | 0.27832
[14 empty] | 51 | 34 | 51-34 | 0.28616
[14 empty] | 51 | 35 | 51-35 | 0.294
[14 empty] | 51 | 36 | 51-36 | 0.30196
[14 empty] | 51 | 37 | 51-37 | 0.30992
[14 empty] | 51 | 38 | 51-38 | 0.31788
[14 empty] | 51 | 39 | 51-39 | 0.32584
[14 empty] | 51 | 40 | 51-40 | 0.3338
[14 empty] | 51 | 41 | 51-41 | 0.34176
[14 empty] | 51 | 42 | 51-42 | 0.34972
[14 empty] | 51 | 43 | 51-43 | 0.35768
[14 empty] | 51 | 44 | 51-44 | 0.36564
[14 empty] | 51 | 45 | 51-45 | 0.3736
[14 empty] | 51 | 46 | 51-46 | 0.38144
[14 empty] | 51 | 47 | 51-47 | 0.38928
[14 empty] | 51 | 48 | 51-48 | 0.39712
[14 empty] | 51 | 49 | 51-49 | 0.40496
[14 empty] | 51 | 50 | 51-50 | 0.4128
[14 empty] | 51 | 51 | 51-51 | 0.42076
[14 empty] | 51 | 52 | 51-52 | 0.42872
[14 empty] | 51 | 53 | 51-53 | 0.43668
[14 empty] | 51 | 54 | 51-54 | 0.44464
[14 empty] | 51 | 55 | 51-55 | 0.4526
[14 empty] | 51 | 56 | 51-56 | 0.46056
[14 empty] | 51 | 57 | 51-57 | 0.46852
[14 empty] | 51 | 58 | 51-58 | 0.47648
[14 empty] | 51 | 59 | 51-59 | 0.48444
[14 empty] | 51 | 60 | 51-60 | 0.4924
[14 empty] | 51 | 61 | 51-61 | 0.50024
[14 empty] | 51 | 62 | 51-62 | 0.50808
[14 empty] | 51 | 63 | 51-63 | 0.51592
[14 empty] | 51 | 64 | 51-64 | 0.52376
[14 empty] | 51 | 65 | 51-65 | 0.5316
[14 empty] | 51 | 66 | 51-66 | 0.53956
[14 empty] | 51 | 67 | 51-67 | 0.54752
[14 empty] | 51 | 68 | 51-68 | 0.55548
[14 empty] | 51 | 69 | 51-69 | 0.56344
[14 empty] | 51 | 70 | 51-70 | 0.5714
[14 empty] | 51 | 71 | 51-71 | 0.5794
[14 empty] | 51 | 72 | 51-72 | 0.5874
[14 empty] | 51 | 73 | 51-73 | 0.5954
[14 empty] | 51 | 74 | 51-74 | 0.6034
[14 empty] | 51 | 75 | 51-75 | 0.6114
[14 empty] | 51 | 76 | 51-76 | 0.61936
[14 empty] | 51 | 77 | 51-77 | 0.62732
[14 empty] | 51 | 78 | 51-78 | 0.63528
[14 empty] | 51 | 79 | 51-79 | 0.64324
[14 empty] | 51 | 80 | 51-80 | 0.6512
[14 empty] | 51 | 81 | 51-81 | 0.659
[14 empty] | 51 | 82 | 51-82 | 0.6668
[14 empty] | 51 | 83 | 51-83 | 0.6746
[14 empty] | 51 | 84 | 51-84 | 0.6824
[14 empty] | 51 | 85 | 51-85 | 0.6902
[14 empty] | 51 | 86 | 51-86 | 0.6982
[14 empty] | 51 | 87 | 51-87 | 0.7062
[14 empty] | 51 | 88 | 51-88 | 0.7142
[14 empty] | 51 | 89 | 51-89 | 0.7222
[14 empty] | 51 | 90 | 51-90 | 0.7302
[14 empty] | 51 | 91 | 51-91 | 0.73816
[14 empty] | 51 | 92 | 51-92 | 0.74612
[14 empty] | 51 | 93 | 51-93 | 0.75408
[14 empty] | 51 | 94 | 51-94 | 0.76204
[14 empty] | 51 | 95 | 51-95 | 0.77
[14 empty] | 51 | 96 | 51-96 | 0.7778
[14 empty] | 51 | 97 | 51-97 | 0.7856
[14 empty] | 51 | 98 | 51-98 | 0.7934
[14 empty] | 51 | 99 | 51-99 | 0.8012
[14 empty] | 51 | 100 | 51-100 | 0.809
[14 empty] | 52 | 0 | 52-0 | 0.0178
[14 empty] | 52 | 1 | 52-1 | 0.02572
[14 empty] | 52 | 2 | 52-2 | 0.03364
[14 empty] | 52 | 3 | 52-3 | 0.04156
[14 empty] | 52 | 4 | 52-4 | 0.04948
[14 empty] | 52 | 5 | 52-5 | 0.0574
[14 empty] | 52 | 6 | 52-6 | 0.0654
[14 empty] | 52 | 7 | 52-7 | 0.0734
[14 empty] | 52 | 8 | 52-8 | 0.0814
[14 empty] | 52 | 9 | 52-9 | 0.0894
[14 empty] | 52 | 10 | 52-10 | 0.0974
[14 empty] | 52 | 11 | 52-11 | 0.1052
[14 empty] | 52 | 12 | 52-12 | 0.113
[14 empty] | 52 | 13 | 52-13 | 0.1208
[14 empty] | 52 | 14 | 52-14 | 0.1286
[14 empty] | 52 | 15 | 52-15 | 0.1364
[14 empty] | 52 | 16 | 52-16 | 0.14432
[14 empty] | 52 | 17 | 52-17 | 0.15224
[14 empty] | 52 | 18 | 52-18 | 0.16016
[14 empty] | 52 | 19 | 52-19 | 0.16808
[14 empty] | 52 | 20 | 52-20 | 0.176
[14 empty] | 52 | 21 | 52-21 | 0.184
[14 empty] | 52 | 22 | 52-22 | 0.192
[14 empty] | 52 | 23 | 52-23 | 0.2
[14 empty] | 52 | 24 | 52-24 | 0.208
[14 empty] | 52 | 25 | 52-25 | 0.216
[14 empty] | 52 | 26 | 52-26 | 0.22392
[14 empty] | 52 | 27 | 52-27 | 0.23184
[14 empty] | 52 | 28 | 52-28 | 0.23976
[14 empty] | 52 | 29 | 52-29 | 0.24768
[14 empty] | 52 | 30 | 52-30 | 0.2556
[14 empty] | 52 | 31 | 52-31 | 0.26348
[14 empty] | 52 | 32 | 52-32 | 0.27136
[14 empty] | 52 | 33 | 52-33 | 0.27924
[14 empty] | 52 | 34 | 52-34 | 0.28712
[14 empty] | 52 | 35 | 52-35 | 0.295
[14 empty] | 52 | 36 | 52-36 | 0.30292
[14 empty] | 52 | 37 | 52-37 | 0.31084
[14 empty] | 52 | 38 | 52-38 | 0.31876
[14 empty] | 52 | 39 | 52-39 | 0.32668
[14 empty] | 52 | 40 | 52-40 | 0.3346
[14 empty] | 52 | 41 | 52-41 | 0.34252
[14 empty] | 52 | 42 | 52-42 | 0.35044
[14 empty] | 52 | 43 | 52-43 | 0.35836
[14 empty] | 52 | 44 | 52-44 | 0.36628
[14 empty] | 52 | 45 | 52-45 | 0.3742
[14 empty] | 52 | 46 | 52-46 | 0.38208
[14 empty] | 52 | 47 | 52-47 | 0.38996
[14 empty] | 52 | 48 | 52-48 | 0.39784
[14 empty] | 52 | 49 | 52-49 | 0.40572
[14 empty] | 52 | 50 | 52-50 | 0.4136
[14 empty] | 52 | 51 | 52-51 | 0.42152
[14 empty] | 52 | 52 | 52-52 | 0.42944
[14 empty] | 52 | 53 | 52-53 | 0.43736
[14 empty] | 52 | 54 | 52-54 | 0.44528
[14 empty] | 52 | 55 | 52-55 | 0.4532
[14 empty] | 52 | 56 | 52-56 | 0.46112
[14 empty] | 52 | 57 | 52-57 | 0.46904
[14 empty] | 52 | 58 | 52-58 | 0.47696
[14 empty] | 52 | 59 | 52-59 | 0.48488
[14 empty] | 52 | 60 | 52-60 | 0.4928
[14 empty] | 52 | 61 | 52-61 | 0.50068
[14 empty] | 52 | 62 | 52-62 | 0.50856
[14 empty] | 52 | 63 | 52-63 | 0.51644
[14 empty] | 52 | 64 | 52-64 | 0.52432
[14 empty] | 52 | 65 | 52-65 | 0.5322
[14 empty] | 52 | 66 | 52-66 | 0.54012
[14 empty] | 52 | 67 | 52-67 | 0.54804
[14 empty] | 52 | 68 | 52-68 | 0.55596
[14 empty] | 52 | 69 | 52-69 | 0.56388
[14 empty] | 52 | 70 | 52-70 | 0.5718
[14 empty] | 52 | 71 | 52-71 | 0.5798
[14 empty] | 52 | 72 | 52-72 | 0.5878
[14 empty] | 52 | 73 | 52-73 | 0.5958
[14 empty] | 52 | 74 | 52-74 | 0.6038
[14 empty] | 52 | 75 | 52-75 | 0.6118
[14 empty] | 52 | 76 | 52-76 | 0.61972
[14 empty] | 52 | 77 | 52-77 | 0.62764
[14 empty] | 52 | 78 | 52-78 | 0.63556
[14 empty] | 52 | 79 | 52-79 | 0.64348
[14 empty] | 52 | 80 | 52-80 | 0.6514
[14 empty] | 52 | 81 | 52-81 | 0.6592
[14 empty] | 52 | 82 | 52-82 | 0.667
[14 empty] | 52 | 83 | 52-83 | 0.6748
[14 empty] | 52 | 84 | 52-84 | 0.6826
[14 empty] | 52 | 85 | 52-85 | 0.6904
[14 empty] | 52 | 86 | 52-86 | 0.6984
[14 empty] | 52 | 87 | 52-87 | 0.7064
[14 empty] | 52 | 88 | 52-88 | 0.7144
[14 empty] | 52 | 89 | 52-89 | 0.7224
[14 empty] | 52 | 90 | 52-90 | 0.7304
[14 empty] | 52 | 91 | 52-91 | 0.73832
[14 empty] | 52 | 92 | 52-92 | 0.74624
[14 empty] | 52 | 93 | 52-93 | 0.75416
[14 empty] | 52 | 94 | 52-94 | 0.76208
[14 empty] | 52 | 95 | 52-95 | 0.77
[14 empty] | 52 | 96 | 52-96 | 0.7778
[14 empty] | 52 | 97 | 52-97 | 0.7856
[14 empty] | 52 | 98 | 52-98 | 0.7934
[14 empty] | 52 | 99 | 52-99 | 0.8012
[14 empty] | 52 | 100 | 52-100 | 0.809
[14 empty] | 53 | 0 | 53-0 | 0.0192
[14 empty] | 53 | 1 | 53-1 | 0.02708
[14 empty] | 53 | 2 | 53-2 | 0.03496
[14 empty] | 53 | 3 | 53-3 | 0.04284
[14 empty] | 53 | 4 | 53-4 | 0.05072
[14 empty] | 53 | 5 | 53-5 | 0.0586
[14 empty] | 53 | 6 | 53-6 | 0.0666
[14 empty] | 53 | 7 | 53-7 | 0.0746
[14 empty] | 53 | 8 | 53-8 | 0.0826
[14 empty] | 53 | 9 | 53-9 | 0.0906
[14 empty] | 53 | 10 | 53-10 | 0.0986
[14 empty] | 53 | 11 | 53-11 | 0.1064
[14 empty] | 53 | 12 | 53-12 | 0.1142
[14 empty] | 53 | 13 | 53-13 | 0.122
[14 empty] | 53 | 14 | 53-14 | 0.1298
[14 empty] | 53 | 15 | 53-15 | 0.1376
[14 empty] | 53 | 16 | 53-16 | 0.14548
[14 empty] | 53 | 17 | 53-17 | 0.15336
[14 empty] | 53 | 18 | 53-18 | 0.16124
[14 empty] | 53 | 19 | 53-19 | 0.16912
[14 empty] | 53 | 20 | 53-20 | 0.177
[14 empty] | 53 | 21 | 53-21 | 0.185
[14 empty] | 53 | 22 | 53-22 | 0.193
[14 empty] | 53 | 23 | 53-23 | 0.201
[14 empty] | 53 | 24 | 53-24 | 0.209
[14 empty] | 53 | 25 | 53-25 | 0.217
[14 empty] | 53 | 26 | 53-26 | 0.22488
[14 empty] | 53 | 27 | 53-27 | 0.23276
[14 empty] | 53 | 28 | 53-28 | 0.24064
[14 empty] | 53 | 29 | 53-29 | 0.24852
[14 empty] | 53 | 30 | 53-30 | 0.2564
[14 empty] | 53 | 31 | 53-31 | 0.26432
[14 empty] | 53 | 32 | 53-32 | 0.27224
[14 empty] | 53 | 33 | 53-33 | 0.28016
[14 empty] | 53 | 34 | 53-34 | 0.28808
[14 empty] | 53 | 35 | 53-35 | 0.296
[14 empty] | 53 | 36 | 53-36 | 0.30388
[14 empty] | 53 | 37 | 53-37 | 0.31176
[14 empty] | 53 | 38 | 53-38 | 0.31964
[14 empty] | 53 | 39 | 53-39 | 0.32752
[14 empty] | 53 | 40 | 53-40 | 0.3354
[14 empty] | 53 | 41 | 53-41 | 0.34328
[14 empty] | 53 | 42 | 53-42 | 0.35116
[14 empty] | 53 | 43 | 53-43 | 0.35904
[14 empty] | 53 | 44 | 53-44 | 0.36692
[14 empty] | 53 | 45 | 53-45 | 0.3748
[14 empty] | 53 | 46 | 53-46 | 0.38272
[14 empty] | 53 | 47 | 53-47 | 0.39064
[14 empty] | 53 | 48 | 53-48 | 0.39856
[14 empty] | 53 | 49 | 53-49 | 0.40648
[14 empty] | 53 | 50 | 53-50 | 0.4144
[14 empty] | 53 | 51 | 53-51 | 0.42228
[14 empty] | 53 | 52 | 53-52 | 0.43016
[14 empty] | 53 | 53 | 53-53 | 0.43804
[14 empty] | 53 | 54 | 53-54 | 0.44592
[14 empty] | 53 | 55 | 53-55 | 0.4538
[14 empty] | 53 | 56 | 53-56 | 0.46168
[14 empty] | 53 | 57 | 53-57 | 0.46956
[14 empty] | 53 | 58 | 53-58 | 0.47744
[14 empty] | 53 | 59 | 53-59 | 0.48532
[14 empty] | 53 | 60 | 53-60 | 0.4932
[14 empty] | 53 | 61 | 53-61 | 0.50112
[14 empty] | 53 | 62 | 53-62 | 0.50904
[14 empty] | 53 | 63 | 53-63 | 0.51696
[14 empty] | 53 | 64 | 53-64 | 0.52488
[14 empty] | 53 | 65 | 53-65 | 0.5328
[14 empty] | 53 | 66 | 53-66 | 0.54068
[14 empty] | 53 | 67 | 53-67 | 0.54856
[14 empty] | 53 | 68 | 53-68 | 0.55644
[14 empty] | 53 | 69 | 53-69 | 0.56432
[14 empty] | 53 | 70 | 53-70 | 0.5722
[14 empty] | 53 | 71 | 53-71 | 0.5802
[14 empty] | 53 | 72 | 53-72 | 0.5882
[14 empty] | 53 | 73 | 53-73 | 0.5962
[14 empty] | 53 | 74 | 53-74 | 0.6042
[14 empty] | 53 | 75 | 53-75 | 0.6122
[14 empty] | 53 | 76 | 53-76 | 0.62008
[14 empty] | 53 | 77 | 53-77 | 0.62796
[14 empty] | 53 | 78 | 53-78 | 0.63584
[14 empty] | 53 | 79 | 53-79 | 0.64372
[14 empty] | 53 | 80 | 53-80 | 0.6516
[14 empty] | 53 | 81 | 53-81 | 0.6594
[14 empty] | 53 | 82 | 53-82 | 0.6672
[14 empty] | 53 | 83 | 53-83 | 0.675
[14 empty] | 53 | 84 | 53-84 | 0.6828
[14 empty] | 53 | 85 | 53-85 | 0.6906
[14 empty] | 53 | 86 | 53-86 | 0.6986
[14 empty] | 53 | 87 | 53-87 | 0.7066
[14 empty] | 53 | 88 | 53-88 | 0.7146
[14 empty] | 53 | 89 | 53-89 | 0.7226
[14 empty] | 53 | 90 | 53-90 | 0.7306
[14 empty] | 53 | 91 | 53-91 | 0.73848
[14 empty] | 53 | 92 | 53-92 | 0.74636
[14 empty] | 53 | 93 | 53-93 | 0.75424
[14 empty] | 53 | 94 | 53-94 | 0.76212
[14 empty] | 53 | 95 | 53-95 | 0.77
[14 empty] | 53 | 96 | 53-96 | 0.7778
[14 empty] | 53 | 97 | 53-97 | 0.7856
[14 empty] | 53 | 98 | 53-98 | 0.7934
[14 empty] | 53 | 99 | 53-99 | 0.8012
[14 empty] | 53 | 100 | 53-100 | 0.809
[14 empty] | 54 | 0 | 54-0 | 0.0206
[14 empty] | 54 | 1 | 54-1 | 0.02844
[14 empty] | 54 | 2 | 54-2 | 0.03628
[14 empty] | 54 | 3 | 54-3 | 0.04412
[14 empty] | 54 | 4 | 54-4 | 0.05196
[14 empty] | 54 | 5 | 54-5 | 0.0598
[14 empty] | 54 | 6 | 54-6 | 0.0678
[14 empty] | 54 | 7 | 54-7 | 0.0758
[14 empty] | 54 | 8 | 54-8 | 0.0838
[14 empty] | 54 | 9 | 54-9 | 0.0918
[14 empty] | 54 | 10 | 54-10 | 0.0998
[14 empty] | 54 | 11 | 54-11 | 0.1076
[14 empty] | 54 | 12 | 54-12 | 0.1154
[14 empty] | 54 | 13 | 54-13 | 0.1232
[14 empty] | 54 | 14 | 54-14 | 0.131
[14 empty] | 54 | 15 | 54-15 | 0.1388
[14 empty] | 54 | 16 | 54-16 | 0.14664
[14 empty] | 54 | 17 | 54-17 | 0.15448
[14 empty] | 54 | 18 | 54-18 | 0.16232
[14 empty] | 54 | 19 | 54-19 | 0.17016
[14 empty] | 54 | 20 | 54-20 | 0.178
[14 empty] | 54 | 21 | 54-21 | 0.186
[14 empty] | 54 | 22 | 54-22 | 0.194
[14 empty] | 54 | 23 | 54-23 | 0.202
[14 empty] | 54 | 24 | 54-24 | 0.21
[14 empty] | 54 | 25 | 54-25 | 0.218
[14 empty] | 54 | 26 | 54-26 | 0.22584
[14 empty] | 54 | 27 | 54-27 | 0.23368
[14 empty] | 54 | 28 | 54-28 | 0.24152
[14 empty] | 54 | 29 | 54-29 | 0.24936
[14 empty] | 54 | 30 | 54-30 | 0.2572
[14 empty] | 54 | 31 | 54-31 | 0.26516
[14 empty] | 54 | 32 | 54-32 | 0.27312
[14 empty] | 54 | 33 | 54-33 | 0.28108
[14 empty] | 54 | 34 | 54-34 | 0.28904
[14 empty] | 54 | 35 | 54-35 | 0.297
[14 empty] | 54 | 36 | 54-36 | 0.30484
[14 empty] | 54 | 37 | 54-37 | 0.31268
[14 empty] | 54 | 38 | 54-38 | 0.32052
[14 empty] | 54 | 39 | 54-39 | 0.32836
[14 empty] | 54 | 40 | 54-40 | 0.3362
[14 empty] | 54 | 41 | 54-41 | 0.34404
[14 empty] | 54 | 42 | 54-42 | 0.35188
[14 empty] | 54 | 43 | 54-43 | 0.35972
[14 empty] | 54 | 44 | 54-44 | 0.36756
[14 empty] | 54 | 45 | 54-45 | 0.3754
[14 empty] | 54 | 46 | 54-46 | 0.38336
[14 empty] | 54 | 47 | 54-47 | 0.39132
[14 empty] | 54 | 48 | 54-48 | 0.39928
[14 empty] | 54 | 49 | 54-49 | 0.40724
[14 empty] | 54 | 50 | 54-50 | 0.4152
[14 empty] | 54 | 51 | 54-51 | 0.42304
[14 empty] | 54 | 52 | 54-52 | 0.43088
[14 empty] | 54 | 53 | 54-53 | 0.43872
[14 empty] | 54 | 54 | 54-54 | 0.44656
[14 empty] | 54 | 55 | 54-55 | 0.4544
[14 empty] | 54 | 56 | 54-56 | 0.46224
[14 empty] | 54 | 57 | 54-57 | 0.47008
[14 empty] | 54 | 58 | 54-58 | 0.47792
[14 empty] | 54 | 59 | 54-59 | 0.48576
[14 empty] | 54 | 60 | 54-60 | 0.4936
[14 empty] | 54 | 61 | 54-61 | 0.50156
[14 empty] | 54 | 62 | 54-62 | 0.50952
[14 empty] | 54 | 63 | 54-63 | 0.51748
[14 empty] | 54 | 64 | 54-64 | 0.52544
[14 empty] | 54 | 65 | 54-65 | 0.5334
[14 empty] | 54 | 66 | 54-66 | 0.54124
[14 empty] | 54 | 67 | 54-67 | 0.54908
[14 empty] | 54 | 68 | 54-68 | 0.55692
[14 empty] | 54 | 69 | 54-69 | 0.56476
[14 empty] | 54 | 70 | 54-70 | 0.5726
[14 empty] | 54 | 71 | 54-71 | 0.5806
[14 empty] | 54 | 72 | 54-72 | 0.5886
[14 empty] | 54 | 73 | 54-73 | 0.5966
[14 empty] | 54 | 74 | 54-74 | 0.6046
[14 empty] | 54 | 75 | 54-75 | 0.6126
[14 empty] | 54 | 76 | 54-76 | 0.62044
[14 empty] | 54 | 77 | 54-77 | 0.62828
[14 empty] | 54 | 78 | 54-78 | 0.63612
[14 empty] | 54 | 79 | 54-79 | 0.64396
[14 empty] | 54 | 80 | 54-80 | 0.6518
[14 empty] | 54 | 81 | 54-81 | 0.6596
[14 empty] | 54 | 82 | 54-82 | 0.6674
[14 empty] | 54 | 83 | 54-83 | 0.6752
[14 empty] | 54 | 84 | 54-84 | 0.683
[14 empty] | 54 | 85 | 54-85 | 0.6908
[14 empty] | 54 | 86 | 54-86 | 0.6988
[14 empty] | 54 | 87 | 54-87 | 0.7068
[14 empty] | 54 | 88 | 54-88 | 0.7148
[14 empty] | 54 | 89 | 54-89 | 0.7228
[14 empty] | 54 | 90 | 54-90 | 0.7308
[14 empty] | 54 | 91 | 54-91 | 0.73864
[14 empty] | 54 | 92 | 54-92 | 0.74648
[14 empty] | 54 | 93 | 54-93 | 0.75432
[14 empty] | 54 | 94 | 54-94 | 0.76216
[14 empty] | 54 | 95 | 54-95 | 0.77
[14 empty] | 54 | 96 | 54-96 | 0.7778
[14 empty] | 54 | 97 | 54-97 | 0.7856
[14 empty] | 54 | 98 | 54-98 | 0.7934
[14 empty] | 54 | 99 | 54-99 | 0.8012
[14 empty] | 54 | 100 | 54-100 | 0.809
[14 empty] | 55 | 0 | 55-0 | 0.022
[14 empty] | 55 | 1 | 55-1 | 0.0298
[14 empty] | 55 | 2 | 55-2 | 0.0376
[14 empty] | 55 | 3 | 55-3 | 0.0454
[14 empty] | 55 | 4 | 55-4 | 0.0532
[14 empty] | 55 | 5 | 55-5 | 0.061
[14 empty] | 55 | 6 | 55-6 | 0.069
[14 empty] | 55 | 7 | 55-7 | 0.077
[14 empty] | 55 | 8 | 55-8 | 0.085
[14 empty] | 55 | 9 | 55-9 | 0.093
[14 empty] | 55 | 10 | 55-10 | 0.101
[14 empty] | 55 | 11 | 55-11 | 0.1088
[14 empty] | 55 | 12 | 55-12 | 0.1166
[14 empty] | 55 | 13 | 55-13 | 0.1244
[14 empty] | 55 | 14 | 55-14 | 0.1322
[14 empty] | 55 | 15 | 55-15 | 0.14
[14 empty] | 55 | 16 | 55-16 | 0.1478
[14 empty] | 55 | 17 | 55-17 | 0.1556
[14 empty] | 55 | 18 | 55-18 | 0.1634
[14 empty] | 55 | 19 | 55-19 | 0.1712
[14 empty] | 55 | 20 | 55-20 | 0.179
[14 empty] | 55 | 21 | 55-21 | 0.187
[14 empty] | 55 | 22 | 55-22 | 0.195
[14 empty] | 55 | 23 | 55-23 | 0.203
[14 empty] | 55 | 24 | 55-24 | 0.211
[14 empty] | 55 | 25 | 55-25 | 0.219
[14 empty] | 55 | 26 | 55-26 | 0.2268
[14 empty] | 55 | 27 | 55-27 | 0.2346
[14 empty] | 55 | 28 | 55-28 | 0.2424
[14 empty] | 55 | 29 | 55-29 | 0.2502
[14 empty] | 55 | 30 | 55-30 | 0.258
[14 empty] | 55 | 31 | 55-31 | 0.266
[14 empty] | 55 | 32 | 55-32 | 0.274
[14 empty] | 55 | 33 | 55-33 | 0.282
[14 empty] | 55 | 34 | 55-34 | 0.29
[14 empty] | 55 | 35 | 55-35 | 0.298
[14 empty] | 55 | 36 | 55-36 | 0.3058
[14 empty] | 55 | 37 | 55-37 | 0.3136
[14 empty] | 55 | 38 | 55-38 | 0.3214
[14 empty] | 55 | 39 | 55-39 | 0.3292
[14 empty] | 55 | 40 | 55-40 | 0.337
[14 empty] | 55 | 41 | 55-41 | 0.3448
[14 empty] | 55 | 42 | 55-42 | 0.3526
[14 empty] | 55 | 43 | 55-43 | 0.3604
[14 empty] | 55 | 44 | 55-44 | 0.3682
[14 empty] | 55 | 45 | 55-45 | 0.376
[14 empty] | 55 | 46 | 55-46 | 0.384
[14 empty] | 55 | 47 | 55-47 | 0.392
[14 empty] | 55 | 48 | 55-48 | 0.4
[14 empty] | 55 | 49 | 55-49 | 0.408
[14 empty] | 55 | 50 | 55-50 | 0.416
[14 empty] | 55 | 51 | 55-51 | 0.4238
[14 empty] | 55 | 52 | 55-52 | 0.4316
[14 empty] | 55 | 53 | 55-53 | 0.4394
[14 empty] | 55 | 54 | 55-54 | 0.4472
[14 empty] | 55 | 55 | 55-55 | 0.455
[14 empty] | 55 | 56 | 55-56 | 0.4628
[14 empty] | 55 | 57 | 55-57 | 0.4706
[14 empty] | 55 | 58 | 55-58 | 0.4784
[14 empty] | 55 | 59 | 55-59 | 0.4862
[14 empty] | 55 | 60 | 55-60 | 0.494
[14 empty] | 55 | 61 | 55-61 | 0.502
[14 empty] | 55 | 62 | 55-62 | 0.51
[14 empty] | 55 | 63 | 55-63 | 0.518
[14 empty] | 55 | 64 | 55-64 | 0.526
[14 empty] | 55 | 65 | 55-65 | 0.534
[14 empty] | 55 | 66 | 55-66 | 0.5418
[14 empty] | 55 | 67 | 55-67 | 0.5496
[14 empty] | 55 | 68 | 55-68 | 0.5574
[14 empty] | 55 | 69 | 55-69 | 0.5652
[14 empty] | 55 | 70 | 55-70 | 0.573
[14 empty] | 55 | 71 | 55-71 | 0.581
[14 empty] | 55 | 72 | 55-72 | 0.589
[14 empty] | 55 | 73 | 55-73 | 0.597
[14 empty] | 55 | 74 | 55-74 | 0.605
[14 empty] | 55 | 75 | 55-75 | 0.613
[14 empty] | 55 | 76 | 55-76 | 0.6208
[14 empty] | 55 | 77 | 55-77 | 0.6286
[14 empty] | 55 | 78 | 55-78 | 0.6364
[14 empty] | 55 | 79 | 55-79 | 0.6442
[14 empty] | 55 | 80 | 55-80 | 0.652
[14 empty] | 55 | 81 | 55-81 | 0.6598
[14 empty] | 55 | 82 | 55-82 | 0.6676
[14 empty] | 55 | 83 | 55-83 | 0.6754
[14 empty] | 55 | 84 | 55-84 | 0.6832
[14 empty] | 55 | 85 | 55-85 | 0.691
[14 empty] | 55 | 86 | 55-86 | 0.699
[14 empty] | 55 | 87 | 55-87 | 0.707
[14 empty] | 55 | 88 | 55-88 | 0.715
[14 empty] | 55 | 89 | 55-89 | 0.723
[14 empty] | 55 | 90 | 55-90 | 0.731
[14 empty] | 55 | 91 | 55-91 | 0.7388
[14 empty] | 55 | 92 | 55-92 | 0.7466
[14 empty] | 55 | 93 | 55-93 | 0.7544
[14 empty] | 55 | 94 | 55-94 | 0.7622
[14 empty] | 55 | 95 | 55-95 | 0.77
[14 empty] | 55 | 96 | 55-96 | 0.7778
[14 empty] | 55 | 97 | 55-97 | 0.7856
[14 empty] | 55 | 98 | 55-98 | 0.7934
[14 empty] | 55 | 99 | 55-99 | 0.8012
[14 empty] | 55 | 100 | 55-100 | 0.809
[14 empty] | 56 | 0 | 56-0 | 0.0236
[14 empty] | 56 | 1 | 56-1 | 0.0314
[14 empty] | 56 | 2 | 56-2 | 0.0392
[14 empty] | 56 | 3 | 56-3 | 0.047
[14 empty] | 56 | 4 | 56-4 | 0.0548
[14 empty] | 56 | 5 | 56-5 | 0.0626
[14 empty] | 56 | 6 | 56-6 | 0.07056
[14 empty] | 56 | 7 | 56-7 | 0.07852
[14 empty] | 56 | 8 | 56-8 | 0.08648
[14 empty] | 56 | 9 | 56-9 | 0.09444
[14 empty] | 56 | 10 | 56-10 | 0.1024
[14 empty] | 56 | 11 | 56-11 | 0.1102
[14 empty] | 56 | 12 | 56-12 | 0.118
[14 empty] | 56 | 13 | 56-13 | 0.1258
[14 empty] | 56 | 14 | 56-14 | 0.1336
[14 empty] | 56 | 15 | 56-15 | 0.1414
[14 empty] | 56 | 16 | 56-16 | 0.1492
[14 empty] | 56 | 17 | 56-17 | 0.157
[14 empty] | 56 | 18 | 56-18 | 0.1648
[14 empty] | 56 | 19 | 56-19 | 0.1726
[14 empty] | 56 | 20 | 56-20 | 0.1804
[14 empty] | 56 | 21 | 56-21 | 0.18836
[14 empty] | 56 | 22 | 56-22 | 0.19632
[14 empty] | 56 | 23 | 56-23 | 0.20428
[14 empty] | 56 | 24 | 56-24 | 0.21224
[14 empty] | 56 | 25 | 56-25 | 0.2202
[14 empty] | 56 | 26 | 56-26 | 0.228
[14 empty] | 56 | 27 | 56-27 | 0.2358
[14 empty] | 56 | 28 | 56-28 | 0.2436
[14 empty] | 56 | 29 | 56-29 | 0.2514
[14 empty] | 56 | 30 | 56-30 | 0.2592
[14 empty] | 56 | 31 | 56-31 | 0.26716
[14 empty] | 56 | 32 | 56-32 | 0.27512
[14 empty] | 56 | 33 | 56-33 | 0.28308
[14 empty] | 56 | 34 | 56-34 | 0.29104
[14 empty] | 56 | 35 | 56-35 | 0.299
[14 empty] | 56 | 36 | 56-36 | 0.3068
[14 empty] | 56 | 37 | 56-37 | 0.3146
[14 empty] | 56 | 38 | 56-38 | 0.3224
[14 empty] | 56 | 39 | 56-39 | 0.3302
[14 empty] | 56 | 40 | 56-40 | 0.338
[14 empty] | 56 | 41 | 56-41 | 0.3458
[14 empty] | 56 | 42 | 56-42 | 0.3536
[14 empty] | 56 | 43 | 56-43 | 0.3614
[14 empty] | 56 | 44 | 56-44 | 0.3692
[14 empty] | 56 | 45 | 56-45 | 0.377
[14 empty] | 56 | 46 | 56-46 | 0.38496
[14 empty] | 56 | 47 | 56-47 | 0.39292
[14 empty] | 56 | 48 | 56-48 | 0.40088
[14 empty] | 56 | 49 | 56-49 | 0.40884
[14 empty] | 56 | 50 | 56-50 | 0.4168
[14 empty] | 56 | 51 | 56-51 | 0.4246
[14 empty] | 56 | 52 | 56-52 | 0.4324
[14 empty] | 56 | 53 | 56-53 | 0.4402
[14 empty] | 56 | 54 | 56-54 | 0.448
[14 empty] | 56 | 55 | 56-55 | 0.4558
[14 empty] | 56 | 56 | 56-56 | 0.4636
[14 empty] | 56 | 57 | 56-57 | 0.4714
[14 empty] | 56 | 58 | 56-58 | 0.4792
[14 empty] | 56 | 59 | 56-59 | 0.487
[14 empty] | 56 | 60 | 56-60 | 0.4948
[14 empty] | 56 | 61 | 56-61 | 0.50276
[14 empty] | 56 | 62 | 56-62 | 0.51072
[14 empty] | 56 | 63 | 56-63 | 0.51868
[14 empty] | 56 | 64 | 56-64 | 0.52664
[14 empty] | 56 | 65 | 56-65 | 0.5346
[14 empty] | 56 | 66 | 56-66 | 0.5424
[14 empty] | 56 | 67 | 56-67 | 0.5502
[14 empty] | 56 | 68 | 56-68 | 0.558
[14 empty] | 56 | 69 | 56-69 | 0.5658
[14 empty] | 56 | 70 | 56-70 | 0.5736
[14 empty] | 56 | 71 | 56-71 | 0.58156
[14 empty] | 56 | 72 | 56-72 | 0.58952
[14 empty] | 56 | 73 | 56-73 | 0.59748
[14 empty] | 56 | 74 | 56-74 | 0.60544
[14 empty] | 56 | 75 | 56-75 | 0.6134
[14 empty] | 56 | 76 | 56-76 | 0.6212
[14 empty] | 56 | 77 | 56-77 | 0.629
[14 empty] | 56 | 78 | 56-78 | 0.6368
[14 empty] | 56 | 79 | 56-79 | 0.6446
[14 empty] | 56 | 80 | 56-80 | 0.6524
[14 empty] | 56 | 81 | 56-81 | 0.6602
[14 empty] | 56 | 82 | 56-82 | 0.668
[14 empty] | 56 | 83 | 56-83 | 0.6758
[14 empty] | 56 | 84 | 56-84 | 0.6836
[14 empty] | 56 | 85 | 56-85 | 0.6914
[14 empty] | 56 | 86 | 56-86 | 0.69932
[14 empty] | 56 | 87 | 56-87 | 0.70724
[14 empty] | 56 | 88 | 56-88 | 0.71516
[14 empty] | 56 | 89 | 56-89 | 0.72308
[14 empty] | 56 | 90 | 56-90 | 0.731
[14 empty] | 56 | 91 | 56-91 | 0.7388
[14 empty] | 56 | 92 | 56-92 | 0.7466
[14 empty] | 56 | 93 | 56-93 | 0.7544
[14 empty] | 56 | 94 | 56-94 | 0.7622
[14 empty] | 56 | 95 | 56-95 | 0.77
[14 empty] | 56 | 96 | 56-96 | 0.7778
[14 empty] | 56 | 97 | 56-97 | 0.7856
[14 empty] | 56 | 98 | 56-98 | 0.7934
[14 empty] | 56 | 99 | 56-99 | 0.8012
[14 empty] | 56 | 100 | 56-100 | 0.809
[14 empty] | 57 | 0 | 57-0 | 0.0252
[14 empty] | 57 | 1 | 57-1 | 0.033
[14 empty] | 57 | 2 | 57-2 | 0.0408
[14 empty] | 57 | 3 | 57-3 | 0.0486
[14 empty] | 57 | 4 | 57-4 | 0.0564
[14 empty] | 57 | 5 | 57-5 | 0.0642
[14 empty] | 57 | 6 | 57-6 | 0.07212
[14 empty] | 57 | 7 | 57-7 | 0.08004
[14 empty] | 57 | 8 | 57-8 | 0.08796
[14 empty] | 57 | 9 | 57-9 | 0.09588
[14 empty] | 57 | 10 | 57-10 | 0.1038
[14 empty] | 57 | 11 | 57-11 | 0.1116
[14 empty] | 57 | 12 | 57-12 | 0.1194
[14 empty] | 57 | 13 | 57-13 | 0.1272
[14 empty] | 57 | 14 | 57-14 | 0.135
[14 empty] | 57 | 15 | 57-15 | 0.1428
[14 empty] | 57 | 16 | 57-16 | 0.1506
[14 empty] | 57 | 17 | 57-17 | 0.1584
[14 empty] | 57 | 18 | 57-18 | 0.1662
[14 empty] | 57 | 19 | 57-19 | 0.174
[14 empty] | 57 | 20 | 57-20 | 0.1818
[14 empty] | 57 | 21 | 57-21 | 0.18972
[14 empty] | 57 | 22 | 57-22 | 0.19764
[14 empty] | 57 | 23 | 57-23 | 0.20556
[14 empty] | 57 | 24 | 57-24 | 0.21348
[14 empty] | 57 | 25 | 57-25 | 0.2214
[14 empty] | 57 | 26 | 57-26 | 0.2292
[14 empty] | 57 | 27 | 57-27 | 0.237
[14 empty] | 57 | 28 | 57-28 | 0.2448
[14 empty] | 57 | 29 | 57-29 | 0.2526
[14 empty] | 57 | 30 | 57-30 | 0.2604
[14 empty] | 57 | 31 | 57-31 | 0.26832
[14 empty] | 57 | 32 | 57-32 | 0.27624
[14 empty] | 57 | 33 | 57-33 | 0.28416
[14 empty] | 57 | 34 | 57-34 | 0.29208
[14 empty] | 57 | 35 | 57-35 | 0.3
[14 empty] | 57 | 36 | 57-36 | 0.3078
[14 empty] | 57 | 37 | 57-37 | 0.3156
[14 empty] | 57 | 38 | 57-38 | 0.3234
[14 empty] | 57 | 39 | 57-39 | 0.3312
[14 empty] | 57 | 40 | 57-40 | 0.339
[14 empty] | 57 | 41 | 57-41 | 0.3468
[14 empty] | 57 | 42 | 57-42 | 0.3546
[14 empty] | 57 | 43 | 57-43 | 0.3624
[14 empty] | 57 | 44 | 57-44 | 0.3702
[14 empty] | 57 | 45 | 57-45 | 0.378
[14 empty] | 57 | 46 | 57-46 | 0.38592
[14 empty] | 57 | 47 | 57-47 | 0.39384
[14 empty] | 57 | 48 | 57-48 | 0.40176
[14 empty] | 57 | 49 | 57-49 | 0.40968
[14 empty] | 57 | 50 | 57-50 | 0.4176
[14 empty] | 57 | 51 | 57-51 | 0.4254
[14 empty] | 57 | 52 | 57-52 | 0.4332
[14 empty] | 57 | 53 | 57-53 | 0.441
[14 empty] | 57 | 54 | 57-54 | 0.4488
[14 empty] | 57 | 55 | 57-55 | 0.4566
[14 empty] | 57 | 56 | 57-56 | 0.4644
[14 empty] | 57 | 57 | 57-57 | 0.4722
[14 empty] | 57 | 58 | 57-58 | 0.48
[14 empty] | 57 | 59 | 57-59 | 0.4878
[14 empty] | 57 | 60 | 57-60 | 0.4956
[14 empty] | 57 | 61 | 57-61 | 0.50352
[14 empty] | 57 | 62 | 57-62 | 0.51144
[14 empty] | 57 | 63 | 57-63 | 0.51936
[14 empty] | 57 | 64 | 57-64 | 0.52728
[14 empty] | 57 | 65 | 57-65 | 0.5352
[14 empty] | 57 | 66 | 57-66 | 0.543
[14 empty] | 57 | 67 | 57-67 | 0.5508
[14 empty] | 57 | 68 | 57-68 | 0.5586
[14 empty] | 57 | 69 | 57-69 | 0.5664
[14 empty] | 57 | 70 | 57-70 | 0.5742
[14 empty] | 57 | 71 | 57-71 | 0.58212
[14 empty] | 57 | 72 | 57-72 | 0.59004
[14 empty] | 57 | 73 | 57-73 | 0.59796
[14 empty] | 57 | 74 | 57-74 | 0.60588
[14 empty] | 57 | 75 | 57-75 | 0.6138
[14 empty] | 57 | 76 | 57-76 | 0.6216
[14 empty] | 57 | 77 | 57-77 | 0.6294
[14 empty] | 57 | 78 | 57-78 | 0.6372
[14 empty] | 57 | 79 | 57-79 | 0.645
[14 empty] | 57 | 80 | 57-80 | 0.6528
[14 empty] | 57 | 81 | 57-81 | 0.6606
[14 empty] | 57 | 82 | 57-82 | 0.6684
[14 empty] | 57 | 83 | 57-83 | 0.6762
[14 empty] | 57 | 84 | 57-84 | 0.684
[14 empty] | 57 | 85 | 57-85 | 0.6918
[14 empty] | 57 | 86 | 57-86 | 0.69964
[14 empty] | 57 | 87 | 57-87 | 0.70748
[14 empty] | 57 | 88 | 57-88 | 0.71532
[14 empty] | 57 | 89 | 57-89 | 0.72316
[14 empty] | 57 | 90 | 57-90 | 0.731
[14 empty] | 57 | 91 | 57-91 | 0.7388
[14 empty] | 57 | 92 | 57-92 | 0.7466
[14 empty] | 57 | 93 | 57-93 | 0.7544
[14 empty] | 57 | 94 | 57-94 | 0.7622
[14 empty] | 57 | 95 | 57-95 | 0.77
[14 empty] | 57 | 96 | 57-96 | 0.7778
[14 empty] | 57 | 97 | 57-97 | 0.7856
[14 empty] | 57 | 98 | 57-98 | 0.7934
[14 empty] | 57 | 99 | 57-99 | 0.8012
[14 empty] | 57 | 100 | 57-100 | 0.809
[14 empty] | 58 | 0 | 58-0 | 0.0268
[14 empty] | 58 | 1 | 58-1 | 0.0346
[14 empty] | 58 | 2 | 58-2 | 0.0424
[14 empty] | 58 | 3 | 58-3 | 0.0502
[14 empty] | 58 | 4 | 58-4 | 0.058
[14 empty] | 58 | 5 | 58-5 | 0.0658
[14 empty] | 58 | 6 | 58-6 | 0.07368
[14 empty] | 58 | 7 | 58-7 | 0.08156
[14 empty] | 58 | 8 | 58-8 | 0.08944
[14 empty] | 58 | 9 | 58-9 | 0.09732
[14 empty] | 58 | 10 | 58-10 | 0.1052
[14 empty] | 58 | 11 | 58-11 | 0.113
[14 empty] | 58 | 12 | 58-12 | 0.1208
[14 empty] | 58 | 13 | 58-13 | 0.1286
[14 empty] | 58 | 14 | 58-14 | 0.1364
[14 empty] | 58 | 15 | 58-15 | 0.1442
[14 empty] | 58 | 16 | 58-16 | 0.152
[14 empty] | 58 | 17 | 58-17 | 0.1598
[14 empty] | 58 | 18 | 58-18 | 0.1676
[14 empty] | 58 | 19 | 58-19 | 0.1754
[14 empty] | 58 | 20 | 58-20 | 0.1832
[14 empty] | 58 | 21 | 58-21 | 0.19108
[14 empty] | 58 | 22 | 58-22 | 0.19896
[14 empty] | 58 | 23 | 58-23 | 0.20684
[14 empty] | 58 | 24 | 58-24 | 0.21472
[14 empty] | 58 | 25 | 58-25 | 0.2226
[14 empty] | 58 | 26 | 58-26 | 0.2304
[14 empty] | 58 | 27 | 58-27 | 0.2382
[14 empty] | 58 | 28 | 58-28 | 0.246
[14 empty] | 58 | 29 | 58-29 | 0.2538
[14 empty] | 58 | 30 | 58-30 | 0.2616
[14 empty] | 58 | 31 | 58-31 | 0.26948
[14 empty] | 58 | 32 | 58-32 | 0.27736
[14 empty] | 58 | 33 | 58-33 | 0.28524
[14 empty] | 58 | 34 | 58-34 | 0.29312
[14 empty] | 58 | 35 | 58-35 | 0.301
[14 empty] | 58 | 36 | 58-36 | 0.3088
[14 empty] | 58 | 37 | 58-37 | 0.3166
[14 empty] | 58 | 38 | 58-38 | 0.3244
[14 empty] | 58 | 39 | 58-39 | 0.3322
[14 empty] | 58 | 40 | 58-40 | 0.34
[14 empty] | 58 | 41 | 58-41 | 0.3478
[14 empty] | 58 | 42 | 58-42 | 0.3556
[14 empty] | 58 | 43 | 58-43 | 0.3634
[14 empty] | 58 | 44 | 58-44 | 0.3712
[14 empty] | 58 | 45 | 58-45 | 0.379
[14 empty] | 58 | 46 | 58-46 | 0.38688
[14 empty] | 58 | 47 | 58-47 | 0.39476
[14 empty] | 58 | 48 | 58-48 | 0.40264
[14 empty] | 58 | 49 | 58-49 | 0.41052
[14 empty] | 58 | 50 | 58-50 | 0.4184
[14 empty] | 58 | 51 | 58-51 | 0.4262
[14 empty] | 58 | 52 | 58-52 | 0.434
[14 empty] | 58 | 53 | 58-53 | 0.4418
[14 empty] | 58 | 54 | 58-54 | 0.4496
[14 empty] | 58 | 55 | 58-55 | 0.4574
[14 empty] | 58 | 56 | 58-56 | 0.4652
[14 empty] | 58 | 57 | 58-57 | 0.473
[14 empty] | 58 | 58 | 58-58 | 0.4808
[14 empty] | 58 | 59 | 58-59 | 0.4886
[14 empty] | 58 | 60 | 58-60 | 0.4964
[14 empty] | 58 | 61 | 58-61 | 0.50428
[14 empty] | 58 | 62 | 58-62 | 0.51216
[14 empty] | 58 | 63 | 58-63 | 0.52004
[14 empty] | 58 | 64 | 58-64 | 0.52792
[14 empty] | 58 | 65 | 58-65 | 0.5358
[14 empty] | 58 | 66 | 58-66 | 0.5436
[14 empty] | 58 | 67 | 58-67 | 0.5514
[14 empty] | 58 | 68 | 58-68 | 0.5592
[14 empty] | 58 | 69 | 58-69 | 0.567
[14 empty] | 58 | 70 | 58-70 | 0.5748
[14 empty] | 58 | 71 | 58-71 | 0.58268
[14 empty] | 58 | 72 | 58-72 | 0.59056
[14 empty] | 58 | 73 | 58-73 | 0.59844
[14 empty] | 58 | 74 | 58-74 | 0.60632
[14 empty] | 58 | 75 | 58-75 | 0.6142
[14 empty] | 58 | 76 | 58-76 | 0.622
[14 empty] | 58 | 77 | 58-77 | 0.6298
[14 empty] | 58 | 78 | 58-78 | 0.6376
[14 empty] | 58 | 79 | 58-79 | 0.6454
[14 empty] | 58 | 80 | 58-80 | 0.6532
[14 empty] | 58 | 81 | 58-81 | 0.661
[14 empty] | 58 | 82 | 58-82 | 0.6688
[14 empty] | 58 | 83 | 58-83 | 0.6766
[14 empty] | 58 | 84 | 58-84 | 0.6844
[14 empty] | 58 | 85 | 58-85 | 0.6922
[14 empty] | 58 | 86 | 58-86 | 0.69996
[14 empty] | 58 | 87 | 58-87 | 0.70772
[14 empty] | 58 | 88 | 58-88 | 0.71548
[14 empty] | 58 | 89 | 58-89 | 0.72324
[14 empty] | 58 | 90 | 58-90 | 0.731
[14 empty] | 58 | 91 | 58-91 | 0.7388
[14 empty] | 58 | 92 | 58-92 | 0.7466
[14 empty] | 58 | 93 | 58-93 | 0.7544
[14 empty] | 58 | 94 | 58-94 | 0.7622
[14 empty] | 58 | 95 | 58-95 | 0.77
[14 empty] | 58 | 96 | 58-96 | 0.7778
[14 empty] | 58 | 97 | 58-97 | 0.7856
[14 empty] | 58 | 98 | 58-98 | 0.7934
[14 empty] | 58 | 99 | 58-99 | 0.8012
[14 empty] | 58 | 100 | 58-100 | 0.809
[14 empty] | 59 | 0 | 59-0 | 0.0284
[14 empty] | 59 | 1 | 59-1 | 0.0362
[14 empty] | 59 | 2 | 59-2 | 0.044
[14 empty] | 59 | 3 | 59-3 | 0.0518
[14 empty] | 59 | 4 | 59-4 | 0.0596
[14 empty] | 59 | 5 | 59-5 | 0.0674
[14 empty] | 59 | 6 | 59-6 | 0.07524
[14 empty] | 59 | 7 | 59-7 | 0.08308
[14 empty] | 59 | 8 | 59-8 | 0.09092
[14 empty] | 59 | 9 | 59-9 | 0.09876
[14 empty] | 59 | 10 | 59-10 | 0.1066
[14 empty] | 59 | 11 | 59-11 | 0.1144
[14 empty] | 59 | 12 | 59-12 | 0.1222
[14 empty] | 59 | 13 | 59-13 | 0.13
[14 empty] | 59 | 14 | 59-14 | 0.1378
[14 empty] | 59 | 15 | 59-15 | 0.1456
[14 empty] | 59 | 16 | 59-16 | 0.1534
[14 empty] | 59 | 17 | 59-17 | 0.1612
[14 empty] | 59 | 18 | 59-18 | 0.169
[14 empty] | 59 | 19 | 59-19 | 0.1768
[14 empty] | 59 | 20 | 59-20 | 0.1846
[14 empty] | 59 | 21 | 59-21 | 0.19244
[14 empty] | 59 | 22 | 59-22 | 0.20028
[14 empty] | 59 | 23 | 59-23 | 0.20812
[14 empty] | 59 | 24 | 59-24 | 0.21596
[14 empty] | 59 | 25 | 59-25 | 0.2238
[14 empty] | 59 | 26 | 59-26 | 0.2316
[14 empty] | 59 | 27 | 59-27 | 0.2394
[14 empty] | 59 | 28 | 59-28 | 0.2472
[14 empty] | 59 | 29 | 59-29 | 0.255
[14 empty] | 59 | 30 | 59-30 | 0.2628
[14 empty] | 59 | 31 | 59-31 | 0.27064
[14 empty] | 59 | 32 | 59-32 | 0.27848
[14 empty] | 59 | 33 | 59-33 | 0.28632
[14 empty] | 59 | 34 | 59-34 | 0.29416
[14 empty] | 59 | 35 | 59-35 | 0.302
[14 empty] | 59 | 36 | 59-36 | 0.3098
[14 empty] | 59 | 37 | 59-37 | 0.3176
[14 empty] | 59 | 38 | 59-38 | 0.3254
[14 empty] | 59 | 39 | 59-39 | 0.3332
[14 empty] | 59 | 40 | 59-40 | 0.341
[14 empty] | 59 | 41 | 59-41 | 0.3488
[14 empty] | 59 | 42 | 59-42 | 0.3566
[14 empty] | 59 | 43 | 59-43 | 0.3644
[14 empty] | 59 | 44 | 59-44 | 0.3722
[14 empty] | 59 | 45 | 59-45 | 0.38
[14 empty] | 59 | 46 | 59-46 | 0.38784
[14 empty] | 59 | 47 | 59-47 | 0.39568
[14 empty] | 59 | 48 | 59-48 | 0.40352
[14 empty] | 59 | 49 | 59-49 | 0.41136
[14 empty] | 59 | 50 | 59-50 | 0.4192
[14 empty] | 59 | 51 | 59-51 | 0.427
[14 empty] | 59 | 52 | 59-52 | 0.4348
[14 empty] | 59 | 53 | 59-53 | 0.4426
[14 empty] | 59 | 54 | 59-54 | 0.4504
[14 empty] | 59 | 55 | 59-55 | 0.4582
[14 empty] | 59 | 56 | 59-56 | 0.466
[14 empty] | 59 | 57 | 59-57 | 0.4738
[14 empty] | 59 | 58 | 59-58 | 0.4816
[14 empty] | 59 | 59 | 59-59 | 0.4894
[14 empty] | 59 | 60 | 59-60 | 0.4972
[14 empty] | 59 | 61 | 59-61 | 0.50504
[14 empty] | 59 | 62 | 59-62 | 0.51288
[14 empty] | 59 | 63 | 59-63 | 0.52072
[14 empty] | 59 | 64 | 59-64 | 0.52856
[14 empty] | 59 | 65 | 59-65 | 0.5364
[14 empty] | 59 | 66 | 59-66 | 0.5442
[14 empty] | 59 | 67 | 59-67 | 0.552
[14 empty] | 59 | 68 | 59-68 | 0.5598
[14 empty] | 59 | 69 | 59-69 | 0.5676
[14 empty] | 59 | 70 | 59-70 | 0.5754
[14 empty] | 59 | 71 | 59-71 | 0.58324
[14 empty] | 59 | 72 | 59-72 | 0.59108
[14 empty] | 59 | 73 | 59-73 | 0.59892
[14 empty] | 59 | 74 | 59-74 | 0.60676
[14 empty] | 59 | 75 | 59-75 | 0.6146
[14 empty] | 59 | 76 | 59-76 | 0.6224
[14 empty] | 59 | 77 | 59-77 | 0.6302
[14 empty] | 59 | 78 | 59-78 | 0.638
[14 empty] | 59 | 79 | 59-79 | 0.6458
[14 empty] | 59 | 80 | 59-80 | 0.6536
[14 empty] | 59 | 81 | 59-81 | 0.6614
[14 empty] | 59 | 82 | 59-82 | 0.6692
[14 empty] | 59 | 83 | 59-83 | 0.677
[14 empty] | 59 | 84 | 59-84 | 0.6848
[14 empty] | 59 | 85 | 59-85 | 0.6926
[14 empty] | 59 | 86 | 59-86 | 0.70028
[14 empty] | 59 | 87 | 59-87 | 0.70796
[14 empty] | 59 | 88 | 59-88 | 0.71564
[14 empty] | 59 | 89 | 59-89 | 0.72332
[14 empty] | 59 | 90 | 59-90 | 0.731
[14 empty] | 59 | 91 | 59-91 | 0.7388
[14 empty] | 59 | 92 | 59-92 | 0.7466
[14 empty] | 59 | 93 | 59-93 | 0.7544
[14 empty] | 59 | 94 | 59-94 | 0.7622
[14 empty] | 59 | 95 | 59-95 | 0.77
[14 empty] | 59 | 96 | 59-96 | 0.7778
[14 empty] | 59 | 97 | 59-97 | 0.7856
[14 empty] | 59 | 98 | 59-98 | 0.7934
[14 empty] | 59 | 99 | 59-99 | 0.8012
[14 empty] | 59 | 100 | 59-100 | 0.809
[14 empty] | 60 | 0 | 60-0 | 0.03
[14 empty] | 60 | 1 | 60-1 | 0.0378
[14 empty] | 60 | 2 | 60-2 | 0.0456
[14 empty] | 60 | 3 | 60-3 | 0.0534
[14 empty] | 60 | 4 | 60-4 | 0.0612
[14 empty] | 60 | 5 | 60-5 | 0.069
[14 empty] | 60 | 6 | 60-6 | 0.0768
[14 empty] | 60 | 7 | 60-7 | 0.0846
[14 empty] | 60 | 8 | 60-8 | 0.0924
[14 empty] | 60 | 9 | 60-9 | 0.1002
[14 empty] | 60 | 10 | 60-10 | 0.108
[14 empty] | 60 | 11 | 60-11 | 0.1158
[14 empty] | 60 | 12 | 60-12 | 0.1236
[14 empty] | 60 | 13 | 60-13 | 0.1314
[14 empty] | 60 | 14 | 60-14 | 0.1392
[14 empty] | 60 | 15 | 60-15 | 0.147
[14 empty] | 60 | 16 | 60-16 | 0.1548
[14 empty] | 60 | 17 | 60-17 | 0.1626
[14 empty] | 60 | 18 | 60-18 | 0.1704
[14 empty] | 60 | 19 | 60-19 | 0.1782
[14 empty] | 60 | 20 | 60-20 | 0.186
[14 empty] | 60 | 21 | 60-21 | 0.1938
[14 empty] | 60 | 22 | 60-22 | 0.2016
[14 empty] | 60 | 23 | 60-23 | 0.2094
[14 empty] | 60 | 24 | 60-24 | 0.2172
[14 empty] | 60 | 25 | 60-25 | 0.225
[14 empty] | 60 | 26 | 60-26 | 0.2328
[14 empty] | 60 | 27 | 60-27 | 0.2406
[14 empty] | 60 | 28 | 60-28 | 0.2484
[14 empty] | 60 | 29 | 60-29 | 0.2562
[14 empty] | 60 | 30 | 60-30 | 0.264
[14 empty] | 60 | 31 | 60-31 | 0.2718
[14 empty] | 60 | 32 | 60-32 | 0.2796
[14 empty] | 60 | 33 | 60-33 | 0.2874
[14 empty] | 60 | 34 | 60-34 | 0.2952
[14 empty] | 60 | 35 | 60-35 | 0.303
[14 empty] | 60 | 36 | 60-36 | 0.3108
[14 empty] | 60 | 37 | 60-37 | 0.3186
[14 empty] | 60 | 38 | 60-38 | 0.3264
[14 empty] | 60 | 39 | 60-39 | 0.3342
[14 empty] | 60 | 40 | 60-40 | 0.342
[14 empty] | 60 | 41 | 60-41 | 0.3498
[14 empty] | 60 | 42 | 60-42 | 0.3576
[14 empty] | 60 | 43 | 60-43 | 0.3654
[14 empty] | 60 | 44 | 60-44 | 0.3732
[14 empty] | 60 | 45 | 60-45 | 0.381
[14 empty] | 60 | 46 | 60-46 | 0.3888
[14 empty] | 60 | 47 | 60-47 | 0.3966
[14 empty] | 60 | 48 | 60-48 | 0.4044
[14 empty] | 60 | 49 | 60-49 | 0.4122
[14 empty] | 60 | 50 | 60-50 | 0.42
[14 empty] | 60 | 51 | 60-51 | 0.4278
[14 empty] | 60 | 52 | 60-52 | 0.4356
[14 empty] | 60 | 53 | 60-53 | 0.4434
[14 empty] | 60 | 54 | 60-54 | 0.4512
[14 empty] | 60 | 55 | 60-55 | 0.459
[14 empty] | 60 | 56 | 60-56 | 0.4668
[14 empty] | 60 | 57 | 60-57 | 0.4746
[14 empty] | 60 | 58 | 60-58 | 0.4824
[14 empty] | 60 | 59 | 60-59 | 0.4902
[14 empty] | 60 | 60 | 60-60 | 0.498
[14 empty] | 60 | 61 | 60-61 | 0.5058
[14 empty] | 60 | 62 | 60-62 | 0.5136
[14 empty] | 60 | 63 | 60-63 | 0.5214
[14 empty] | 60 | 64 | 60-64 | 0.5292
[14 empty] | 60 | 65 | 60-65 | 0.537
[14 empty] | 60 | 66 | 60-66 | 0.5448
[14 empty] | 60 | 67 | 60-67 | 0.5526
[14 empty] | 60 | 68 | 60-68 | 0.5604
[14 empty] | 60 | 69 | 60-69 | 0.5682
[14 empty] | 60 | 70 | 60-70 | 0.576
[14 empty] | 60 | 71 | 60-71 | 0.5838
[14 empty] | 60 | 72 | 60-72 | 0.5916
[14 empty] | 60 | 73 | 60-73 | 0.5994
[14 empty] | 60 | 74 | 60-74 | 0.6072
[14 empty] | 60 | 75 | 60-75 | 0.615
[14 empty] | 60 | 76 | 60-76 | 0.6228
[14 empty] | 60 | 77 | 60-77 | 0.6306
[14 empty] | 60 | 78 | 60-78 | 0.6384
[14 empty] | 60 | 79 | 60-79 | 0.6462
[14 empty] | 60 | 80 | 60-80 | 0.654
[14 empty] | 60 | 81 | 60-81 | 0.6618
[14 empty] | 60 | 82 | 60-82 | 0.6696
[14 empty] | 60 | 83 | 60-83 | 0.6774
[14 empty] | 60 | 84 | 60-84 | 0.6852
[14 empty] | 60 | 85 | 60-85 | 0.693
[14 empty] | 60 | 86 | 60-86 | 0.7006
[14 empty] | 60 | 87 | 60-87 | 0.7082
[14 empty] | 60 | 88 | 60-88 | 0.7158
[14 empty] | 60 | 89 | 60-89 | 0.7234
[14 empty] | 60 | 90 | 60-90 | 0.731
[14 empty] | 60 | 91 | 60-91 | 0.7388
[14 empty] | 60 | 92 | 60-92 | 0.7466
[14 empty] | 60 | 93 | 60-93 | 0.7544
[14 empty] | 60 | 94 | 60-94 | 0.7622
[14 empty] | 60 | 95 | 60-95 | 0.77
[14 empty] | 60 | 96 | 60-96 | 0.7778
[14 empty] | 60 | 97 | 60-97 | 0.7856
[14 empty] | 60 | 98 | 60-98 | 0.7934
[14 empty] | 60 | 99 | 60-99 | 0.8012
[14 empty] | 60 | 100 | 60-100 | 0.809
[14 empty] | 61 | 0 | 61-0 | 0.0324
[14 empty] | 61 | 1 | 61-1 | 0.04016
[14 empty] | 61 | 2 | 61-2 | 0.04792
[14 empty] | 61 | 3 | 61-3 | 0.05568
[14 empty] | 61 | 4 | 61-4 | 0.06344
[14 empty] | 61 | 5 | 61-5 | 0.0712
[14 empty] | 61 | 6 | 61-6 | 0.079
[14 empty] | 61 | 7 | 61-7 | 0.0868
[14 empty] | 61 | 8 | 61-8 | 0.0946
[14 empty] | 61 | 9 | 61-9 | 0.1024
[14 empty] | 61 | 10 | 61-10 | 0.1102
[14 empty] | 61 | 11 | 61-11 | 0.11796
[14 empty] | 61 | 12 | 61-12 | 0.12572
[14 empty] | 61 | 13 | 61-13 | 0.13348
[14 empty] | 61 | 14 | 61-14 | 0.14124
[14 empty] | 61 | 15 | 61-15 | 0.149
[14 empty] | 61 | 16 | 61-16 | 0.15676
[14 empty] | 61 | 17 | 61-17 | 0.16452
[14 empty] | 61 | 18 | 61-18 | 0.17228
[14 empty] | 61 | 19 | 61-19 | 0.18004
[14 empty] | 61 | 20 | 61-20 | 0.1878
[14 empty] | 61 | 21 | 61-21 | 0.1956
[14 empty] | 61 | 22 | 61-22 | 0.2034
[14 empty] | 61 | 23 | 61-23 | 0.2112
[14 empty] | 61 | 24 | 61-24 | 0.219
[14 empty] | 61 | 25 | 61-25 | 0.2268
[14 empty] | 61 | 26 | 61-26 | 0.23456
[14 empty] | 61 | 27 | 61-27 | 0.24232
[14 empty] | 61 | 28 | 61-28 | 0.25008
[14 empty] | 61 | 29 | 61-29 | 0.25784
[14 empty] | 61 | 30 | 61-30 | 0.2656
[14 empty] | 61 | 31 | 61-31 | 0.2734
[14 empty] | 61 | 32 | 61-32 | 0.2812
[14 empty] | 61 | 33 | 61-33 | 0.289
[14 empty] | 61 | 34 | 61-34 | 0.2968
[14 empty] | 61 | 35 | 61-35 | 0.3046
[14 empty] | 61 | 36 | 61-36 | 0.31236
[14 empty] | 61 | 37 | 61-37 | 0.32012
[14 empty] | 61 | 38 | 61-38 | 0.32788
[14 empty] | 61 | 39 | 61-39 | 0.33564
[14 empty] | 61 | 40 | 61-40 | 0.3434
[14 empty] | 61 | 41 | 61-41 | 0.35116
[14 empty] | 61 | 42 | 61-42 | 0.35892
[14 empty] | 61 | 43 | 61-43 | 0.36668
[14 empty] | 61 | 44 | 61-44 | 0.37444
[14 empty] | 61 | 45 | 61-45 | 0.3822
[14 empty] | 61 | 46 | 61-46 | 0.39
[14 empty] | 61 | 47 | 61-47 | 0.3978
[14 empty] | 61 | 48 | 61-48 | 0.4056
[14 empty] | 61 | 49 | 61-49 | 0.4134
[14 empty] | 61 | 50 | 61-50 | 0.4212
[14 empty] | 61 | 51 | 61-51 | 0.42896
[14 empty] | 61 | 52 | 61-52 | 0.43672
[14 empty] | 61 | 53 | 61-53 | 0.44448
[14 empty] | 61 | 54 | 61-54 | 0.45224
[14 empty] | 61 | 55 | 61-55 | 0.46
[14 empty] | 61 | 56 | 61-56 | 0.46776
[14 empty] | 61 | 57 | 61-57 | 0.47552
[14 empty] | 61 | 58 | 61-58 | 0.48328
[14 empty] | 61 | 59 | 61-59 | 0.49104
[14 empty] | 61 | 60 | 61-60 | 0.4988
[14 empty] | 61 | 61 | 61-61 | 0.5066
[14 empty] | 61 | 62 | 61-62 | 0.5144
[14 empty] | 61 | 63 | 61-63 | 0.5222
[14 empty] | 61 | 64 | 61-64 | 0.53
[14 empty] | 61 | 65 | 61-65 | 0.5378
[14 empty] | 61 | 66 | 61-66 | 0.54556
[14 empty] | 61 | 67 | 61-67 | 0.55332
[14 empty] | 61 | 68 | 61-68 | 0.56108
[14 empty] | 61 | 69 | 61-69 | 0.56884
[14 empty] | 61 | 70 | 61-70 | 0.5766
[14 empty] | 61 | 71 | 61-71 | 0.5844
[14 empty] | 61 | 72 | 61-72 | 0.5922
[14 empty] | 61 | 73 | 61-73 | 0.6
[14 empty] | 61 | 74 | 61-74 | 0.6078
[14 empty] | 61 | 75 | 61-75 | 0.6156
[14 empty] | 61 | 76 | 61-76 | 0.62336
[14 empty] | 61 | 77 | 61-77 | 0.63112
[14 empty] | 61 | 78 | 61-78 | 0.63888
[14 empty] | 61 | 79 | 61-79 | 0.64664
[14 empty] | 61 | 80 | 61-80 | 0.6544
[14 empty] | 61 | 81 | 61-81 | 0.66216
[14 empty] | 61 | 82 | 61-82 | 0.66992
[14 empty] | 61 | 83 | 61-83 | 0.67768
[14 empty] | 61 | 84 | 61-84 | 0.68544
[14 empty] | 61 | 85 | 61-85 | 0.6932
[14 empty] | 61 | 86 | 61-86 | 0.70084
[14 empty] | 61 | 87 | 61-87 | 0.70848
[14 empty] | 61 | 88 | 61-88 | 0.71612
[14 empty] | 61 | 89 | 61-89 | 0.72376
[14 empty] | 61 | 90 | 61-90 | 0.7314
[14 empty] | 61 | 91 | 61-91 | 0.73916
[14 empty] | 61 | 92 | 61-92 | 0.74692
[14 empty] | 61 | 93 | 61-93 | 0.75468
[14 empty] | 61 | 94 | 61-94 | 0.76244
[14 empty] | 61 | 95 | 61-95 | 0.7702
[14 empty] | 61 | 96 | 61-96 | 0.77796
[14 empty] | 61 | 97 | 61-97 | 0.78572
[14 empty] | 61 | 98 | 61-98 | 0.79348
[14 empty] | 61 | 99 | 61-99 | 0.80124
[14 empty] | 61 | 100 | 61-100 | 0.809
[14 empty] | 62 | 0 | 62-0 | 0.0348
[14 empty] | 62 | 1 | 62-1 | 0.04252
[14 empty] | 62 | 2 | 62-2 | 0.05024
[14 empty] | 62 | 3 | 62-3 | 0.05796
[14 empty] | 62 | 4 | 62-4 | 0.06568
[14 empty] | 62 | 5 | 62-5 | 0.0734
[14 empty] | 62 | 6 | 62-6 | 0.0812
[14 empty] | 62 | 7 | 62-7 | 0.089
[14 empty] | 62 | 8 | 62-8 | 0.0968
[14 empty] | 62 | 9 | 62-9 | 0.1046
[14 empty] | 62 | 10 | 62-10 | 0.1124
[14 empty] | 62 | 11 | 62-11 | 0.12012
[14 empty] | 62 | 12 | 62-12 | 0.12784
[14 empty] | 62 | 13 | 62-13 | 0.13556
[14 empty] | 62 | 14 | 62-14 | 0.14328
[14 empty] | 62 | 15 | 62-15 | 0.151
[14 empty] | 62 | 16 | 62-16 | 0.15872
[14 empty] | 62 | 17 | 62-17 | 0.16644
[14 empty] | 62 | 18 | 62-18 | 0.17416
[14 empty] | 62 | 19 | 62-19 | 0.18188
[14 empty] | 62 | 20 | 62-20 | 0.1896
[14 empty] | 62 | 21 | 62-21 | 0.1974
[14 empty] | 62 | 22 | 62-22 | 0.2052
[14 empty] | 62 | 23 | 62-23 | 0.213
[14 empty] | 62 | 24 | 62-24 | 0.2208
[14 empty] | 62 | 25 | 62-25 | 0.2286
[14 empty] | 62 | 26 | 62-26 | 0.23632
[14 empty] | 62 | 27 | 62-27 | 0.24404
[14 empty] | 62 | 28 | 62-28 | 0.25176
[14 empty] | 62 | 29 | 62-29 | 0.25948
[14 empty] | 62 | 30 | 62-30 | 0.2672
[14 empty] | 62 | 31 | 62-31 | 0.275
[14 empty] | 62 | 32 | 62-32 | 0.2828
[14 empty] | 62 | 33 | 62-33 | 0.2906
[14 empty] | 62 | 34 | 62-34 | 0.2984
[14 empty] | 62 | 35 | 62-35 | 0.3062
[14 empty] | 62 | 36 | 62-36 | 0.31392
[14 empty] | 62 | 37 | 62-37 | 0.32164
[14 empty] | 62 | 38 | 62-38 | 0.32936
[14 empty] | 62 | 39 | 62-39 | 0.33708
[14 empty] | 62 | 40 | 62-40 | 0.3448
[14 empty] | 62 | 41 | 62-41 | 0.35252
[14 empty] | 62 | 42 | 62-42 | 0.36024
[14 empty] | 62 | 43 | 62-43 | 0.36796
[14 empty] | 62 | 44 | 62-44 | 0.37568
[14 empty] | 62 | 45 | 62-45 | 0.3834
[14 empty] | 62 | 46 | 62-46 | 0.3912
[14 empty] | 62 | 47 | 62-47 | 0.399
[14 empty] | 62 | 48 | 62-48 | 0.4068
[14 empty] | 62 | 49 | 62-49 | 0.4146
[14 empty] | 62 | 50 | 62-50 | 0.4224
[14 empty] | 62 | 51 | 62-51 | 0.43012
[14 empty] | 62 | 52 | 62-52 | 0.43784
[14 empty] | 62 | 53 | 62-53 | 0.44556
[14 empty] | 62 | 54 | 62-54 | 0.45328
[14 empty] | 62 | 55 | 62-55 | 0.461
[14 empty] | 62 | 56 | 62-56 | 0.46872
[14 empty] | 62 | 57 | 62-57 | 0.47644
[14 empty] | 62 | 58 | 62-58 | 0.48416
[14 empty] | 62 | 59 | 62-59 | 0.49188
[14 empty] | 62 | 60 | 62-60 | 0.4996
[14 empty] | 62 | 61 | 62-61 | 0.5074
[14 empty] | 62 | 62 | 62-62 | 0.5152
[14 empty] | 62 | 63 | 62-63 | 0.523
[14 empty] | 62 | 64 | 62-64 | 0.5308
[14 empty] | 62 | 65 | 62-65 | 0.5386
[14 empty] | 62 | 66 | 62-66 | 0.54632
[14 empty] | 62 | 67 | 62-67 | 0.55404
[14 empty] | 62 | 68 | 62-68 | 0.56176
[14 empty] | 62 | 69 | 62-69 | 0.56948
[14 empty] | 62 | 70 | 62-70 | 0.5772
[14 empty] | 62 | 71 | 62-71 | 0.585
[14 empty] | 62 | 72 | 62-72 | 0.5928
[14 empty] | 62 | 73 | 62-73 | 0.6006
[14 empty] | 62 | 74 | 62-74 | 0.6084
[14 empty] | 62 | 75 | 62-75 | 0.6162
[14 empty] | 62 | 76 | 62-76 | 0.62392
[14 empty] | 62 | 77 | 62-77 | 0.63164
[14 empty] | 62 | 78 | 62-78 | 0.63936
[14 empty] | 62 | 79 | 62-79 | 0.64708
[14 empty] | 62 | 80 | 62-80 | 0.6548
[14 empty] | 62 | 81 | 62-81 | 0.66252
[14 empty] | 62 | 82 | 62-82 | 0.67024
[14 empty] | 62 | 83 | 62-83 | 0.67796
[14 empty] | 62 | 84 | 62-84 | 0.68568
[14 empty] | 62 | 85 | 62-85 | 0.6934
[14 empty] | 62 | 86 | 62-86 | 0.70108
[14 empty] | 62 | 87 | 62-87 | 0.70876
[14 empty] | 62 | 88 | 62-88 | 0.71644
[14 empty] | 62 | 89 | 62-89 | 0.72412
[14 empty] | 62 | 90 | 62-90 | 0.7318
[14 empty] | 62 | 91 | 62-91 | 0.73952
[14 empty] | 62 | 92 | 62-92 | 0.74724
[14 empty] | 62 | 93 | 62-93 | 0.75496
[14 empty] | 62 | 94 | 62-94 | 0.76268
[14 empty] | 62 | 95 | 62-95 | 0.7704
[14 empty] | 62 | 96 | 62-96 | 0.77812
[14 empty] | 62 | 97 | 62-97 | 0.78584
[14 empty] | 62 | 98 | 62-98 | 0.79356
[14 empty] | 62 | 99 | 62-99 | 0.80128
[14 empty] | 62 | 100 | 62-100 | 0.809
[14 empty] | 63 | 0 | 63-0 | 0.0372
[14 empty] | 63 | 1 | 63-1 | 0.04488
[14 empty] | 63 | 2 | 63-2 | 0.05256
[14 empty] | 63 | 3 | 63-3 | 0.06024
[14 empty] | 63 | 4 | 63-4 | 0.06792
[14 empty] | 63 | 5 | 63-5 | 0.0756
[14 empty] | 63 | 6 | 63-6 | 0.0834
[14 empty] | 63 | 7 | 63-7 | 0.0912
[14 empty] | 63 | 8 | 63-8 | 0.099
[14 empty] | 63 | 9 | 63-9 | 0.1068
[14 empty] | 63 | 10 | 63-10 | 0.1146
[14 empty] | 63 | 11 | 63-11 | 0.12228
[14 empty] | 63 | 12 | 63-12 | 0.12996
[14 empty] | 63 | 13 | 63-13 | 0.13764
[14 empty] | 63 | 14 | 63-14 | 0.14532
[14 empty] | 63 | 15 | 63-15 | 0.153
[14 empty] | 63 | 16 | 63-16 | 0.16068
[14 empty] | 63 | 17 | 63-17 | 0.16836
[14 empty] | 63 | 18 | 63-18 | 0.17604
[14 empty] | 63 | 19 | 63-19 | 0.18372
[14 empty] | 63 | 20 | 63-20 | 0.1914
[14 empty] | 63 | 21 | 63-21 | 0.1992
[14 empty] | 63 | 22 | 63-22 | 0.207
[14 empty] | 63 | 23 | 63-23 | 0.2148
[14 empty] | 63 | 24 | 63-24 | 0.2226
[14 empty] | 63 | 25 | 63-25 | 0.2304
[14 empty] | 63 | 26 | 63-26 | 0.23808
[14 empty] | 63 | 27 | 63-27 | 0.24576
[14 empty] | 63 | 28 | 63-28 | 0.25344
[14 empty] | 63 | 29 | 63-29 | 0.26112
[14 empty] | 63 | 30 | 63-30 | 0.2688
[14 empty] | 63 | 31 | 63-31 | 0.2766
[14 empty] | 63 | 32 | 63-32 | 0.2844
[14 empty] | 63 | 33 | 63-33 | 0.2922
[14 empty] | 63 | 34 | 63-34 | 0.3
[14 empty] | 63 | 35 | 63-35 | 0.3078
[14 empty] | 63 | 36 | 63-36 | 0.31548
[14 empty] | 63 | 37 | 63-37 | 0.32316
[14 empty] | 63 | 38 | 63-38 | 0.33084
[14 empty] | 63 | 39 | 63-39 | 0.33852
[14 empty] | 63 | 40 | 63-40 | 0.3462
[14 empty] | 63 | 41 | 63-41 | 0.35388
[14 empty] | 63 | 42 | 63-42 | 0.36156
[14 empty] | 63 | 43 | 63-43 | 0.36924
[14 empty] | 63 | 44 | 63-44 | 0.37692
[14 empty] | 63 | 45 | 63-45 | 0.3846
[14 empty] | 63 | 46 | 63-46 | 0.3924
[14 empty] | 63 | 47 | 63-47 | 0.4002
[14 empty] | 63 | 48 | 63-48 | 0.408
[14 empty] | 63 | 49 | 63-49 | 0.4158
[14 empty] | 63 | 50 | 63-50 | 0.4236
[14 empty] | 63 | 51 | 63-51 | 0.43128
[14 empty] | 63 | 52 | 63-52 | 0.43896
[14 empty] | 63 | 53 | 63-53 | 0.44664
[14 empty] | 63 | 54 | 63-54 | 0.45432
[14 empty] | 63 | 55 | 63-55 | 0.462
[14 empty] | 63 | 56 | 63-56 | 0.46968
[14 empty] | 63 | 57 | 63-57 | 0.47736
[14 empty] | 63 | 58 | 63-58 | 0.48504
[14 empty] | 63 | 59 | 63-59 | 0.49272
[14 empty] | 63 | 60 | 63-60 | 0.5004
[14 empty] | 63 | 61 | 63-61 | 0.5082
[14 empty] | 63 | 62 | 63-62 | 0.516
[14 empty] | 63 | 63 | 63-63 | 0.5238
[14 empty] | 63 | 64 | 63-64 | 0.5316
[14 empty] | 63 | 65 | 63-65 | 0.5394
[14 empty] | 63 | 66 | 63-66 | 0.54708
[14 empty] | 63 | 67 | 63-67 | 0.55476
[14 empty] | 63 | 68 | 63-68 | 0.56244
[14 empty] | 63 | 69 | 63-69 | 0.57012
[14 empty] | 63 | 70 | 63-70 | 0.5778
[14 empty] | 63 | 71 | 63-71 | 0.5856
[14 empty] | 63 | 72 | 63-72 | 0.5934
[14 empty] | 63 | 73 | 63-73 | 0.6012
[14 empty] | 63 | 74 | 63-74 | 0.609
[14 empty] | 63 | 75 | 63-75 | 0.6168
[14 empty] | 63 | 76 | 63-76 | 0.62448
[14 empty] | 63 | 77 | 63-77 | 0.63216
[14 empty] | 63 | 78 | 63-78 | 0.63984
[14 empty] | 63 | 79 | 63-79 | 0.64752
[14 empty] | 63 | 80 | 63-80 | 0.6552
[14 empty] | 63 | 81 | 63-81 | 0.66288
[14 empty] | 63 | 82 | 63-82 | 0.67056
[14 empty] | 63 | 83 | 63-83 | 0.67824
[14 empty] | 63 | 84 | 63-84 | 0.68592
[14 empty] | 63 | 85 | 63-85 | 0.6936
[14 empty] | 63 | 86 | 63-86 | 0.70132
[14 empty] | 63 | 87 | 63-87 | 0.70904
[14 empty] | 63 | 88 | 63-88 | 0.71676
[14 empty] | 63 | 89 | 63-89 | 0.72448
[14 empty] | 63 | 90 | 63-90 | 0.7322
[14 empty] | 63 | 91 | 63-91 | 0.73988
[14 empty] | 63 | 92 | 63-92 | 0.74756
[14 empty] | 63 | 93 | 63-93 | 0.75524
[14 empty] | 63 | 94 | 63-94 | 0.76292
[14 empty] | 63 | 95 | 63-95 | 0.7706
[14 empty] | 63 | 96 | 63-96 | 0.77828
[14 empty] | 63 | 97 | 63-97 | 0.78596
[14 empty] | 63 | 98 | 63-98 | 0.79364
[14 empty] | 63 | 99 | 63-99 | 0.80132
[14 empty] | 63 | 100 | 63-100 | 0.809
[14 empty] | 64 | 0 | 64-0 | 0.0396
[14 empty] | 64 | 1 | 64-1 | 0.04724
[14 empty] | 64 | 2 | 64-2 | 0.05488
[14 empty] | 64 | 3 | 64-3 | 0.06252
[14 empty] | 64 | 4 | 64-4 | 0.07016
[14 empty] | 64 | 5 | 64-5 | 0.0778
[14 empty] | 64 | 6 | 64-6 | 0.0856
[14 empty] | 64 | 7 | 64-7 | 0.0934
[14 empty] | 64 | 8 | 64-8 | 0.1012
[14 empty] | 64 | 9 | 64-9 | 0.109
[14 empty] | 64 | 10 | 64-10 | 0.1168
[14 empty] | 64 | 11 | 64-11 | 0.12444
[14 empty] | 64 | 12 | 64-12 | 0.13208
[14 empty] | 64 | 13 | 64-13 | 0.13972
[14 empty] | 64 | 14 | 64-14 | 0.14736
[14 empty] | 64 | 15 | 64-15 | 0.155
[14 empty] | 64 | 16 | 64-16 | 0.16264
[14 empty] | 64 | 17 | 64-17 | 0.17028
[14 empty] | 64 | 18 | 64-18 | 0.17792
[14 empty] | 64 | 19 | 64-19 | 0.18556
[14 empty] | 64 | 20 | 64-20 | 0.1932
[14 empty] | 64 | 21 | 64-21 | 0.201
[14 empty] | 64 | 22 | 64-22 | 0.2088
[14 empty] | 64 | 23 | 64-23 | 0.2166
[14 empty] | 64 | 24 | 64-24 | 0.2244
[14 empty] | 64 | 25 | 64-25 | 0.2322
[14 empty] | 64 | 26 | 64-26 | 0.23984
[14 empty] | 64 | 27 | 64-27 | 0.24748
[14 empty] | 64 | 28 | 64-28 | 0.25512
[14 empty] | 64 | 29 | 64-29 | 0.26276
[14 empty] | 64 | 30 | 64-30 | 0.2704
[14 empty] | 64 | 31 | 64-31 | 0.2782
[14 empty] | 64 | 32 | 64-32 | 0.286
[14 empty] | 64 | 33 | 64-33 | 0.2938
[14 empty] | 64 | 34 | 64-34 | 0.3016
[14 empty] | 64 | 35 | 64-35 | 0.3094
[14 empty] | 64 | 36 | 64-36 | 0.31704
[14 empty] | 64 | 37 | 64-37 | 0.32468
[14 empty] | 64 | 38 | 64-38 | 0.33232
[14 empty] | 64 | 39 | 64-39 | 0.33996
[14 empty] | 64 | 40 | 64-40 | 0.3476
[14 empty] | 64 | 41 | 64-41 | 0.35524
[14 empty] | 64 | 42 | 64-42 | 0.36288
[14 empty] | 64 | 43 | 64-43 | 0.37052
[14 empty] | 64 | 44 | 64-44 | 0.37816
[14 empty] | 64 | 45 | 64-45 | 0.3858
[14 empty] | 64 | 46 | 64-46 | 0.3936
[14 empty] | 64 | 47 | 64-47 | 0.4014
[14 empty] | 64 | 48 | 64-48 | 0.4092
[14 empty] | 64 | 49 | 64-49 | 0.417
[14 empty] | 64 | 50 | 64-50 | 0.4248
[14 empty] | 64 | 51 | 64-51 | 0.43244
[14 empty] | 64 | 52 | 64-52 | 0.44008
[14 empty] | 64 | 53 | 64-53 | 0.44772
[14 empty] | 64 | 54 | 64-54 | 0.45536
[14 empty] | 64 | 55 | 64-55 | 0.463
[14 empty] | 64 | 56 | 64-56 | 0.47064
[14 empty] | 64 | 57 | 64-57 | 0.47828
[14 empty] | 64 | 58 | 64-58 | 0.48592
[14 empty] | 64 | 59 | 64-59 | 0.49356
[14 empty] | 64 | 60 | 64-60 | 0.5012
[14 empty] | 64 | 61 | 64-61 | 0.509
[14 empty] | 64 | 62 | 64-62 | 0.5168
[14 empty] | 64 | 63 | 64-63 | 0.5246
[14 empty] | 64 | 64 | 64-64 | 0.5324
[14 empty] | 64 | 65 | 64-65 | 0.5402
[14 empty] | 64 | 66 | 64-66 | 0.54784
[14 empty] | 64 | 67 | 64-67 | 0.55548
[14 empty] | 64 | 68 | 64-68 | 0.56312
[14 empty] | 64 | 69 | 64-69 | 0.57076
[14 empty] | 64 | 70 | 64-70 | 0.5784
[14 empty] | 64 | 71 | 64-71 | 0.5862
[14 empty] | 64 | 72 | 64-72 | 0.594
[14 empty] | 64 | 73 | 64-73 | 0.6018
[14 empty] | 64 | 74 | 64-74 | 0.6096
[14 empty] | 64 | 75 | 64-75 | 0.6174
[14 empty] | 64 | 76 | 64-76 | 0.62504
[14 empty] | 64 | 77 | 64-77 | 0.63268
[14 empty] | 64 | 78 | 64-78 | 0.64032
[14 empty] | 64 | 79 | 64-79 | 0.64796
[14 empty] | 64 | 80 | 64-80 | 0.6556
[14 empty] | 64 | 81 | 64-81 | 0.66324
[14 empty] | 64 | 82 | 64-82 | 0.67088
[14 empty] | 64 | 83 | 64-83 | 0.67852
[14 empty] | 64 | 84 | 64-84 | 0.68616
[14 empty] | 64 | 85 | 64-85 | 0.6938
[14 empty] | 64 | 86 | 64-86 | 0.70156
[14 empty] | 64 | 87 | 64-87 | 0.70932
[14 empty] | 64 | 88 | 64-88 | 0.71708
[14 empty] | 64 | 89 | 64-89 | 0.72484
[14 empty] | 64 | 90 | 64-90 | 0.7326
[14 empty] | 64 | 91 | 64-91 | 0.74024
[14 empty] | 64 | 92 | 64-92 | 0.74788
[14 empty] | 64 | 93 | 64-93 | 0.75552
[14 empty] | 64 | 94 | 64-94 | 0.76316
[14 empty] | 64 | 95 | 64-95 | 0.7708
[14 empty] | 64 | 96 | 64-96 | 0.77844
[14 empty] | 64 | 97 | 64-97 | 0.78608
[14 empty] | 64 | 98 | 64-98 | 0.79372
[14 empty] | 64 | 99 | 64-99 | 0.80136
[14 empty] | 64 | 100 | 64-100 | 0.809
[14 empty] | 65 | 0 | 65-0 | 0.042
[14 empty] | 65 | 1 | 65-1 | 0.0496
[14 empty] | 65 | 2 | 65-2 | 0.0572
[14 empty] | 65 | 3 | 65-3 | 0.0648
[14 empty] | 65 | 4 | 65-4 | 0.0724
[14 empty] | 65 | 5 | 65-5 | 0.08
[14 empty] | 65 | 6 | 65-6 | 0.0878
[14 empty] | 65 | 7 | 65-7 | 0.0956
[14 empty] | 65 | 8 | 65-8 | 0.1034
[14 empty] | 65 | 9 | 65-9 | 0.1112
[14 empty] | 65 | 10 | 65-10 | 0.119
[14 empty] | 65 | 11 | 65-11 | 0.1266
[14 empty] | 65 | 12 | 65-12 | 0.1342
[14 empty] | 65 | 13 | 65-13 | 0.1418
[14 empty] | 65 | 14 | 65-14 | 0.1494
[14 empty] | 65 | 15 | 65-15 | 0.157
[14 empty] | 65 | 16 | 65-16 | 0.1646
[14 empty] | 65 | 17 | 65-17 | 0.1722
[14 empty] | 65 | 18 | 65-18 | 0.1798
[14 empty] | 65 | 19 | 65-19 | 0.1874
[14 empty] | 65 | 20 | 65-20 | 0.195
[14 empty] | 65 | 21 | 65-21 | 0.2028
[14 empty] | 65 | 22 | 65-22 | 0.2106
[14 empty] | 65 | 23 | 65-23 | 0.2184
[14 empty] | 65 | 24 | 65-24 | 0.2262
[14 empty] | 65 | 25 | 65-25 | 0.234
[14 empty] | 65 | 26 | 65-26 | 0.2416
[14 empty] | 65 | 27 | 65-27 | 0.2492
[14 empty] | 65 | 28 | 65-28 | 0.2568
[14 empty] | 65 | 29 | 65-29 | 0.2644
[14 empty] | 65 | 30 | 65-30 | 0.272
[14 empty] | 65 | 31 | 65-31 | 0.2798
[14 empty] | 65 | 32 | 65-32 | 0.2876
[14 empty] | 65 | 33 | 65-33 | 0.2954
[14 empty] | 65 | 34 | 65-34 | 0.3032
[14 empty] | 65 | 35 | 65-35 | 0.311
[14 empty] | 65 | 36 | 65-36 | 0.3186
[14 empty] | 65 | 37 | 65-37 | 0.3262
[14 empty] | 65 | 38 | 65-38 | 0.3338
[14 empty] | 65 | 39 | 65-39 | 0.3414
[14 empty] | 65 | 40 | 65-40 | 0.349
[14 empty] | 65 | 41 | 65-41 | 0.3566
[14 empty] | 65 | 42 | 65-42 | 0.3642
[14 empty] | 65 | 43 | 65-43 | 0.3718
[14 empty] | 65 | 44 | 65-44 | 0.3794
[14 empty] | 65 | 45 | 65-45 | 0.387
[14 empty] | 65 | 46 | 65-46 | 0.3948
[14 empty] | 65 | 47 | 65-47 | 0.4026
[14 empty] | 65 | 48 | 65-48 | 0.4104
[14 empty] | 65 | 49 | 65-49 | 0.4182
[14 empty] | 65 | 50 | 65-50 | 0.426
[14 empty] | 65 | 51 | 65-51 | 0.4336
[14 empty] | 65 | 52 | 65-52 | 0.4412
[14 empty] | 65 | 53 | 65-53 | 0.4488
[14 empty] | 65 | 54 | 65-54 | 0.4564
[14 empty] | 65 | 55 | 65-55 | 0.464
[14 empty] | 65 | 56 | 65-56 | 0.4716
[14 empty] | 65 | 57 | 65-57 | 0.4792
[14 empty] | 65 | 58 | 65-58 | 0.4868
[14 empty] | 65 | 59 | 65-59 | 0.4944
[14 empty] | 65 | 60 | 65-60 | 0.502
[14 empty] | 65 | 61 | 65-61 | 0.5098
[14 empty] | 65 | 62 | 65-62 | 0.5176
[14 empty] | 65 | 63 | 65-63 | 0.5254
[14 empty] | 65 | 64 | 65-64 | 0.5332
[14 empty] | 65 | 65 | 65-65 | 0.541
[14 empty] | 65 | 66 | 65-66 | 0.5486
[14 empty] | 65 | 67 | 65-67 | 0.5562
[14 empty] | 65 | 68 | 65-68 | 0.5638
[14 empty] | 65 | 69 | 65-69 | 0.5714
[14 empty] | 65 | 70 | 65-70 | 0.579
[14 empty] | 65 | 71 | 65-71 | 0.5868
[14 empty] | 65 | 72 | 65-72 | 0.5946
[14 empty] | 65 | 73 | 65-73 | 0.6024
[14 empty] | 65 | 74 | 65-74 | 0.6102
[14 empty] | 65 | 75 | 65-75 | 0.618
[14 empty] | 65 | 76 | 65-76 | 0.6256
[14 empty] | 65 | 77 | 65-77 | 0.6332
[14 empty] | 65 | 78 | 65-78 | 0.6408
[14 empty] | 65 | 79 | 65-79 | 0.6484
[14 empty] | 65 | 80 | 65-80 | 0.656
[14 empty] | 65 | 81 | 65-81 | 0.6636
[14 empty] | 65 | 82 | 65-82 | 0.6712
[14 empty] | 65 | 83 | 65-83 | 0.6788
[14 empty] | 65 | 84 | 65-84 | 0.6864
[14 empty] | 65 | 85 | 65-85 | 0.694
[14 empty] | 65 | 86 | 65-86 | 0.7018
[14 empty] | 65 | 87 | 65-87 | 0.7096
[14 empty] | 65 | 88 | 65-88 | 0.7174
[14 empty] | 65 | 89 | 65-89 | 0.7252
[14 empty] | 65 | 90 | 65-90 | 0.733
[14 empty] | 65 | 91 | 65-91 | 0.7406
[14 empty] | 65 | 92 | 65-92 | 0.7482
[14 empty] | 65 | 93 | 65-93 | 0.7558
[14 empty] | 65 | 94 | 65-94 | 0.7634
[14 empty] | 65 | 95 | 65-95 | 0.771
[14 empty] | 65 | 96 | 65-96 | 0.7786
[14 empty] | 65 | 97 | 65-97 | 0.7862
[14 empty] | 65 | 98 | 65-98 | 0.7938
[14 empty] | 65 | 99 | 65-99 | 0.8014
[14 empty] | 65 | 100 | 65-100 | 0.809
[14 empty] | 66 | 0 | 66-0 | 0.045
[14 empty] | 66 | 1 | 66-1 | 0.0526
[14 empty] | 66 | 2 | 66-2 | 0.0602
[14 empty] | 66 | 3 | 66-3 | 0.0678
[14 empty] | 66 | 4 | 66-4 | 0.0754
[14 empty] | 66 | 5 | 66-5 | 0.083
[14 empty] | 66 | 6 | 66-6 | 0.09076
[14 empty] | 66 | 7 | 66-7 | 0.09852
[14 empty] | 66 | 8 | 66-8 | 0.10628
[14 empty] | 66 | 9 | 66-9 | 0.11404
[14 empty] | 66 | 10 | 66-10 | 0.1218
[14 empty] | 66 | 11 | 66-11 | 0.12936
[14 empty] | 66 | 12 | 66-12 | 0.13692
[14 empty] | 66 | 13 | 66-13 | 0.14448
[14 empty] | 66 | 14 | 66-14 | 0.15204
[14 empty] | 66 | 15 | 66-15 | 0.1596
[14 empty] | 66 | 16 | 66-16 | 0.1672
[14 empty] | 66 | 17 | 66-17 | 0.1748
[14 empty] | 66 | 18 | 66-18 | 0.1824
[14 empty] | 66 | 19 | 66-19 | 0.19
[14 empty] | 66 | 20 | 66-20 | 0.1976
[14 empty] | 66 | 21 | 66-21 | 0.20532
[14 empty] | 66 | 22 | 66-22 | 0.21304
[14 empty] | 66 | 23 | 66-23 | 0.22076
[14 empty] | 66 | 24 | 66-24 | 0.22848
[14 empty] | 66 | 25 | 66-25 | 0.2362
[14 empty] | 66 | 26 | 66-26 | 0.2438
[14 empty] | 66 | 27 | 66-27 | 0.2514
[14 empty] | 66 | 28 | 66-28 | 0.259
[14 empty] | 66 | 29 | 66-29 | 0.2666
[14 empty] | 66 | 30 | 66-30 | 0.2742
[14 empty] | 66 | 31 | 66-31 | 0.28196
[14 empty] | 66 | 32 | 66-32 | 0.28972
[14 empty] | 66 | 33 | 66-33 | 0.29748
[14 empty] | 66 | 34 | 66-34 | 0.30524
[14 empty] | 66 | 35 | 66-35 | 0.313
[14 empty] | 66 | 36 | 66-36 | 0.32056
[14 empty] | 66 | 37 | 66-37 | 0.32812
[14 empty] | 66 | 38 | 66-38 | 0.33568
[14 empty] | 66 | 39 | 66-39 | 0.34324
[14 empty] | 66 | 40 | 66-40 | 0.3508
[14 empty] | 66 | 41 | 66-41 | 0.3584
[14 empty] | 66 | 42 | 66-42 | 0.366
[14 empty] | 66 | 43 | 66-43 | 0.3736
[14 empty] | 66 | 44 | 66-44 | 0.3812
[14 empty] | 66 | 45 | 66-45 | 0.3888
[14 empty] | 66 | 46 | 66-46 | 0.39652
[14 empty] | 66 | 47 | 66-47 | 0.40424
[14 empty] | 66 | 48 | 66-48 | 0.41196
[14 empty] | 66 | 49 | 66-49 | 0.41968
[14 empty] | 66 | 50 | 66-50 | 0.4274
[14 empty] | 66 | 51 | 66-51 | 0.435
[14 empty] | 66 | 52 | 66-52 | 0.4426
[14 empty] | 66 | 53 | 66-53 | 0.4502
[14 empty] | 66 | 54 | 66-54 | 0.4578
[14 empty] | 66 | 55 | 66-55 | 0.4654
[14 empty] | 66 | 56 | 66-56 | 0.473
[14 empty] | 66 | 57 | 66-57 | 0.4806
[14 empty] | 66 | 58 | 66-58 | 0.4882
[14 empty] | 66 | 59 | 66-59 | 0.4958
[14 empty] | 66 | 60 | 66-60 | 0.5034
[14 empty] | 66 | 61 | 66-61 | 0.51112
[14 empty] | 66 | 62 | 66-62 | 0.51884
[14 empty] | 66 | 63 | 66-63 | 0.52656
[14 empty] | 66 | 64 | 66-64 | 0.53428
[14 empty] | 66 | 65 | 66-65 | 0.542
[14 empty] | 66 | 66 | 66-66 | 0.5496
[14 empty] | 66 | 67 | 66-67 | 0.5572
[14 empty] | 66 | 68 | 66-68 | 0.5648
[14 empty] | 66 | 69 | 66-69 | 0.5724
[14 empty] | 66 | 70 | 66-70 | 0.58
[14 empty] | 66 | 71 | 66-71 | 0.58772
[14 empty] | 66 | 72 | 66-72 | 0.59544
[14 empty] | 66 | 73 | 66-73 | 0.60316
[14 empty] | 66 | 74 | 66-74 | 0.61088
[14 empty] | 66 | 75 | 66-75 | 0.6186
[14 empty] | 66 | 76 | 66-76 | 0.6262
[14 empty] | 66 | 77 | 66-77 | 0.6338
[14 empty] | 66 | 78 | 66-78 | 0.6414
[14 empty] | 66 | 79 | 66-79 | 0.649
[14 empty] | 66 | 80 | 66-80 | 0.6566
[14 empty] | 66 | 81 | 66-81 | 0.6642
[14 empty] | 66 | 82 | 66-82 | 0.6718
[14 empty] | 66 | 83 | 66-83 | 0.6794
[14 empty] | 66 | 84 | 66-84 | 0.687
[14 empty] | 66 | 85 | 66-85 | 0.6946
[14 empty] | 66 | 86 | 66-86 | 0.70232
[14 empty] | 66 | 87 | 66-87 | 0.71004
[14 empty] | 66 | 88 | 66-88 | 0.71776
[14 empty] | 66 | 89 | 66-89 | 0.72548
[14 empty] | 66 | 90 | 66-90 | 0.7332
[14 empty] | 66 | 91 | 66-91 | 0.7408
[14 empty] | 66 | 92 | 66-92 | 0.7484
[14 empty] | 66 | 93 | 66-93 | 0.756
[14 empty] | 66 | 94 | 66-94 | 0.7636
[14 empty] | 66 | 95 | 66-95 | 0.7712
[14 empty] | 66 | 96 | 66-96 | 0.77876
[14 empty] | 66 | 97 | 66-97 | 0.78632
[14 empty] | 66 | 98 | 66-98 | 0.79388
[14 empty] | 66 | 99 | 66-99 | 0.80144
[14 empty] | 66 | 100 | 66-100 | 0.809
[14 empty] | 67 | 0 | 67-0 | 0.048
[14 empty] | 67 | 1 | 67-1 | 0.0556
[14 empty] | 67 | 2 | 67-2 | 0.0632
[14 empty] | 67 | 3 | 67-3 | 0.0708
[14 empty] | 67 | 4 | 67-4 | 0.0784
[14 empty] | 67 | 5 | 67-5 | 0.086
[14 empty] | 67 | 6 | 67-6 | 0.09372
[14 empty] | 67 | 7 | 67-7 | 0.10144
[14 empty] | 67 | 8 | 67-8 | 0.10916
[14 empty] | 67 | 9 | 67-9 | 0.11688
[14 empty] | 67 | 10 | 67-10 | 0.1246
[14 empty] | 67 | 11 | 67-11 | 0.13212
[14 empty] | 67 | 12 | 67-12 | 0.13964
[14 empty] | 67 | 13 | 67-13 | 0.14716
[14 empty] | 67 | 14 | 67-14 | 0.15468
[14 empty] | 67 | 15 | 67-15 | 0.1622
[14 empty] | 67 | 16 | 67-16 | 0.1698
[14 empty] | 67 | 17 | 67-17 | 0.1774
[14 empty] | 67 | 18 | 67-18 | 0.185
[14 empty] | 67 | 19 | 67-19 | 0.1926
[14 empty] | 67 | 20 | 67-20 | 0.2002
[14 empty] | 67 | 21 | 67-21 | 0.20784
[14 empty] | 67 | 22 | 67-22 | 0.21548
[14 empty] | 67 | 23 | 67-23 | 0.22312
[14 empty] | 67 | 24 | 67-24 | 0.23076
[14 empty] | 67 | 25 | 67-25 | 0.2384
[14 empty] | 67 | 26 | 67-26 | 0.246
[14 empty] | 67 | 27 | 67-27 | 0.2536
[14 empty] | 67 | 28 | 67-28 | 0.2612
[14 empty] | 67 | 29 | 67-29 | 0.2688
[14 empty] | 67 | 30 | 67-30 | 0.2764
[14 empty] | 67 | 31 | 67-31 | 0.28412
[14 empty] | 67 | 32 | 67-32 | 0.29184
[14 empty] | 67 | 33 | 67-33 | 0.29956
[14 empty] | 67 | 34 | 67-34 | 0.30728
[14 empty] | 67 | 35 | 67-35 | 0.315
[14 empty] | 67 | 36 | 67-36 | 0.32252
[14 empty] | 67 | 37 | 67-37 | 0.33004
[14 empty] | 67 | 38 | 67-38 | 0.33756
[14 empty] | 67 | 39 | 67-39 | 0.34508
[14 empty] | 67 | 40 | 67-40 | 0.3526
[14 empty] | 67 | 41 | 67-41 | 0.3602
[14 empty] | 67 | 42 | 67-42 | 0.3678
[14 empty] | 67 | 43 | 67-43 | 0.3754
[14 empty] | 67 | 44 | 67-44 | 0.383
[14 empty] | 67 | 45 | 67-45 | 0.3906
[14 empty] | 67 | 46 | 67-46 | 0.39824
[14 empty] | 67 | 47 | 67-47 | 0.40588
[14 empty] | 67 | 48 | 67-48 | 0.41352
[14 empty] | 67 | 49 | 67-49 | 0.42116
[14 empty] | 67 | 50 | 67-50 | 0.4288
[14 empty] | 67 | 51 | 67-51 | 0.4364
[14 empty] | 67 | 52 | 67-52 | 0.444
[14 empty] | 67 | 53 | 67-53 | 0.4516
[14 empty] | 67 | 54 | 67-54 | 0.4592
[14 empty] | 67 | 55 | 67-55 | 0.4668
[14 empty] | 67 | 56 | 67-56 | 0.4744
[14 empty] | 67 | 57 | 67-57 | 0.482
[14 empty] | 67 | 58 | 67-58 | 0.4896
[14 empty] | 67 | 59 | 67-59 | 0.4972
[14 empty] | 67 | 60 | 67-60 | 0.5048
[14 empty] | 67 | 61 | 67-61 | 0.51244
[14 empty] | 67 | 62 | 67-62 | 0.52008
[14 empty] | 67 | 63 | 67-63 | 0.52772
[14 empty] | 67 | 64 | 67-64 | 0.53536
[14 empty] | 67 | 65 | 67-65 | 0.543
[14 empty] | 67 | 66 | 67-66 | 0.5506
[14 empty] | 67 | 67 | 67-67 | 0.5582
[14 empty] | 67 | 68 | 67-68 | 0.5658
[14 empty] | 67 | 69 | 67-69 | 0.5734
[14 empty] | 67 | 70 | 67-70 | 0.581
[14 empty] | 67 | 71 | 67-71 | 0.58864
[14 empty] | 67 | 72 | 67-72 | 0.59628
[14 empty] | 67 | 73 | 67-73 | 0.60392
[14 empty] | 67 | 74 | 67-74 | 0.61156
[14 empty] | 67 | 75 | 67-75 | 0.6192
[14 empty] | 67 | 76 | 67-76 | 0.6268
[14 empty] | 67 | 77 | 67-77 | 0.6344
[14 empty] | 67 | 78 | 67-78 | 0.642
[14 empty] | 67 | 79 | 67-79 | 0.6496
[14 empty] | 67 | 80 | 67-80 | 0.6572
[14 empty] | 67 | 81 | 67-81 | 0.6648
[14 empty] | 67 | 82 | 67-82 | 0.6724
[14 empty] | 67 | 83 | 67-83 | 0.68
[14 empty] | 67 | 84 | 67-84 | 0.6876
[14 empty] | 67 | 85 | 67-85 | 0.6952
[14 empty] | 67 | 86 | 67-86 | 0.70284
[14 empty] | 67 | 87 | 67-87 | 0.71048
[14 empty] | 67 | 88 | 67-88 | 0.71812
[14 empty] | 67 | 89 | 67-89 | 0.72576
[14 empty] | 67 | 90 | 67-90 | 0.7334
[14 empty] | 67 | 91 | 67-91 | 0.741
[14 empty] | 67 | 92 | 67-92 | 0.7486
[14 empty] | 67 | 93 | 67-93 | 0.7562
[14 empty] | 67 | 94 | 67-94 | 0.7638
[14 empty] | 67 | 95 | 67-95 | 0.7714
[14 empty] | 67 | 96 | 67-96 | 0.77892
[14 empty] | 67 | 97 | 67-97 | 0.78644
[14 empty] | 67 | 98 | 67-98 | 0.79396
[14 empty] | 67 | 99 | 67-99 | 0.80148
[14 empty] | 67 | 100 | 67-100 | 0.809
[14 empty] | 68 | 0 | 68-0 | 0.051
[14 empty] | 68 | 1 | 68-1 | 0.0586
[14 empty] | 68 | 2 | 68-2 | 0.0662
[14 empty] | 68 | 3 | 68-3 | 0.0738
[14 empty] | 68 | 4 | 68-4 | 0.0814
[14 empty] | 68 | 5 | 68-5 | 0.089
[14 empty] | 68 | 6 | 68-6 | 0.09668
[14 empty] | 68 | 7 | 68-7 | 0.10436
[14 empty] | 68 | 8 | 68-8 | 0.11204
[14 empty] | 68 | 9 | 68-9 | 0.11972
[14 empty] | 68 | 10 | 68-10 | 0.1274
[14 empty] | 68 | 11 | 68-11 | 0.13488
[14 empty] | 68 | 12 | 68-12 | 0.14236
[14 empty] | 68 | 13 | 68-13 | 0.14984
[14 empty] | 68 | 14 | 68-14 | 0.15732
[14 empty] | 68 | 15 | 68-15 | 0.1648
[14 empty] | 68 | 16 | 68-16 | 0.1724
[14 empty] | 68 | 17 | 68-17 | 0.18
[14 empty] | 68 | 18 | 68-18 | 0.1876
[14 empty] | 68 | 19 | 68-19 | 0.1952
[14 empty] | 68 | 20 | 68-20 | 0.2028
[14 empty] | 68 | 21 | 68-21 | 0.21036
[14 empty] | 68 | 22 | 68-22 | 0.21792
[14 empty] | 68 | 23 | 68-23 | 0.22548
[14 empty] | 68 | 24 | 68-24 | 0.23304
[14 empty] | 68 | 25 | 68-25 | 0.2406
[14 empty] | 68 | 26 | 68-26 | 0.2482
[14 empty] | 68 | 27 | 68-27 | 0.2558
[14 empty] | 68 | 28 | 68-28 | 0.2634
[14 empty] | 68 | 29 | 68-29 | 0.271
[14 empty] | 68 | 30 | 68-30 | 0.2786
[14 empty] | 68 | 31 | 68-31 | 0.28628
[14 empty] | 68 | 32 | 68-32 | 0.29396
[14 empty] | 68 | 33 | 68-33 | 0.30164
[14 empty] | 68 | 34 | 68-34 | 0.30932
[14 empty] | 68 | 35 | 68-35 | 0.317
[14 empty] | 68 | 36 | 68-36 | 0.32448
[14 empty] | 68 | 37 | 68-37 | 0.33196
[14 empty] | 68 | 38 | 68-38 | 0.33944
[14 empty] | 68 | 39 | 68-39 | 0.34692
[14 empty] | 68 | 40 | 68-40 | 0.3544
[14 empty] | 68 | 41 | 68-41 | 0.362
[14 empty] | 68 | 42 | 68-42 | 0.3696
[14 empty] | 68 | 43 | 68-43 | 0.3772
[14 empty] | 68 | 44 | 68-44 | 0.3848
[14 empty] | 68 | 45 | 68-45 | 0.3924
[14 empty] | 68 | 46 | 68-46 | 0.39996
[14 empty] | 68 | 47 | 68-47 | 0.40752
[14 empty] | 68 | 48 | 68-48 | 0.41508
[14 empty] | 68 | 49 | 68-49 | 0.42264
[14 empty] | 68 | 50 | 68-50 | 0.4302
[14 empty] | 68 | 51 | 68-51 | 0.4378
[14 empty] | 68 | 52 | 68-52 | 0.4454
[14 empty] | 68 | 53 | 68-53 | 0.453
[14 empty] | 68 | 54 | 68-54 | 0.4606
[14 empty] | 68 | 55 | 68-55 | 0.4682
[14 empty] | 68 | 56 | 68-56 | 0.4758
[14 empty] | 68 | 57 | 68-57 | 0.4834
[14 empty] | 68 | 58 | 68-58 | 0.491
[14 empty] | 68 | 59 | 68-59 | 0.4986
[14 empty] | 68 | 60 | 68-60 | 0.5062
[14 empty] | 68 | 61 | 68-61 | 0.51376
[14 empty] | 68 | 62 | 68-62 | 0.52132
[14 empty] | 68 | 63 | 68-63 | 0.52888
[14 empty] | 68 | 64 | 68-64 | 0.53644
[14 empty] | 68 | 65 | 68-65 | 0.544
[14 empty] | 68 | 66 | 68-66 | 0.5516
[14 empty] | 68 | 67 | 68-67 | 0.5592
[14 empty] | 68 | 68 | 68-68 | 0.5668
[14 empty] | 68 | 69 | 68-69 | 0.5744
[14 empty] | 68 | 70 | 68-70 | 0.582
[14 empty] | 68 | 71 | 68-71 | 0.58956
[14 empty] | 68 | 72 | 68-72 | 0.59712
[14 empty] | 68 | 73 | 68-73 | 0.60468
[14 empty] | 68 | 74 | 68-74 | 0.61224
[14 empty] | 68 | 75 | 68-75 | 0.6198
[14 empty] | 68 | 76 | 68-76 | 0.6274
[14 empty] | 68 | 77 | 68-77 | 0.635
[14 empty] | 68 | 78 | 68-78 | 0.6426
[14 empty] | 68 | 79 | 68-79 | 0.6502
[14 empty] | 68 | 80 | 68-80 | 0.6578
[14 empty] | 68 | 81 | 68-81 | 0.6654
[14 empty] | 68 | 82 | 68-82 | 0.673
[14 empty] | 68 | 83 | 68-83 | 0.6806
[14 empty] | 68 | 84 | 68-84 | 0.6882
[14 empty] | 68 | 85 | 68-85 | 0.6958
[14 empty] | 68 | 86 | 68-86 | 0.70336
[14 empty] | 68 | 87 | 68-87 | 0.71092
[14 empty] | 68 | 88 | 68-88 | 0.71848
[14 empty] | 68 | 89 | 68-89 | 0.72604
[14 empty] | 68 | 90 | 68-90 | 0.7336
[14 empty] | 68 | 91 | 68-91 | 0.7412
[14 empty] | 68 | 92 | 68-92 | 0.7488
[14 empty] | 68 | 93 | 68-93 | 0.7564
[14 empty] | 68 | 94 | 68-94 | 0.764
[14 empty] | 68 | 95 | 68-95 | 0.7716
[14 empty] | 68 | 96 | 68-96 | 0.77908
[14 empty] | 68 | 97 | 68-97 | 0.78656
[14 empty] | 68 | 98 | 68-98 | 0.79404
[14 empty] | 68 | 99 | 68-99 | 0.80152
[14 empty] | 68 | 100 | 68-100 | 0.809
[14 empty] | 69 | 0 | 69-0 | 0.054
[14 empty] | 69 | 1 | 69-1 | 0.0616
[14 empty] | 69 | 2 | 69-2 | 0.0692
[14 empty] | 69 | 3 | 69-3 | 0.0768
[14 empty] | 69 | 4 | 69-4 | 0.0844
[14 empty] | 69 | 5 | 69-5 | 0.092
[14 empty] | 69 | 6 | 69-6 | 0.09964
[14 empty] | 69 | 7 | 69-7 | 0.10728
[14 empty] | 69 | 8 | 69-8 | 0.11492
[14 empty] | 69 | 9 | 69-9 | 0.12256
[14 empty] | 69 | 10 | 69-10 | 0.1302
[14 empty] | 69 | 11 | 69-11 | 0.13764
[14 empty] | 69 | 12 | 69-12 | 0.14508
[14 empty] | 69 | 13 | 69-13 | 0.15252
[14 empty] | 69 | 14 | 69-14 | 0.15996
[14 empty] | 69 | 15 | 69-15 | 0.1674
[14 empty] | 69 | 16 | 69-16 | 0.175
[14 empty] | 69 | 17 | 69-17 | 0.1826
[14 empty] | 69 | 18 | 69-18 | 0.1902
[14 empty] | 69 | 19 | 69-19 | 0.1978
[14 empty] | 69 | 20 | 69-20 | 0.2054
[14 empty] | 69 | 21 | 69-21 | 0.21288
[14 empty] | 69 | 22 | 69-22 | 0.22036
[14 empty] | 69 | 23 | 69-23 | 0.22784
[14 empty] | 69 | 24 | 69-24 | 0.23532
[14 empty] | 69 | 25 | 69-25 | 0.2428
[14 empty] | 69 | 26 | 69-26 | 0.2504
[14 empty] | 69 | 27 | 69-27 | 0.258
[14 empty] | 69 | 28 | 69-28 | 0.2656
[14 empty] | 69 | 29 | 69-29 | 0.2732
[14 empty] | 69 | 30 | 69-30 | 0.2808
[14 empty] | 69 | 31 | 69-31 | 0.28844
[14 empty] | 69 | 32 | 69-32 | 0.29608
[14 empty] | 69 | 33 | 69-33 | 0.30372
[14 empty] | 69 | 34 | 69-34 | 0.31136
[14 empty] | 69 | 35 | 69-35 | 0.319
[14 empty] | 69 | 36 | 69-36 | 0.32644
[14 empty] | 69 | 37 | 69-37 | 0.33388
[14 empty] | 69 | 38 | 69-38 | 0.34132
[14 empty] | 69 | 39 | 69-39 | 0.34876
[14 empty] | 69 | 40 | 69-40 | 0.3562
[14 empty] | 69 | 41 | 69-41 | 0.3638
[14 empty] | 69 | 42 | 69-42 | 0.3714
[14 empty] | 69 | 43 | 69-43 | 0.379
[14 empty] | 69 | 44 | 69-44 | 0.3866
[14 empty] | 69 | 45 | 69-45 | 0.3942
[14 empty] | 69 | 46 | 69-46 | 0.40168
[14 empty] | 69 | 47 | 69-47 | 0.40916
[14 empty] | 69 | 48 | 69-48 | 0.41664
[14 empty] | 69 | 49 | 69-49 | 0.42412
[14 empty] | 69 | 50 | 69-50 | 0.4316
[14 empty] | 69 | 51 | 69-51 | 0.4392
[14 empty] | 69 | 52 | 69-52 | 0.4468
[14 empty] | 69 | 53 | 69-53 | 0.4544
[14 empty] | 69 | 54 | 69-54 | 0.462
[14 empty] | 69 | 55 | 69-55 | 0.4696
[14 empty] | 69 | 56 | 69-56 | 0.4772
[14 empty] | 69 | 57 | 69-57 | 0.4848
[14 empty] | 69 | 58 | 69-58 | 0.4924
[14 empty] | 69 | 59 | 69-59 | 0.5
[14 empty] | 69 | 60 | 69-60 | 0.5076
[14 empty] | 69 | 61 | 69-61 | 0.51508
[14 empty] | 69 | 62 | 69-62 | 0.52256
[14 empty] | 69 | 63 | 69-63 | 0.53004
[14 empty] | 69 | 64 | 69-64 | 0.53752
[14 empty] | 69 | 65 | 69-65 | 0.545
[14 empty] | 69 | 66 | 69-66 | 0.5526
[14 empty] | 69 | 67 | 69-67 | 0.5602
[14 empty] | 69 | 68 | 69-68 | 0.5678
[14 empty] | 69 | 69 | 69-69 | 0.5754
[14 empty] | 69 | 70 | 69-70 | 0.583
[14 empty] | 69 | 71 | 69-71 | 0.59048
[14 empty] | 69 | 72 | 69-72 | 0.59796
[14 empty] | 69 | 73 | 69-73 | 0.60544
[14 empty] | 69 | 74 | 69-74 | 0.61292
[14 empty] | 69 | 75 | 69-75 | 0.6204
[14 empty] | 69 | 76 | 69-76 | 0.628
[14 empty] | 69 | 77 | 69-77 | 0.6356
[14 empty] | 69 | 78 | 69-78 | 0.6432
[14 empty] | 69 | 79 | 69-79 | 0.6508
[14 empty] | 69 | 80 | 69-80 | 0.6584
[14 empty] | 69 | 81 | 69-81 | 0.666
[14 empty] | 69 | 82 | 69-82 | 0.6736
[14 empty] | 69 | 83 | 69-83 | 0.6812
[14 empty] | 69 | 84 | 69-84 | 0.6888
[14 empty] | 69 | 85 | 69-85 | 0.6964
[14 empty] | 69 | 86 | 69-86 | 0.70388
[14 empty] | 69 | 87 | 69-87 | 0.71136
[14 empty] | 69 | 88 | 69-88 | 0.71884
[14 empty] | 69 | 89 | 69-89 | 0.72632
[14 empty] | 69 | 90 | 69-90 | 0.7338
[14 empty] | 69 | 91 | 69-91 | 0.7414
[14 empty] | 69 | 92 | 69-92 | 0.749
[14 empty] | 69 | 93 | 69-93 | 0.7566
[14 empty] | 69 | 94 | 69-94 | 0.7642
[14 empty] | 69 | 95 | 69-95 | 0.7718
[14 empty] | 69 | 96 | 69-96 | 0.77924
[14 empty] | 69 | 97 | 69-97 | 0.78668
[14 empty] | 69 | 98 | 69-98 | 0.79412
[14 empty] | 69 | 99 | 69-99 | 0.80156
[14 empty] | 69 | 100 | 69-100 | 0.809
[14 empty] | 70 | 0 | 70-0 | 0.057
[14 empty] | 70 | 1 | 70-1 | 0.0646
[14 empty] | 70 | 2 | 70-2 | 0.0722
[14 empty] | 70 | 3 | 70-3 | 0.0798
[14 empty] | 70 | 4 | 70-4 | 0.0874
[14 empty] | 70 | 5 | 70-5 | 0.095
[14 empty] | 70 | 6 | 70-6 | 0.1026
[14 empty] | 70 | 7 | 70-7 | 0.1102
[14 empty] | 70 | 8 | 70-8 | 0.1178
[14 empty] | 70 | 9 | 70-9 | 0.1254
[14 empty] | 70 | 10 | 70-10 | 0.133
[14 empty] | 70 | 11 | 70-11 | 0.1404
[14 empty] | 70 | 12 | 70-12 | 0.1478
[14 empty] | 70 | 13 | 70-13 | 0.1552
[14 empty] | 70 | 14 | 70-14 | 0.1626
[14 empty] | 70 | 15 | 70-15 | 0.17
[14 empty] | 70 | 16 | 70-16 | 0.1776
[14 empty] | 70 | 17 | 70-17 | 0.1852
[14 empty] | 70 | 18 | 70-18 | 0.1928
[14 empty] | 70 | 19 | 70-19 | 0.2004
[14 empty] | 70 | 20 | 70-20 | 0.208
[14 empty] | 70 | 21 | 70-21 | 0.2154
[14 empty] | 70 | 22 | 70-22 | 0.2228
[14 empty] | 70 | 23 | 70-23 | 0.2302
[14 empty] | 70 | 24 | 70-24 | 0.2376
[14 empty] | 70 | 25 | 70-25 | 0.245
[14 empty] | 70 | 26 | 70-26 | 0.2526
[14 empty] | 70 | 27 | 70-27 | 0.2602
[14 empty] | 70 | 28 | 70-28 | 0.2678
[14 empty] | 70 | 29 | 70-29 | 0.2754
[14 empty] | 70 | 30 | 70-30 | 0.283
[14 empty] | 70 | 31 | 70-31 | 0.2906
[14 empty] | 70 | 32 | 70-32 | 0.2982
[14 empty] | 70 | 33 | 70-33 | 0.3058
[14 empty] | 70 | 34 | 70-34 | 0.3134
[14 empty] | 70 | 35 | 70-35 | 0.321
[14 empty] | 70 | 36 | 70-36 | 0.3284
[14 empty] | 70 | 37 | 70-37 | 0.3358
[14 empty] | 70 | 38 | 70-38 | 0.3432
[14 empty] | 70 | 39 | 70-39 | 0.3506
[14 empty] | 70 | 40 | 70-40 | 0.358
[14 empty] | 70 | 41 | 70-41 | 0.3656
[14 empty] | 70 | 42 | 70-42 | 0.3732
[14 empty] | 70 | 43 | 70-43 | 0.3808
[14 empty] | 70 | 44 | 70-44 | 0.3884
[14 empty] | 70 | 45 | 70-45 | 0.396
[14 empty] | 70 | 46 | 70-46 | 0.4034
[14 empty] | 70 | 47 | 70-47 | 0.4108
[14 empty] | 70 | 48 | 70-48 | 0.4182
[14 empty] | 70 | 49 | 70-49 | 0.4256
[14 empty] | 70 | 50 | 70-50 | 0.433
[14 empty] | 70 | 51 | 70-51 | 0.4406
[14 empty] | 70 | 52 | 70-52 | 0.4482
[14 empty] | 70 | 53 | 70-53 | 0.4558
[14 empty] | 70 | 54 | 70-54 | 0.4634
[14 empty] | 70 | 55 | 70-55 | 0.471
[14 empty] | 70 | 56 | 70-56 | 0.4786
[14 empty] | 70 | 57 | 70-57 | 0.4862
[14 empty] | 70 | 58 | 70-58 | 0.4938
[14 empty] | 70 | 59 | 70-59 | 0.5014
[14 empty] | 70 | 60 | 70-60 | 0.509
[14 empty] | 70 | 61 | 70-61 | 0.5164
[14 empty] | 70 | 62 | 70-62 | 0.5238
[14 empty] | 70 | 63 | 70-63 | 0.5312
[14 empty] | 70 | 64 | 70-64 | 0.5386
[14 empty] | 70 | 65 | 70-65 | 0.546
[14 empty] | 70 | 66 | 70-66 | 0.5536
[14 empty] | 70 | 67 | 70-67 | 0.5612
[14 empty] | 70 | 68 | 70-68 | 0.5688
[14 empty] | 70 | 69 | 70-69 | 0.5764
[14 empty] | 70 | 70 | 70-70 | 0.584
[14 empty] | 70 | 71 | 70-71 | 0.5914
[14 empty] | 70 | 72 | 70-72 | 0.5988
[14 empty] | 70 | 73 | 70-73 | 0.6062
[14 empty] | 70 | 74 | 70-74 | 0.6136
[14 empty] | 70 | 75 | 70-75 | 0.621
[14 empty] | 70 | 76 | 70-76 | 0.6286
[14 empty] | 70 | 77 | 70-77 | 0.6362
[14 empty] | 70 | 78 | 70-78 | 0.6438
[14 empty] | 70 | 79 | 70-79 | 0.6514
[14 empty] | 70 | 80 | 70-80 | 0.659
[14 empty] | 70 | 81 | 70-81 | 0.6666
[14 empty] | 70 | 82 | 70-82 | 0.6742
[14 empty] | 70 | 83 | 70-83 | 0.6818
[14 empty] | 70 | 84 | 70-84 | 0.6894
[14 empty] | 70 | 85 | 70-85 | 0.697
[14 empty] | 70 | 86 | 70-86 | 0.7044
[14 empty] | 70 | 87 | 70-87 | 0.7118
[14 empty] | 70 | 88 | 70-88 | 0.7192
[14 empty] | 70 | 89 | 70-89 | 0.7266
[14 empty] | 70 | 90 | 70-90 | 0.734
[14 empty] | 70 | 91 | 70-91 | 0.7416
[14 empty] | 70 | 92 | 70-92 | 0.7492
[14 empty] | 70 | 93 | 70-93 | 0.7568
[14 empty] | 70 | 94 | 70-94 | 0.7644
[14 empty] | 70 | 95 | 70-95 | 0.772
[14 empty] | 70 | 96 | 70-96 | 0.7794
[14 empty] | 70 | 97 | 70-97 | 0.7868
[14 empty] | 70 | 98 | 70-98 | 0.7942
[14 empty] | 70 | 99 | 70-99 | 0.8016
[14 empty] | 70 | 100 | 70-100 | 0.809
[14 empty] | 71 | 0 | 71-0 | 0.0614
[14 empty] | 71 | 1 | 71-1 | 0.06896
[14 empty] | 71 | 2 | 71-2 | 0.07652
[14 empty] | 71 | 3 | 71-3 | 0.08408
[14 empty] | 71 | 4 | 71-4 | 0.09164
[14 empty] | 71 | 5 | 71-5 | 0.0992
[14 empty] | 71 | 6 | 71-6 | 0.10672
[14 empty] | 71 | 7 | 71-7 | 0.11424
[14 empty] | 71 | 8 | 71-8 | 0.12176
[14 empty] | 71 | 9 | 71-9 | 0.12928
[14 empty] | 71 | 10 | 71-10 | 0.1368
[14 empty] | 71 | 11 | 71-11 | 0.1442
[14 empty] | 71 | 12 | 71-12 | 0.1516
[14 empty] | 71 | 13 | 71-13 | 0.159
[14 empty] | 71 | 14 | 71-14 | 0.1664
[14 empty] | 71 | 15 | 71-15 | 0.1738
[14 empty] | 71 | 16 | 71-16 | 0.18132
[14 empty] | 71 | 17 | 71-17 | 0.18884
[14 empty] | 71 | 18 | 71-18 | 0.19636
[14 empty] | 71 | 19 | 71-19 | 0.20388
[14 empty] | 71 | 20 | 71-20 | 0.2114
[14 empty] | 71 | 21 | 71-21 | 0.2188
[14 empty] | 71 | 22 | 71-22 | 0.2262
[14 empty] | 71 | 23 | 71-23 | 0.2336
[14 empty] | 71 | 24 | 71-24 | 0.241
[14 empty] | 71 | 25 | 71-25 | 0.2484
[14 empty] | 71 | 26 | 71-26 | 0.25592
[14 empty] | 71 | 27 | 71-27 | 0.26344
[14 empty] | 71 | 28 | 71-28 | 0.27096
[14 empty] | 71 | 29 | 71-29 | 0.27848
[14 empty] | 71 | 30 | 71-30 | 0.286
[14 empty] | 71 | 31 | 71-31 | 0.29356
[14 empty] | 71 | 32 | 71-32 | 0.30112
[14 empty] | 71 | 33 | 71-33 | 0.30868
[14 empty] | 71 | 34 | 71-34 | 0.31624
[14 empty] | 71 | 35 | 71-35 | 0.3238
[14 empty] | 71 | 36 | 71-36 | 0.33116
[14 empty] | 71 | 37 | 71-37 | 0.33852
[14 empty] | 71 | 38 | 71-38 | 0.34588
[14 empty] | 71 | 39 | 71-39 | 0.35324
[14 empty] | 71 | 40 | 71-40 | 0.3606
[14 empty] | 71 | 41 | 71-41 | 0.36816
[14 empty] | 71 | 42 | 71-42 | 0.37572
[14 empty] | 71 | 43 | 71-43 | 0.38328
[14 empty] | 71 | 44 | 71-44 | 0.39084
[14 empty] | 71 | 45 | 71-45 | 0.3984
[14 empty] | 71 | 46 | 71-46 | 0.40576
[14 empty] | 71 | 47 | 71-47 | 0.41312
[14 empty] | 71 | 48 | 71-48 | 0.42048
[14 empty] | 71 | 49 | 71-49 | 0.42784
[14 empty] | 71 | 50 | 71-50 | 0.4352
[14 empty] | 71 | 51 | 71-51 | 0.44276
[14 empty] | 71 | 52 | 71-52 | 0.45032
[14 empty] | 71 | 53 | 71-53 | 0.45788
[14 empty] | 71 | 54 | 71-54 | 0.46544
[14 empty] | 71 | 55 | 71-55 | 0.473
[14 empty] | 71 | 56 | 71-56 | 0.48052
[14 empty] | 71 | 57 | 71-57 | 0.48804
[14 empty] | 71 | 58 | 71-58 | 0.49556
[14 empty] | 71 | 59 | 71-59 | 0.50308
[14 empty] | 71 | 60 | 71-60 | 0.5106
[14 empty] | 71 | 61 | 71-61 | 0.518
[14 empty] | 71 | 62 | 71-62 | 0.5254
[14 empty] | 71 | 63 | 71-63 | 0.5328
[14 empty] | 71 | 64 | 71-64 | 0.5402
[14 empty] | 71 | 65 | 71-65 | 0.5476
[14 empty] | 71 | 66 | 71-66 | 0.55512
[14 empty] | 71 | 67 | 71-67 | 0.56264
[14 empty] | 71 | 68 | 71-68 | 0.57016
[14 empty] | 71 | 69 | 71-69 | 0.57768
[14 empty] | 71 | 70 | 71-70 | 0.5852
[14 empty] | 71 | 71 | 71-71 | 0.5926
[14 empty] | 71 | 72 | 71-72 | 0.6
[14 empty] | 71 | 73 | 71-73 | 0.6074
[14 empty] | 71 | 74 | 71-74 | 0.6148
[14 empty] | 71 | 75 | 71-75 | 0.6222
[14 empty] | 71 | 76 | 71-76 | 0.62972
[14 empty] | 71 | 77 | 71-77 | 0.63724
[14 empty] | 71 | 78 | 71-78 | 0.64476
[14 empty] | 71 | 79 | 71-79 | 0.65228
[14 empty] | 71 | 80 | 71-80 | 0.6598
[14 empty] | 71 | 81 | 71-81 | 0.66736
[14 empty] | 71 | 82 | 71-82 | 0.67492
[14 empty] | 71 | 83 | 71-83 | 0.68248
[14 empty] | 71 | 84 | 71-84 | 0.69004
[14 empty] | 71 | 85 | 71-85 | 0.6976
[14 empty] | 71 | 86 | 71-86 | 0.70496
[14 empty] | 71 | 87 | 71-87 | 0.71232
[14 empty] | 71 | 88 | 71-88 | 0.71968
[14 empty] | 71 | 89 | 71-89 | 0.72704
[14 empty] | 71 | 90 | 71-90 | 0.7344
[14 empty] | 71 | 91 | 71-91 | 0.74196
[14 empty] | 71 | 92 | 71-92 | 0.74952
[14 empty] | 71 | 93 | 71-93 | 0.75708
[14 empty] | 71 | 94 | 71-94 | 0.76464
[14 empty] | 71 | 95 | 71-95 | 0.7722
[14 empty] | 71 | 96 | 71-96 | 0.77956
[14 empty] | 71 | 97 | 71-97 | 0.78692
[14 empty] | 71 | 98 | 71-98 | 0.79428
[14 empty] | 71 | 99 | 71-99 | 0.80164
[14 empty] | 71 | 100 | 71-100 | 0.809
[14 empty] | 72 | 0 | 72-0 | 0.0658
[14 empty] | 72 | 1 | 72-1 | 0.07332
[14 empty] | 72 | 2 | 72-2 | 0.08084
[14 empty] | 72 | 3 | 72-3 | 0.08836
[14 empty] | 72 | 4 | 72-4 | 0.09588
[14 empty] | 72 | 5 | 72-5 | 0.1034
[14 empty] | 72 | 6 | 72-6 | 0.11084
[14 empty] | 72 | 7 | 72-7 | 0.11828
[14 empty] | 72 | 8 | 72-8 | 0.12572
[14 empty] | 72 | 9 | 72-9 | 0.13316
[14 empty] | 72 | 10 | 72-10 | 0.1406
[14 empty] | 72 | 11 | 72-11 | 0.148
[14 empty] | 72 | 12 | 72-12 | 0.1554
[14 empty] | 72 | 13 | 72-13 | 0.1628
[14 empty] | 72 | 14 | 72-14 | 0.1702
[14 empty] | 72 | 15 | 72-15 | 0.1776
[14 empty] | 72 | 16 | 72-16 | 0.18504
[14 empty] | 72 | 17 | 72-17 | 0.19248
[14 empty] | 72 | 18 | 72-18 | 0.19992
[14 empty] | 72 | 19 | 72-19 | 0.20736
[14 empty] | 72 | 20 | 72-20 | 0.2148
[14 empty] | 72 | 21 | 72-21 | 0.2222
[14 empty] | 72 | 22 | 72-22 | 0.2296
[14 empty] | 72 | 23 | 72-23 | 0.237
[14 empty] | 72 | 24 | 72-24 | 0.2444
[14 empty] | 72 | 25 | 72-25 | 0.2518
[14 empty] | 72 | 26 | 72-26 | 0.25924
[14 empty] | 72 | 27 | 72-27 | 0.26668
[14 empty] | 72 | 28 | 72-28 | 0.27412
[14 empty] | 72 | 29 | 72-29 | 0.28156
[14 empty] | 72 | 30 | 72-30 | 0.289
[14 empty] | 72 | 31 | 72-31 | 0.29652
[14 empty] | 72 | 32 | 72-32 | 0.30404
[14 empty] | 72 | 33 | 72-33 | 0.31156
[14 empty] | 72 | 34 | 72-34 | 0.31908
[14 empty] | 72 | 35 | 72-35 | 0.3266
[14 empty] | 72 | 36 | 72-36 | 0.33392
[14 empty] | 72 | 37 | 72-37 | 0.34124
[14 empty] | 72 | 38 | 72-38 | 0.34856
[14 empty] | 72 | 39 | 72-39 | 0.35588
[14 empty] | 72 | 40 | 72-40 | 0.3632
[14 empty] | 72 | 41 | 72-41 | 0.37072
[14 empty] | 72 | 42 | 72-42 | 0.37824
[14 empty] | 72 | 43 | 72-43 | 0.38576
[14 empty] | 72 | 44 | 72-44 | 0.39328
[14 empty] | 72 | 45 | 72-45 | 0.4008
[14 empty] | 72 | 46 | 72-46 | 0.40812
[14 empty] | 72 | 47 | 72-47 | 0.41544
[14 empty] | 72 | 48 | 72-48 | 0.42276
[14 empty] | 72 | 49 | 72-49 | 0.43008
[14 empty] | 72 | 50 | 72-50 | 0.4374
[14 empty] | 72 | 51 | 72-51 | 0.44492
[14 empty] | 72 | 52 | 72-52 | 0.45244
[14 empty] | 72 | 53 | 72-53 | 0.45996
[14 empty] | 72 | 54 | 72-54 | 0.46748
[14 empty] | 72 | 55 | 72-55 | 0.475
[14 empty] | 72 | 56 | 72-56 | 0.48244
[14 empty] | 72 | 57 | 72-57 | 0.48988
[14 empty] | 72 | 58 | 72-58 | 0.49732
[14 empty] | 72 | 59 | 72-59 | 0.50476
[14 empty] | 72 | 60 | 72-60 | 0.5122
[14 empty] | 72 | 61 | 72-61 | 0.5196
[14 empty] | 72 | 62 | 72-62 | 0.527
[14 empty] | 72 | 63 | 72-63 | 0.5344
[14 empty] | 72 | 64 | 72-64 | 0.5418
[14 empty] | 72 | 65 | 72-65 | 0.5492
[14 empty] | 72 | 66 | 72-66 | 0.55664
[14 empty] | 72 | 67 | 72-67 | 0.56408
[14 empty] | 72 | 68 | 72-68 | 0.57152
[14 empty] | 72 | 69 | 72-69 | 0.57896
[14 empty] | 72 | 70 | 72-70 | 0.5864
[14 empty] | 72 | 71 | 72-71 | 0.5938
[14 empty] | 72 | 72 | 72-72 | 0.6012
[14 empty] | 72 | 73 | 72-73 | 0.6086
[14 empty] | 72 | 74 | 72-74 | 0.616
[14 empty] | 72 | 75 | 72-75 | 0.6234
[14 empty] | 72 | 76 | 72-76 | 0.63084
[14 empty] | 72 | 77 | 72-77 | 0.63828
[14 empty] | 72 | 78 | 72-78 | 0.64572
[14 empty] | 72 | 79 | 72-79 | 0.65316
[14 empty] | 72 | 80 | 72-80 | 0.6606
[14 empty] | 72 | 81 | 72-81 | 0.66812
[14 empty] | 72 | 82 | 72-82 | 0.67564
[14 empty] | 72 | 83 | 72-83 | 0.68316
[14 empty] | 72 | 84 | 72-84 | 0.69068
[14 empty] | 72 | 85 | 72-85 | 0.6982
[14 empty] | 72 | 86 | 72-86 | 0.70552
[14 empty] | 72 | 87 | 72-87 | 0.71284
[14 empty] | 72 | 88 | 72-88 | 0.72016
[14 empty] | 72 | 89 | 72-89 | 0.72748
[14 empty] | 72 | 90 | 72-90 | 0.7348
[14 empty] | 72 | 91 | 72-91 | 0.74232
[14 empty] | 72 | 92 | 72-92 | 0.74984
[14 empty] | 72 | 93 | 72-93 | 0.75736
[14 empty] | 72 | 94 | 72-94 | 0.76488
[14 empty] | 72 | 95 | 72-95 | 0.7724
[14 empty] | 72 | 96 | 72-96 | 0.77972
[14 empty] | 72 | 97 | 72-97 | 0.78704
[14 empty] | 72 | 98 | 72-98 | 0.79436
[14 empty] | 72 | 99 | 72-99 | 0.80168
[14 empty] | 72 | 100 | 72-100 | 0.809
[14 empty] | 73 | 0 | 73-0 | 0.0702
[14 empty] | 73 | 1 | 73-1 | 0.07768
[14 empty] | 73 | 2 | 73-2 | 0.08516
[14 empty] | 73 | 3 | 73-3 | 0.09264
[14 empty] | 73 | 4 | 73-4 | 0.10012
[14 empty] | 73 | 5 | 73-5 | 0.1076
[14 empty] | 73 | 6 | 73-6 | 0.11496
[14 empty] | 73 | 7 | 73-7 | 0.12232
[14 empty] | 73 | 8 | 73-8 | 0.12968
[14 empty] | 73 | 9 | 73-9 | 0.13704
[14 empty] | 73 | 10 | 73-10 | 0.1444
[14 empty] | 73 | 11 | 73-11 | 0.1518
[14 empty] | 73 | 12 | 73-12 | 0.1592
[14 empty] | 73 | 13 | 73-13 | 0.1666
[14 empty] | 73 | 14 | 73-14 | 0.174
[14 empty] | 73 | 15 | 73-15 | 0.1814
[14 empty] | 73 | 16 | 73-16 | 0.18876
[14 empty] | 73 | 17 | 73-17 | 0.19612
[14 empty] | 73 | 18 | 73-18 | 0.20348
[14 empty] | 73 | 19 | 73-19 | 0.21084
[14 empty] | 73 | 20 | 73-20 | 0.2182
[14 empty] | 73 | 21 | 73-21 | 0.2256
[14 empty] | 73 | 22 | 73-22 | 0.233
[14 empty] | 73 | 23 | 73-23 | 0.2404
[14 empty] | 73 | 24 | 73-24 | 0.2478
[14 empty] | 73 | 25 | 73-25 | 0.2552
[14 empty] | 73 | 26 | 73-26 | 0.26256
[14 empty] | 73 | 27 | 73-27 | 0.26992
[14 empty] | 73 | 28 | 73-28 | 0.27728
[14 empty] | 73 | 29 | 73-29 | 0.28464
[14 empty] | 73 | 30 | 73-30 | 0.292
[14 empty] | 73 | 31 | 73-31 | 0.29948
[14 empty] | 73 | 32 | 73-32 | 0.30696
[14 empty] | 73 | 33 | 73-33 | 0.31444
[14 empty] | 73 | 34 | 73-34 | 0.32192
[14 empty] | 73 | 35 | 73-35 | 0.3294
[14 empty] | 73 | 36 | 73-36 | 0.33668
[14 empty] | 73 | 37 | 73-37 | 0.34396
[14 empty] | 73 | 38 | 73-38 | 0.35124
[14 empty] | 73 | 39 | 73-39 | 0.35852
[14 empty] | 73 | 40 | 73-40 | 0.3658
[14 empty] | 73 | 41 | 73-41 | 0.37328
[14 empty] | 73 | 42 | 73-42 | 0.38076
[14 empty] | 73 | 43 | 73-43 | 0.38824
[14 empty] | 73 | 44 | 73-44 | 0.39572
[14 empty] | 73 | 45 | 73-45 | 0.4032
[14 empty] | 73 | 46 | 73-46 | 0.41048
[14 empty] | 73 | 47 | 73-47 | 0.41776
[14 empty] | 73 | 48 | 73-48 | 0.42504
[14 empty] | 73 | 49 | 73-49 | 0.43232
[14 empty] | 73 | 50 | 73-50 | 0.4396
[14 empty] | 73 | 51 | 73-51 | 0.44708
[14 empty] | 73 | 52 | 73-52 | 0.45456
[14 empty] | 73 | 53 | 73-53 | 0.46204
[14 empty] | 73 | 54 | 73-54 | 0.46952
[14 empty] | 73 | 55 | 73-55 | 0.477
[14 empty] | 73 | 56 | 73-56 | 0.48436
[14 empty] | 73 | 57 | 73-57 | 0.49172
[14 empty] | 73 | 58 | 73-58 | 0.49908
[14 empty] | 73 | 59 | 73-59 | 0.50644
[14 empty] | 73 | 60 | 73-60 | 0.5138
[14 empty] | 73 | 61 | 73-61 | 0.5212
[14 empty] | 73 | 62 | 73-62 | 0.5286
[14 empty] | 73 | 63 | 73-63 | 0.536
[14 empty] | 73 | 64 | 73-64 | 0.5434
[14 empty] | 73 | 65 | 73-65 | 0.5508
[14 empty] | 73 | 66 | 73-66 | 0.55816
[14 empty] | 73 | 67 | 73-67 | 0.56552
[14 empty] | 73 | 68 | 73-68 | 0.57288
[14 empty] | 73 | 69 | 73-69 | 0.58024
[14 empty] | 73 | 70 | 73-70 | 0.5876
[14 empty] | 73 | 71 | 73-71 | 0.595
[14 empty] | 73 | 72 | 73-72 | 0.6024
[14 empty] | 73 | 73 | 73-73 | 0.6098
[14 empty] | 73 | 74 | 73-74 | 0.6172
[14 empty] | 73 | 75 | 73-75 | 0.6246
[14 empty] | 73 | 76 | 73-76 | 0.63196
[14 empty] | 73 | 77 | 73-77 | 0.63932
[14 empty] | 73 | 78 | 73-78 | 0.64668
[14 empty] | 73 | 79 | 73-79 | 0.65404
[14 empty] | 73 | 80 | 73-80 | 0.6614
[14 empty] | 73 | 81 | 73-81 | 0.66888
[14 empty] | 73 | 82 | 73-82 | 0.67636
[14 empty] | 73 | 83 | 73-83 | 0.68384
[14 empty] | 73 | 84 | 73-84 | 0.69132
[14 empty] | 73 | 85 | 73-85 | 0.6988
[14 empty] | 73 | 86 | 73-86 | 0.70608
[14 empty] | 73 | 87 | 73-87 | 0.71336
[14 empty] | 73 | 88 | 73-88 | 0.72064
[14 empty] | 73 | 89 | 73-89 | 0.72792
[14 empty] | 73 | 90 | 73-90 | 0.7352
[14 empty] | 73 | 91 | 73-91 | 0.74268
[14 empty] | 73 | 92 | 73-92 | 0.75016
[14 empty] | 73 | 93 | 73-93 | 0.75764
[14 empty] | 73 | 94 | 73-94 | 0.76512
[14 empty] | 73 | 95 | 73-95 | 0.7726
[14 empty] | 73 | 96 | 73-96 | 0.77988
[14 empty] | 73 | 97 | 73-97 | 0.78716
[14 empty] | 73 | 98 | 73-98 | 0.79444
[14 empty] | 73 | 99 | 73-99 | 0.80172
[14 empty] | 73 | 100 | 73-100 | 0.809
[14 empty] | 74 | 0 | 74-0 | 0.0746
[14 empty] | 74 | 1 | 74-1 | 0.08204
[14 empty] | 74 | 2 | 74-2 | 0.08948
[14 empty] | 74 | 3 | 74-3 | 0.09692
[14 empty] | 74 | 4 | 74-4 | 0.10436
[14 empty] | 74 | 5 | 74-5 | 0.1118
[14 empty] | 74 | 6 | 74-6 | 0.11908
[14 empty] | 74 | 7 | 74-7 | 0.12636
[14 empty] | 74 | 8 | 74-8 | 0.13364
[14 empty] | 74 | 9 | 74-9 | 0.14092
[14 empty] | 74 | 10 | 74-10 | 0.1482
[14 empty] | 74 | 11 | 74-11 | 0.1556
[14 empty] | 74 | 12 | 74-12 | 0.163
[14 empty] | 74 | 13 | 74-13 | 0.1704
[14 empty] | 74 | 14 | 74-14 | 0.1778
[14 empty] | 74 | 15 | 74-15 | 0.1852
[14 empty] | 74 | 16 | 74-16 | 0.19248
[14 empty] | 74 | 17 | 74-17 | 0.19976
[14 empty] | 74 | 18 | 74-18 | 0.20704
[14 empty] | 74 | 19 | 74-19 | 0.21432
[14 empty] | 74 | 20 | 74-20 | 0.2216
[14 empty] | 74 | 21 | 74-21 | 0.229
[14 empty] | 74 | 22 | 74-22 | 0.2364
[14 empty] | 74 | 23 | 74-23 | 0.2438
[14 empty] | 74 | 24 | 74-24 | 0.2512
[14 empty] | 74 | 25 | 74-25 | 0.2586
[14 empty] | 74 | 26 | 74-26 | 0.26588
[14 empty] | 74 | 27 | 74-27 | 0.27316
[14 empty] | 74 | 28 | 74-28 | 0.28044
[14 empty] | 74 | 29 | 74-29 | 0.28772
[14 empty] | 74 | 30 | 74-30 | 0.295
[14 empty] | 74 | 31 | 74-31 | 0.30244
[14 empty] | 74 | 32 | 74-32 | 0.30988
[14 empty] | 74 | 33 | 74-33 | 0.31732
[14 empty] | 74 | 34 | 74-34 | 0.32476
[14 empty] | 74 | 35 | 74-35 | 0.3322
[14 empty] | 74 | 36 | 74-36 | 0.33944
[14 empty] | 74 | 37 | 74-37 | 0.34668
[14 empty] | 74 | 38 | 74-38 | 0.35392
[14 empty] | 74 | 39 | 74-39 | 0.36116
[14 empty] | 74 | 40 | 74-40 | 0.3684
[14 empty] | 74 | 41 | 74-41 | 0.37584
[14 empty] | 74 | 42 | 74-42 | 0.38328
[14 empty] | 74 | 43 | 74-43 | 0.39072
[14 empty] | 74 | 44 | 74-44 | 0.39816
[14 empty] | 74 | 45 | 74-45 | 0.4056
[14 empty] | 74 | 46 | 74-46 | 0.41284
[14 empty] | 74 | 47 | 74-47 | 0.42008
[14 empty] | 74 | 48 | 74-48 | 0.42732
[14 empty] | 74 | 49 | 74-49 | 0.43456
[14 empty] | 74 | 50 | 74-50 | 0.4418
[14 empty] | 74 | 51 | 74-51 | 0.44924
[14 empty] | 74 | 52 | 74-52 | 0.45668
[14 empty] | 74 | 53 | 74-53 | 0.46412
[14 empty] | 74 | 54 | 74-54 | 0.47156
[14 empty] | 74 | 55 | 74-55 | 0.479
[14 empty] | 74 | 56 | 74-56 | 0.48628
[14 empty] | 74 | 57 | 74-57 | 0.49356
[14 empty] | 74 | 58 | 74-58 | 0.50084
[14 empty] | 74 | 59 | 74-59 | 0.50812
[14 empty] | 74 | 60 | 74-60 | 0.5154
[14 empty] | 74 | 61 | 74-61 | 0.5228
[14 empty] | 74 | 62 | 74-62 | 0.5302
[14 empty] | 74 | 63 | 74-63 | 0.5376
[14 empty] | 74 | 64 | 74-64 | 0.545
[14 empty] | 74 | 65 | 74-65 | 0.5524
[14 empty] | 74 | 66 | 74-66 | 0.55968
[14 empty] | 74 | 67 | 74-67 | 0.56696
[14 empty] | 74 | 68 | 74-68 | 0.57424
[14 empty] | 74 | 69 | 74-69 | 0.58152
[14 empty] | 74 | 70 | 74-70 | 0.5888
[14 empty] | 74 | 71 | 74-71 | 0.5962
[14 empty] | 74 | 72 | 74-72 | 0.6036
[14 empty] | 74 | 73 | 74-73 | 0.611
[14 empty] | 74 | 74 | 74-74 | 0.6184
[14 empty] | 74 | 75 | 74-75 | 0.6258
[14 empty] | 74 | 76 | 74-76 | 0.63308
[14 empty] | 74 | 77 | 74-77 | 0.64036
[14 empty] | 74 | 78 | 74-78 | 0.64764
[14 empty] | 74 | 79 | 74-79 | 0.65492
[14 empty] | 74 | 80 | 74-80 | 0.6622
[14 empty] | 74 | 81 | 74-81 | 0.66964
[14 empty] | 74 | 82 | 74-82 | 0.67708
[14 empty] | 74 | 83 | 74-83 | 0.68452
[14 empty] | 74 | 84 | 74-84 | 0.69196
[14 empty] | 74 | 85 | 74-85 | 0.6994
[14 empty] | 74 | 86 | 74-86 | 0.70664
[14 empty] | 74 | 87 | 74-87 | 0.71388
[14 empty] | 74 | 88 | 74-88 | 0.72112
[14 empty] | 74 | 89 | 74-89 | 0.72836
[14 empty] | 74 | 90 | 74-90 | 0.7356
[14 empty] | 74 | 91 | 74-91 | 0.74304
[14 empty] | 74 | 92 | 74-92 | 0.75048
[14 empty] | 74 | 93 | 74-93 | 0.75792
[14 empty] | 74 | 94 | 74-94 | 0.76536
[14 empty] | 74 | 95 | 74-95 | 0.7728
[14 empty] | 74 | 96 | 74-96 | 0.78004
[14 empty] | 74 | 97 | 74-97 | 0.78728
[14 empty] | 74 | 98 | 74-98 | 0.79452
[14 empty] | 74 | 99 | 74-99 | 0.80176
[14 empty] | 74 | 100 | 74-100 | 0.809
[14 empty] | 75 | 0 | 75-0 | 0.079
[14 empty] | 75 | 1 | 75-1 | 0.0864
[14 empty] | 75 | 2 | 75-2 | 0.0938
[14 empty] | 75 | 3 | 75-3 | 0.1012
[14 empty] | 75 | 4 | 75-4 | 0.1086
[14 empty] | 75 | 5 | 75-5 | 0.116
[14 empty] | 75 | 6 | 75-6 | 0.1232
[14 empty] | 75 | 7 | 75-7 | 0.1304
[14 empty] | 75 | 8 | 75-8 | 0.1376
[14 empty] | 75 | 9 | 75-9 | 0.1448
[14 empty] | 75 | 10 | 75-10 | 0.152
[14 empty] | 75 | 11 | 75-11 | 0.1594
[14 empty] | 75 | 12 | 75-12 | 0.1668
[14 empty] | 75 | 13 | 75-13 | 0.1742
[14 empty] | 75 | 14 | 75-14 | 0.1816
[14 empty] | 75 | 15 | 75-15 | 0.189
[14 empty] | 75 | 16 | 75-16 | 0.1962
[14 empty] | 75 | 17 | 75-17 | 0.2034
[14 empty] | 75 | 18 | 75-18 | 0.2106
[14 empty] | 75 | 19 | 75-19 | 0.2178
[14 empty] | 75 | 20 | 75-20 | 0.225
[14 empty] | 75 | 21 | 75-21 | 0.2324
[14 empty] | 75 | 22 | 75-22 | 0.2398
[14 empty] | 75 | 23 | 75-23 | 0.2472
[14 empty] | 75 | 24 | 75-24 | 0.2546
[14 empty] | 75 | 25 | 75-25 | 0.262
[14 empty] | 75 | 26 | 75-26 | 0.2692
[14 empty] | 75 | 27 | 75-27 | 0.2764
[14 empty] | 75 | 28 | 75-28 | 0.2836
[14 empty] | 75 | 29 | 75-29 | 0.2908
[14 empty] | 75 | 30 | 75-30 | 0.298
[14 empty] | 75 | 31 | 75-31 | 0.3054
[14 empty] | 75 | 32 | 75-32 | 0.3128
[14 empty] | 75 | 33 | 75-33 | 0.3202
[14 empty] | 75 | 34 | 75-34 | 0.3276
[14 empty] | 75 | 35 | 75-35 | 0.335
[14 empty] | 75 | 36 | 75-36 | 0.3422
[14 empty] | 75 | 37 | 75-37 | 0.3494
[14 empty] | 75 | 38 | 75-38 | 0.3566
[14 empty] | 75 | 39 | 75-39 | 0.3638
[14 empty] | 75 | 40 | 75-40 | 0.371
[14 empty] | 75 | 41 | 75-41 | 0.3784
[14 empty] | 75 | 42 | 75-42 | 0.3858
[14 empty] | 75 | 43 | 75-43 | 0.3932
[14 empty] | 75 | 44 | 75-44 | 0.4006
[14 empty] | 75 | 45 | 75-45 | 0.408
[14 empty] | 75 | 46 | 75-46 | 0.4152
[14 empty] | 75 | 47 | 75-47 | 0.4224
[14 empty] | 75 | 48 | 75-48 | 0.4296
[14 empty] | 75 | 49 | 75-49 | 0.4368
[14 empty] | 75 | 50 | 75-50 | 0.444
[14 empty] | 75 | 51 | 75-51 | 0.4514
[14 empty] | 75 | 52 | 75-52 | 0.4588
[14 empty] | 75 | 53 | 75-53 | 0.4662
[14 empty] | 75 | 54 | 75-54 | 0.4736
[14 empty] | 75 | 55 | 75-55 | 0.481
[14 empty] | 75 | 56 | 75-56 | 0.4882
[14 empty] | 75 | 57 | 75-57 | 0.4954
[14 empty] | 75 | 58 | 75-58 | 0.5026
[14 empty] | 75 | 59 | 75-59 | 0.5098
[14 empty] | 75 | 60 | 75-60 | 0.517
[14 empty] | 75 | 61 | 75-61 | 0.5244
[14 empty] | 75 | 62 | 75-62 | 0.5318
[14 empty] | 75 | 63 | 75-63 | 0.5392
[14 empty] | 75 | 64 | 75-64 | 0.5466
[14 empty] | 75 | 65 | 75-65 | 0.554
[14 empty] | 75 | 66 | 75-66 | 0.5612
[14 empty] | 75 | 67 | 75-67 | 0.5684
[14 empty] | 75 | 68 | 75-68 | 0.5756
[14 empty] | 75 | 69 | 75-69 | 0.5828
[14 empty] | 75 | 70 | 75-70 | 0.59
[14 empty] | 75 | 71 | 75-71 | 0.5974
[14 empty] | 75 | 72 | 75-72 | 0.6048
[14 empty] | 75 | 73 | 75-73 | 0.6122
[14 empty] | 75 | 74 | 75-74 | 0.6196
[14 empty] | 75 | 75 | 75-75 | 0.627
[14 empty] | 75 | 76 | 75-76 | 0.6342
[14 empty] | 75 | 77 | 75-77 | 0.6414
[14 empty] | 75 | 78 | 75-78 | 0.6486
[14 empty] | 75 | 79 | 75-79 | 0.6558
[14 empty] | 75 | 80 | 75-80 | 0.663
[14 empty] | 75 | 81 | 75-81 | 0.6704
[14 empty] | 75 | 82 | 75-82 | 0.6778
[14 empty] | 75 | 83 | 75-83 | 0.6852
[14 empty] | 75 | 84 | 75-84 | 0.6926
[14 empty] | 75 | 85 | 75-85 | 0.7
[14 empty] | 75 | 86 | 75-86 | 0.7072
[14 empty] | 75 | 87 | 75-87 | 0.7144
[14 empty] | 75 | 88 | 75-88 | 0.7216
[14 empty] | 75 | 89 | 75-89 | 0.7288
[14 empty] | 75 | 90 | 75-90 | 0.736
[14 empty] | 75 | 91 | 75-91 | 0.7434
[14 empty] | 75 | 92 | 75-92 | 0.7508
[14 empty] | 75 | 93 | 75-93 | 0.7582
[14 empty] | 75 | 94 | 75-94 | 0.7656
[14 empty] | 75 | 95 | 75-95 | 0.773
[14 empty] | 75 | 96 | 75-96 | 0.7802
[14 empty] | 75 | 97 | 75-97 | 0.7874
[14 empty] | 75 | 98 | 75-98 | 0.7946
[14 empty] | 75 | 99 | 75-99 | 0.8018
[14 empty] | 75 | 100 | 75-100 | 0.809
[14 empty] | 76 | 0 | 76-0 | 0.0854
[14 empty] | 76 | 1 | 76-1 | 0.09272
[14 empty] | 76 | 2 | 76-2 | 0.10004
[14 empty] | 76 | 3 | 76-3 | 0.10736
[14 empty] | 76 | 4 | 76-4 | 0.11468
[14 empty] | 76 | 5 | 76-5 | 0.122
[14 empty] | 76 | 6 | 76-6 | 0.12916
[14 empty] | 76 | 7 | 76-7 | 0.13632
[14 empty] | 76 | 8 | 76-8 | 0.14348
[14 empty] | 76 | 9 | 76-9 | 0.15064
[14 empty] | 76 | 10 | 76-10 | 0.1578
[14 empty] | 76 | 11 | 76-11 | 0.16512
[14 empty] | 76 | 12 | 76-12 | 0.17244
[14 empty] | 76 | 13 | 76-13 | 0.17976
[14 empty] | 76 | 14 | 76-14 | 0.18708
[14 empty] | 76 | 15 | 76-15 | 0.1944
[14 empty] | 76 | 16 | 76-16 | 0.20156
[14 empty] | 76 | 17 | 76-17 | 0.20872
[14 empty] | 76 | 18 | 76-18 | 0.21588
[14 empty] | 76 | 19 | 76-19 | 0.22304
[14 empty] | 76 | 20 | 76-20 | 0.2302
[14 empty] | 76 | 21 | 76-21 | 0.23748
[14 empty] | 76 | 22 | 76-22 | 0.24476
[14 empty] | 76 | 23 | 76-23 | 0.25204
[14 empty] | 76 | 24 | 76-24 | 0.25932
[14 empty] | 76 | 25 | 76-25 | 0.2666
[14 empty] | 76 | 26 | 76-26 | 0.27376
[14 empty] | 76 | 27 | 76-27 | 0.28092
[14 empty] | 76 | 28 | 76-28 | 0.28808
[14 empty] | 76 | 29 | 76-29 | 0.29524
[14 empty] | 76 | 30 | 76-30 | 0.3024
[14 empty] | 76 | 31 | 76-31 | 0.30972
[14 empty] | 76 | 32 | 76-32 | 0.31704
[14 empty] | 76 | 33 | 76-33 | 0.32436
[14 empty] | 76 | 34 | 76-34 | 0.33168
[14 empty] | 76 | 35 | 76-35 | 0.339
[14 empty] | 76 | 36 | 76-36 | 0.34616
[14 empty] | 76 | 37 | 76-37 | 0.35332
[14 empty] | 76 | 38 | 76-38 | 0.36048
[14 empty] | 76 | 39 | 76-39 | 0.36764
[14 empty] | 76 | 40 | 76-40 | 0.3748
[14 empty] | 76 | 41 | 76-41 | 0.38212
[14 empty] | 76 | 42 | 76-42 | 0.38944
[14 empty] | 76 | 43 | 76-43 | 0.39676
[14 empty] | 76 | 44 | 76-44 | 0.40408
[14 empty] | 76 | 45 | 76-45 | 0.4114
[14 empty] | 76 | 46 | 76-46 | 0.41856
[14 empty] | 76 | 47 | 76-47 | 0.42572
[14 empty] | 76 | 48 | 76-48 | 0.43288
[14 empty] | 76 | 49 | 76-49 | 0.44004
[14 empty] | 76 | 50 | 76-50 | 0.4472
[14 empty] | 76 | 51 | 76-51 | 0.45452
[14 empty] | 76 | 52 | 76-52 | 0.46184
[14 empty] | 76 | 53 | 76-53 | 0.46916
[14 empty] | 76 | 54 | 76-54 | 0.47648
[14 empty] | 76 | 55 | 76-55 | 0.4838
[14 empty] | 76 | 56 | 76-56 | 0.49096
[14 empty] | 76 | 57 | 76-57 | 0.49812
[14 empty] | 76 | 58 | 76-58 | 0.50528
[14 empty] | 76 | 59 | 76-59 | 0.51244
[14 empty] | 76 | 60 | 76-60 | 0.5196
[14 empty] | 76 | 61 | 76-61 | 0.52692
[14 empty] | 76 | 62 | 76-62 | 0.53424
[14 empty] | 76 | 63 | 76-63 | 0.54156
[14 empty] | 76 | 64 | 76-64 | 0.54888
[14 empty] | 76 | 65 | 76-65 | 0.5562
[14 empty] | 76 | 66 | 76-66 | 0.56336
[14 empty] | 76 | 67 | 76-67 | 0.57052
[14 empty] | 76 | 68 | 76-68 | 0.57768
[14 empty] | 76 | 69 | 76-69 | 0.58484
[14 empty] | 76 | 70 | 76-70 | 0.592
[14 empty] | 76 | 71 | 76-71 | 0.59932
[14 empty] | 76 | 72 | 76-72 | 0.60664
[14 empty] | 76 | 73 | 76-73 | 0.61396
[14 empty] | 76 | 74 | 76-74 | 0.62128
[14 empty] | 76 | 75 | 76-75 | 0.6286
[14 empty] | 76 | 76 | 76-76 | 0.63576
[14 empty] | 76 | 77 | 76-77 | 0.64292
[14 empty] | 76 | 78 | 76-78 | 0.65008
[14 empty] | 76 | 79 | 76-79 | 0.65724
[14 empty] | 76 | 80 | 76-80 | 0.6644
[14 empty] | 76 | 81 | 76-81 | 0.67172
[14 empty] | 76 | 82 | 76-82 | 0.67904
[14 empty] | 76 | 83 | 76-83 | 0.68636
[14 empty] | 76 | 84 | 76-84 | 0.69368
[14 empty] | 76 | 85 | 76-85 | 0.701
[14 empty] | 76 | 86 | 76-86 | 0.70816
[14 empty] | 76 | 87 | 76-87 | 0.71532
[14 empty] | 76 | 88 | 76-88 | 0.72248
[14 empty] | 76 | 89 | 76-89 | 0.72964
[14 empty] | 76 | 90 | 76-90 | 0.7368
[14 empty] | 76 | 91 | 76-91 | 0.74408
[14 empty] | 76 | 92 | 76-92 | 0.75136
[14 empty] | 76 | 93 | 76-93 | 0.75864
[14 empty] | 76 | 94 | 76-94 | 0.76592
[14 empty] | 76 | 95 | 76-95 | 0.7732
[14 empty] | 76 | 96 | 76-96 | 0.78036
[14 empty] | 76 | 97 | 76-97 | 0.78752
[14 empty] | 76 | 98 | 76-98 | 0.79468
[14 empty] | 76 | 99 | 76-99 | 0.80184
[14 empty] | 76 | 100 | 76-100 | 0.809
[14 empty] | 77 | 0 | 77-0 | 0.0918
[14 empty] | 77 | 1 | 77-1 | 0.09904
[14 empty] | 77 | 2 | 77-2 | 0.10628
[14 empty] | 77 | 3 | 77-3 | 0.11352
[14 empty] | 77 | 4 | 77-4 | 0.12076
[14 empty] | 77 | 5 | 77-5 | 0.128
[14 empty] | 77 | 6 | 77-6 | 0.13512
[14 empty] | 77 | 7 | 77-7 | 0.14224
[14 empty] | 77 | 8 | 77-8 | 0.14936
[14 empty] | 77 | 9 | 77-9 | 0.15648
[14 empty] | 77 | 10 | 77-10 | 0.1636
[14 empty] | 77 | 11 | 77-11 | 0.17084
[14 empty] | 77 | 12 | 77-12 | 0.17808
[14 empty] | 77 | 13 | 77-13 | 0.18532
[14 empty] | 77 | 14 | 77-14 | 0.19256
[14 empty] | 77 | 15 | 77-15 | 0.1998
[14 empty] | 77 | 16 | 77-16 | 0.20692
[14 empty] | 77 | 17 | 77-17 | 0.21404
[14 empty] | 77 | 18 | 77-18 | 0.22116
[14 empty] | 77 | 19 | 77-19 | 0.22828
[14 empty] | 77 | 20 | 77-20 | 0.2354
[14 empty] | 77 | 21 | 77-21 | 0.24256
[14 empty] | 77 | 22 | 77-22 | 0.24972
[14 empty] | 77 | 23 | 77-23 | 0.25688
[14 empty] | 77 | 24 | 77-24 | 0.26404
[14 empty] | 77 | 25 | 77-25 | 0.2712
[14 empty] | 77 | 26 | 77-26 | 0.27832
[14 empty] | 77 | 27 | 77-27 | 0.28544
[14 empty] | 77 | 28 | 77-28 | 0.29256
[14 empty] | 77 | 29 | 77-29 | 0.29968
[14 empty] | 77 | 30 | 77-30 | 0.3068
[14 empty] | 77 | 31 | 77-31 | 0.31404
[14 empty] | 77 | 32 | 77-32 | 0.32128
[14 empty] | 77 | 33 | 77-33 | 0.32852
[14 empty] | 77 | 34 | 77-34 | 0.33576
[14 empty] | 77 | 35 | 77-35 | 0.343
[14 empty] | 77 | 36 | 77-36 | 0.35012
[14 empty] | 77 | 37 | 77-37 | 0.35724
[14 empty] | 77 | 38 | 77-38 | 0.36436
[14 empty] | 77 | 39 | 77-39 | 0.37148
[14 empty] | 77 | 40 | 77-40 | 0.3786
[14 empty] | 77 | 41 | 77-41 | 0.38584
[14 empty] | 77 | 42 | 77-42 | 0.39308
[14 empty] | 77 | 43 | 77-43 | 0.40032
[14 empty] | 77 | 44 | 77-44 | 0.40756
[14 empty] | 77 | 45 | 77-45 | 0.4148
[14 empty] | 77 | 46 | 77-46 | 0.42192
[14 empty] | 77 | 47 | 77-47 | 0.42904
[14 empty] | 77 | 48 | 77-48 | 0.43616
[14 empty] | 77 | 49 | 77-49 | 0.44328
[14 empty] | 77 | 50 | 77-50 | 0.4504
[14 empty] | 77 | 51 | 77-51 | 0.45764
[14 empty] | 77 | 52 | 77-52 | 0.46488
[14 empty] | 77 | 53 | 77-53 | 0.47212
[14 empty] | 77 | 54 | 77-54 | 0.47936
[14 empty] | 77 | 55 | 77-55 | 0.4866
[14 empty] | 77 | 56 | 77-56 | 0.49372
[14 empty] | 77 | 57 | 77-57 | 0.50084
[14 empty] | 77 | 58 | 77-58 | 0.50796
[14 empty] | 77 | 59 | 77-59 | 0.51508
[14 empty] | 77 | 60 | 77-60 | 0.5222
[14 empty] | 77 | 61 | 77-61 | 0.52944
[14 empty] | 77 | 62 | 77-62 | 0.53668
[14 empty] | 77 | 63 | 77-63 | 0.54392
[14 empty] | 77 | 64 | 77-64 | 0.55116
[14 empty] | 77 | 65 | 77-65 | 0.5584
[14 empty] | 77 | 66 | 77-66 | 0.56552
[14 empty] | 77 | 67 | 77-67 | 0.57264
[14 empty] | 77 | 68 | 77-68 | 0.57976
[14 empty] | 77 | 69 | 77-69 | 0.58688
[14 empty] | 77 | 70 | 77-70 | 0.594
[14 empty] | 77 | 71 | 77-71 | 0.60124
[14 empty] | 77 | 72 | 77-72 | 0.60848
[14 empty] | 77 | 73 | 77-73 | 0.61572
[14 empty] | 77 | 74 | 77-74 | 0.62296
[14 empty] | 77 | 75 | 77-75 | 0.6302
[14 empty] | 77 | 76 | 77-76 | 0.63732
[14 empty] | 77 | 77 | 77-77 | 0.64444
[14 empty] | 77 | 78 | 77-78 | 0.65156
[14 empty] | 77 | 79 | 77-79 | 0.65868
[14 empty] | 77 | 80 | 77-80 | 0.6658
[14 empty] | 77 | 81 | 77-81 | 0.67304
[14 empty] | 77 | 82 | 77-82 | 0.68028
[14 empty] | 77 | 83 | 77-83 | 0.68752
[14 empty] | 77 | 84 | 77-84 | 0.69476
[14 empty] | 77 | 85 | 77-85 | 0.702
[14 empty] | 77 | 86 | 77-86 | 0.70912
[14 empty] | 77 | 87 | 77-87 | 0.71624
[14 empty] | 77 | 88 | 77-88 | 0.72336
[14 empty] | 77 | 89 | 77-89 | 0.73048
[14 empty] | 77 | 90 | 77-90 | 0.7376
[14 empty] | 77 | 91 | 77-91 | 0.74476
[14 empty] | 77 | 92 | 77-92 | 0.75192
[14 empty] | 77 | 93 | 77-93 | 0.75908
[14 empty] | 77 | 94 | 77-94 | 0.76624
[14 empty] | 77 | 95 | 77-95 | 0.7734
[14 empty] | 77 | 96 | 77-96 | 0.78052
[14 empty] | 77 | 97 | 77-97 | 0.78764
[14 empty] | 77 | 98 | 77-98 | 0.79476
[14 empty] | 77 | 99 | 77-99 | 0.80188
[14 empty] | 77 | 100 | 77-100 | 0.809
[14 empty] | 78 | 0 | 78-0 | 0.0982
[14 empty] | 78 | 1 | 78-1 | 0.10536
[14 empty] | 78 | 2 | 78-2 | 0.11252
[14 empty] | 78 | 3 | 78-3 | 0.11968
[14 empty] | 78 | 4 | 78-4 | 0.12684
[14 empty] | 78 | 5 | 78-5 | 0.134
[14 empty] | 78 | 6 | 78-6 | 0.14108
[14 empty] | 78 | 7 | 78-7 | 0.14816
[14 empty] | 78 | 8 | 78-8 | 0.15524
[14 empty] | 78 | 9 | 78-9 | 0.16232
[14 empty] | 78 | 10 | 78-10 | 0.1694
[14 empty] | 78 | 11 | 78-11 | 0.17656
[14 empty] | 78 | 12 | 78-12 | 0.18372
[14 empty] | 78 | 13 | 78-13 | 0.19088
[14 empty] | 78 | 14 | 78-14 | 0.19804
[14 empty] | 78 | 15 | 78-15 | 0.2052
[14 empty] | 78 | 16 | 78-16 | 0.21228
[14 empty] | 78 | 17 | 78-17 | 0.21936
[14 empty] | 78 | 18 | 78-18 | 0.22644
[14 empty] | 78 | 19 | 78-19 | 0.23352
[14 empty] | 78 | 20 | 78-20 | 0.2406
[14 empty] | 78 | 21 | 78-21 | 0.24764
[14 empty] | 78 | 22 | 78-22 | 0.25468
[14 empty] | 78 | 23 | 78-23 | 0.26172
[14 empty] | 78 | 24 | 78-24 | 0.26876
[14 empty] | 78 | 25 | 78-25 | 0.2758
[14 empty] | 78 | 26 | 78-26 | 0.28288
[14 empty] | 78 | 27 | 78-27 | 0.28996
[14 empty] | 78 | 28 | 78-28 | 0.29704
[14 empty] | 78 | 29 | 78-29 | 0.30412
[14 empty] | 78 | 30 | 78-30 | 0.3112
[14 empty] | 78 | 31 | 78-31 | 0.31836
[14 empty] | 78 | 32 | 78-32 | 0.32552
[14 empty] | 78 | 33 | 78-33 | 0.33268
[14 empty] | 78 | 34 | 78-34 | 0.33984
[14 empty] | 78 | 35 | 78-35 | 0.347
[14 empty] | 78 | 36 | 78-36 | 0.35408
[14 empty] | 78 | 37 | 78-37 | 0.36116
[14 empty] | 78 | 38 | 78-38 | 0.36824
[14 empty] | 78 | 39 | 78-39 | 0.37532
[14 empty] | 78 | 40 | 78-40 | 0.3824
[14 empty] | 78 | 41 | 78-41 | 0.38956
[14 empty] | 78 | 42 | 78-42 | 0.39672
[14 empty] | 78 | 43 | 78-43 | 0.40388
[14 empty] | 78 | 44 | 78-44 | 0.41104
[14 empty] | 78 | 45 | 78-45 | 0.4182
[14 empty] | 78 | 46 | 78-46 | 0.42528
[14 empty] | 78 | 47 | 78-47 | 0.43236
[14 empty] | 78 | 48 | 78-48 | 0.43944
[14 empty] | 78 | 49 | 78-49 | 0.44652
[14 empty] | 78 | 50 | 78-50 | 0.4536
[14 empty] | 78 | 51 | 78-51 | 0.46076
[14 empty] | 78 | 52 | 78-52 | 0.46792
[14 empty] | 78 | 53 | 78-53 | 0.47508
[14 empty] | 78 | 54 | 78-54 | 0.48224
[14 empty] | 78 | 55 | 78-55 | 0.4894
[14 empty] | 78 | 56 | 78-56 | 0.49648
[14 empty] | 78 | 57 | 78-57 | 0.50356
[14 empty] | 78 | 58 | 78-58 | 0.51064
[14 empty] | 78 | 59 | 78-59 | 0.51772
[14 empty] | 78 | 60 | 78-60 | 0.5248
[14 empty] | 78 | 61 | 78-61 | 0.53196
[14 empty] | 78 | 62 | 78-62 | 0.53912
[14 empty] | 78 | 63 | 78-63 | 0.54628
[14 empty] | 78 | 64 | 78-64 | 0.55344
[14 empty] | 78 | 65 | 78-65 | 0.5606
[14 empty] | 78 | 66 | 78-66 | 0.56768
[14 empty] | 78 | 67 | 78-67 | 0.57476
[14 empty] | 78 | 68 | 78-68 | 0.58184
[14 empty] | 78 | 69 | 78-69 | 0.58892
[14 empty] | 78 | 70 | 78-70 | 0.596
[14 empty] | 78 | 71 | 78-71 | 0.60316
[14 empty] | 78 | 72 | 78-72 | 0.61032
[14 empty] | 78 | 73 | 78-73 | 0.61748
[14 empty] | 78 | 74 | 78-74 | 0.62464
[14 empty] | 78 | 75 | 78-75 | 0.6318
[14 empty] | 78 | 76 | 78-76 | 0.63888
[14 empty] | 78 | 77 | 78-77 | 0.64596
[14 empty] | 78 | 78 | 78-78 | 0.65304
[14 empty] | 78 | 79 | 78-79 | 0.66012
[14 empty] | 78 | 80 | 78-80 | 0.6672
[14 empty] | 78 | 81 | 78-81 | 0.67436
[14 empty] | 78 | 82 | 78-82 | 0.68152
[14 empty] | 78 | 83 | 78-83 | 0.68868
[14 empty] | 78 | 84 | 78-84 | 0.69584
[14 empty] | 78 | 85 | 78-85 | 0.703
[14 empty] | 78 | 86 | 78-86 | 0.71008
[14 empty] | 78 | 87 | 78-87 | 0.71716
[14 empty] | 78 | 88 | 78-88 | 0.72424
[14 empty] | 78 | 89 | 78-89 | 0.73132
[14 empty] | 78 | 90 | 78-90 | 0.7384
[14 empty] | 78 | 91 | 78-91 | 0.74544
[14 empty] | 78 | 92 | 78-92 | 0.75248
[14 empty] | 78 | 93 | 78-93 | 0.75952
[14 empty] | 78 | 94 | 78-94 | 0.76656
[14 empty] | 78 | 95 | 78-95 | 0.7736
[14 empty] | 78 | 96 | 78-96 | 0.78068
[14 empty] | 78 | 97 | 78-97 | 0.78776
[14 empty] | 78 | 98 | 78-98 | 0.79484
[14 empty] | 78 | 99 | 78-99 | 0.80192
[14 empty] | 78 | 100 | 78-100 | 0.809
[14 empty] | 79 | 0 | 79-0 | 0.1046
[14 empty] | 79 | 1 | 79-1 | 0.11168
[14 empty] | 79 | 2 | 79-2 | 0.11876
[14 empty] | 79 | 3 | 79-3 | 0.12584
[14 empty] | 79 | 4 | 79-4 | 0.13292
[14 empty] | 79 | 5 | 79-5 | 0.14
[14 empty] | 79 | 6 | 79-6 | 0.14704
[14 empty] | 79 | 7 | 79-7 | 0.15408
[14 empty] | 79 | 8 | 79-8 | 0.16112
[14 empty] | 79 | 9 | 79-9 | 0.16816
[14 empty] | 79 | 10 | 79-10 | 0.1752
[14 empty] | 79 | 11 | 79-11 | 0.18228
[14 empty] | 79 | 12 | 79-12 | 0.18936
[14 empty] | 79 | 13 | 79-13 | 0.19644
[14 empty] | 79 | 14 | 79-14 | 0.20352
[14 empty] | 79 | 15 | 79-15 | 0.2106
[14 empty] | 79 | 16 | 79-16 | 0.21764
[14 empty] | 79 | 17 | 79-17 | 0.22468
[14 empty] | 79 | 18 | 79-18 | 0.23172
[14 empty] | 79 | 19 | 79-19 | 0.23876
[14 empty] | 79 | 20 | 79-20 | 0.2458
[14 empty] | 79 | 21 | 79-21 | 0.25272
[14 empty] | 79 | 22 | 79-22 | 0.25964
[14 empty] | 79 | 23 | 79-23 | 0.26656
[14 empty] | 79 | 24 | 79-24 | 0.27348
[14 empty] | 79 | 25 | 79-25 | 0.2804
[14 empty] | 79 | 26 | 79-26 | 0.28744
[14 empty] | 79 | 27 | 79-27 | 0.29448
[14 empty] | 79 | 28 | 79-28 | 0.30152
[14 empty] | 79 | 29 | 79-29 | 0.30856
[14 empty] | 79 | 30 | 79-30 | 0.3156
[14 empty] | 79 | 31 | 79-31 | 0.32268
[14 empty] | 79 | 32 | 79-32 | 0.32976
[14 empty] | 79 | 33 | 79-33 | 0.33684
[14 empty] | 79 | 34 | 79-34 | 0.34392
[14 empty] | 79 | 35 | 79-35 | 0.351
[14 empty] | 79 | 36 | 79-36 | 0.35804
[14 empty] | 79 | 37 | 79-37 | 0.36508
[14 empty] | 79 | 38 | 79-38 | 0.37212
[14 empty] | 79 | 39 | 79-39 | 0.37916
[14 empty] | 79 | 40 | 79-40 | 0.3862
[14 empty] | 79 | 41 | 79-41 | 0.39328
[14 empty] | 79 | 42 | 79-42 | 0.40036
[14 empty] | 79 | 43 | 79-43 | 0.40744
[14 empty] | 79 | 44 | 79-44 | 0.41452
[14 empty] | 79 | 45 | 79-45 | 0.4216
[14 empty] | 79 | 46 | 79-46 | 0.42864
[14 empty] | 79 | 47 | 79-47 | 0.43568
[14 empty] | 79 | 48 | 79-48 | 0.44272
[14 empty] | 79 | 49 | 79-49 | 0.44976
[14 empty] | 79 | 50 | 79-50 | 0.4568
[14 empty] | 79 | 51 | 79-51 | 0.46388
[14 empty] | 79 | 52 | 79-52 | 0.47096
[14 empty] | 79 | 53 | 79-53 | 0.47804
[14 empty] | 79 | 54 | 79-54 | 0.48512
[14 empty] | 79 | 55 | 79-55 | 0.4922
[14 empty] | 79 | 56 | 79-56 | 0.49924
[14 empty] | 79 | 57 | 79-57 | 0.50628
[14 empty] | 79 | 58 | 79-58 | 0.51332
[14 empty] | 79 | 59 | 79-59 | 0.52036
[14 empty] | 79 | 60 | 79-60 | 0.5274
[14 empty] | 79 | 61 | 79-61 | 0.53448
[14 empty] | 79 | 62 | 79-62 | 0.54156
[14 empty] | 79 | 63 | 79-63 | 0.54864
[14 empty] | 79 | 64 | 79-64 | 0.55572
[14 empty] | 79 | 65 | 79-65 | 0.5628
[14 empty] | 79 | 66 | 79-66 | 0.56984
[14 empty] | 79 | 67 | 79-67 | 0.57688
[14 empty] | 79 | 68 | 79-68 | 0.58392
[14 empty] | 79 | 69 | 79-69 | 0.59096
[14 empty] | 79 | 70 | 79-70 | 0.598
[14 empty] | 79 | 71 | 79-71 | 0.60508
[14 empty] | 79 | 72 | 79-72 | 0.61216
[14 empty] | 79 | 73 | 79-73 | 0.61924
[14 empty] | 79 | 74 | 79-74 | 0.62632
[14 empty] | 79 | 75 | 79-75 | 0.6334
[14 empty] | 79 | 76 | 79-76 | 0.64044
[14 empty] | 79 | 77 | 79-77 | 0.64748
[14 empty] | 79 | 78 | 79-78 | 0.65452
[14 empty] | 79 | 79 | 79-79 | 0.66156
[14 empty] | 79 | 80 | 79-80 | 0.6686
[14 empty] | 79 | 81 | 79-81 | 0.67568
[14 empty] | 79 | 82 | 79-82 | 0.68276
[14 empty] | 79 | 83 | 79-83 | 0.68984
[14 empty] | 79 | 84 | 79-84 | 0.69692
[14 empty] | 79 | 85 | 79-85 | 0.704
[14 empty] | 79 | 86 | 79-86 | 0.71104
[14 empty] | 79 | 87 | 79-87 | 0.71808
[14 empty] | 79 | 88 | 79-88 | 0.72512
[14 empty] | 79 | 89 | 79-89 | 0.73216
[14 empty] | 79 | 90 | 79-90 | 0.7392
[14 empty] | 79 | 91 | 79-91 | 0.74612
[14 empty] | 79 | 92 | 79-92 | 0.75304
[14 empty] | 79 | 93 | 79-93 | 0.75996
[14 empty] | 79 | 94 | 79-94 | 0.76688
[14 empty] | 79 | 95 | 79-95 | 0.7738
[14 empty] | 79 | 96 | 79-96 | 0.78084
[14 empty] | 79 | 97 | 79-97 | 0.78788
[14 empty] | 79 | 98 | 79-98 | 0.79492
[14 empty] | 79 | 99 | 79-99 | 0.80196
[14 empty] | 79 | 100 | 79-100 | 0.809
[14 empty] | 80 | 0 | 80-0 | 0.111
[14 empty] | 80 | 1 | 80-1 | 0.118
[14 empty] | 80 | 2 | 80-2 | 0.125
[14 empty] | 80 | 3 | 80-3 | 0.132
[14 empty] | 80 | 4 | 80-4 | 0.139
[14 empty] | 80 | 5 | 80-5 | 0.146
[14 empty] | 80 | 6 | 80-6 | 0.153
[14 empty] | 80 | 7 | 80-7 | 0.16
[14 empty] | 80 | 8 | 80-8 | 0.167
[14 empty] | 80 | 9 | 80-9 | 0.174
[14 empty] | 80 | 10 | 80-10 | 0.181
[14 empty] | 80 | 11 | 80-11 | 0.188
[14 empty] | 80 | 12 | 80-12 | 0.195
[14 empty] | 80 | 13 | 80-13 | 0.202
[14 empty] | 80 | 14 | 80-14 | 0.209
[14 empty] | 80 | 15 | 80-15 | 0.216
[14 empty] | 80 | 16 | 80-16 | 0.223
[14 empty] | 80 | 17 | 80-17 | 0.23
[14 empty] | 80 | 18 | 80-18 | 0.237
[14 empty] | 80 | 19 | 80-19 | 0.244
[14 empty] | 80 | 20 | 80-20 | 0.251
[14 empty] | 80 | 21 | 80-21 | 0.2578
[14 empty] | 80 | 22 | 80-22 | 0.2646
[14 empty] | 80 | 23 | 80-23 | 0.2714
[14 empty] | 80 | 24 | 80-24 | 0.2782
[14 empty] | 80 | 25 | 80-25 | 0.285
[14 empty] | 80 | 26 | 80-26 | 0.292
[14 empty] | 80 | 27 | 80-27 | 0.299
[14 empty] | 80 | 28 | 80-28 | 0.306
[14 empty] | 80 | 29 | 80-29 | 0.313
[14 empty] | 80 | 30 | 80-30 | 0.32
[14 empty] | 80 | 31 | 80-31 | 0.327
[14 empty] | 80 | 32 | 80-32 | 0.334
[14 empty] | 80 | 33 | 80-33 | 0.341
[14 empty] | 80 | 34 | 80-34 | 0.348
[14 empty] | 80 | 35 | 80-35 | 0.355
[14 empty] | 80 | 36 | 80-36 | 0.362
[14 empty] | 80 | 37 | 80-37 | 0.369
[14 empty] | 80 | 38 | 80-38 | 0.376
[14 empty] | 80 | 39 | 80-39 | 0.383
[14 empty] | 80 | 40 | 80-40 | 0.39
[14 empty] | 80 | 41 | 80-41 | 0.397
[14 empty] | 80 | 42 | 80-42 | 0.404
[14 empty] | 80 | 43 | 80-43 | 0.411
[14 empty] | 80 | 44 | 80-44 | 0.418
[14 empty] | 80 | 45 | 80-45 | 0.425
[14 empty] | 80 | 46 | 80-46 | 0.432
[14 empty] | 80 | 47 | 80-47 | 0.439
[14 empty] | 80 | 48 | 80-48 | 0.446
[14 empty] | 80 | 49 | 80-49 | 0.453
[14 empty] | 80 | 50 | 80-50 | 0.46
[14 empty] | 80 | 51 | 80-51 | 0.467
[14 empty] | 80 | 52 | 80-52 | 0.474
[14 empty] | 80 | 53 | 80-53 | 0.481
[14 empty] | 80 | 54 | 80-54 | 0.488
[14 empty] | 80 | 55 | 80-55 | 0.495
[14 empty] | 80 | 56 | 80-56 | 0.502
[14 empty] | 80 | 57 | 80-57 | 0.509
[14 empty] | 80 | 58 | 80-58 | 0.516
[14 empty] | 80 | 59 | 80-59 | 0.523
[14 empty] | 80 | 60 | 80-60 | 0.53
[14 empty] | 80 | 61 | 80-61 | 0.537
[14 empty] | 80 | 62 | 80-62 | 0.544
[14 empty] | 80 | 63 | 80-63 | 0.551
[14 empty] | 80 | 64 | 80-64 | 0.558
[14 empty] | 80 | 65 | 80-65 | 0.565
[14 empty] | 80 | 66 | 80-66 | 0.572
[14 empty] | 80 | 67 | 80-67 | 0.579
[14 empty] | 80 | 68 | 80-68 | 0.586
[14 empty] | 80 | 69 | 80-69 | 0.593
[14 empty] | 80 | 70 | 80-70 | 0.6
[14 empty] | 80 | 71 | 80-71 | 0.607
[14 empty] | 80 | 72 | 80-72 | 0.614
[14 empty] | 80 | 73 | 80-73 | 0.621
[14 empty] | 80 | 74 | 80-74 | 0.628
[14 empty] | 80 | 75 | 80-75 | 0.635
[14 empty] | 80 | 76 | 80-76 | 0.642
[14 empty] | 80 | 77 | 80-77 | 0.649
[14 empty] | 80 | 78 | 80-78 | 0.656
[14 empty] | 80 | 79 | 80-79 | 0.663
[14 empty] | 80 | 80 | 80-80 | 0.67
[14 empty] | 80 | 81 | 80-81 | 0.677
[14 empty] | 80 | 82 | 80-82 | 0.684
[14 empty] | 80 | 83 | 80-83 | 0.691
[14 empty] | 80 | 84 | 80-84 | 0.698
[14 empty] | 80 | 85 | 80-85 | 0.705
[14 empty] | 80 | 86 | 80-86 | 0.712
[14 empty] | 80 | 87 | 80-87 | 0.719
[14 empty] | 80 | 88 | 80-88 | 0.726
[14 empty] | 80 | 89 | 80-89 | 0.733
[14 empty] | 80 | 90 | 80-90 | 0.74
[14 empty] | 80 | 91 | 80-91 | 0.7468
[14 empty] | 80 | 92 | 80-92 | 0.7536
[14 empty] | 80 | 93 | 80-93 | 0.7604
[14 empty] | 80 | 94 | 80-94 | 0.7672
[14 empty] | 80 | 95 | 80-95 | 0.774
[14 empty] | 80 | 96 | 80-96 | 0.781
[14 empty] | 80 | 97 | 80-97 | 0.788
[14 empty] | 80 | 98 | 80-98 | 0.795
[14 empty] | 80 | 99 | 80-99 | 0.802
[14 empty] | 80 | 100 | 80-100 | 0.809
[14 empty] | 81 | 0 | 81-0 | 0.1208
[14 empty] | 81 | 1 | 81-1 | 0.12768
[14 empty] | 81 | 2 | 81-2 | 0.13456
[14 empty] | 81 | 3 | 81-3 | 0.14144
[14 empty] | 81 | 4 | 81-4 | 0.14832
[14 empty] | 81 | 5 | 81-5 | 0.1552
[14 empty] | 81 | 6 | 81-6 | 0.16212
[14 empty] | 81 | 7 | 81-7 | 0.16904
[14 empty] | 81 | 8 | 81-8 | 0.17596
[14 empty] | 81 | 9 | 81-9 | 0.18288
[14 empty] | 81 | 10 | 81-10 | 0.1898
[14 empty] | 81 | 11 | 81-11 | 0.19668
[14 empty] | 81 | 12 | 81-12 | 0.20356
[14 empty] | 81 | 13 | 81-13 | 0.21044
[14 empty] | 81 | 14 | 81-14 | 0.21732
[14 empty] | 81 | 15 | 81-15 | 0.2242
[14 empty] | 81 | 16 | 81-16 | 0.23112
[14 empty] | 81 | 17 | 81-17 | 0.23804
[14 empty] | 81 | 18 | 81-18 | 0.24496
[14 empty] | 81 | 19 | 81-19 | 0.25188
[14 empty] | 81 | 20 | 81-20 | 0.2588
[14 empty] | 81 | 21 | 81-21 | 0.26552
[14 empty] | 81 | 22 | 81-22 | 0.27224
[14 empty] | 81 | 23 | 81-23 | 0.27896
[14 empty] | 81 | 24 | 81-24 | 0.28568
[14 empty] | 81 | 25 | 81-25 | 0.2924
[14 empty] | 81 | 26 | 81-26 | 0.29932
[14 empty] | 81 | 27 | 81-27 | 0.30624
[14 empty] | 81 | 28 | 81-28 | 0.31316
[14 empty] | 81 | 29 | 81-29 | 0.32008
[14 empty] | 81 | 30 | 81-30 | 0.327
[14 empty] | 81 | 31 | 81-31 | 0.33388
[14 empty] | 81 | 32 | 81-32 | 0.34076
[14 empty] | 81 | 33 | 81-33 | 0.34764
[14 empty] | 81 | 34 | 81-34 | 0.35452
[14 empty] | 81 | 35 | 81-35 | 0.3614
[14 empty] | 81 | 36 | 81-36 | 0.36832
[14 empty] | 81 | 37 | 81-37 | 0.37524
[14 empty] | 81 | 38 | 81-38 | 0.38216
[14 empty] | 81 | 39 | 81-39 | 0.38908
[14 empty] | 81 | 40 | 81-40 | 0.396
[14 empty] | 81 | 41 | 81-41 | 0.40288
[14 empty] | 81 | 42 | 81-42 | 0.40976
[14 empty] | 81 | 43 | 81-43 | 0.41664
[14 empty] | 81 | 44 | 81-44 | 0.42352
[14 empty] | 81 | 45 | 81-45 | 0.4304
[14 empty] | 81 | 46 | 81-46 | 0.43732
[14 empty] | 81 | 47 | 81-47 | 0.44424
[14 empty] | 81 | 48 | 81-48 | 0.45116
[14 empty] | 81 | 49 | 81-49 | 0.45808
[14 empty] | 81 | 50 | 81-50 | 0.465
[14 empty] | 81 | 51 | 81-51 | 0.47188
[14 empty] | 81 | 52 | 81-52 | 0.47876
[14 empty] | 81 | 53 | 81-53 | 0.48564
[14 empty] | 81 | 54 | 81-54 | 0.49252
[14 empty] | 81 | 55 | 81-55 | 0.4994
[14 empty] | 81 | 56 | 81-56 | 0.50632
[14 empty] | 81 | 57 | 81-57 | 0.51324
[14 empty] | 81 | 58 | 81-58 | 0.52016
[14 empty] | 81 | 59 | 81-59 | 0.52708
[14 empty] | 81 | 60 | 81-60 | 0.534
[14 empty] | 81 | 61 | 81-61 | 0.54088
[14 empty] | 81 | 62 | 81-62 | 0.54776
[14 empty] | 81 | 63 | 81-63 | 0.55464
[14 empty] | 81 | 64 | 81-64 | 0.56152
[14 empty] | 81 | 65 | 81-65 | 0.5684
[14 empty] | 81 | 66 | 81-66 | 0.57528
[14 empty] | 81 | 67 | 81-67 | 0.58216
[14 empty] | 81 | 68 | 81-68 | 0.58904
[14 empty] | 81 | 69 | 81-69 | 0.59592
[14 empty] | 81 | 70 | 81-70 | 0.6028
[14 empty] | 81 | 71 | 81-71 | 0.60972
[14 empty] | 81 | 72 | 81-72 | 0.61664
[14 empty] | 81 | 73 | 81-73 | 0.62356
[14 empty] | 81 | 74 | 81-74 | 0.63048
[14 empty] | 81 | 75 | 81-75 | 0.6374
[14 empty] | 81 | 76 | 81-76 | 0.64428
[14 empty] | 81 | 77 | 81-77 | 0.65116
[14 empty] | 81 | 78 | 81-78 | 0.65804
[14 empty] | 81 | 79 | 81-79 | 0.66492
[14 empty] | 81 | 80 | 81-80 | 0.6718
[14 empty] | 81 | 81 | 81-81 | 0.67872
[14 empty] | 81 | 82 | 81-82 | 0.68564
[14 empty] | 81 | 83 | 81-83 | 0.69256
[14 empty] | 81 | 84 | 81-84 | 0.69948
[14 empty] | 81 | 85 | 81-85 | 0.7064
[14 empty] | 81 | 86 | 81-86 | 0.71328
[14 empty] | 81 | 87 | 81-87 | 0.72016
[14 empty] | 81 | 88 | 81-88 | 0.72704
[14 empty] | 81 | 89 | 81-89 | 0.73392
[14 empty] | 81 | 90 | 81-90 | 0.7408
[14 empty] | 81 | 91 | 81-91 | 0.74756
[14 empty] | 81 | 92 | 81-92 | 0.75432
[14 empty] | 81 | 93 | 81-93 | 0.76108
[14 empty] | 81 | 94 | 81-94 | 0.76784
[14 empty] | 81 | 95 | 81-95 | 0.7746
[14 empty] | 81 | 96 | 81-96 | 0.78148
[14 empty] | 81 | 97 | 81-97 | 0.78836
[14 empty] | 81 | 98 | 81-98 | 0.79524
[14 empty] | 81 | 99 | 81-99 | 0.80212
[14 empty] | 81 | 100 | 81-100 | 0.809
[14 empty] | 82 | 0 | 82-0 | 0.1306
[14 empty] | 82 | 1 | 82-1 | 0.13736
[14 empty] | 82 | 2 | 82-2 | 0.14412
[14 empty] | 82 | 3 | 82-3 | 0.15088
[14 empty] | 82 | 4 | 82-4 | 0.15764
[14 empty] | 82 | 5 | 82-5 | 0.1644
[14 empty] | 82 | 6 | 82-6 | 0.17124
[14 empty] | 82 | 7 | 82-7 | 0.17808
[14 empty] | 82 | 8 | 82-8 | 0.18492
[14 empty] | 82 | 9 | 82-9 | 0.19176
[14 empty] | 82 | 10 | 82-10 | 0.1986
[14 empty] | 82 | 11 | 82-11 | 0.20536
[14 empty] | 82 | 12 | 82-12 | 0.21212
[14 empty] | 82 | 13 | 82-13 | 0.21888
[14 empty] | 82 | 14 | 82-14 | 0.22564
[14 empty] | 82 | 15 | 82-15 | 0.2324
[14 empty] | 82 | 16 | 82-16 | 0.23924
[14 empty] | 82 | 17 | 82-17 | 0.24608
[14 empty] | 82 | 18 | 82-18 | 0.25292
[14 empty] | 82 | 19 | 82-19 | 0.25976
[14 empty] | 82 | 20 | 82-20 | 0.2666
[14 empty] | 82 | 21 | 82-21 | 0.27324
[14 empty] | 82 | 22 | 82-22 | 0.27988
[14 empty] | 82 | 23 | 82-23 | 0.28652
[14 empty] | 82 | 24 | 82-24 | 0.29316
[14 empty] | 82 | 25 | 82-25 | 0.2998
[14 empty] | 82 | 26 | 82-26 | 0.30664
[14 empty] | 82 | 27 | 82-27 | 0.31348
[14 empty] | 82 | 28 | 82-28 | 0.32032
[14 empty] | 82 | 29 | 82-29 | 0.32716
[14 empty] | 82 | 30 | 82-30 | 0.334
[14 empty] | 82 | 31 | 82-31 | 0.34076
[14 empty] | 82 | 32 | 82-32 | 0.34752
[14 empty] | 82 | 33 | 82-33 | 0.35428
[14 empty] | 82 | 34 | 82-34 | 0.36104
[14 empty] | 82 | 35 | 82-35 | 0.3678
[14 empty] | 82 | 36 | 82-36 | 0.37464
[14 empty] | 82 | 37 | 82-37 | 0.38148
[14 empty] | 82 | 38 | 82-38 | 0.38832
[14 empty] | 82 | 39 | 82-39 | 0.39516
[14 empty] | 82 | 40 | 82-40 | 0.402
[14 empty] | 82 | 41 | 82-41 | 0.40876
[14 empty] | 82 | 42 | 82-42 | 0.41552
[14 empty] | 82 | 43 | 82-43 | 0.42228
[14 empty] | 82 | 44 | 82-44 | 0.42904
[14 empty] | 82 | 45 | 82-45 | 0.4358
[14 empty] | 82 | 46 | 82-46 | 0.44264
[14 empty] | 82 | 47 | 82-47 | 0.44948
[14 empty] | 82 | 48 | 82-48 | 0.45632
[14 empty] | 82 | 49 | 82-49 | 0.46316
[14 empty] | 82 | 50 | 82-50 | 0.47
[14 empty] | 82 | 51 | 82-51 | 0.47676
[14 empty] | 82 | 52 | 82-52 | 0.48352
[14 empty] | 82 | 53 | 82-53 | 0.49028
[14 empty] | 82 | 54 | 82-54 | 0.49704
[14 empty] | 82 | 55 | 82-55 | 0.5038
[14 empty] | 82 | 56 | 82-56 | 0.51064
[14 empty] | 82 | 57 | 82-57 | 0.51748
[14 empty] | 82 | 58 | 82-58 | 0.52432
[14 empty] | 82 | 59 | 82-59 | 0.53116
[14 empty] | 82 | 60 | 82-60 | 0.538
[14 empty] | 82 | 61 | 82-61 | 0.54476
[14 empty] | 82 | 62 | 82-62 | 0.55152
[14 empty] | 82 | 63 | 82-63 | 0.55828
[14 empty] | 82 | 64 | 82-64 | 0.56504
[14 empty] | 82 | 65 | 82-65 | 0.5718
[14 empty] | 82 | 66 | 82-66 | 0.57856
[14 empty] | 82 | 67 | 82-67 | 0.58532
[14 empty] | 82 | 68 | 82-68 | 0.59208
[14 empty] | 82 | 69 | 82-69 | 0.59884
[14 empty] | 82 | 70 | 82-70 | 0.6056
[14 empty] | 82 | 71 | 82-71 | 0.61244
[14 empty] | 82 | 72 | 82-72 | 0.61928
[14 empty] | 82 | 73 | 82-73 | 0.62612
[14 empty] | 82 | 74 | 82-74 | 0.63296
[14 empty] | 82 | 75 | 82-75 | 0.6398
[14 empty] | 82 | 76 | 82-76 | 0.64656
[14 empty] | 82 | 77 | 82-77 | 0.65332
[14 empty] | 82 | 78 | 82-78 | 0.66008
[14 empty] | 82 | 79 | 82-79 | 0.66684
[14 empty] | 82 | 80 | 82-80 | 0.6736
[14 empty] | 82 | 81 | 82-81 | 0.68044
[14 empty] | 82 | 82 | 82-82 | 0.68728
[14 empty] | 82 | 83 | 82-83 | 0.69412
[14 empty] | 82 | 84 | 82-84 | 0.70096
[14 empty] | 82 | 85 | 82-85 | 0.7078
[14 empty] | 82 | 86 | 82-86 | 0.71456
[14 empty] | 82 | 87 | 82-87 | 0.72132
[14 empty] | 82 | 88 | 82-88 | 0.72808
[14 empty] | 82 | 89 | 82-89 | 0.73484
[14 empty] | 82 | 90 | 82-90 | 0.7416
[14 empty] | 82 | 91 | 82-91 | 0.74832
[14 empty] | 82 | 92 | 82-92 | 0.75504
[14 empty] | 82 | 93 | 82-93 | 0.76176
[14 empty] | 82 | 94 | 82-94 | 0.76848
[14 empty] | 82 | 95 | 82-95 | 0.7752
[14 empty] | 82 | 96 | 82-96 | 0.78196
[14 empty] | 82 | 97 | 82-97 | 0.78872
[14 empty] | 82 | 98 | 82-98 | 0.79548
[14 empty] | 82 | 99 | 82-99 | 0.80224
[14 empty] | 82 | 100 | 82-100 | 0.809
[14 empty] | 83 | 0 | 83-0 | 0.1404
[14 empty] | 83 | 1 | 83-1 | 0.14704
[14 empty] | 83 | 2 | 83-2 | 0.15368
[14 empty] | 83 | 3 | 83-3 | 0.16032
[14 empty] | 83 | 4 | 83-4 | 0.16696
[14 empty] | 83 | 5 | 83-5 | 0.1736
[14 empty] | 83 | 6 | 83-6 | 0.18036
[14 empty] | 83 | 7 | 83-7 | 0.18712
[14 empty] | 83 | 8 | 83-8 | 0.19388
[14 empty] | 83 | 9 | 83-9 | 0.20064
[14 empty] | 83 | 10 | 83-10 | 0.2074
[14 empty] | 83 | 11 | 83-11 | 0.21404
[14 empty] | 83 | 12 | 83-12 | 0.22068
[14 empty] | 83 | 13 | 83-13 | 0.22732
[14 empty] | 83 | 14 | 83-14 | 0.23396
[14 empty] | 83 | 15 | 83-15 | 0.2406
[14 empty] | 83 | 16 | 83-16 | 0.24736
[14 empty] | 83 | 17 | 83-17 | 0.25412
[14 empty] | 83 | 18 | 83-18 | 0.26088
[14 empty] | 83 | 19 | 83-19 | 0.26764
[14 empty] | 83 | 20 | 83-20 | 0.2744
[14 empty] | 83 | 21 | 83-21 | 0.28096
[14 empty] | 83 | 22 | 83-22 | 0.28752
[14 empty] | 83 | 23 | 83-23 | 0.29408
[14 empty] | 83 | 24 | 83-24 | 0.30064
[14 empty] | 83 | 25 | 83-25 | 0.3072
[14 empty] | 83 | 26 | 83-26 | 0.31396
[14 empty] | 83 | 27 | 83-27 | 0.32072
[14 empty] | 83 | 28 | 83-28 | 0.32748
[14 empty] | 83 | 29 | 83-29 | 0.33424
[14 empty] | 83 | 30 | 83-30 | 0.341
[14 empty] | 83 | 31 | 83-31 | 0.34764
[14 empty] | 83 | 32 | 83-32 | 0.35428
[14 empty] | 83 | 33 | 83-33 | 0.36092
[14 empty] | 83 | 34 | 83-34 | 0.36756
[14 empty] | 83 | 35 | 83-35 | 0.3742
[14 empty] | 83 | 36 | 83-36 | 0.38096
[14 empty] | 83 | 37 | 83-37 | 0.38772
[14 empty] | 83 | 38 | 83-38 | 0.39448
[14 empty] | 83 | 39 | 83-39 | 0.40124
[14 empty] | 83 | 40 | 83-40 | 0.408
[14 empty] | 83 | 41 | 83-41 | 0.41464
[14 empty] | 83 | 42 | 83-42 | 0.42128
[14 empty] | 83 | 43 | 83-43 | 0.42792
[14 empty] | 83 | 44 | 83-44 | 0.43456
[14 empty] | 83 | 45 | 83-45 | 0.4412
[14 empty] | 83 | 46 | 83-46 | 0.44796
[14 empty] | 83 | 47 | 83-47 | 0.45472
[14 empty] | 83 | 48 | 83-48 | 0.46148
[14 empty] | 83 | 49 | 83-49 | 0.46824
[14 empty] | 83 | 50 | 83-50 | 0.475
[14 empty] | 83 | 51 | 83-51 | 0.48164
[14 empty] | 83 | 52 | 83-52 | 0.48828
[14 empty] | 83 | 53 | 83-53 | 0.49492
[14 empty] | 83 | 54 | 83-54 | 0.50156
[14 empty] | 83 | 55 | 83-55 | 0.5082
[14 empty] | 83 | 56 | 83-56 | 0.51496
[14 empty] | 83 | 57 | 83-57 | 0.52172
[14 empty] | 83 | 58 | 83-58 | 0.52848
[14 empty] | 83 | 59 | 83-59 | 0.53524
[14 empty] | 83 | 60 | 83-60 | 0.542
[14 empty] | 83 | 61 | 83-61 | 0.54864
[14 empty] | 83 | 62 | 83-62 | 0.55528
[14 empty] | 83 | 63 | 83-63 | 0.56192
[14 empty] | 83 | 64 | 83-64 | 0.56856
[14 empty] | 83 | 65 | 83-65 | 0.5752
[14 empty] | 83 | 66 | 83-66 | 0.58184
[14 empty] | 83 | 67 | 83-67 | 0.58848
[14 empty] | 83 | 68 | 83-68 | 0.59512
[14 empty] | 83 | 69 | 83-69 | 0.60176
[14 empty] | 83 | 70 | 83-70 | 0.6084
[14 empty] | 83 | 71 | 83-71 | 0.61516
[14 empty] | 83 | 72 | 83-72 | 0.62192
[14 empty] | 83 | 73 | 83-73 | 0.62868
[14 empty] | 83 | 74 | 83-74 | 0.63544
[14 empty] | 83 | 75 | 83-75 | 0.6422
[14 empty] | 83 | 76 | 83-76 | 0.64884
[14 empty] | 83 | 77 | 83-77 | 0.65548
[14 empty] | 83 | 78 | 83-78 | 0.66212
[14 empty] | 83 | 79 | 83-79 | 0.66876
[14 empty] | 83 | 80 | 83-80 | 0.6754
[14 empty] | 83 | 81 | 83-81 | 0.68216
[14 empty] | 83 | 82 | 83-82 | 0.68892
[14 empty] | 83 | 83 | 83-83 | 0.69568
[14 empty] | 83 | 84 | 83-84 | 0.70244
[14 empty] | 83 | 85 | 83-85 | 0.7092
[14 empty] | 83 | 86 | 83-86 | 0.71584
[14 empty] | 83 | 87 | 83-87 | 0.72248
[14 empty] | 83 | 88 | 83-88 | 0.72912
[14 empty] | 83 | 89 | 83-89 | 0.73576
[14 empty] | 83 | 90 | 83-90 | 0.7424
[14 empty] | 83 | 91 | 83-91 | 0.74908
[14 empty] | 83 | 92 | 83-92 | 0.75576
[14 empty] | 83 | 93 | 83-93 | 0.76244
[14 empty] | 83 | 94 | 83-94 | 0.76912
[14 empty] | 83 | 95 | 83-95 | 0.7758
[14 empty] | 83 | 96 | 83-96 | 0.78244
[14 empty] | 83 | 97 | 83-97 | 0.78908
[14 empty] | 83 | 98 | 83-98 | 0.79572
[14 empty] | 83 | 99 | 83-99 | 0.80236
[14 empty] | 83 | 100 | 83-100 | 0.809
[14 empty] | 84 | 0 | 84-0 | 0.1502
[14 empty] | 84 | 1 | 84-1 | 0.15672
[14 empty] | 84 | 2 | 84-2 | 0.16324
[14 empty] | 84 | 3 | 84-3 | 0.16976
[14 empty] | 84 | 4 | 84-4 | 0.17628
[14 empty] | 84 | 5 | 84-5 | 0.1828
[14 empty] | 84 | 6 | 84-6 | 0.18948
[14 empty] | 84 | 7 | 84-7 | 0.19616
[14 empty] | 84 | 8 | 84-8 | 0.20284
[14 empty] | 84 | 9 | 84-9 | 0.20952
[14 empty] | 84 | 10 | 84-10 | 0.2162
[14 empty] | 84 | 11 | 84-11 | 0.22272
[14 empty] | 84 | 12 | 84-12 | 0.22924
[14 empty] | 84 | 13 | 84-13 | 0.23576
[14 empty] | 84 | 14 | 84-14 | 0.24228
[14 empty] | 84 | 15 | 84-15 | 0.2488
[14 empty] | 84 | 16 | 84-16 | 0.25548
[14 empty] | 84 | 17 | 84-17 | 0.26216
[14 empty] | 84 | 18 | 84-18 | 0.26884
[14 empty] | 84 | 19 | 84-19 | 0.27552
[14 empty] | 84 | 20 | 84-20 | 0.2822
[14 empty] | 84 | 21 | 84-21 | 0.28868
[14 empty] | 84 | 22 | 84-22 | 0.29516
[14 empty] | 84 | 23 | 84-23 | 0.30164
[14 empty] | 84 | 24 | 84-24 | 0.30812
[14 empty] | 84 | 25 | 84-25 | 0.3146
[14 empty] | 84 | 26 | 84-26 | 0.32128
[14 empty] | 84 | 27 | 84-27 | 0.32796
[14 empty] | 84 | 28 | 84-28 | 0.33464
[14 empty] | 84 | 29 | 84-29 | 0.34132
[14 empty] | 84 | 30 | 84-30 | 0.348
[14 empty] | 84 | 31 | 84-31 | 0.35452
[14 empty] | 84 | 32 | 84-32 | 0.36104
[14 empty] | 84 | 33 | 84-33 | 0.36756
[14 empty] | 84 | 34 | 84-34 | 0.37408
[14 empty] | 84 | 35 | 84-35 | 0.3806
[14 empty] | 84 | 36 | 84-36 | 0.38728
[14 empty] | 84 | 37 | 84-37 | 0.39396
[14 empty] | 84 | 38 | 84-38 | 0.40064
[14 empty] | 84 | 39 | 84-39 | 0.40732
[14 empty] | 84 | 40 | 84-40 | 0.414
[14 empty] | 84 | 41 | 84-41 | 0.42052
[14 empty] | 84 | 42 | 84-42 | 0.42704
[14 empty] | 84 | 43 | 84-43 | 0.43356
[14 empty] | 84 | 44 | 84-44 | 0.44008
[14 empty] | 84 | 45 | 84-45 | 0.4466
[14 empty] | 84 | 46 | 84-46 | 0.45328
[14 empty] | 84 | 47 | 84-47 | 0.45996
[14 empty] | 84 | 48 | 84-48 | 0.46664
[14 empty] | 84 | 49 | 84-49 | 0.47332
[14 empty] | 84 | 50 | 84-50 | 0.48
[14 empty] | 84 | 51 | 84-51 | 0.48652
[14 empty] | 84 | 52 | 84-52 | 0.49304
[14 empty] | 84 | 53 | 84-53 | 0.49956
[14 empty] | 84 | 54 | 84-54 | 0.50608
[14 empty] | 84 | 55 | 84-55 | 0.5126
[14 empty] | 84 | 56 | 84-56 | 0.51928
[14 empty] | 84 | 57 | 84-57 | 0.52596
[14 empty] | 84 | 58 | 84-58 | 0.53264
[14 empty] | 84 | 59 | 84-59 | 0.53932
[14 empty] | 84 | 60 | 84-60 | 0.546
[14 empty] | 84 | 61 | 84-61 | 0.55252
[14 empty] | 84 | 62 | 84-62 | 0.55904
[14 empty] | 84 | 63 | 84-63 | 0.56556
[14 empty] | 84 | 64 | 84-64 | 0.57208
[14 empty] | 84 | 65 | 84-65 | 0.5786
[14 empty] | 84 | 66 | 84-66 | 0.58512
[14 empty] | 84 | 67 | 84-67 | 0.59164
[14 empty] | 84 | 68 | 84-68 | 0.59816
[14 empty] | 84 | 69 | 84-69 | 0.60468
[14 empty] | 84 | 70 | 84-70 | 0.6112
[14 empty] | 84 | 71 | 84-71 | 0.61788
[14 empty] | 84 | 72 | 84-72 | 0.62456
[14 empty] | 84 | 73 | 84-73 | 0.63124
[14 empty] | 84 | 74 | 84-74 | 0.63792
[14 empty] | 84 | 75 | 84-75 | 0.6446
[14 empty] | 84 | 76 | 84-76 | 0.65112
[14 empty] | 84 | 77 | 84-77 | 0.65764
[14 empty] | 84 | 78 | 84-78 | 0.66416
[14 empty] | 84 | 79 | 84-79 | 0.67068
[14 empty] | 84 | 80 | 84-80 | 0.6772
[14 empty] | 84 | 81 | 84-81 | 0.68388
[14 empty] | 84 | 82 | 84-82 | 0.69056
[14 empty] | 84 | 83 | 84-83 | 0.69724
[14 empty] | 84 | 84 | 84-84 | 0.70392
[14 empty] | 84 | 85 | 84-85 | 0.7106
[14 empty] | 84 | 86 | 84-86 | 0.71712
[14 empty] | 84 | 87 | 84-87 | 0.72364
[14 empty] | 84 | 88 | 84-88 | 0.73016
[14 empty] | 84 | 89 | 84-89 | 0.73668
[14 empty] | 84 | 90 | 84-90 | 0.7432
[14 empty] | 84 | 91 | 84-91 | 0.74984
[14 empty] | 84 | 92 | 84-92 | 0.75648
[14 empty] | 84 | 93 | 84-93 | 0.76312
[14 empty] | 84 | 94 | 84-94 | 0.76976
[14 empty] | 84 | 95 | 84-95 | 0.7764
[14 empty] | 84 | 96 | 84-96 | 0.78292
[14 empty] | 84 | 97 | 84-97 | 0.78944
[14 empty] | 84 | 98 | 84-98 | 0.79596
[14 empty] | 84 | 99 | 84-99 | 0.80248
[14 empty] | 84 | 100 | 84-100 | 0.809
[14 empty] | 85 | 0 | 85-0 | 0.16
[14 empty] | 85 | 1 | 85-1 | 0.1664
[14 empty] | 85 | 2 | 85-2 | 0.1728
[14 empty] | 85 | 3 | 85-3 | 0.1792
[14 empty] | 85 | 4 | 85-4 | 0.1856
[14 empty] | 85 | 5 | 85-5 | 0.192
[14 empty] | 85 | 6 | 85-6 | 0.1986
[14 empty] | 85 | 7 | 85-7 | 0.2052
[14 empty] | 85 | 8 | 85-8 | 0.2118
[14 empty] | 85 | 9 | 85-9 | 0.2184
[14 empty] | 85 | 10 | 85-10 | 0.225
[14 empty] | 85 | 11 | 85-11 | 0.2314
[14 empty] | 85 | 12 | 85-12 | 0.2378
[14 empty] | 85 | 13 | 85-13 | 0.2442
[14 empty] | 85 | 14 | 85-14 | 0.2506
[14 empty] | 85 | 15 | 85-15 | 0.257
[14 empty] | 85 | 16 | 85-16 | 0.2636
[14 empty] | 85 | 17 | 85-17 | 0.2702
[14 empty] | 85 | 18 | 85-18 | 0.2768
[14 empty] | 85 | 19 | 85-19 | 0.2834
[14 empty] | 85 | 20 | 85-20 | 0.29
[14 empty] | 85 | 21 | 85-21 | 0.2964
[14 empty] | 85 | 22 | 85-22 | 0.3028
[14 empty] | 85 | 23 | 85-23 | 0.3092
[14 empty] | 85 | 24 | 85-24 | 0.3156
[14 empty] | 85 | 25 | 85-25 | 0.322
[14 empty] | 85 | 26 | 85-26 | 0.3286
[14 empty] | 85 | 27 | 85-27 | 0.3352
[14 empty] | 85 | 28 | 85-28 | 0.3418
[14 empty] | 85 | 29 | 85-29 | 0.3484
[14 empty] | 85 | 30 | 85-30 | 0.355
[14 empty] | 85 | 31 | 85-31 | 0.3614
[14 empty] | 85 | 32 | 85-32 | 0.3678
[14 empty] | 85 | 33 | 85-33 | 0.3742
[14 empty] | 85 | 34 | 85-34 | 0.3806
[14 empty] | 85 | 35 | 85-35 | 0.387
[14 empty] | 85 | 36 | 85-36 | 0.3936
[14 empty] | 85 | 37 | 85-37 | 0.4002
[14 empty] | 85 | 38 | 85-38 | 0.4068
[14 empty] | 85 | 39 | 85-39 | 0.4134
[14 empty] | 85 | 40 | 85-40 | 0.42
[14 empty] | 85 | 41 | 85-41 | 0.4264
[14 empty] | 85 | 42 | 85-42 | 0.4328
[14 empty] | 85 | 43 | 85-43 | 0.4392
[14 empty] | 85 | 44 | 85-44 | 0.4456
[14 empty] | 85 | 45 | 85-45 | 0.452
[14 empty] | 85 | 46 | 85-46 | 0.4586
[14 empty] | 85 | 47 | 85-47 | 0.4652
[14 empty] | 85 | 48 | 85-48 | 0.4718
[14 empty] | 85 | 49 | 85-49 | 0.4784
[14 empty] | 85 | 50 | 85-50 | 0.485
[14 empty] | 85 | 51 | 85-51 | 0.4914
[14 empty] | 85 | 52 | 85-52 | 0.4978
[14 empty] | 85 | 53 | 85-53 | 0.5042
[14 empty] | 85 | 54 | 85-54 | 0.5106
[14 empty] | 85 | 55 | 85-55 | 0.517
[14 empty] | 85 | 56 | 85-56 | 0.5236
[14 empty] | 85 | 57 | 85-57 | 0.5302
[14 empty] | 85 | 58 | 85-58 | 0.5368
[14 empty] | 85 | 59 | 85-59 | 0.5434
[14 empty] | 85 | 60 | 85-60 | 0.55
[14 empty] | 85 | 61 | 85-61 | 0.5564
[14 empty] | 85 | 62 | 85-62 | 0.5628
[14 empty] | 85 | 63 | 85-63 | 0.5692
[14 empty] | 85 | 64 | 85-64 | 0.5756
[14 empty] | 85 | 65 | 85-65 | 0.582
[14 empty] | 85 | 66 | 85-66 | 0.5884
[14 empty] | 85 | 67 | 85-67 | 0.5948
[14 empty] | 85 | 68 | 85-68 | 0.6012
[14 empty] | 85 | 69 | 85-69 | 0.6076
[14 empty] | 85 | 70 | 85-70 | 0.614
[14 empty] | 85 | 71 | 85-71 | 0.6206
[14 empty] | 85 | 72 | 85-72 | 0.6272
[14 empty] | 85 | 73 | 85-73 | 0.6338
[14 empty] | 85 | 74 | 85-74 | 0.6404
[14 empty] | 85 | 75 | 85-75 | 0.647
[14 empty] | 85 | 76 | 85-76 | 0.6534
[14 empty] | 85 | 77 | 85-77 | 0.6598
[14 empty] | 85 | 78 | 85-78 | 0.6662
[14 empty] | 85 | 79 | 85-79 | 0.6726
[14 empty] | 85 | 80 | 85-80 | 0.679
[14 empty] | 85 | 81 | 85-81 | 0.6856
[14 empty] | 85 | 82 | 85-82 | 0.6922
[14 empty] | 85 | 83 | 85-83 | 0.6988
[14 empty] | 85 | 84 | 85-84 | 0.7054
[14 empty] | 85 | 85 | 85-85 | 0.712
[14 empty] | 85 | 86 | 85-86 | 0.7184
[14 empty] | 85 | 87 | 85-87 | 0.7248
[14 empty] | 85 | 88 | 85-88 | 0.7312
[14 empty] | 85 | 89 | 85-89 | 0.7376
[14 empty] | 85 | 90 | 85-90 | 0.744
[14 empty] | 85 | 91 | 85-91 | 0.7506
[14 empty] | 85 | 92 | 85-92 | 0.7572
[14 empty] | 85 | 93 | 85-93 | 0.7638
[14 empty] | 85 | 94 | 85-94 | 0.7704
[14 empty] | 85 | 95 | 85-95 | 0.777
[14 empty] | 85 | 96 | 85-96 | 0.7834
[14 empty] | 85 | 97 | 85-97 | 0.7898
[14 empty] | 85 | 98 | 85-98 | 0.7962
[14 empty] | 85 | 99 | 85-99 | 0.8026
[14 empty] | 85 | 100 | 85-100 | 0.809
[14 empty] | 86 | 0 | 86-0 | 0.1764
[14 empty] | 86 | 1 | 86-1 | 0.18264
[14 empty] | 86 | 2 | 86-2 | 0.18888
[14 empty] | 86 | 3 | 86-3 | 0.19512
[14 empty] | 86 | 4 | 86-4 | 0.20136
[14 empty] | 86 | 5 | 86-5 | 0.2076
[14 empty] | 86 | 6 | 86-6 | 0.21404
[14 empty] | 86 | 7 | 86-7 | 0.22048
[14 empty] | 86 | 8 | 86-8 | 0.22692
[14 empty] | 86 | 9 | 86-9 | 0.23336
[14 empty] | 86 | 10 | 86-10 | 0.2398
[14 empty] | 86 | 11 | 86-11 | 0.24604
[14 empty] | 86 | 12 | 86-12 | 0.25228
[14 empty] | 86 | 13 | 86-13 | 0.25852
[14 empty] | 86 | 14 | 86-14 | 0.26476
[14 empty] | 86 | 15 | 86-15 | 0.271
[14 empty] | 86 | 16 | 86-16 | 0.2774
[14 empty] | 86 | 17 | 86-17 | 0.2838
[14 empty] | 86 | 18 | 86-18 | 0.2902
[14 empty] | 86 | 19 | 86-19 | 0.2966
[14 empty] | 86 | 20 | 86-20 | 0.303
[14 empty] | 86 | 21 | 86-21 | 0.30928
[14 empty] | 86 | 22 | 86-22 | 0.31556
[14 empty] | 86 | 23 | 86-23 | 0.32184
[14 empty] | 86 | 24 | 86-24 | 0.32812
[14 empty] | 86 | 25 | 86-25 | 0.3344
[14 empty] | 86 | 26 | 86-26 | 0.3408
[14 empty] | 86 | 27 | 86-27 | 0.3472
[14 empty] | 86 | 28 | 86-28 | 0.3536
[14 empty] | 86 | 29 | 86-29 | 0.36
[14 empty] | 86 | 30 | 86-30 | 0.3664
[14 empty] | 86 | 31 | 86-31 | 0.37264
[14 empty] | 86 | 32 | 86-32 | 0.37888
[14 empty] | 86 | 33 | 86-33 | 0.38512
[14 empty] | 86 | 34 | 86-34 | 0.39136
[14 empty] | 86 | 35 | 86-35 | 0.3976
[14 empty] | 86 | 36 | 86-36 | 0.40404
[14 empty] | 86 | 37 | 86-37 | 0.41048
[14 empty] | 86 | 38 | 86-38 | 0.41692
[14 empty] | 86 | 39 | 86-39 | 0.42336
[14 empty] | 86 | 40 | 86-40 | 0.4298
[14 empty] | 86 | 41 | 86-41 | 0.43604
[14 empty] | 86 | 42 | 86-42 | 0.44228
[14 empty] | 86 | 43 | 86-43 | 0.44852
[14 empty] | 86 | 44 | 86-44 | 0.45476
[14 empty] | 86 | 45 | 86-45 | 0.461
[14 empty] | 86 | 46 | 86-46 | 0.46744
[14 empty] | 86 | 47 | 86-47 | 0.47388
[14 empty] | 86 | 48 | 86-48 | 0.48032
[14 empty] | 86 | 49 | 86-49 | 0.48676
[14 empty] | 86 | 50 | 86-50 | 0.4932
[14 empty] | 86 | 51 | 86-51 | 0.49944
[14 empty] | 86 | 52 | 86-52 | 0.50568
[14 empty] | 86 | 53 | 86-53 | 0.51192
[14 empty] | 86 | 54 | 86-54 | 0.51816
[14 empty] | 86 | 55 | 86-55 | 0.5244
[14 empty] | 86 | 56 | 86-56 | 0.5308
[14 empty] | 86 | 57 | 86-57 | 0.5372
[14 empty] | 86 | 58 | 86-58 | 0.5436
[14 empty] | 86 | 59 | 86-59 | 0.55
[14 empty] | 86 | 60 | 86-60 | 0.5564
[14 empty] | 86 | 61 | 86-61 | 0.56268
[14 empty] | 86 | 62 | 86-62 | 0.56896
[14 empty] | 86 | 63 | 86-63 | 0.57524
[14 empty] | 86 | 64 | 86-64 | 0.58152
[14 empty] | 86 | 65 | 86-65 | 0.5878
[14 empty] | 86 | 66 | 86-66 | 0.59404
[14 empty] | 86 | 67 | 86-67 | 0.60028
[14 empty] | 86 | 68 | 86-68 | 0.60652
[14 empty] | 86 | 69 | 86-69 | 0.61276
[14 empty] | 86 | 70 | 86-70 | 0.619
[14 empty] | 86 | 71 | 86-71 | 0.6254
[14 empty] | 86 | 72 | 86-72 | 0.6318
[14 empty] | 86 | 73 | 86-73 | 0.6382
[14 empty] | 86 | 74 | 86-74 | 0.6446
[14 empty] | 86 | 75 | 86-75 | 0.651
[14 empty] | 86 | 76 | 86-76 | 0.65728
[14 empty] | 86 | 77 | 86-77 | 0.66356
[14 empty] | 86 | 78 | 86-78 | 0.66984
[14 empty] | 86 | 79 | 86-79 | 0.67612
[14 empty] | 86 | 80 | 86-80 | 0.6824
[14 empty] | 86 | 81 | 86-81 | 0.6888
[14 empty] | 86 | 82 | 86-82 | 0.6952
[14 empty] | 86 | 83 | 86-83 | 0.7016
[14 empty] | 86 | 84 | 86-84 | 0.708
[14 empty] | 86 | 85 | 86-85 | 0.7144
[14 empty] | 86 | 86 | 86-86 | 0.72068
[14 empty] | 86 | 87 | 86-87 | 0.72696
[14 empty] | 86 | 88 | 86-88 | 0.73324
[14 empty] | 86 | 89 | 86-89 | 0.73952
[14 empty] | 86 | 90 | 86-90 | 0.7458
[14 empty] | 86 | 91 | 86-91 | 0.7522
[14 empty] | 86 | 92 | 86-92 | 0.7586
[14 empty] | 86 | 93 | 86-93 | 0.765
[14 empty] | 86 | 94 | 86-94 | 0.7714
[14 empty] | 86 | 95 | 86-95 | 0.7778
[14 empty] | 86 | 96 | 86-96 | 0.78404
[14 empty] | 86 | 97 | 86-97 | 0.79028
[14 empty] | 86 | 98 | 86-98 | 0.79652
[14 empty] | 86 | 99 | 86-99 | 0.80276
[14 empty] | 86 | 100 | 86-100 | 0.809
[14 empty] | 87 | 0 | 87-0 | 0.1928
[14 empty] | 87 | 1 | 87-1 | 0.19888
[14 empty] | 87 | 2 | 87-2 | 0.20496
[14 empty] | 87 | 3 | 87-3 | 0.21104
[14 empty] | 87 | 4 | 87-4 | 0.21712
[14 empty] | 87 | 5 | 87-5 | 0.2232
[14 empty] | 87 | 6 | 87-6 | 0.22948
[14 empty] | 87 | 7 | 87-7 | 0.23576
[14 empty] | 87 | 8 | 87-8 | 0.24204
[14 empty] | 87 | 9 | 87-9 | 0.24832
[14 empty] | 87 | 10 | 87-10 | 0.2546
[14 empty] | 87 | 11 | 87-11 | 0.26068
[14 empty] | 87 | 12 | 87-12 | 0.26676
[14 empty] | 87 | 13 | 87-13 | 0.27284
[14 empty] | 87 | 14 | 87-14 | 0.27892
[14 empty] | 87 | 15 | 87-15 | 0.285
[14 empty] | 87 | 16 | 87-16 | 0.2912
[14 empty] | 87 | 17 | 87-17 | 0.2974
[14 empty] | 87 | 18 | 87-18 | 0.3036
[14 empty] | 87 | 19 | 87-19 | 0.3098
[14 empty] | 87 | 20 | 87-20 | 0.316
[14 empty] | 87 | 21 | 87-21 | 0.32216
[14 empty] | 87 | 22 | 87-22 | 0.32832
[14 empty] | 87 | 23 | 87-23 | 0.33448
[14 empty] | 87 | 24 | 87-24 | 0.34064
[14 empty] | 87 | 25 | 87-25 | 0.3468
[14 empty] | 87 | 26 | 87-26 | 0.353
[14 empty] | 87 | 27 | 87-27 | 0.3592
[14 empty] | 87 | 28 | 87-28 | 0.3654
[14 empty] | 87 | 29 | 87-29 | 0.3716
[14 empty] | 87 | 30 | 87-30 | 0.3778
[14 empty] | 87 | 31 | 87-31 | 0.38388
[14 empty] | 87 | 32 | 87-32 | 0.38996
[14 empty] | 87 | 33 | 87-33 | 0.39604
[14 empty] | 87 | 34 | 87-34 | 0.40212
[14 empty] | 87 | 35 | 87-35 | 0.4082
[14 empty] | 87 | 36 | 87-36 | 0.41448
[14 empty] | 87 | 37 | 87-37 | 0.42076
[14 empty] | 87 | 38 | 87-38 | 0.42704
[14 empty] | 87 | 39 | 87-39 | 0.43332
[14 empty] | 87 | 40 | 87-40 | 0.4396
[14 empty] | 87 | 41 | 87-41 | 0.44568
[14 empty] | 87 | 42 | 87-42 | 0.45176
[14 empty] | 87 | 43 | 87-43 | 0.45784
[14 empty] | 87 | 44 | 87-44 | 0.46392
[14 empty] | 87 | 45 | 87-45 | 0.47
[14 empty] | 87 | 46 | 87-46 | 0.47628
[14 empty] | 87 | 47 | 87-47 | 0.48256
[14 empty] | 87 | 48 | 87-48 | 0.48884
[14 empty] | 87 | 49 | 87-49 | 0.49512
[14 empty] | 87 | 50 | 87-50 | 0.5014
[14 empty] | 87 | 51 | 87-51 | 0.50748
[14 empty] | 87 | 52 | 87-52 | 0.51356
[14 empty] | 87 | 53 | 87-53 | 0.51964
[14 empty] | 87 | 54 | 87-54 | 0.52572
[14 empty] | 87 | 55 | 87-55 | 0.5318
[14 empty] | 87 | 56 | 87-56 | 0.538
[14 empty] | 87 | 57 | 87-57 | 0.5442
[14 empty] | 87 | 58 | 87-58 | 0.5504
[14 empty] | 87 | 59 | 87-59 | 0.5566
[14 empty] | 87 | 60 | 87-60 | 0.5628
[14 empty] | 87 | 61 | 87-61 | 0.56896
[14 empty] | 87 | 62 | 87-62 | 0.57512
[14 empty] | 87 | 63 | 87-63 | 0.58128
[14 empty] | 87 | 64 | 87-64 | 0.58744
[14 empty] | 87 | 65 | 87-65 | 0.5936
[14 empty] | 87 | 66 | 87-66 | 0.59968
[14 empty] | 87 | 67 | 87-67 | 0.60576
[14 empty] | 87 | 68 | 87-68 | 0.61184
[14 empty] | 87 | 69 | 87-69 | 0.61792
[14 empty] | 87 | 70 | 87-70 | 0.624
[14 empty] | 87 | 71 | 87-71 | 0.6302
[14 empty] | 87 | 72 | 87-72 | 0.6364
[14 empty] | 87 | 73 | 87-73 | 0.6426
[14 empty] | 87 | 74 | 87-74 | 0.6488
[14 empty] | 87 | 75 | 87-75 | 0.655
[14 empty] | 87 | 76 | 87-76 | 0.66116
[14 empty] | 87 | 77 | 87-77 | 0.66732
[14 empty] | 87 | 78 | 87-78 | 0.67348
[14 empty] | 87 | 79 | 87-79 | 0.67964
[14 empty] | 87 | 80 | 87-80 | 0.6858
[14 empty] | 87 | 81 | 87-81 | 0.692
[14 empty] | 87 | 82 | 87-82 | 0.6982
[14 empty] | 87 | 83 | 87-83 | 0.7044
[14 empty] | 87 | 84 | 87-84 | 0.7106
[14 empty] | 87 | 85 | 87-85 | 0.7168
[14 empty] | 87 | 86 | 87-86 | 0.72296
[14 empty] | 87 | 87 | 87-87 | 0.72912
[14 empty] | 87 | 88 | 87-88 | 0.73528
[14 empty] | 87 | 89 | 87-89 | 0.74144
[14 empty] | 87 | 90 | 87-90 | 0.7476
[14 empty] | 87 | 91 | 87-91 | 0.7538
[14 empty] | 87 | 92 | 87-92 | 0.76
[14 empty] | 87 | 93 | 87-93 | 0.7662
[14 empty] | 87 | 94 | 87-94 | 0.7724
[14 empty] | 87 | 95 | 87-95 | 0.7786
[14 empty] | 87 | 96 | 87-96 | 0.78468
[14 empty] | 87 | 97 | 87-97 | 0.79076
[14 empty] | 87 | 98 | 87-98 | 0.79684
[14 empty] | 87 | 99 | 87-99 | 0.80292
[14 empty] | 87 | 100 | 87-100 | 0.809
[14 empty] | 88 | 0 | 88-0 | 0.2092
[14 empty] | 88 | 1 | 88-1 | 0.21512
[14 empty] | 88 | 2 | 88-2 | 0.22104
[14 empty] | 88 | 3 | 88-3 | 0.22696
[14 empty] | 88 | 4 | 88-4 | 0.23288
[14 empty] | 88 | 5 | 88-5 | 0.2388
[14 empty] | 88 | 6 | 88-6 | 0.24492
[14 empty] | 88 | 7 | 88-7 | 0.25104
[14 empty] | 88 | 8 | 88-8 | 0.25716
[14 empty] | 88 | 9 | 88-9 | 0.26328
[14 empty] | 88 | 10 | 88-10 | 0.2694
[14 empty] | 88 | 11 | 88-11 | 0.27532
[14 empty] | 88 | 12 | 88-12 | 0.28124
[14 empty] | 88 | 13 | 88-13 | 0.28716
[14 empty] | 88 | 14 | 88-14 | 0.29308
[14 empty] | 88 | 15 | 88-15 | 0.299
[14 empty] | 88 | 16 | 88-16 | 0.305
[14 empty] | 88 | 17 | 88-17 | 0.311
[14 empty] | 88 | 18 | 88-18 | 0.317
[14 empty] | 88 | 19 | 88-19 | 0.323
[14 empty] | 88 | 20 | 88-20 | 0.329
[14 empty] | 88 | 21 | 88-21 | 0.33504
[14 empty] | 88 | 22 | 88-22 | 0.34108
[14 empty] | 88 | 23 | 88-23 | 0.34712
[14 empty] | 88 | 24 | 88-24 | 0.35316
[14 empty] | 88 | 25 | 88-25 | 0.3592
[14 empty] | 88 | 26 | 88-26 | 0.3652
[14 empty] | 88 | 27 | 88-27 | 0.3712
[14 empty] | 88 | 28 | 88-28 | 0.3772
[14 empty] | 88 | 29 | 88-29 | 0.3832
[14 empty] | 88 | 30 | 88-30 | 0.3892
[14 empty] | 88 | 31 | 88-31 | 0.39512
[14 empty] | 88 | 32 | 88-32 | 0.40104
[14 empty] | 88 | 33 | 88-33 | 0.40696
[14 empty] | 88 | 34 | 88-34 | 0.41288
[14 empty] | 88 | 35 | 88-35 | 0.4188
[14 empty] | 88 | 36 | 88-36 | 0.42492
[14 empty] | 88 | 37 | 88-37 | 0.43104
[14 empty] | 88 | 38 | 88-38 | 0.43716
[14 empty] | 88 | 39 | 88-39 | 0.44328
[14 empty] | 88 | 40 | 88-40 | 0.4494
[14 empty] | 88 | 41 | 88-41 | 0.45532
[14 empty] | 88 | 42 | 88-42 | 0.46124
[14 empty] | 88 | 43 | 88-43 | 0.46716
[14 empty] | 88 | 44 | 88-44 | 0.47308
[14 empty] | 88 | 45 | 88-45 | 0.479
[14 empty] | 88 | 46 | 88-46 | 0.48512
[14 empty] | 88 | 47 | 88-47 | 0.49124
[14 empty] | 88 | 48 | 88-48 | 0.49736
[14 empty] | 88 | 49 | 88-49 | 0.50348
[14 empty] | 88 | 50 | 88-50 | 0.5096
[14 empty] | 88 | 51 | 88-51 | 0.51552
[14 empty] | 88 | 52 | 88-52 | 0.52144
[14 empty] | 88 | 53 | 88-53 | 0.52736
[14 empty] | 88 | 54 | 88-54 | 0.53328
[14 empty] | 88 | 55 | 88-55 | 0.5392
[14 empty] | 88 | 56 | 88-56 | 0.5452
[14 empty] | 88 | 57 | 88-57 | 0.5512
[14 empty] | 88 | 58 | 88-58 | 0.5572
[14 empty] | 88 | 59 | 88-59 | 0.5632
[14 empty] | 88 | 60 | 88-60 | 0.5692
[14 empty] | 88 | 61 | 88-61 | 0.57524
[14 empty] | 88 | 62 | 88-62 | 0.58128
[14 empty] | 88 | 63 | 88-63 | 0.58732
[14 empty] | 88 | 64 | 88-64 | 0.59336
[14 empty] | 88 | 65 | 88-65 | 0.5994
[14 empty] | 88 | 66 | 88-66 | 0.60532
[14 empty] | 88 | 67 | 88-67 | 0.61124
[14 empty] | 88 | 68 | 88-68 | 0.61716
[14 empty] | 88 | 69 | 88-69 | 0.62308
[14 empty] | 88 | 70 | 88-70 | 0.629
[14 empty] | 88 | 71 | 88-71 | 0.635
[14 empty] | 88 | 72 | 88-72 | 0.641
[14 empty] | 88 | 73 | 88-73 | 0.647
[14 empty] | 88 | 74 | 88-74 | 0.653
[14 empty] | 88 | 75 | 88-75 | 0.659
[14 empty] | 88 | 76 | 88-76 | 0.66504
[14 empty] | 88 | 77 | 88-77 | 0.67108
[14 empty] | 88 | 78 | 88-78 | 0.67712
[14 empty] | 88 | 79 | 88-79 | 0.68316
[14 empty] | 88 | 80 | 88-80 | 0.6892
[14 empty] | 88 | 81 | 88-81 | 0.6952
[14 empty] | 88 | 82 | 88-82 | 0.7012
[14 empty] | 88 | 83 | 88-83 | 0.7072
[14 empty] | 88 | 84 | 88-84 | 0.7132
[14 empty] | 88 | 85 | 88-85 | 0.7192
[14 empty] | 88 | 86 | 88-86 | 0.72524
[14 empty] | 88 | 87 | 88-87 | 0.73128
[14 empty] | 88 | 88 | 88-88 | 0.73732
[14 empty] | 88 | 89 | 88-89 | 0.74336
[14 empty] | 88 | 90 | 88-90 | 0.7494
[14 empty] | 88 | 91 | 88-91 | 0.7554
[14 empty] | 88 | 92 | 88-92 | 0.7614
[14 empty] | 88 | 93 | 88-93 | 0.7674
[14 empty] | 88 | 94 | 88-94 | 0.7734
[14 empty] | 88 | 95 | 88-95 | 0.7794
[14 empty] | 88 | 96 | 88-96 | 0.78532
[14 empty] | 88 | 97 | 88-97 | 0.79124
[14 empty] | 88 | 98 | 88-98 | 0.79716
[14 empty] | 88 | 99 | 88-99 | 0.80308
[14 empty] | 88 | 100 | 88-100 | 0.809
[14 empty] | 89 | 0 | 89-0 | 0.2256
[14 empty] | 89 | 1 | 89-1 | 0.23136
[14 empty] | 89 | 2 | 89-2 | 0.23712
[14 empty] | 89 | 3 | 89-3 | 0.24288
[14 empty] | 89 | 4 | 89-4 | 0.24864
[14 empty] | 89 | 5 | 89-5 | 0.2544
[14 empty] | 89 | 6 | 89-6 | 0.26036
[14 empty] | 89 | 7 | 89-7 | 0.26632
[14 empty] | 89 | 8 | 89-8 | 0.27228
[14 empty] | 89 | 9 | 89-9 | 0.27824
[14 empty] | 89 | 10 | 89-10 | 0.2842
[14 empty] | 89 | 11 | 89-11 | 0.28996
[14 empty] | 89 | 12 | 89-12 | 0.29572
[14 empty] | 89 | 13 | 89-13 | 0.30148
[14 empty] | 89 | 14 | 89-14 | 0.30724
[14 empty] | 89 | 15 | 89-15 | 0.313
[14 empty] | 89 | 16 | 89-16 | 0.3188
[14 empty] | 89 | 17 | 89-17 | 0.3246
[14 empty] | 89 | 18 | 89-18 | 0.3304
[14 empty] | 89 | 19 | 89-19 | 0.3362
[14 empty] | 89 | 20 | 89-20 | 0.342
[14 empty] | 89 | 21 | 89-21 | 0.34792
[14 empty] | 89 | 22 | 89-22 | 0.35384
[14 empty] | 89 | 23 | 89-23 | 0.35976
[14 empty] | 89 | 24 | 89-24 | 0.36568
[14 empty] | 89 | 25 | 89-25 | 0.3716
[14 empty] | 89 | 26 | 89-26 | 0.3774
[14 empty] | 89 | 27 | 89-27 | 0.3832
[14 empty] | 89 | 28 | 89-28 | 0.389
[14 empty] | 89 | 29 | 89-29 | 0.3948
[14 empty] | 89 | 30 | 89-30 | 0.4006
[14 empty] | 89 | 31 | 89-31 | 0.40636
[14 empty] | 89 | 32 | 89-32 | 0.41212
[14 empty] | 89 | 33 | 89-33 | 0.41788
[14 empty] | 89 | 34 | 89-34 | 0.42364
[14 empty] | 89 | 35 | 89-35 | 0.4294
[14 empty] | 89 | 36 | 89-36 | 0.43536
[14 empty] | 89 | 37 | 89-37 | 0.44132
[14 empty] | 89 | 38 | 89-38 | 0.44728
[14 empty] | 89 | 39 | 89-39 | 0.45324
[14 empty] | 89 | 40 | 89-40 | 0.4592
[14 empty] | 89 | 41 | 89-41 | 0.46496
[14 empty] | 89 | 42 | 89-42 | 0.47072
[14 empty] | 89 | 43 | 89-43 | 0.47648
[14 empty] | 89 | 44 | 89-44 | 0.48224
[14 empty] | 89 | 45 | 89-45 | 0.488
[14 empty] | 89 | 46 | 89-46 | 0.49396
[14 empty] | 89 | 47 | 89-47 | 0.49992
[14 empty] | 89 | 48 | 89-48 | 0.50588
[14 empty] | 89 | 49 | 89-49 | 0.51184
[14 empty] | 89 | 50 | 89-50 | 0.5178
[14 empty] | 89 | 51 | 89-51 | 0.52356
[14 empty] | 89 | 52 | 89-52 | 0.52932
[14 empty] | 89 | 53 | 89-53 | 0.53508
[14 empty] | 89 | 54 | 89-54 | 0.54084
[14 empty] | 89 | 55 | 89-55 | 0.5466
[14 empty] | 89 | 56 | 89-56 | 0.5524
[14 empty] | 89 | 57 | 89-57 | 0.5582
[14 empty] | 89 | 58 | 89-58 | 0.564
[14 empty] | 89 | 59 | 89-59 | 0.5698
[14 empty] | 89 | 60 | 89-60 | 0.5756
[14 empty] | 89 | 61 | 89-61 | 0.58152
[14 empty] | 89 | 62 | 89-62 | 0.58744
[14 empty] | 89 | 63 | 89-63 | 0.59336
[14 empty] | 89 | 64 | 89-64 | 0.59928
[14 empty] | 89 | 65 | 89-65 | 0.6052
[14 empty] | 89 | 66 | 89-66 | 0.61096
[14 empty] | 89 | 67 | 89-67 | 0.61672
[14 empty] | 89 | 68 | 89-68 | 0.62248
[14 empty] | 89 | 69 | 89-69 | 0.62824
[14 empty] | 89 | 70 | 89-70 | 0.634
[14 empty] | 89 | 71 | 89-71 | 0.6398
[14 empty] | 89 | 72 | 89-72 | 0.6456
[14 empty] | 89 | 73 | 89-73 | 0.6514
[14 empty] | 89 | 74 | 89-74 | 0.6572
[14 empty] | 89 | 75 | 89-75 | 0.663
[14 empty] | 89 | 76 | 89-76 | 0.66892
[14 empty] | 89 | 77 | 89-77 | 0.67484
[14 empty] | 89 | 78 | 89-78 | 0.68076
[14 empty] | 89 | 79 | 89-79 | 0.68668
[14 empty] | 89 | 80 | 89-80 | 0.6926
[14 empty] | 89 | 81 | 89-81 | 0.6984
[14 empty] | 89 | 82 | 89-82 | 0.7042
[14 empty] | 89 | 83 | 89-83 | 0.71
[14 empty] | 89 | 84 | 89-84 | 0.7158
[14 empty] | 89 | 85 | 89-85 | 0.7216
[14 empty] | 89 | 86 | 89-86 | 0.72752
[14 empty] | 89 | 87 | 89-87 | 0.73344
[14 empty] | 89 | 88 | 89-88 | 0.73936
[14 empty] | 89 | 89 | 89-89 | 0.74528
[14 empty] | 89 | 90 | 89-90 | 0.7512
[14 empty] | 89 | 91 | 89-91 | 0.757
[14 empty] | 89 | 92 | 89-92 | 0.7628
[14 empty] | 89 | 93 | 89-93 | 0.7686
[14 empty] | 89 | 94 | 89-94 | 0.7744
[14 empty] | 89 | 95 | 89-95 | 0.7802
[14 empty] | 89 | 96 | 89-96 | 0.78596
[14 empty] | 89 | 97 | 89-97 | 0.79172
[14 empty] | 89 | 98 | 89-98 | 0.79748
[14 empty] | 89 | 99 | 89-99 | 0.80324
[14 empty] | 89 | 100 | 89-100 | 0.809
[14 empty] | 90 | 0 | 90-0 | 0.242
[14 empty] | 90 | 1 | 90-1 | 0.2476
[14 empty] | 90 | 2 | 90-2 | 0.2532
[14 empty] | 90 | 3 | 90-3 | 0.2588
[14 empty] | 90 | 4 | 90-4 | 0.2644
[14 empty] | 90 | 5 | 90-5 | 0.27
[14 empty] | 90 | 6 | 90-6 | 0.2758
[14 empty] | 90 | 7 | 90-7 | 0.2816
[14 empty] | 90 | 8 | 90-8 | 0.2874
[14 empty] | 90 | 9 | 90-9 | 0.2932
[14 empty] | 90 | 10 | 90-10 | 0.299
[14 empty] | 90 | 11 | 90-11 | 0.3046
[14 empty] | 90 | 12 | 90-12 | 0.3102
[14 empty] | 90 | 13 | 90-13 | 0.3158
[14 empty] | 90 | 14 | 90-14 | 0.3214
[14 empty] | 90 | 15 | 90-15 | 0.327
[14 empty] | 90 | 16 | 90-16 | 0.3326
[14 empty] | 90 | 17 | 90-17 | 0.3382
[14 empty] | 90 | 18 | 90-18 | 0.3438
[14 empty] | 90 | 19 | 90-19 | 0.3494
[14 empty] | 90 | 20 | 90-20 | 0.355
[14 empty] | 90 | 21 | 90-21 | 0.3608
[14 empty] | 90 | 22 | 90-22 | 0.3666
[14 empty] | 90 | 23 | 90-23 | 0.3724
[14 empty] | 90 | 24 | 90-24 | 0.3782
[14 empty] | 90 | 25 | 90-25 | 0.384
[14 empty] | 90 | 26 | 90-26 | 0.3896
[14 empty] | 90 | 27 | 90-27 | 0.3952
[14 empty] | 90 | 28 | 90-28 | 0.4008
[14 empty] | 90 | 29 | 90-29 | 0.4064
[14 empty] | 90 | 30 | 90-30 | 0.412
[14 empty] | 90 | 31 | 90-31 | 0.4176
[14 empty] | 90 | 32 | 90-32 | 0.4232
[14 empty] | 90 | 33 | 90-33 | 0.4288
[14 empty] | 90 | 34 | 90-34 | 0.4344
[14 empty] | 90 | 35 | 90-35 | 0.44
[14 empty] | 90 | 36 | 90-36 | 0.4458
[14 empty] | 90 | 37 | 90-37 | 0.4516
[14 empty] | 90 | 38 | 90-38 | 0.4574
[14 empty] | 90 | 39 | 90-39 | 0.4632
[14 empty] | 90 | 40 | 90-40 | 0.469
[14 empty] | 90 | 41 | 90-41 | 0.4746
[14 empty] | 90 | 42 | 90-42 | 0.4802
[14 empty] | 90 | 43 | 90-43 | 0.4858
[14 empty] | 90 | 44 | 90-44 | 0.4914
[14 empty] | 90 | 45 | 90-45 | 0.497
[14 empty] | 90 | 46 | 90-46 | 0.5028
[14 empty] | 90 | 47 | 90-47 | 0.5086
[14 empty] | 90 | 48 | 90-48 | 0.5144
[14 empty] | 90 | 49 | 90-49 | 0.5202
[14 empty] | 90 | 50 | 90-50 | 0.526
[14 empty] | 90 | 51 | 90-51 | 0.5316
[14 empty] | 90 | 52 | 90-52 | 0.5372
[14 empty] | 90 | 53 | 90-53 | 0.5428
[14 empty] | 90 | 54 | 90-54 | 0.5484
[14 empty] | 90 | 55 | 90-55 | 0.554
[14 empty] | 90 | 56 | 90-56 | 0.5596
[14 empty] | 90 | 57 | 90-57 | 0.5652
[14 empty] | 90 | 58 | 90-58 | 0.5708
[14 empty] | 90 | 59 | 90-59 | 0.5764
[14 empty] | 90 | 60 | 90-60 | 0.582
[14 empty] | 90 | 61 | 90-61 | 0.5878
[14 empty] | 90 | 62 | 90-62 | 0.5936
[14 empty] | 90 | 63 | 90-63 | 0.5994
[14 empty] | 90 | 64 | 90-64 | 0.6052
[14 empty] | 90 | 65 | 90-65 | 0.611
[14 empty] | 90 | 66 | 90-66 | 0.6166
[14 empty] | 90 | 67 | 90-67 | 0.6222
[14 empty] | 90 | 68 | 90-68 | 0.6278
[14 empty] | 90 | 69 | 90-69 | 0.6334
[14 empty] | 90 | 70 | 90-70 | 0.639
[14 empty] | 90 | 71 | 90-71 | 0.6446
[14 empty] | 90 | 72 | 90-72 | 0.6502
[14 empty] | 90 | 73 | 90-73 | 0.6558
[14 empty] | 90 | 74 | 90-74 | 0.6614
[14 empty] | 90 | 75 | 90-75 | 0.667
[14 empty] | 90 | 76 | 90-76 | 0.6728
[14 empty] | 90 | 77 | 90-77 | 0.6786
[14 empty] | 90 | 78 | 90-78 | 0.6844
[14 empty] | 90 | 79 | 90-79 | 0.6902
[14 empty] | 90 | 80 | 90-80 | 0.696
[14 empty] | 90 | 81 | 90-81 | 0.7016
[14 empty] | 90 | 82 | 90-82 | 0.7072
[14 empty] | 90 | 83 | 90-83 | 0.7128
[14 empty] | 90 | 84 | 90-84 | 0.7184
[14 empty] | 90 | 85 | 90-85 | 0.724
[14 empty] | 90 | 86 | 90-86 | 0.7298
[14 empty] | 90 | 87 | 90-87 | 0.7356
[14 empty] | 90 | 88 | 90-88 | 0.7414
[14 empty] | 90 | 89 | 90-89 | 0.7472
[14 empty] | 90 | 90 | 90-90 | 0.753
[14 empty] | 90 | 91 | 90-91 | 0.7586
[14 empty] | 90 | 92 | 90-92 | 0.7642
[14 empty] | 90 | 93 | 90-93 | 0.7698
[14 empty] | 90 | 94 | 90-94 | 0.7754
[14 empty] | 90 | 95 | 90-95 | 0.781
[14 empty] | 90 | 96 | 90-96 | 0.7866
[14 empty] | 90 | 97 | 90-97 | 0.7922
[14 empty] | 90 | 98 | 90-98 | 0.7978
[14 empty] | 90 | 99 | 90-99 | 0.8034
[14 empty] | 90 | 100 | 90-100 | 0.809
[14 empty] | 91 | 0 | 91-0 | 0.2744
[14 empty] | 91 | 1 | 91-1 | 0.27968
[14 empty] | 91 | 2 | 91-2 | 0.28496
[14 empty] | 91 | 3 | 91-3 | 0.29024
[14 empty] | 91 | 4 | 91-4 | 0.29552
[14 empty] | 91 | 5 | 91-5 | 0.3008
[14 empty] | 91 | 6 | 91-6 | 0.30624
[14 empty] | 91 | 7 | 91-7 | 0.31168
[14 empty] | 91 | 8 | 91-8 | 0.31712
[14 empty] | 91 | 9 | 91-9 | 0.32256
[14 empty] | 91 | 10 | 91-10 | 0.328
[14 empty] | 91 | 11 | 91-11 | 0.33328
[14 empty] | 91 | 12 | 91-12 | 0.33856
[14 empty] | 91 | 13 | 91-13 | 0.34384
[14 empty] | 91 | 14 | 91-14 | 0.34912
[14 empty] | 91 | 15 | 91-15 | 0.3544
[14 empty] | 91 | 16 | 91-16 | 0.35972
[14 empty] | 91 | 17 | 91-17 | 0.36504
[14 empty] | 91 | 18 | 91-18 | 0.37036
[14 empty] | 91 | 19 | 91-19 | 0.37568
[14 empty] | 91 | 20 | 91-20 | 0.381
[14 empty] | 91 | 21 | 91-21 | 0.38644
[14 empty] | 91 | 22 | 91-22 | 0.39188
[14 empty] | 91 | 23 | 91-23 | 0.39732
[14 empty] | 91 | 24 | 91-24 | 0.40276
[14 empty] | 91 | 25 | 91-25 | 0.4082
[14 empty] | 91 | 26 | 91-26 | 0.41348
[14 empty] | 91 | 27 | 91-27 | 0.41876
[14 empty] | 91 | 28 | 91-28 | 0.42404
[14 empty] | 91 | 29 | 91-29 | 0.42932
[14 empty] | 91 | 30 | 91-30 | 0.4346
[14 empty] | 91 | 31 | 91-31 | 0.43992
[14 empty] | 91 | 32 | 91-32 | 0.44524
[14 empty] | 91 | 33 | 91-33 | 0.45056
[14 empty] | 91 | 34 | 91-34 | 0.45588
[14 empty] | 91 | 35 | 91-35 | 0.4612
[14 empty] | 91 | 36 | 91-36 | 0.46664
[14 empty] | 91 | 37 | 91-37 | 0.47208
[14 empty] | 91 | 38 | 91-38 | 0.47752
[14 empty] | 91 | 39 | 91-39 | 0.48296
[14 empty] | 91 | 40 | 91-40 | 0.4884
[14 empty] | 91 | 41 | 91-41 | 0.49368
[14 empty] | 91 | 42 | 91-42 | 0.49896
[14 empty] | 91 | 43 | 91-43 | 0.50424
[14 empty] | 91 | 44 | 91-44 | 0.50952
[14 empty] | 91 | 45 | 91-45 | 0.5148
[14 empty] | 91 | 46 | 91-46 | 0.52024
[14 empty] | 91 | 47 | 91-47 | 0.52568
[14 empty] | 91 | 48 | 91-48 | 0.53112
[14 empty] | 91 | 49 | 91-49 | 0.53656
[14 empty] | 91 | 50 | 91-50 | 0.542
[14 empty] | 91 | 51 | 91-51 | 0.54732
[14 empty] | 91 | 52 | 91-52 | 0.55264
[14 empty] | 91 | 53 | 91-53 | 0.55796
[14 empty] | 91 | 54 | 91-54 | 0.56328
[14 empty] | 91 | 55 | 91-55 | 0.5686
[14 empty] | 91 | 56 | 91-56 | 0.57388
[14 empty] | 91 | 57 | 91-57 | 0.57916
[14 empty] | 91 | 58 | 91-58 | 0.58444
[14 empty] | 91 | 59 | 91-59 | 0.58972
[14 empty] | 91 | 60 | 91-60 | 0.595
[14 empty] | 91 | 61 | 91-61 | 0.60044
[14 empty] | 91 | 62 | 91-62 | 0.60588
[14 empty] | 91 | 63 | 91-63 | 0.61132
[14 empty] | 91 | 64 | 91-64 | 0.61676
[14 empty] | 91 | 65 | 91-65 | 0.6222
[14 empty] | 91 | 66 | 91-66 | 0.62752
[14 empty] | 91 | 67 | 91-67 | 0.63284
[14 empty] | 91 | 68 | 91-68 | 0.63816
[14 empty] | 91 | 69 | 91-69 | 0.64348
[14 empty] | 91 | 70 | 91-70 | 0.6488
[14 empty] | 91 | 71 | 91-71 | 0.65408
[14 empty] | 91 | 72 | 91-72 | 0.65936
[14 empty] | 91 | 73 | 91-73 | 0.66464
[14 empty] | 91 | 74 | 91-74 | 0.66992
[14 empty] | 91 | 75 | 91-75 | 0.6752
[14 empty] | 91 | 76 | 91-76 | 0.68064
[14 empty] | 91 | 77 | 91-77 | 0.68608
[14 empty] | 91 | 78 | 91-78 | 0.69152
[14 empty] | 91 | 79 | 91-79 | 0.69696
[14 empty] | 91 | 80 | 91-80 | 0.7024
[14 empty] | 91 | 81 | 91-81 | 0.70772
[14 empty] | 91 | 82 | 91-82 | 0.71304
[14 empty] | 91 | 83 | 91-83 | 0.71836
[14 empty] | 91 | 84 | 91-84 | 0.72368
[14 empty] | 91 | 85 | 91-85 | 0.729
[14 empty] | 91 | 86 | 91-86 | 0.73444
[14 empty] | 91 | 87 | 91-87 | 0.73988
[14 empty] | 91 | 88 | 91-88 | 0.74532
[14 empty] | 91 | 89 | 91-89 | 0.75076
[14 empty] | 91 | 90 | 91-90 | 0.7562
[14 empty] | 91 | 91 | 91-91 | 0.76148
[14 empty] | 91 | 92 | 91-92 | 0.76676
[14 empty] | 91 | 93 | 91-93 | 0.77204
[14 empty] | 91 | 94 | 91-94 | 0.77732
[14 empty] | 91 | 95 | 91-95 | 0.7826
[14 empty] | 91 | 96 | 91-96 | 0.78788
[14 empty] | 91 | 97 | 91-97 | 0.79316
[14 empty] | 91 | 98 | 91-98 | 0.79844
[14 empty] | 91 | 99 | 91-99 | 0.80372
[14 empty] | 91 | 100 | 91-100 | 0.809
[14 empty] | 92 | 0 | 92-0 | 0.3068
[14 empty] | 92 | 1 | 92-1 | 0.31176
[14 empty] | 92 | 2 | 92-2 | 0.31672
[14 empty] | 92 | 3 | 92-3 | 0.32168
[14 empty] | 92 | 4 | 92-4 | 0.32664
[14 empty] | 92 | 5 | 92-5 | 0.3316
[14 empty] | 92 | 6 | 92-6 | 0.33668
[14 empty] | 92 | 7 | 92-7 | 0.34176
[14 empty] | 92 | 8 | 92-8 | 0.34684
[14 empty] | 92 | 9 | 92-9 | 0.35192
[14 empty] | 92 | 10 | 92-10 | 0.357
[14 empty] | 92 | 11 | 92-11 | 0.36196
[14 empty] | 92 | 12 | 92-12 | 0.36692
[14 empty] | 92 | 13 | 92-13 | 0.37188
[14 empty] | 92 | 14 | 92-14 | 0.37684
[14 empty] | 92 | 15 | 92-15 | 0.3818
[14 empty] | 92 | 16 | 92-16 | 0.38684
[14 empty] | 92 | 17 | 92-17 | 0.39188
[14 empty] | 92 | 18 | 92-18 | 0.39692
[14 empty] | 92 | 19 | 92-19 | 0.40196
[14 empty] | 92 | 20 | 92-20 | 0.407
[14 empty] | 92 | 21 | 92-21 | 0.41208
[14 empty] | 92 | 22 | 92-22 | 0.41716
[14 empty] | 92 | 23 | 92-23 | 0.42224
[14 empty] | 92 | 24 | 92-24 | 0.42732
[14 empty] | 92 | 25 | 92-25 | 0.4324
[14 empty] | 92 | 26 | 92-26 | 0.43736
[14 empty] | 92 | 27 | 92-27 | 0.44232
[14 empty] | 92 | 28 | 92-28 | 0.44728
[14 empty] | 92 | 29 | 92-29 | 0.45224
[14 empty] | 92 | 30 | 92-30 | 0.4572
[14 empty] | 92 | 31 | 92-31 | 0.46224
[14 empty] | 92 | 32 | 92-32 | 0.46728
[14 empty] | 92 | 33 | 92-33 | 0.47232
[14 empty] | 92 | 34 | 92-34 | 0.47736
[14 empty] | 92 | 35 | 92-35 | 0.4824
[14 empty] | 92 | 36 | 92-36 | 0.48748
[14 empty] | 92 | 37 | 92-37 | 0.49256
[14 empty] | 92 | 38 | 92-38 | 0.49764
[14 empty] | 92 | 39 | 92-39 | 0.50272
[14 empty] | 92 | 40 | 92-40 | 0.5078
[14 empty] | 92 | 41 | 92-41 | 0.51276
[14 empty] | 92 | 42 | 92-42 | 0.51772
[14 empty] | 92 | 43 | 92-43 | 0.52268
[14 empty] | 92 | 44 | 92-44 | 0.52764
[14 empty] | 92 | 45 | 92-45 | 0.5326
[14 empty] | 92 | 46 | 92-46 | 0.53768
[14 empty] | 92 | 47 | 92-47 | 0.54276
[14 empty] | 92 | 48 | 92-48 | 0.54784
[14 empty] | 92 | 49 | 92-49 | 0.55292
[14 empty] | 92 | 50 | 92-50 | 0.558
[14 empty] | 92 | 51 | 92-51 | 0.56304
[14 empty] | 92 | 52 | 92-52 | 0.56808
[14 empty] | 92 | 53 | 92-53 | 0.57312
[14 empty] | 92 | 54 | 92-54 | 0.57816
[14 empty] | 92 | 55 | 92-55 | 0.5832
[14 empty] | 92 | 56 | 92-56 | 0.58816
[14 empty] | 92 | 57 | 92-57 | 0.59312
[14 empty] | 92 | 58 | 92-58 | 0.59808
[14 empty] | 92 | 59 | 92-59 | 0.60304
[14 empty] | 92 | 60 | 92-60 | 0.608
[14 empty] | 92 | 61 | 92-61 | 0.61308
[14 empty] | 92 | 62 | 92-62 | 0.61816
[14 empty] | 92 | 63 | 92-63 | 0.62324
[14 empty] | 92 | 64 | 92-64 | 0.62832
[14 empty] | 92 | 65 | 92-65 | 0.6334
[14 empty] | 92 | 66 | 92-66 | 0.63844
[14 empty] | 92 | 67 | 92-67 | 0.64348
[14 empty] | 92 | 68 | 92-68 | 0.64852
[14 empty] | 92 | 69 | 92-69 | 0.65356
[14 empty] | 92 | 70 | 92-70 | 0.6586
[14 empty] | 92 | 71 | 92-71 | 0.66356
[14 empty] | 92 | 72 | 92-72 | 0.66852
[14 empty] | 92 | 73 | 92-73 | 0.67348
[14 empty] | 92 | 74 | 92-74 | 0.67844
[14 empty] | 92 | 75 | 92-75 | 0.6834
[14 empty] | 92 | 76 | 92-76 | 0.68848
[14 empty] | 92 | 77 | 92-77 | 0.69356
[14 empty] | 92 | 78 | 92-78 | 0.69864
[14 empty] | 92 | 79 | 92-79 | 0.70372
[14 empty] | 92 | 80 | 92-80 | 0.7088
[14 empty] | 92 | 81 | 92-81 | 0.71384
[14 empty] | 92 | 82 | 92-82 | 0.71888
[14 empty] | 92 | 83 | 92-83 | 0.72392
[14 empty] | 92 | 84 | 92-84 | 0.72896
[14 empty] | 92 | 85 | 92-85 | 0.734
[14 empty] | 92 | 86 | 92-86 | 0.73908
[14 empty] | 92 | 87 | 92-87 | 0.74416
[14 empty] | 92 | 88 | 92-88 | 0.74924
[14 empty] | 92 | 89 | 92-89 | 0.75432
[14 empty] | 92 | 90 | 92-90 | 0.7594
[14 empty] | 92 | 91 | 92-91 | 0.76436
[14 empty] | 92 | 92 | 92-92 | 0.76932
[14 empty] | 92 | 93 | 92-93 | 0.77428
[14 empty] | 92 | 94 | 92-94 | 0.77924
[14 empty] | 92 | 95 | 92-95 | 0.7842
[14 empty] | 92 | 96 | 92-96 | 0.78916
[14 empty] | 92 | 97 | 92-97 | 0.79412
[14 empty] | 92 | 98 | 92-98 | 0.79908
[14 empty] | 92 | 99 | 92-99 | 0.80404
[14 empty] | 92 | 100 | 92-100 | 0.809
[14 empty] | 93 | 0 | 93-0 | 0.3392
[14 empty] | 93 | 1 | 93-1 | 0.34384
[14 empty] | 93 | 2 | 93-2 | 0.34848
[14 empty] | 93 | 3 | 93-3 | 0.35312
[14 empty] | 93 | 4 | 93-4 | 0.35776
[14 empty] | 93 | 5 | 93-5 | 0.3624
[14 empty] | 93 | 6 | 93-6 | 0.36712
[14 empty] | 93 | 7 | 93-7 | 0.37184
[14 empty] | 93 | 8 | 93-8 | 0.37656
[14 empty] | 93 | 9 | 93-9 | 0.38128
[14 empty] | 93 | 10 | 93-10 | 0.386
[14 empty] | 93 | 11 | 93-11 | 0.39064
[14 empty] | 93 | 12 | 93-12 | 0.39528
[14 empty] | 93 | 13 | 93-13 | 0.39992
[14 empty] | 93 | 14 | 93-14 | 0.40456
[14 empty] | 93 | 15 | 93-15 | 0.4092
[14 empty] | 93 | 16 | 93-16 | 0.41396
[14 empty] | 93 | 17 | 93-17 | 0.41872
[14 empty] | 93 | 18 | 93-18 | 0.42348
[14 empty] | 93 | 19 | 93-19 | 0.42824
[14 empty] | 93 | 20 | 93-20 | 0.433
[14 empty] | 93 | 21 | 93-21 | 0.43772
[14 empty] | 93 | 22 | 93-22 | 0.44244
[14 empty] | 93 | 23 | 93-23 | 0.44716
[14 empty] | 93 | 24 | 93-24 | 0.45188
[14 empty] | 93 | 25 | 93-25 | 0.4566
[14 empty] | 93 | 26 | 93-26 | 0.46124
[14 empty] | 93 | 27 | 93-27 | 0.46588
[14 empty] | 93 | 28 | 93-28 | 0.47052
[14 empty] | 93 | 29 | 93-29 | 0.47516
[14 empty] | 93 | 30 | 93-30 | 0.4798
[14 empty] | 93 | 31 | 93-31 | 0.48456
[14 empty] | 93 | 32 | 93-32 | 0.48932
[14 empty] | 93 | 33 | 93-33 | 0.49408
[14 empty] | 93 | 34 | 93-34 | 0.49884
[14 empty] | 93 | 35 | 93-35 | 0.5036
[14 empty] | 93 | 36 | 93-36 | 0.50832
[14 empty] | 93 | 37 | 93-37 | 0.51304
[14 empty] | 93 | 38 | 93-38 | 0.51776
[14 empty] | 93 | 39 | 93-39 | 0.52248
[14 empty] | 93 | 40 | 93-40 | 0.5272
[14 empty] | 93 | 41 | 93-41 | 0.53184
[14 empty] | 93 | 42 | 93-42 | 0.53648
[14 empty] | 93 | 43 | 93-43 | 0.54112
[14 empty] | 93 | 44 | 93-44 | 0.54576
[14 empty] | 93 | 45 | 93-45 | 0.5504
[14 empty] | 93 | 46 | 93-46 | 0.55512
[14 empty] | 93 | 47 | 93-47 | 0.55984
[14 empty] | 93 | 48 | 93-48 | 0.56456
[14 empty] | 93 | 49 | 93-49 | 0.56928
[14 empty] | 93 | 50 | 93-50 | 0.574
[14 empty] | 93 | 51 | 93-51 | 0.57876
[14 empty] | 93 | 52 | 93-52 | 0.58352
[14 empty] | 93 | 53 | 93-53 | 0.58828
[14 empty] | 93 | 54 | 93-54 | 0.59304
[14 empty] | 93 | 55 | 93-55 | 0.5978
[14 empty] | 93 | 56 | 93-56 | 0.60244
[14 empty] | 93 | 57 | 93-57 | 0.60708
[14 empty] | 93 | 58 | 93-58 | 0.61172
[14 empty] | 93 | 59 | 93-59 | 0.61636
[14 empty] | 93 | 60 | 93-60 | 0.621
[14 empty] | 93 | 61 | 93-61 | 0.62572
[14 empty] | 93 | 62 | 93-62 | 0.63044
[14 empty] | 93 | 63 | 93-63 | 0.63516
[14 empty] | 93 | 64 | 93-64 | 0.63988
[14 empty] | 93 | 65 | 93-65 | 0.6446
[14 empty] | 93 | 66 | 93-66 | 0.64936
[14 empty] | 93 | 67 | 93-67 | 0.65412
[14 empty] | 93 | 68 | 93-68 | 0.65888
[14 empty] | 93 | 69 | 93-69 | 0.66364
[14 empty] | 93 | 70 | 93-70 | 0.6684
[14 empty] | 93 | 71 | 93-71 | 0.67304
[14 empty] | 93 | 72 | 93-72 | 0.67768
[14 empty] | 93 | 73 | 93-73 | 0.68232
[14 empty] | 93 | 74 | 93-74 | 0.68696
[14 empty] | 93 | 75 | 93-75 | 0.6916
[14 empty] | 93 | 76 | 93-76 | 0.69632
[14 empty] | 93 | 77 | 93-77 | 0.70104
[14 empty] | 93 | 78 | 93-78 | 0.70576
[14 empty] | 93 | 79 | 93-79 | 0.71048
[14 empty] | 93 | 80 | 93-80 | 0.7152
[14 empty] | 93 | 81 | 93-81 | 0.71996
[14 empty] | 93 | 82 | 93-82 | 0.72472
[14 empty] | 93 | 83 | 93-83 | 0.72948
[14 empty] | 93 | 84 | 93-84 | 0.73424
[14 empty] | 93 | 85 | 93-85 | 0.739
[14 empty] | 93 | 86 | 93-86 | 0.74372
[14 empty] | 93 | 87 | 93-87 | 0.74844
[14 empty] | 93 | 88 | 93-88 | 0.75316
[14 empty] | 93 | 89 | 93-89 | 0.75788
[14 empty] | 93 | 90 | 93-90 | 0.7626
[14 empty] | 93 | 91 | 93-91 | 0.76724
[14 empty] | 93 | 92 | 93-92 | 0.77188
[14 empty] | 93 | 93 | 93-93 | 0.77652
[14 empty] | 93 | 94 | 93-94 | 0.78116
[14 empty] | 93 | 95 | 93-95 | 0.7858
[14 empty] | 93 | 96 | 93-96 | 0.79044
[14 empty] | 93 | 97 | 93-97 | 0.79508
[14 empty] | 93 | 98 | 93-98 | 0.79972
[14 empty] | 93 | 99 | 93-99 | 0.80436
[14 empty] | 93 | 100 | 93-100 | 0.809
[14 empty] | 94 | 0 | 94-0 | 0.3716
[14 empty] | 94 | 1 | 94-1 | 0.37592
[14 empty] | 94 | 2 | 94-2 | 0.38024
[14 empty] | 94 | 3 | 94-3 | 0.38456
[14 empty] | 94 | 4 | 94-4 | 0.38888
[14 empty] | 94 | 5 | 94-5 | 0.3932
[14 empty] | 94 | 6 | 94-6 | 0.39756
[14 empty] | 94 | 7 | 94-7 | 0.40192
[14 empty] | 94 | 8 | 94-8 | 0.40628
[14 empty] | 94 | 9 | 94-9 | 0.41064
[14 empty] | 94 | 10 | 94-10 | 0.415
[14 empty] | 94 | 11 | 94-11 | 0.41932
[14 empty] | 94 | 12 | 94-12 | 0.42364
[14 empty] | 94 | 13 | 94-13 | 0.42796
[14 empty] | 94 | 14 | 94-14 | 0.43228
[14 empty] | 94 | 15 | 94-15 | 0.4366
[14 empty] | 94 | 16 | 94-16 | 0.44108
[14 empty] | 94 | 17 | 94-17 | 0.44556
[14 empty] | 94 | 18 | 94-18 | 0.45004
[14 empty] | 94 | 19 | 94-19 | 0.45452
[14 empty] | 94 | 20 | 94-20 | 0.459
[14 empty] | 94 | 21 | 94-21 | 0.46336
[14 empty] | 94 | 22 | 94-22 | 0.46772
[14 empty] | 94 | 23 | 94-23 | 0.47208
[14 empty] | 94 | 24 | 94-24 | 0.47644
[14 empty] | 94 | 25 | 94-25 | 0.4808
[14 empty] | 94 | 26 | 94-26 | 0.48512
[14 empty] | 94 | 27 | 94-27 | 0.48944
[14 empty] | 94 | 28 | 94-28 | 0.49376
[14 empty] | 94 | 29 | 94-29 | 0.49808
[14 empty] | 94 | 30 | 94-30 | 0.5024
[14 empty] | 94 | 31 | 94-31 | 0.50688
[14 empty] | 94 | 32 | 94-32 | 0.51136
[14 empty] | 94 | 33 | 94-33 | 0.51584
[14 empty] | 94 | 34 | 94-34 | 0.52032
[14 empty] | 94 | 35 | 94-35 | 0.5248
[14 empty] | 94 | 36 | 94-36 | 0.52916
[14 empty] | 94 | 37 | 94-37 | 0.53352
[14 empty] | 94 | 38 | 94-38 | 0.53788
[14 empty] | 94 | 39 | 94-39 | 0.54224
[14 empty] | 94 | 40 | 94-40 | 0.5466
[14 empty] | 94 | 41 | 94-41 | 0.55092
[14 empty] | 94 | 42 | 94-42 | 0.55524
[14 empty] | 94 | 43 | 94-43 | 0.55956
[14 empty] | 94 | 44 | 94-44 | 0.56388
[14 empty] | 94 | 45 | 94-45 | 0.5682
[14 empty] | 94 | 46 | 94-46 | 0.57256
[14 empty] | 94 | 47 | 94-47 | 0.57692
[14 empty] | 94 | 48 | 94-48 | 0.58128
[14 empty] | 94 | 49 | 94-49 | 0.58564
[14 empty] | 94 | 50 | 94-50 | 0.59
[14 empty] | 94 | 51 | 94-51 | 0.59448
[14 empty] | 94 | 52 | 94-52 | 0.59896
[14 empty] | 94 | 53 | 94-53 | 0.60344
[14 empty] | 94 | 54 | 94-54 | 0.60792
[14 empty] | 94 | 55 | 94-55 | 0.6124
[14 empty] | 94 | 56 | 94-56 | 0.61672
[14 empty] | 94 | 57 | 94-57 | 0.62104
[14 empty] | 94 | 58 | 94-58 | 0.62536
[14 empty] | 94 | 59 | 94-59 | 0.62968
[14 empty] | 94 | 60 | 94-60 | 0.634
[14 empty] | 94 | 61 | 94-61 | 0.63836
[14 empty] | 94 | 62 | 94-62 | 0.64272
[14 empty] | 94 | 63 | 94-63 | 0.64708
[14 empty] | 94 | 64 | 94-64 | 0.65144
[14 empty] | 94 | 65 | 94-65 | 0.6558
[14 empty] | 94 | 66 | 94-66 | 0.66028
[14 empty] | 94 | 67 | 94-67 | 0.66476
[14 empty] | 94 | 68 | 94-68 | 0.66924
[14 empty] | 94 | 69 | 94-69 | 0.67372
[14 empty] | 94 | 70 | 94-70 | 0.6782
[14 empty] | 94 | 71 | 94-71 | 0.68252
[14 empty] | 94 | 72 | 94-72 | 0.68684
[14 empty] | 94 | 73 | 94-73 | 0.69116
[14 empty] | 94 | 74 | 94-74 | 0.69548
[14 empty] | 94 | 75 | 94-75 | 0.6998
[14 empty] | 94 | 76 | 94-76 | 0.70416
[14 empty] | 94 | 77 | 94-77 | 0.70852
[14 empty] | 94 | 78 | 94-78 | 0.71288
[14 empty] | 94 | 79 | 94-79 | 0.71724
[14 empty] | 94 | 80 | 94-80 | 0.7216
[14 empty] | 94 | 81 | 94-81 | 0.72608
[14 empty] | 94 | 82 | 94-82 | 0.73056
[14 empty] | 94 | 83 | 94-83 | 0.73504
[14 empty] | 94 | 84 | 94-84 | 0.73952
[14 empty] | 94 | 85 | 94-85 | 0.744
[14 empty] | 94 | 86 | 94-86 | 0.74836
[14 empty] | 94 | 87 | 94-87 | 0.75272
[14 empty] | 94 | 88 | 94-88 | 0.75708
[14 empty] | 94 | 89 | 94-89 | 0.76144
[14 empty] | 94 | 90 | 94-90 | 0.7658
[14 empty] | 94 | 91 | 94-91 | 0.77012
[14 empty] | 94 | 92 | 94-92 | 0.77444
[14 empty] | 94 | 93 | 94-93 | 0.77876
[14 empty] | 94 | 94 | 94-94 | 0.78308
[14 empty] | 94 | 95 | 94-95 | 0.7874
[14 empty] | 94 | 96 | 94-96 | 0.79172
[14 empty] | 94 | 97 | 94-97 | 0.79604
[14 empty] | 94 | 98 | 94-98 | 0.80036
[14 empty] | 94 | 99 | 94-99 | 0.80468
[14 empty] | 94 | 100 | 94-100 | 0.809
[14 empty] | 95 | 0 | 95-0 | 0.404
[14 empty] | 95 | 1 | 95-1 | 0.408
[14 empty] | 95 | 2 | 95-2 | 0.412
[14 empty] | 95 | 3 | 95-3 | 0.416
[14 empty] | 95 | 4 | 95-4 | 0.42
[14 empty] | 95 | 5 | 95-5 | 0.424
[14 empty] | 95 | 6 | 95-6 | 0.428
[14 empty] | 95 | 7 | 95-7 | 0.432
[14 empty] | 95 | 8 | 95-8 | 0.436
[14 empty] | 95 | 9 | 95-9 | 0.44
[14 empty] | 95 | 10 | 95-10 | 0.444
[14 empty] | 95 | 11 | 95-11 | 0.448
[14 empty] | 95 | 12 | 95-12 | 0.452
[14 empty] | 95 | 13 | 95-13 | 0.456
[14 empty] | 95 | 14 | 95-14 | 0.46
[14 empty] | 95 | 15 | 95-15 | 0.464
[14 empty] | 95 | 16 | 95-16 | 0.4682
[14 empty] | 95 | 17 | 95-17 | 0.4724
[14 empty] | 95 | 18 | 95-18 | 0.4766
[14 empty] | 95 | 19 | 95-19 | 0.4808
[14 empty] | 95 | 20 | 95-20 | 0.485
[14 empty] | 95 | 21 | 95-21 | 0.489
[14 empty] | 95 | 22 | 95-22 | 0.493
[14 empty] | 95 | 23 | 95-23 | 0.497
[14 empty] | 95 | 24 | 95-24 | 0.501
[14 empty] | 95 | 25 | 95-25 | 0.505
[14 empty] | 95 | 26 | 95-26 | 0.509
[14 empty] | 95 | 27 | 95-27 | 0.513
[14 empty] | 95 | 28 | 95-28 | 0.517
[14 empty] | 95 | 29 | 95-29 | 0.521
[14 empty] | 95 | 30 | 95-30 | 0.525
[14 empty] | 95 | 31 | 95-31 | 0.5292
[14 empty] | 95 | 32 | 95-32 | 0.5334
[14 empty] | 95 | 33 | 95-33 | 0.5376
[14 empty] | 95 | 34 | 95-34 | 0.5418
[14 empty] | 95 | 35 | 95-35 | 0.546
[14 empty] | 95 | 36 | 95-36 | 0.55
[14 empty] | 95 | 37 | 95-37 | 0.554
[14 empty] | 95 | 38 | 95-38 | 0.558
[14 empty] | 95 | 39 | 95-39 | 0.562
[14 empty] | 95 | 40 | 95-40 | 0.566
[14 empty] | 95 | 41 | 95-41 | 0.57
[14 empty] | 95 | 42 | 95-42 | 0.574
[14 empty] | 95 | 43 | 95-43 | 0.578
[14 empty] | 95 | 44 | 95-44 | 0.582
[14 empty] | 95 | 45 | 95-45 | 0.586
[14 empty] | 95 | 46 | 95-46 | 0.59
[14 empty] | 95 | 47 | 95-47 | 0.594
[14 empty] | 95 | 48 | 95-48 | 0.598
[14 empty] | 95 | 49 | 95-49 | 0.602
[14 empty] | 95 | 50 | 95-50 | 0.606
[14 empty] | 95 | 51 | 95-51 | 0.6102
[14 empty] | 95 | 52 | 95-52 | 0.6144
[14 empty] | 95 | 53 | 95-53 | 0.6186
[14 empty] | 95 | 54 | 95-54 | 0.6228
[14 empty] | 95 | 55 | 95-55 | 0.627
[14 empty] | 95 | 56 | 95-56 | 0.631
[14 empty] | 95 | 57 | 95-57 | 0.635
[14 empty] | 95 | 58 | 95-58 | 0.639
[14 empty] | 95 | 59 | 95-59 | 0.643
[14 empty] | 95 | 60 | 95-60 | 0.647
[14 empty] | 95 | 61 | 95-61 | 0.651
[14 empty] | 95 | 62 | 95-62 | 0.655
[14 empty] | 95 | 63 | 95-63 | 0.659
[14 empty] | 95 | 64 | 95-64 | 0.663
[14 empty] | 95 | 65 | 95-65 | 0.667
[14 empty] | 95 | 66 | 95-66 | 0.6712
[14 empty] | 95 | 67 | 95-67 | 0.6754
[14 empty] | 95 | 68 | 95-68 | 0.6796
[14 empty] | 95 | 69 | 95-69 | 0.6838
[14 empty] | 95 | 70 | 95-70 | 0.688
[14 empty] | 95 | 71 | 95-71 | 0.692
[14 empty] | 95 | 72 | 95-72 | 0.696
[14 empty] | 95 | 73 | 95-73 | 0.7
[14 empty] | 95 | 74 | 95-74 | 0.704
[14 empty] | 95 | 75 | 95-75 | 0.708
[14 empty] | 95 | 76 | 95-76 | 0.712
[14 empty] | 95 | 77 | 95-77 | 0.716
[14 empty] | 95 | 78 | 95-78 | 0.72
[14 empty] | 95 | 79 | 95-79 | 0.724
[14 empty] | 95 | 80 | 95-80 | 0.728
[14 empty] | 95 | 81 | 95-81 | 0.7322
[14 empty] | 95 | 82 | 95-82 | 0.7364
[14 empty] | 95 | 83 | 95-83 | 0.7406
[14 empty] | 95 | 84 | 95-84 | 0.7448
[14 empty] | 95 | 85 | 95-85 | 0.749
[14 empty] | 95 | 86 | 95-86 | 0.753
[14 empty] | 95 | 87 | 95-87 | 0.757
[14 empty] | 95 | 88 | 95-88 | 0.761
[14 empty] | 95 | 89 | 95-89 | 0.765
[14 empty] | 95 | 90 | 95-90 | 0.769
[14 empty] | 95 | 91 | 95-91 | 0.773
[14 empty] | 95 | 92 | 95-92 | 0.777
[14 empty] | 95 | 93 | 95-93 | 0.781
[14 empty] | 95 | 94 | 95-94 | 0.785
[14 empty] | 95 | 95 | 95-95 | 0.789
[14 empty] | 95 | 96 | 95-96 | 0.793
[14 empty] | 95 | 97 | 95-97 | 0.797
[14 empty] | 95 | 98 | 95-98 | 0.801
[14 empty] | 95 | 99 | 95-99 | 0.805
[14 empty] | 95 | 100 | 95-100 | 0.809
[14 empty] | 96 | 0 | 96-0 | 0.46767
[14 empty] | 96 | 1 | 96-1 | 0.471
[14 empty] | 96 | 2 | 96-2 | 0.47433
[14 empty] | 96 | 3 | 96-3 | 0.47767
[14 empty] | 96 | 4 | 96-4 | 0.481
[14 empty] | 96 | 5 | 96-5 | 0.48433
[14 empty] | 96 | 6 | 96-6 | 0.48773
[14 empty] | 96 | 7 | 96-7 | 0.49113
[14 empty] | 96 | 8 | 96-8 | 0.49453
[14 empty] | 96 | 9 | 96-9 | 0.49793
[14 empty] | 96 | 10 | 96-10 | 0.50133
[14 empty] | 96 | 11 | 96-11 | 0.50473
[14 empty] | 96 | 12 | 96-12 | 0.50813
[14 empty] | 96 | 13 | 96-13 | 0.51153
[14 empty] | 96 | 14 | 96-14 | 0.51493
[14 empty] | 96 | 15 | 96-15 | 0.51833
[14 empty] | 96 | 16 | 96-16 | 0.52187
[14 empty] | 96 | 17 | 96-17 | 0.5254
[14 empty] | 96 | 18 | 96-18 | 0.52893
[14 empty] | 96 | 19 | 96-19 | 0.53247
[14 empty] | 96 | 20 | 96-20 | 0.536
[14 empty] | 96 | 21 | 96-21 | 0.53933
[14 empty] | 96 | 22 | 96-22 | 0.54267
[14 empty] | 96 | 23 | 96-23 | 0.546
[14 empty] | 96 | 24 | 96-24 | 0.54933
[14 empty] | 96 | 25 | 96-25 | 0.55267
[14 empty] | 96 | 26 | 96-26 | 0.55607
[14 empty] | 96 | 27 | 96-27 | 0.55947
[14 empty] | 96 | 28 | 96-28 | 0.56287
[14 empty] | 96 | 29 | 96-29 | 0.56627
[14 empty] | 96 | 30 | 96-30 | 0.56967
[14 empty] | 96 | 31 | 96-31 | 0.5732
[14 empty] | 96 | 32 | 96-32 | 0.57673
[14 empty] | 96 | 33 | 96-33 | 0.58027
[14 empty] | 96 | 34 | 96-34 | 0.5838
[14 empty] | 96 | 35 | 96-35 | 0.58733
[14 empty] | 96 | 36 | 96-36 | 0.59067
[14 empty] | 96 | 37 | 96-37 | 0.594
[14 empty] | 96 | 38 | 96-38 | 0.59733
[14 empty] | 96 | 39 | 96-39 | 0.60067
[14 empty] | 96 | 40 | 96-40 | 0.604
[14 empty] | 96 | 41 | 96-41 | 0.6074
[14 empty] | 96 | 42 | 96-42 | 0.6108
[14 empty] | 96 | 43 | 96-43 | 0.6142
[14 empty] | 96 | 44 | 96-44 | 0.6176
[14 empty] | 96 | 45 | 96-45 | 0.621
[14 empty] | 96 | 46 | 96-46 | 0.6244
[14 empty] | 96 | 47 | 96-47 | 0.6278
[14 empty] | 96 | 48 | 96-48 | 0.6312
[14 empty] | 96 | 49 | 96-49 | 0.6346
[14 empty] | 96 | 50 | 96-50 | 0.638
[14 empty] | 96 | 51 | 96-51 | 0.64153
[14 empty] | 96 | 52 | 96-52 | 0.64507
[14 empty] | 96 | 53 | 96-53 | 0.6486
[14 empty] | 96 | 54 | 96-54 | 0.65213
[14 empty] | 96 | 55 | 96-55 | 0.65567
[14 empty] | 96 | 56 | 96-56 | 0.659
[14 empty] | 96 | 57 | 96-57 | 0.66233
[14 empty] | 96 | 58 | 96-58 | 0.66567
[14 empty] | 96 | 59 | 96-59 | 0.669
[14 empty] | 96 | 60 | 96-60 | 0.67233
[14 empty] | 96 | 61 | 96-61 | 0.67573
[14 empty] | 96 | 62 | 96-62 | 0.67913
[14 empty] | 96 | 63 | 96-63 | 0.68253
[14 empty] | 96 | 64 | 96-64 | 0.68593
[14 empty] | 96 | 65 | 96-65 | 0.68933
[14 empty] | 96 | 66 | 96-66 | 0.69287
[14 empty] | 96 | 67 | 96-67 | 0.6964
[14 empty] | 96 | 68 | 96-68 | 0.69993
[14 empty] | 96 | 69 | 96-69 | 0.70347
[14 empty] | 96 | 70 | 96-70 | 0.707
[14 empty] | 96 | 71 | 96-71 | 0.7104
[14 empty] | 96 | 72 | 96-72 | 0.7138
[14 empty] | 96 | 73 | 96-73 | 0.7172
[14 empty] | 96 | 74 | 96-74 | 0.7206
[14 empty] | 96 | 75 | 96-75 | 0.724
[14 empty] | 96 | 76 | 96-76 | 0.72733
[14 empty] | 96 | 77 | 96-77 | 0.73067
[14 empty] | 96 | 78 | 96-78 | 0.734
[14 empty] | 96 | 79 | 96-79 | 0.73733
[14 empty] | 96 | 80 | 96-80 | 0.74067
[14 empty] | 96 | 81 | 96-81 | 0.7442
[14 empty] | 96 | 82 | 96-82 | 0.74773
[14 empty] | 96 | 83 | 96-83 | 0.75127
[14 empty] | 96 | 84 | 96-84 | 0.7548
[14 empty] | 96 | 85 | 96-85 | 0.75833
[14 empty] | 96 | 86 | 96-86 | 0.76173
[14 empty] | 96 | 87 | 96-87 | 0.76513
[14 empty] | 96 | 88 | 96-88 | 0.76853
[14 empty] | 96 | 89 | 96-89 | 0.77193
[14 empty] | 96 | 90 | 96-90 | 0.77533
[14 empty] | 96 | 91 | 96-91 | 0.77873
[14 empty] | 96 | 92 | 96-92 | 0.78213
[14 empty] | 96 | 93 | 96-93 | 0.78553
[14 empty] | 96 | 94 | 96-94 | 0.78893
[14 empty] | 96 | 95 | 96-95 | 0.79233
[14 empty] | 96 | 96 | 96-96 | 0.79567
[14 empty] | 96 | 97 | 96-97 | 0.799
[14 empty] | 96 | 98 | 96-98 | 0.80233
[14 empty] | 96 | 99 | 96-99 | 0.80567
[14 empty] | 96 | 100 | 96-100 | 0.809
[14 empty] | 97 | 0 | 97-0 | 0.53133
[14 empty] | 97 | 1 | 97-1 | 0.534
[14 empty] | 97 | 2 | 97-2 | 0.53667
[14 empty] | 97 | 3 | 97-3 | 0.53933
[14 empty] | 97 | 4 | 97-4 | 0.542
[14 empty] | 97 | 5 | 97-5 | 0.54467
[14 empty] | 97 | 6 | 97-6 | 0.54747
[14 empty] | 97 | 7 | 97-7 | 0.55027
[14 empty] | 97 | 8 | 97-8 | 0.55307
[14 empty] | 97 | 9 | 97-9 | 0.55587
[14 empty] | 97 | 10 | 97-10 | 0.55867
[14 empty] | 97 | 11 | 97-11 | 0.56147
[14 empty] | 97 | 12 | 97-12 | 0.56427
[14 empty] | 97 | 13 | 97-13 | 0.56707
[14 empty] | 97 | 14 | 97-14 | 0.56987
[14 empty] | 97 | 15 | 97-15 | 0.57267
[14 empty] | 97 | 16 | 97-16 | 0.57553
[14 empty] | 97 | 17 | 97-17 | 0.5784
[14 empty] | 97 | 18 | 97-18 | 0.58127
[14 empty] | 97 | 19 | 97-19 | 0.58413
[14 empty] | 97 | 20 | 97-20 | 0.587
[14 empty] | 97 | 21 | 97-21 | 0.58967
[14 empty] | 97 | 22 | 97-22 | 0.59233
[14 empty] | 97 | 23 | 97-23 | 0.595
[14 empty] | 97 | 24 | 97-24 | 0.59767
[14 empty] | 97 | 25 | 97-25 | 0.60033
[14 empty] | 97 | 26 | 97-26 | 0.60313
[14 empty] | 97 | 27 | 97-27 | 0.60593
[14 empty] | 97 | 28 | 97-28 | 0.60873
[14 empty] | 97 | 29 | 97-29 | 0.61153
[14 empty] | 97 | 30 | 97-30 | 0.61433
[14 empty] | 97 | 31 | 97-31 | 0.6172
[14 empty] | 97 | 32 | 97-32 | 0.62007
[14 empty] | 97 | 33 | 97-33 | 0.62293
[14 empty] | 97 | 34 | 97-34 | 0.6258
[14 empty] | 97 | 35 | 97-35 | 0.62867
[14 empty] | 97 | 36 | 97-36 | 0.63133
[14 empty] | 97 | 37 | 97-37 | 0.634
[14 empty] | 97 | 38 | 97-38 | 0.63667
[14 empty] | 97 | 39 | 97-39 | 0.63933
[14 empty] | 97 | 40 | 97-40 | 0.642
[14 empty] | 97 | 41 | 97-41 | 0.6448
[14 empty] | 97 | 42 | 97-42 | 0.6476
[14 empty] | 97 | 43 | 97-43 | 0.6504
[14 empty] | 97 | 44 | 97-44 | 0.6532
[14 empty] | 97 | 45 | 97-45 | 0.656
[14 empty] | 97 | 46 | 97-46 | 0.6588
[14 empty] | 97 | 47 | 97-47 | 0.6616
[14 empty] | 97 | 48 | 97-48 | 0.6644
[14 empty] | 97 | 49 | 97-49 | 0.6672
[14 empty] | 97 | 50 | 97-50 | 0.67
[14 empty] | 97 | 51 | 97-51 | 0.67287
[14 empty] | 97 | 52 | 97-52 | 0.67573
[14 empty] | 97 | 53 | 97-53 | 0.6786
[14 empty] | 97 | 54 | 97-54 | 0.68147
[14 empty] | 97 | 55 | 97-55 | 0.68433
[14 empty] | 97 | 56 | 97-56 | 0.687
[14 empty] | 97 | 57 | 97-57 | 0.68967
[14 empty] | 97 | 58 | 97-58 | 0.69233
[14 empty] | 97 | 59 | 97-59 | 0.695
[14 empty] | 97 | 60 | 97-60 | 0.69767
[14 empty] | 97 | 61 | 97-61 | 0.70047
[14 empty] | 97 | 62 | 97-62 | 0.70327
[14 empty] | 97 | 63 | 97-63 | 0.70607
[14 empty] | 97 | 64 | 97-64 | 0.70887
[14 empty] | 97 | 65 | 97-65 | 0.71167
[14 empty] | 97 | 66 | 97-66 | 0.71453
[14 empty] | 97 | 67 | 97-67 | 0.7174
[14 empty] | 97 | 68 | 97-68 | 0.72027
[14 empty] | 97 | 69 | 97-69 | 0.72313
[14 empty] | 97 | 70 | 97-70 | 0.726
[14 empty] | 97 | 71 | 97-71 | 0.7288
[14 empty] | 97 | 72 | 97-72 | 0.7316
[14 empty] | 97 | 73 | 97-73 | 0.7344
[14 empty] | 97 | 74 | 97-74 | 0.7372
[14 empty] | 97 | 75 | 97-75 | 0.74
[14 empty] | 97 | 76 | 97-76 | 0.74267
[14 empty] | 97 | 77 | 97-77 | 0.74533
[14 empty] | 97 | 78 | 97-78 | 0.748
[14 empty] | 97 | 79 | 97-79 | 0.75067
[14 empty] | 97 | 80 | 97-80 | 0.75333
[14 empty] | 97 | 81 | 97-81 | 0.7562
[14 empty] | 97 | 82 | 97-82 | 0.75907
[14 empty] | 97 | 83 | 97-83 | 0.76193
[14 empty] | 97 | 84 | 97-84 | 0.7648
[14 empty] | 97 | 85 | 97-85 | 0.76767
[14 empty] | 97 | 86 | 97-86 | 0.77047
[14 empty] | 97 | 87 | 97-87 | 0.77327
[14 empty] | 97 | 88 | 97-88 | 0.77607
[14 empty] | 97 | 89 | 97-89 | 0.77887
[14 empty] | 97 | 90 | 97-90 | 0.78167
[14 empty] | 97 | 91 | 97-91 | 0.78447
[14 empty] | 97 | 92 | 97-92 | 0.78727
[14 empty] | 97 | 93 | 97-93 | 0.79007
[14 empty] | 97 | 94 | 97-94 | 0.79287
[14 empty] | 97 | 95 | 97-95 | 0.79567
[14 empty] | 97 | 96 | 97-96 | 0.79833
[14 empty] | 97 | 97 | 97-97 | 0.801
[14 empty] | 97 | 98 | 97-98 | 0.80367
[14 empty] | 97 | 99 | 97-99 | 0.80633
[14 empty] | 97 | 100 | 97-100 | 0.809
[14 empty] | 98 | 0 | 98-0 | 0.595
[14 empty] | 98 | 1 | 98-1 | 0.597
[14 empty] | 98 | 2 | 98-2 | 0.599
[14 empty] | 98 | 3 | 98-3 | 0.601
[14 empty] | 98 | 4 | 98-4 | 0.603
[14 empty] | 98 | 5 | 98-5 | 0.605
[14 empty] | 98 | 6 | 98-6 | 0.6072
[14 empty] | 98 | 7 | 98-7 | 0.6094
[14 empty] | 98 | 8 | 98-8 | 0.6116
[14 empty] | 98 | 9 | 98-9 | 0.6138
[14 empty] | 98 | 10 | 98-10 | 0.616
[14 empty] | 98 | 11 | 98-11 | 0.6182
[14 empty] | 98 | 12 | 98-12 | 0.6204
[14 empty] | 98 | 13 | 98-13 | 0.6226
[14 empty] | 98 | 14 | 98-14 | 0.6248
[14 empty] | 98 | 15 | 98-15 | 0.627
[14 empty] | 98 | 16 | 98-16 | 0.6292
[14 empty] | 98 | 17 | 98-17 | 0.6314
[14 empty] | 98 | 18 | 98-18 | 0.6336
[14 empty] | 98 | 19 | 98-19 | 0.6358
[14 empty] | 98 | 20 | 98-20 | 0.638
[14 empty] | 98 | 21 | 98-21 | 0.64
[14 empty] | 98 | 22 | 98-22 | 0.642
[14 empty] | 98 | 23 | 98-23 | 0.644
[14 empty] | 98 | 24 | 98-24 | 0.646
[14 empty] | 98 | 25 | 98-25 | 0.648
[14 empty] | 98 | 26 | 98-26 | 0.6502
[14 empty] | 98 | 27 | 98-27 | 0.6524
[14 empty] | 98 | 28 | 98-28 | 0.6546
[14 empty] | 98 | 29 | 98-29 | 0.6568
[14 empty] | 98 | 30 | 98-30 | 0.659
[14 empty] | 98 | 31 | 98-31 | 0.6612
[14 empty] | 98 | 32 | 98-32 | 0.6634
[14 empty] | 98 | 33 | 98-33 | 0.6656
[14 empty] | 98 | 34 | 98-34 | 0.6678
[14 empty] | 98 | 35 | 98-35 | 0.67
[14 empty] | 98 | 36 | 98-36 | 0.672
[14 empty] | 98 | 37 | 98-37 | 0.674
[14 empty] | 98 | 38 | 98-38 | 0.676
[14 empty] | 98 | 39 | 98-39 | 0.678
[14 empty] | 98 | 40 | 98-40 | 0.68
[14 empty] | 98 | 41 | 98-41 | 0.6822
[14 empty] | 98 | 42 | 98-42 | 0.6844
[14 empty] | 98 | 43 | 98-43 | 0.6866
[14 empty] | 98 | 44 | 98-44 | 0.6888
[14 empty] | 98 | 45 | 98-45 | 0.691
[14 empty] | 98 | 46 | 98-46 | 0.6932
[14 empty] | 98 | 47 | 98-47 | 0.6954
[14 empty] | 98 | 48 | 98-48 | 0.6976
[14 empty] | 98 | 49 | 98-49 | 0.6998
[14 empty] | 98 | 50 | 98-50 | 0.702
[14 empty] | 98 | 51 | 98-51 | 0.7042
[14 empty] | 98 | 52 | 98-52 | 0.7064
[14 empty] | 98 | 53 | 98-53 | 0.7086
[14 empty] | 98 | 54 | 98-54 | 0.7108
[14 empty] | 98 | 55 | 98-55 | 0.713
[14 empty] | 98 | 56 | 98-56 | 0.715
[14 empty] | 98 | 57 | 98-57 | 0.717
[14 empty] | 98 | 58 | 98-58 | 0.719
[14 empty] | 98 | 59 | 98-59 | 0.721
[14 empty] | 98 | 60 | 98-60 | 0.723
[14 empty] | 98 | 61 | 98-61 | 0.7252
[14 empty] | 98 | 62 | 98-62 | 0.7274
[14 empty] | 98 | 63 | 98-63 | 0.7296
[14 empty] | 98 | 64 | 98-64 | 0.7318
[14 empty] | 98 | 65 | 98-65 | 0.734
[14 empty] | 98 | 66 | 98-66 | 0.7362
[14 empty] | 98 | 67 | 98-67 | 0.7384
[14 empty] | 98 | 68 | 98-68 | 0.7406
[14 empty] | 98 | 69 | 98-69 | 0.7428
[14 empty] | 98 | 70 | 98-70 | 0.745
[14 empty] | 98 | 71 | 98-71 | 0.7472
[14 empty] | 98 | 72 | 98-72 | 0.7494
[14 empty] | 98 | 73 | 98-73 | 0.7516
[14 empty] | 98 | 74 | 98-74 | 0.7538
[14 empty] | 98 | 75 | 98-75 | 0.756
[14 empty] | 98 | 76 | 98-76 | 0.758
[14 empty] | 98 | 77 | 98-77 | 0.76
[14 empty] | 98 | 78 | 98-78 | 0.762
[14 empty] | 98 | 79 | 98-79 | 0.764
[14 empty] | 98 | 80 | 98-80 | 0.766
[14 empty] | 98 | 81 | 98-81 | 0.7682
[14 empty] | 98 | 82 | 98-82 | 0.7704
[14 empty] | 98 | 83 | 98-83 | 0.7726
[14 empty] | 98 | 84 | 98-84 | 0.7748
[14 empty] | 98 | 85 | 98-85 | 0.777
[14 empty] | 98 | 86 | 98-86 | 0.7792
[14 empty] | 98 | 87 | 98-87 | 0.7814
[14 empty] | 98 | 88 | 98-88 | 0.7836
[14 empty] | 98 | 89 | 98-89 | 0.7858
[14 empty] | 98 | 90 | 98-90 | 0.788
[14 empty] | 98 | 91 | 98-91 | 0.7902
[14 empty] | 98 | 92 | 98-92 | 0.7924
[14 empty] | 98 | 93 | 98-93 | 0.7946
[14 empty] | 98 | 94 | 98-94 | 0.7968
[14 empty] | 98 | 95 | 98-95 | 0.799
[14 empty] | 98 | 96 | 98-96 | 0.801
[14 empty] | 98 | 97 | 98-97 | 0.803
[14 empty] | 98 | 98 | 98-98 | 0.805
[14 empty] | 98 | 99 | 98-99 | 0.807
[14 empty] | 98 | 100 | 98-100 | 0.809
Note on L17: [Threaded comment] Your version of Excel allows you to read this threaded comment; however, any edits to it will get removed if the file is opened in a newer version of Excel. Learn more: https://go.microsoft.com/fwlink/?linkid=870924 Comment: Pag 182 stormwater quality handbook

## PlannedProjects
SUB_BASIN | PZ | ProjNumber | ProjectType | ProjectStatus | Sum of Acres | Max of AcresTreated | Sum of TN_Load | Sum of TP_Load | TN Efficiency | TP Efficiency | TN Reduction | TP Reduction
Banana River | N/A | CB-40 | BMP Treatment Train | Planned | TBD | 11 | TBD | TBD | TBD | TBD | TBD | TBD
Banana River | N/A | CB-41 | BMP Treatment Train | Planned | TBD | 12.6 | TBD | TBD | TBD | TBD | TBD | TBD

## STAR2019
ProjID | LeadEntity | Partners | ProjectNumber | ProjectName | ProjectDescription | ProjectType | ProjectStatus | EstimatedCompletionDate | TNReduction(lbs/yr) | TPReduction(lbs/yr) | Location | AcresTreated | CostEstimate | CostAnnualO&M | FundingSource | FundingAmount | DEPContractAgreementNumber | Structural, Non-structural, or Trade | (Original) Project Status | Year Project Added | BMAP | Latitude | Longitude | Start Date
2475 | City of Cocoa Beach | Not provided | CB-01 | Maritime Hammock Preserve Alum Pond | Wet detention pond with alum. | Wet Detention Pond | Completed | 2013 | 746 | 317.5 | B | 130.2 | 960000 | 20000 | Not provided | 960000 | N/A | Structural | Completed | 2013 | Banana River Lagoon | Not provided | Not provided | Not provided
2460 | City of Cocoa Beach | DEP | CB-02 | Ocean Beach Blvd. Bioretention/ Exfiltration | Not provided. | Grass Swales without Swale Blocks or Raised Culverts | Completed | 2013 | 218 | 46.3 | B | 50.6 | 1150000 | 18000 | DEP | DEP - $1,150,000 | G0170 | Structural | Completed | 2013 | Banana River Lagoon | Not provided | Not provided | Not provided
2571 | City of Cocoa Beach | Not provided | CB-03 | 2nd Street South PCD | Not provided. | Baffle Boxes- Second Generation | Completed | 2013 | 135 | 25 | B | 52 | 181974 | 1200 | Not provided | 181974 | N/A | Structural | Completed | 2013 | Banana River Lagoon | Not provided | Not provided | Not provided
2560 | City of Cocoa Beach | Not provided | CB-04 | Cottage Row Parking Facilities Lot | Not provided. | Exfiltration Trench | Completed | 2013 | 37 | 9.1 | B | 2.4 | Not provided | 500 | Not provided | Not provided | N/A | Structural | Completed | 2013 | Banana River Lagoon | Not provided | Not provided | Not provided
2573 | City of Cocoa Beach | Not provided | CB-05 | Shepard Park Improvements | Not provided. | Dry Detention Pond | Completed | 2013 | 0 | 0 | B | 0 | Not provided | 3000 | Not provided | Not provided | N/A | Structural | Completed | 2013 | Banana River Lagoon | Not provided | Not provided | Not provided
2549 | City of Cocoa Beach | Not provided | CB-06 | Burris Way (alley) Exfiltration | Not provided. | Exfiltration Trench | Completed | 2013 | 4 | 1 | B | 0.8 | Not provided | 1200 | Not provided | Not provided | N/A | Structural | Completed | 2013 | Banana River Lagoon | Not provided | Not provided | Not provided
2550 | City of Cocoa Beach | Not provided | CB-07 | Brevard Ave. Exfiltration | Not provided. | Grass Swales without Swale Blocks or Raised Culverts | Completed | 2013 | 5 | 1 | B | 0.5 | Not provided | 300 | Not provided | Not provided | N/A | Structural | Completed | 2013 | Banana River Lagoon | Not provided | Not provided | Not provided
2551 | City of Cocoa Beach | Not provided | CB-08 | 50 Danube River Exfiltration | Not provided. | Grass Swales without Swale Blocks or Raised Culverts | Completed | 2013 | 1 | 0.1 | B | 1.5 | Not provided | 300 | Not provided | Not provided | N/A | Structural | Completed | 2013 | Banana River Lagoon | Not provided | Not provided | Not provided
2552 | City of Cocoa Beach | Not provided | CB-09 | 12 Bougainvillea Dr. Exfiltration | Not provided. | Grass Swales without Swale Blocks or Raised Culverts | Completed | 2013 | 1 | 0.1 | B | 1 | Not provided | 300 | Not provided | Not provided | N/A | Structural | Completed | 2013 | Banana River Lagoon | Not provided | Not provided | Not provided
2557 | City of Cocoa Beach | Not provided | CB-10 | 9th St S & Brevard Ave. Exfiltration | Not provided. | Grass Swales without Swale Blocks or Raised Culverts | Completed | 2013 | 0.1 | 0.02 | B | 0.1 | Not provided | 300 | Not provided | Not provided | N/A | Structural | Completed | 2013 | Banana River Lagoon | Not provided | Not provided | Not provided
2592 | City of Cocoa Beach | Not provided | CB-11 | 321 Jack Dr. Exfiltration | Not provided. | Grass Swales without Swale Blocks or Raised Culverts | Completed | 2013 | 0.42 | 0.06 | B | 0.7 | Not provided | 120 | Not provided | Not provided | N/A | Structural | Completed | 2013 | Banana River Lagoon | Not provided | Not provided | Not provided
2558 | City of Cocoa Beach | Not provided | CB-12 | 125 Cedar Ave. Exfiltration | Not provided. | Grass Swales without Swale Blocks or Raised Culverts | Completed | 2013 | 1 | 0.2 | B | 0.9 | Not provided | 120 | Not provided | Not provided | N/A | Structural | Completed | 2013 | Banana River Lagoon | Not provided | Not provided | Not provided
2556 | City of Cocoa Beach | Not provided | CB-13 | Meade Bioretention | Not provided. | Grass Swales without Swale Blocks or Raised Culverts | Completed | 2013 | 0.01 | 0 | B | 0.01 | Not provided | 300 | Not provided | Not provided | N/A | Structural | Completed | 2013 | Banana River Lagoon | Not provided | Not provided | Not provided
2555 | City of Cocoa Beach | Not provided | CB-14 | Osceola E Bioretention | Not provided. | Grass Swales without Swale Blocks or Raised Culverts | Completed | 2013 | Not provided | Not provided | Outside Model Boundary | Not provided | Not provided | Not provided | Not provided | Not provided | N/A | Structural | Completed | 2013 | Banana River Lagoon | Not provided | Not provided | Not provided
2554 | City of Cocoa Beach | Not provided | CB-15 | 4th St. N Bioretention | Not provided. | Grass Swales without Swale Blocks or Raised Culverts | Completed | 2013 | 1 | 0.3 | B | 0.1 | Not provided | 120 | Not provided | Not provided | N/A | Structural | Completed | 2013 | Banana River Lagoon | Not provided | Not provided | Not provided
2553 | City of Cocoa Beach | Not provided | CB-16 | 4th St. S Bioretention | Not provided. | Grass Swales without Swale Blocks or Raised Culverts | Completed | 2013 | 2 | 0.5 | B | 0.5 | Not provided | 120 | Not provided | Not provided | N/A | Structural | Completed | 2013 | Banana River Lagoon | Not provided | Not provided | Not provided
2568 | City of Cocoa Beach | Not provided | CB-17 | 3rd St. South N Bioretention | Not provided. | Grass Swales without Swale Blocks or Raised Culverts | Completed | 2013 | Not provided | Not provided | Outside Model Boundary | Not provided | Not provided | Not provided | Not provided | Not provided | N/A | Structural | Completed | 2013 | Banana River Lagoon | Not provided | Not provided | Not provided
2567 | City of Cocoa Beach | Not provided | CB-18 | 3rd St. South S Bioretention | Not provided. | Grass Swales without Swale Blocks or Raised Culverts | Completed | 2013 | Not provided | Not provided | Outside Model Boundary | Not provided | Not provided | Not provided | Not provided | Not provided | N/A | Structural | Completed | 2013 | Banana River Lagoon | Not provided | Not provided | Not provided
2566 | City of Cocoa Beach | Not provided | CB-19 | Holiday Lane Bioretention | Not provided. | Grass Swales without Swale Blocks or Raised Culverts | Completed | 2013 | 34 | 7.3 | B | 5.2 | Not provided | 1200 | Not provided | Not provided | N/A | Structural | Completed | 2013 | Banana River Lagoon | Not provided | Not provided | Not provided
2565 | City of Cocoa Beach | Not provided | CB-20 | S Banana/St. Lucie Swale | Not provided. | Grass Swales without Swale Blocks or Raised Culverts | Completed | 2013 | 13 | 2.8 | B | 3.8 | Not provided | 120 | Not provided | Not provided | N/A | Structural | Completed | 2013 | Banana River Lagoon | Not provided | Not provided | Not provided
2564 | City of Cocoa Beach | Not provided | CB-21 | S Banana/St. Lucie Swale | Not provided. | Grass Swales without Swale Blocks or Raised Culverts | Completed | 2013 | 2 | 0.2 | B | 0.8 | Not provided | 120 | Not provided | Not provided | N/A | Structural | Completed | 2013 | Banana River Lagoon | Not provided | Not provided | Not provided
2563 | City of Cocoa Beach | Not provided | CB-22 | Banana River Retention | Not provided. | Dry Detention Pond | Completed | 2013 | 2 | 0.4 | B | 1.1 | Not provided | 1500 | Not provided | Not provided | N/A | Structural | Completed | 2013 | Banana River Lagoon | Not provided | Not provided | Not provided
2562 | City of Cocoa Beach | Not provided | CB-23 | Banana River Retention | Not provided. | Dry Detention Pond | Completed | 2013 | 2 | 0.5 | B | 1.4 | Not provided | 1500 | Not provided | Not provided | N/A | Structural | Completed | 2013 | Banana River Lagoon | Not provided | Not provided | Not provided
2561 | City of Cocoa Beach | Not provided | CB-24 | Minutemen/ Country Club Swale | Not provided. | Grass Swales without Swale Blocks or Raised Culverts | Completed | 2013 | 7 | 1.6 | B | 1.9 | Not provided | 120 | Not provided | Not provided | N/A | Structural | Completed | 2013 | Banana River Lagoon | Not provided | Not provided | Not provided
2524 | City of Cocoa Beach | Not provided | CB-25 | Palm Ave. Swale | Not provided. | Grass Swales without Swale Blocks or Raised Culverts | Completed | 2013 | 0 | 0 | B | 0.2 | Not provided | 120 | Not provided | Not provided | N/A | Structural | Completed | 2013 | Banana River Lagoon | Not provided | Not provided | Not provided
2489 | City of Cocoa Beach | Not provided | CB-26 | Minutemen/ CBHS | Not provided. | Grass Swales without Swale Blocks or Raised Culverts | Completed | 2013 | 20 | 4.8 | B | 1.3 | Not provided | 500 | Not provided | Not provided | N/A | Structural | Completed | 2013 | Banana River Lagoon | Not provided | Not provided | Not provided
2537 | City of Cocoa Beach | Not provided | CB-27 | Minutemen/ PW Complex Swale | Not provided. | Grass Swales without Swale Blocks or Raised Culverts | Completed | 2013 | 4 | 0.8 | B | 1.9 | Not provided | 3000 | Not provided | Not provided | N/A | Structural | Completed | 2013 | Banana River Lagoon | Not provided | Not provided | Not provided
2509 | City of Cocoa Beach | Not provided | CB-28 | Tom Warriner/ PW Complex Swale | Not provided. | Grass Swales without Swale Blocks or Raised Culverts | Completed | 2013 | 3 | 0.4 | B | 0.9 | Not provided | 3000 | Not provided | Not provided | N/A | Structural | Completed | 2013 | Banana River Lagoon | Not provided | Not provided | Not provided
2508 | City of Cocoa Beach | Not provided | CB-29 | Shepard Drive Swale | Not provided. | Grass Swales without Swale Blocks or Raised Culverts | Completed | 2013 | 3 | 0.5 | B | 0.6 | Not provided | 120 | Not provided | Not provided | N/A | Structural | Completed | 2013 | Banana River Lagoon | Not provided | Not provided | Not provided
2507 | City of Cocoa Beach | Not provided | CB-30 | Shepard Drive Swale | Not provided. | Grass Swales without Swale Blocks or Raised Culverts | Completed | 2013 | 5 | 0.4 | B | 1.3 | Not provided | 120 | Not provided | Not provided | N/A | Structural | Completed | 2013 | Banana River Lagoon | Not provided | Not provided | Not provided
2506 | City of Cocoa Beach | Not provided | CB-31 | W Gadsden/ Banana Swale | Not provided. | Grass Swales without Swale Blocks or Raised Culverts | Canceled | N/A | N/A | N/A | N/A | N/A | N/A | N/A | N/A | N/A | N/A | Structural | Cancelled | 2013 | Banana River Lagoon | N/A | N/A | N/A
2505 | City of Cocoa Beach | Not provided | CB-32 | W Pasco/ Banana Swale | Not provided. | Grass Swales without Swale Blocks or Raised Culverts | Completed | 2013 | 2 | 0.2 | B | 1 | Not provided | 120 | Not provided | Not provided | N/A | Structural | Completed | 2013 | Banana River Lagoon | Not provided | Not provided | Not provided
2504 | City of Cocoa Beach | Not provided | CB-33 | W Pasco/ Banana Swale | Not provided. | Grass Swales without Swale Blocks or Raised Culverts | Completed | 2013 | 3 | 0.4 | B | 2.3 | Not provided | 120 | Not provided | Not provided | N/A | Structural | Completed | 2013 | Banana River Lagoon | Not provided | Not provided | Not provided
2503 | City of Cocoa Beach | Not provided | CB-34 | 32 Inlet Baskets | Not provided. | BMP Cleanout | Completed | 2013 | 32 | 10.3 | B | Not provided | Not provided | 1200 | Not provided | Not provided | N/A | Non-structural | Completed | 2013 | Banana River Lagoon | N/A | N/A | Not provided
2502 | City of Cocoa Beach | Not provided | CB-35 | Dino Museum/ Store, 250 W CB Causeway | Not provided. | Dry Detention Pond | Completed | 2013 | 4 | 0.9 | B | 2.1 | Not provided | 120 | Not provided | Not provided | N/A | Structural | Completed | 2013 | Banana River Lagoon | Not provided | Not provided | Not provided
2501 | City of Cocoa Beach | Not provided | CB-36 | 332-334 N Orlando | Not provided. | Dry Detention Pond | Completed | 2013 | 1 | 0.2 | B | 0.5 | Not provided | 120 | Not provided | Not provided | N/A | Structural | Completed | 2013 | Banana River Lagoon | Not provided | Not provided | Not provided
2488 | City of Cocoa Beach | Not provided | CB-37 | Street Sweeping | Not provided. | Street Sweeping | Completed | N/A | 84 | 54 | B | N/A | 38405 | 38405 | Not provided | 38405 | N/A | Non-structural | Ongoing | 2013 | Banana River Lagoon | N/A | N/A | Not provided
2499 | City of Cocoa Beach | N/A | CB-38 | Education Efforts | FYN; landscape, irrigation, fertilizer, and pet waste ordinances; public service announcements (PSAs); pamphlets; website; Illicit Discharge Program. | Education Efforts | Completed | N/A | 1098 | 228 | B | N/A | 5000 | 5000 | Not provided | 5000 | N/A | Non-structural | Ongoing | 2013 | Banana River Lagoon | N/A | N/A | Not provided
2511 | City of Cocoa Beach | EPA/ DEP/ SJRWMD | CB-39 | Minutemen Corridor Stormwater Improvement/ LID | Tree canopy, rain gardens/ rain tanks/ previous pavers/ BAM. | BMP Treatment Train | Completed | 2016 | TBD | TBD | B | 20.3 | 2975671 | 12000 | TMDL/ EPA/ Legislative/ SJRWMD | 779464 | G0412 | Structural | Design | 2013 | Banana River Lagoon | Not provided | Not provided | Not provided
2497 | City of Cocoa Beach | Not provided | CB-40 | Convair Cove SW LID | Tree canopy, rain gardens/ rain tanks/ previous pavers/ BAM. | BMP Treatment Train | Planned | 2020 | TBD | TBD | B | 11 | 276000 | 3000 | TBD | TBD | TBD | Structural | Envisioned, but Not Funded | 2016 | Banana River Lagoon | 28.32 | -80.611 | 2017
4339 | City of Cocoa Beach | Not provided | CB-41 | 1st Street N./ Brevard SW LID | Tree canopy, rain gardens/ rain tanks/ previous pavers/ BAM. | BMP Treatment Train | Planned | 2020 | TBD | TBD | B | 12.6 | 250000 | 3000 | TBD | TBD | TBD | Structural |  | 2018 | Banana River Lagoon | Not provided | Not provided | 1905-07-12

## PivotTable
SUB_BASIN | PZ | ProjNumber | ProjectType | ProjectStatus | LC2015 | Sum of Acres | Count of AcresTreated | Sum of TN_Load | Sum of TP_Load | Count of LC2015
Banana River | B | CB-01 | (blank) | (blank) | 1200 | 2.7422 |  | 25.5214 | 3.7055 | 37
Banana River | B | CB-01 | (blank) | (blank) | 1210 | 5.4216 |  | 49.075 | 7.4059 | 68
Banana River | B | CB-01 | (blank) | (blank) | 1300 | 60.3897 |  | 633.9872 | 118.2632 | 361
Banana River | B | CB-01 | (blank) | (blank) | 1400 | 7.9863 |  | 85.2849 | 11.7967 | 117
Banana River | B | CB-01 | (blank) | (blank) | 1410 | 15.9738 |  | 173.2901 | 23.4785 | 83
Banana River | B | CB-01 | (blank) | (blank) | 1430 | 4.8516 |  | 53.0255 | 7.3307 | 28
Banana River | B | CB-01 | (blank) | (blank) | 1450 | 18.0469 |  | 193.829 | 26.159 | 61
Banana River | B | CB-01 | (blank) | (blank) | 1740 | 0.98036 |  | 8.8239 | 1.2468 | 4
Banana River | B | CB-01 | (blank) | (blank) | 1750 | 19.9813 |  | 151.8784 | 20.7597 | 62
Banana River | B | CB-01 | (blank) | (blank) | 1850 | 0.67562 |  | 5.1859 | 0.70196 | 14
Banana River | B | CB-01 | (blank) | (blank) | 3200 | 0.29537 |  | 2.9575 | 0.50082 | 12
Banana River | B | CB-01 | (blank) | (blank) | 4200 | 3.7492 |  | 26.0657 | 3.5503 | 28
Banana River | B | CB-01 | (blank) | (blank) | 5400 | 0.42944 |  | 2.5886 | 0.40083 | 13
Banana River | B | CB-01 | (blank) | (blank) | 8140 | 9.1757 |  | 87.1973 | 12.7163 | 52
Banana River | B | CB-02 | (blank) | (blank) | 1200 | 4.913 |  | 46.443 | 7.1552 | 45
Banana River | B | CB-02 | (blank) | (blank) | 1210 | 13.4411 |  | 125.8556 | 19.235 | 165
Banana River | B | CB-02 | (blank) | (blank) | 1300 | 17.7519 |  | 179.8154 | 32.0627 | 133
Banana River | B | CB-02 | (blank) | (blank) | 1330 | 1.7913 |  | 18.1597 | 3.0745 | 35
Banana River | B | CB-02 | (blank) | (blank) | 1340 | 0.74696 |  | 7.5869 | 1.4091 | 4
Banana River | B | CB-02 | (blank) | (blank) | 1400 | 5.4656 |  | 60.5656 | 8.3862 | 55
Banana River | B | CB-02 | (blank) | (blank) | 1410 | 4.647 |  | 50.3599 | 6.7326 | 40
Banana River | B | CB-02 | (blank) | (blank) | 1430 | 0.17642 |  | 2.0351 | 0.26868 | 1
Banana River | B | CB-02 | (blank) | (blank) | 1450 | 7.8952 |  | 78.6163 | 11.3035 | 42
Banana River | B | CB-02 | (blank) | (blank) | 1750 | 0.52809 |  | 5.1052 | 0.74399 | 4
Banana River | B | CB-02 | (blank) | (blank) | 1890 | 0.60651 |  | 6.026 | 0.94712 | 6
Banana River | B | CB-04 | (blank) | (blank) | 1400 | 0.84571 |  | 9.3629 | 1.2525 | 18
Banana River | B | CB-04 | (blank) | (blank) | 1410 | 1.5163 |  | 16.9431 | 2.2465 | 21
Banana River | B | CB-04 | (blank) | (blank) | 1430 | 0.33837 |  | 3.8879 | 0.5138 | 4
Banana River | B | CB-06 | (blank) | (blank) | 1400 | 0.21502 |  | 2.4802 | 0.32761 | 4
Banana River | B | CB-06 | (blank) | (blank) | 1410 | 0.48527 |  | 5.6444 | 0.74521 | 5
Banana River | B | CB-06 | (blank) | (blank) | 1420 | 0.10652 |  | 1.2355 | 0.16314 | 2
Banana River | B | CB-06 | (blank) | (blank) | 1430 | 0.012881 |  | 0.14982 | 0.01978 | 1
Banana River | B | CB-07 | (blank) | (blank) | 1400 | 0.48006 |  | 3.1064 | 0.43031 | 6
Banana River | B | CB-07 | (blank) | (blank) | 5400 | 0.00030666 |  | 0.0019375 | 0.00026496 | 2
Banana River | B | CB-08 | (blank) | (blank) | 1200 | 0.83221 |  | 7.6249 | 1.1213 | 6
Banana River | B | CB-08 | (blank) | (blank) | 1210 | 1.9095 |  | 15.6517 | 2.3013 | 39
Banana River | B | CB-09 | (blank) | (blank) | 1200 | 0.65426 |  | 5.937 | 0.87304 | 10
Banana River | B | CB-09 | (blank) | (blank) | 1210 | 1.095 |  | 9.4183 | 1.3855 | 22
Banana River | B | CB-10 | Grass Swales without Swale Blocks or Raised Culverts | Completed | 1200 | 0.58353 | 8 | 5.4001 | 0.79414 | 8
Banana River | B | CB-10 | Grass Swales without Swale Blocks or Raised Culverts | Completed | 1210 | 1.3147 | 17 | 12.1675 | 1.7893 | 17
Banana River | B | CB-11 | Grass Swales without Swale Blocks or Raised Culverts | Completed | 1200 | 0.52441 | 6 | 4.7847 | 0.70382 | 6
Banana River | B | CB-11 | Grass Swales without Swale Blocks or Raised Culverts | Completed | 1210 | 1.5044 | 20 | 13.7616 | 2.0242 | 20
Banana River | B | CB-12 | Grass Swales without Swale Blocks or Raised Culverts | Completed | 1210 | 0.082254 | 1 | 0.85351 | 0.15438 | 1
Banana River | B | CB-12 | Grass Swales without Swale Blocks or Raised Culverts | Completed | 1300 | 0.23757 | 4 | 2.5499 | 0.48565 | 4
Banana River | B | CB-12 | Grass Swales without Swale Blocks or Raised Culverts | Completed | 1330 | 0.8738 | 9 | 9.3279 | 1.7627 | 9
Banana River | B | CB-12 | Grass Swales without Swale Blocks or Raised Culverts | Completed | 1400 | 0.06695 | 1 | 0.76243 | 0.11393 | 1
Banana River | B | CB-12 | Grass Swales without Swale Blocks or Raised Culverts | Completed | 1420 | 0.14078 | 9 | 1.5816 | 0.22868 | 9
Banana River | B | CB-13 | Grass Swales without Swale Blocks or Raised Culverts | Completed | 1400 | 0.0075918 | 1 | 0.087245 | 0.011518 | 1
Banana River | B | CB-14 | Grass Swales without Swale Blocks or Raised Culverts | Completed | 1200 | 0.29051 | 6 | 2.6752 | 0.39979 | 6
Banana River | B | CB-14 | Grass Swales without Swale Blocks or Raised Culverts | Completed | 1210 | 0.45541 | 9 | 4.165 | 0.61362 | 9
Banana River | B | CB-14 | Grass Swales without Swale Blocks or Raised Culverts | Completed | 1300 | 0.034773 | 2 | 0.33862 | 0.056265 | 2
Banana River | B | CB-15 | Grass Swales without Swale Blocks or Raised Culverts | Completed | 1300 | 0.13428 | 8 | 1.4793 | 0.25767 | 8
Banana River | B | CB-15 | Grass Swales without Swale Blocks or Raised Culverts | Completed | 1400 | 0.08 | 6 | 0.91783 | 0.12912 | 6
Banana River | B | CB-16 | Grass Swales without Swale Blocks or Raised Culverts | Completed | 1300 | 0.83322 | 10 | 9.123 | 1.6325 | 10
Banana River | B | CB-16 | Grass Swales without Swale Blocks or Raised Culverts | Completed | 1400 | 0.069277 | 3 | 0.76767 | 0.12929 | 3
Banana River | B | CB-17 | Grass Swales without Swale Blocks or Raised Culverts | Completed | 1200 | 0.2208 | 3 | 2.2266 | 0.38896 | 3
Banana River | B | CB-17 | Grass Swales without Swale Blocks or Raised Culverts | Completed | 1210 | 0.16471 | 8 | 1.6459 | 0.28796 | 8
Banana River | B | CB-17 | Grass Swales without Swale Blocks or Raised Culverts | Completed | 1300 | 0.23978 | 11 | 2.2709 | 0.39296 | 11
Banana River | B | CB-17 | Grass Swales without Swale Blocks or Raised Culverts | Completed | 1330 | 0.16502 | 7 | 1.6547 | 0.29721 | 7
Banana River | B | CB-18 | Grass Swales without Swale Blocks or Raised Culverts | Completed | 1200 | 0.032804 | 4 | 0.2865 | 0.047503 | 4
Banana River | B | CB-18 | Grass Swales without Swale Blocks or Raised Culverts | Completed | 1210 | 1.0111 | 26 | 8.5777 | 1.3599 | 26
Banana River | B | CB-18 | Grass Swales without Swale Blocks or Raised Culverts | Completed | 1300 | 0.6138 | 9 | 5.5285 | 0.93627 | 9
Banana River | B | CB-18 | Grass Swales without Swale Blocks or Raised Culverts | Completed | 1390 | 1.1073 | 8 | 10.1221 | 1.7141 | 8
Banana River | B | CB-18 | Grass Swales without Swale Blocks or Raised Culverts | Completed | 4340 | 0.18934 | 3 | 1.6621 | 0.27715 | 3
Banana River | B | CB-19 | Grass Swales without Swale Blocks or Raised Culverts | Completed | 1200 | 0.073796 | 2 | 0.78677 | 0.10804 | 2
Banana River | B | CB-19 | Grass Swales without Swale Blocks or Raised Culverts | Completed | 1210 | 1.0122 | 14 | 9.942 | 1.4185 | 14
Banana River | B | CB-19 | Grass Swales without Swale Blocks or Raised Culverts | Completed | 1400 | 0.81988 | 17 | 9.2416 | 1.2337 | 17
Banana River | B | CB-19 | Grass Swales without Swale Blocks or Raised Culverts | Completed | 1410 | 2.2504 | 7 | 25.6006 | 3.4047 | 7
Banana River | B | CB-19 | Grass Swales without Swale Blocks or Raised Culverts | Completed | 1430 | 0.00047787 | 1 | 0.0055466 | 0.00073226 | 1
Banana River | B | CB-19 | Grass Swales without Swale Blocks or Raised Culverts | Completed | 1450 | 1.227 | 6 | 13.8941 | 1.8515 | 6
Banana River | B | CB-19 | Grass Swales without Swale Blocks or Raised Culverts | Completed | 8140 | 0.2703 | 9 | 2.6286 | 0.34785 | 9
Banana River | B | CB-20 | Grass Swales without Swale Blocks or Raised Culverts | Completed | 1300 | 4.7217 | 40 | 48.7298 | 9.1123 | 40
Banana River | B | CB-21 | Grass Swales without Swale Blocks or Raised Culverts | Completed | 1300 | 2.1677 | 14 | 20.0241 | 3.4728 | 14
Banana River | B | CB-24 | Grass Swales without Swale Blocks or Raised Culverts | Completed | 1200 | 0.69507 | 8 | 6.6891 | 1.0708 | 8
Banana River | B | CB-24 | Grass Swales without Swale Blocks or Raised Culverts | Completed | 1210 | 0.89408 | 16 | 8.1082 | 1.1959 | 16
Banana River | B | CB-24 | Grass Swales without Swale Blocks or Raised Culverts | Completed | 1300 | 1.4719 | 22 | 15.113 | 2.7771 | 22
Banana River | B | CB-24 | Grass Swales without Swale Blocks or Raised Culverts | Completed | 1750 | 0.036774 | 2 | 0.31185 | 0.049388 | 2
Banana River | B | CB-24 | Grass Swales without Swale Blocks or Raised Culverts | Completed | 1820 | 0.10827 | 4 | 1.0341 | 0.17843 | 4
Banana River | B | CB-25 | Grass Swales without Swale Blocks or Raised Culverts | Completed | 1300 | 1.0027 | 14 | 8.849 | 1.4265 | 14
Banana River | B | CB-25 | Grass Swales without Swale Blocks or Raised Culverts | Completed | 1400 | 0.17528 | 3 | 1.7692 | 0.24812 | 3
Banana River | B | CB-26 | Grass Swales without Swale Blocks or Raised Culverts | Completed | 1300 | 0.013672 | 1 | 0.11685 | 0.018294 | 1
Banana River | B | CB-26 | Grass Swales without Swale Blocks or Raised Culverts | Completed | 1700 | 1.2485 | 16 | 9.1915 | 1.233 | 16
Banana River | B | CB-26 | Grass Swales without Swale Blocks or Raised Culverts | Completed | 3100 | 0.037145 | 4 | 0.18374 | 0.02186 | 4
Banana River | B | CB-26 | Grass Swales without Swale Blocks or Raised Culverts | Completed | 5400 | 0.0079401 | 2 | 0.0036401 | 0.00035923 | 2
Banana River | B | CB-26 | Grass Swales without Swale Blocks or Raised Culverts | Completed | 6120 | 0.015185 | 6 | 0.082295 | 0.0095243 | 6
Banana River | B | CB-27 | Grass Swales without Swale Blocks or Raised Culverts | Completed | 1700 | 0.07256 | 3 | 0.5388 | 0.074037 | 3
Banana River | B | CB-27 | Grass Swales without Swale Blocks or Raised Culverts | Completed | 1710 | 0.27571 | 4 | 2.0217 | 0.27593 | 4
Banana River | B | CB-27 | Grass Swales without Swale Blocks or Raised Culverts | Completed | 1750 | 0.74415 | 6 | 5.4716 | 0.7491 | 6
Banana River | B | CB-27 | Grass Swales without Swale Blocks or Raised Culverts | Completed | 1820 | 0.81143 | 6 | 6.0156 | 0.83011 | 6
Banana River | B | CB-27 | Grass Swales without Swale Blocks or Raised Culverts | Completed | 8340 | 0.027457 | 2 | 0.20326 | 0.028038 | 2
Banana River | B | CB-28 | Grass Swales without Swale Blocks or Raised Culverts | Completed | 1750 | 0.74096 | 7 | 5.4972 | 0.75303 | 7
Banana River | B | CB-28 | Grass Swales without Swale Blocks or Raised Culverts | Completed | 1820 | 0.17215 | 8 | 1.2752 | 0.17492 | 8
Banana River | B | CB-29 | Grass Swales without Swale Blocks or Raised Culverts | Completed | 1300 | 1.4114 | 12 | 14.9301 | 2.658 | 12
Banana River | B | CB-29 | Grass Swales without Swale Blocks or Raised Culverts | Completed | 1400 | 0.88803 | 14 | 9.0212 | 1.4852 | 14
Banana River | B | CB-29 | Grass Swales without Swale Blocks or Raised Culverts | Completed | 1410 | 0.024295 | 2 | 0.23251 | 0.032408 | 2
Banana River | B | CB-29 | Grass Swales without Swale Blocks or Raised Culverts | Completed | 3100 | 0.83581 | 5 | 5.331 | 0.72541 | 5
Banana River | B | CB-30 | Grass Swales without Swale Blocks or Raised Culverts | Completed | 1300 | 0.7892 | 6 | 8.2605 | 1.5003 | 6
Banana River | B | CB-30 | Grass Swales without Swale Blocks or Raised Culverts | Completed | 1400 | 0.66107 | 28 | 6.6883 | 0.90778 | 28
Banana River | B | CB-30 | Grass Swales without Swale Blocks or Raised Culverts | Completed | 1410 | 0.30529 | 4 | 3.2005 | 0.42619 | 4
Banana River | B | CB-30 | Grass Swales without Swale Blocks or Raised Culverts | Completed | 1450 | 0.16105 | 3 | 1.6038 | 0.21519 | 3
Banana River | B | CB-30 | Grass Swales without Swale Blocks or Raised Culverts | Completed | 1700 | 0.22201 | 7 | 1.922 | 0.25505 | 7
Banana River | B | CB-30 | Grass Swales without Swale Blocks or Raised Culverts | Completed | 1720 | 0.39815 | 7 | 3.1785 | 0.43264 | 7
Banana River | B | CB-30 | Grass Swales without Swale Blocks or Raised Culverts | Completed | 8140 | 2.0283 | 18 | 19.4116 | 2.6211 | 18
Banana River | B | CB-32 | Grass Swales without Swale Blocks or Raised Culverts | Completed | 1200 | 0.38746 | 6 | 3.5413 | 0.51838 | 6
Banana River | B | CB-32 | Grass Swales without Swale Blocks or Raised Culverts | Completed | 1210 | 0.68744 | 20 | 6.2887 | 0.9224 | 20
Banana River | B | CB-32 | Grass Swales without Swale Blocks or Raised Culverts | Completed | 8140 | 0.0040026 | 1 | 0.035858 | 0.0050475 | 1
Banana River | B | CB-33 | Grass Swales without Swale Blocks or Raised Culverts | Completed | 1200 | 0.29097 | 4 | 2.6716 | 0.39295 | 4
Banana River | B | CB-33 | Grass Swales without Swale Blocks or Raised Culverts | Completed | 1210 | 1.9612 | 29 | 17.9828 | 2.645 | 29

## CB_ProjectCalcs
OBJECTID | Entity | SUB_BASIN | PZ | Segment | TNrdx | TPrdx | Acres | TN_Annual | TP_Annual | TN_Load | TP_Load | LC2015 | LC2015_Description | Proj_Numbe | Proj_Name | Acres_1 | ProjNumber | ProjName | LeadEntity | Partners | ProjectName | ProjectDescription | ProjectType | ProjectStatus | EstimatedCompletionDate | TNReductionlbsyr | TPReductionlbsyr | Location | AcresTreated | CostEstimate | CostAnnualO_M | FundingSource | FundingAmount | DEPContractAgreementNumber | StructuralNonstructuralorTrade | YearProjectAdded | BMAP | Latitude | Longitude | StartDate | Calc | shapefile | Shape_Length | Shape_Area
1 | Natural Lands | Banana River | B | BR3-5, BR7 | 0.59 | 0.64 | 0.057025 | 5.2699 | 0.77856 | 0.30052 | 0.044397 | 5400 | Bays and estuaries | CB-01 | Maritime Hammock Preserve Alum Pond | 175.8718 | CB-1 | Maritime Hammock Preserve Alum Pond | [24 empty] | 62.9518 | 230.7721
2 | Brevard County | Banana River | B | BR3-5, BR7 | 0.59 | 0.64 | 0.0032711 | 5.8537 | 0.92371 | 0.019148 | 0.0030216 | 1200 | Residential, Medium Density-Two-five dwellingunits per acre | CB-01 | Maritime Hammock Preserve Alum Pond | 175.8718 | CB-1 | Maritime Hammock Preserve Alum Pond | [24 empty] | 30.6142 | 13.2377
3 | Natural Lands | Banana River | B | BR3-5, BR7 | 0.59 | 0.64 | 0.030908 | 5.8537 | 0.92371 | 0.18093 | 0.02855 | 5400 | Bays and estuaries | CB-01 | Maritime Hammock Preserve Alum Pond | 175.8718 | CB-1 | Maritime Hammock Preserve Alum Pond | [24 empty] | 74.4503 | 125.0814
4 | Brevard County | Banana River | B | BR3-5, BR7 | 0.59 | 0.64 | 0.0023617 | 5.8537 | 0.92371 | 0.013825 | 0.0021816 | 1210 | Fixed Single Family Units | CB-01 | Maritime Hammock Preserve Alum Pond | 175.8718 | CB-1 | Maritime Hammock Preserve Alum Pond | [24 empty] | 30.0649 | 9.5576
5 | Brevard County | Banana River | B | BR3-5, BR7 | 0.59 | 0.64 | 0.050807 | 5.8537 | 0.92371 | 0.29741 | 0.046931 | 1300 | Residential, High Density | CB-01 | Maritime Hammock Preserve Alum Pond | 175.8718 | CB-1 | Maritime Hammock Preserve Alum Pond | [24 empty] | 57.6194 | 205.6077
6 | Brevard County | Banana River | B | BR3-5, BR7 | 0.59 | 0.64 | 0.0030664 | 10.8012 | 2.0814 | 0.033121 | 0.0063824 | 1300 | Residential, High Density | CB-01 | Maritime Hammock Preserve Alum Pond | 175.8718 | CB-1 | Maritime Hammock Preserve Alum Pond | [24 empty] | 21.481 | 12.4093
7 | Brevard County | Banana River | B | BR3-5, BR7 | 0.59 | 0.64 | 0.1592 | 11.3058 | 2.2405 | 1.7999 | 0.35669 | 1300 | Residential, High Density | CB-01 | Maritime Hammock Preserve Alum Pond | 175.8718 | CB-1 | Maritime Hammock Preserve Alum Pond | [24 empty] | 123.2808 | 644.255
8 | Brevard County | Banana River | B | BR3-5, BR7 | 0.59 | 0.64 | 0.0096611 | 9.7516 | 1.7059 | 0.094211 | 0.016481 | 1200 | Residential, Medium Density-Two-five dwellingunits per acre | CB-01 | Maritime Hammock Preserve Alum Pond | 175.8718 | CB-1 | Maritime Hammock Preserve Alum Pond | [24 empty] | 56.9468 | 39.0971
9 | Natural Lands | Banana River | B | BR3-5, BR7 | 0.59 | 0.64 | 0.03678 | 9.7516 | 1.7059 | 0.35867 | 0.062743 | 5400 | Bays and estuaries | CB-01 | Maritime Hammock Preserve Alum Pond | 175.8718 | CB-1 | Maritime Hammock Preserve Alum Pond | [24 empty] | 65.2111 | 148.8441
10 | Brevard County | Banana River | B | BR3-5, BR7 | 0.59 | 0.64 | 0.00012469 | 9.7516 | 1.7059 | 0.0012159 | 0.00021271 | 1210 | Fixed Single Family Units | CB-01 | Maritime Hammock Preserve Alum Pond | 175.8718 | CB-1 | Maritime Hammock Preserve Alum Pond | [24 empty] | 9.2762 | 0.5046
11 | Brevard County | Banana River | B | BR3-5, BR7 | 0.59 | 0.64 | 9.4765e-05 | 9.7516 | 1.7059 | 0.00092411 | 0.00016166 | 1210 | Fixed Single Family Units | CB-01 | Maritime Hammock Preserve Alum Pond | 175.8718 | CB-1 | Maritime Hammock Preserve Alum Pond | [24 empty] | 3.4652 | 0.3835
12 | Brevard County | Banana River | B | BR3-5, BR7 | 0.59 | 0.64 | 0.21995 | 9.7516 | 1.7059 | 2.1448 | 0.37521 | 1300 | Residential, High Density | CB-01 | Maritime Hammock Preserve Alum Pond | 175.8718 | CB-1 | Maritime Hammock Preserve Alum Pond | [24 empty] | 141.108 | 890.0915
13 | Brevard County | Banana River | B | BR3-5, BR7 | 0.59 | 0.64 | 0.014106 | 10.3327 | 1.862 | 0.14576 | 0.026265 | 1300 | Residential, High Density | CB-01 | Maritime Hammock Preserve Alum Pond | 175.8718 | CB-1 | Maritime Hammock Preserve Alum Pond | [24 empty] | 40.8691 | 57.0858
14 | Natural Lands | Banana River | B | BR3-5, BR7 | 0.59 | 0.64 | 0.0063551 | 7.9509 | 1.3759 | 0.050528 | 0.0087437 | 5400 | Bays and estuaries | CB-01 | Maritime Hammock Preserve Alum Pond | 175.8718 | CB-1 | Maritime Hammock Preserve Alum Pond | [24 empty] | 29.3074 | 25.7181
15 | Brevard County | Banana River | B | BR3-5, BR7 | 0.59 | 0.64 | 0.041126 | 7.9509 | 1.3759 | 0.32699 | 0.056584 | 1300 | Residential, High Density | CB-01 | Maritime Hammock Preserve Alum Pond | 175.8718 | CB-1 | Maritime Hammock Preserve Alum Pond | [24 empty] | 51.6087 | 166.4306
16 | Brevard County | Banana River | B | BR3-5, BR7 | 0.59 | 0.64 | 0.0055384 | 5.5041 | 0.81261 | 0.030484 | 0.0045006 | 1200 | Residential, Medium Density-Two-five dwellingunits per acre | CB-01 | Maritime Hammock Preserve Alum Pond | 175.8718 | CB-1 | Maritime Hammock Preserve Alum Pond | [24 empty] | 40.994 | 22.4132
17 | Natural Lands | Banana River | B | BR3-5, BR7 | 0.59 | 0.64 | 0.21241 | 5.5041 | 0.81261 | 1.1691 | 0.17261 | 5400 | Bays and estuaries | CB-01 | Maritime Hammock Preserve Alum Pond | 175.8718 | CB-1 | Maritime Hammock Preserve Alum Pond | [24 empty] | 124.3713 | 859.6065
18 | Brevard County | Banana River | B | BR3-5, BR7 | 0.59 | 0.64 | 1.8954e-05 | 5.5041 | 0.81261 | 0.00010432 | 1.5402e-05 | 1210 | Fixed Single Family Units | CB-01 | Maritime Hammock Preserve Alum Pond | 175.8718 | CB-1 | Maritime Hammock Preserve Alum Pond | [24 empty] | 2.0444 | 0.076704
19 | Natural Lands | Banana River | B | BR3-5, BR7 | 0.59 | 0.64 | 2.2012e-05 | 4.2071 | 0.82677 | 9.2607e-05 | 1.8199e-05 | 5400 | Bays and estuaries | CB-01 | Maritime Hammock Preserve Alum Pond | 175.8718 | CB-1 | Maritime Hammock Preserve Alum Pond | [24 empty] | 3.7296 | 0.089079
20 | Brevard County | Banana River | B | BR3-5, BR7 | 0.59 | 0.64 | 0.019841 | 9.0646 | 1.3352 | 0.17985 | 0.026492 | 1200 | Residential, Medium Density-Two-five dwellingunits per acre | CB-01 | Maritime Hammock Preserve Alum Pond | 175.8718 | CB-1 | Maritime Hammock Preserve Alum Pond | [24 empty] | 81.1535 | 80.2943
21 | Natural Lands | Banana River | B | BR3-5, BR7 | 0.59 | 0.64 | 0.01412 | 9.0646 | 1.3352 | 0.12799 | 0.018853 | 5400 | Bays and estuaries | CB-01 | Maritime Hammock Preserve Alum Pond | 175.8718 | CB-1 | Maritime Hammock Preserve Alum Pond | [24 empty] | 58.2671 | 57.1415
22 | Brevard County | Banana River | B | BR3-5, BR7 | 0.59 | 0.64 | 0.00010866 | 9.0646 | 1.3352 | 0.00098497 | 0.00014509 | 1210 | Fixed Single Family Units | CB-01 | Maritime Hammock Preserve Alum Pond | 175.8718 | CB-1 | Maritime Hammock Preserve Alum Pond | [24 empty] | 4.1983 | 0.43974
23 | Brevard County | Banana River | B | BR3-5, BR7 | 0.59 | 0.64 | 0.002763 | 8.0706 | 1.188 | 0.022299 | 0.0032824 | 1200 | Residential, Medium Density-Two-five dwellingunits per acre | CB-01 | Maritime Hammock Preserve Alum Pond | 175.8718 | CB-1 | Maritime Hammock Preserve Alum Pond | [24 empty] | 24.4318 | 11.1814
24 | Natural Lands | Banana River | B | BR3-5, BR7 | 0.59 | 0.64 | 0.014294 | 8.0706 | 1.188 | 0.11536 | 0.016981 | 5400 | Bays and estuaries | CB-01 | Maritime Hammock Preserve Alum Pond | 175.8718 | CB-1 | Maritime Hammock Preserve Alum Pond | [24 empty] | 32.8838 | 57.8447
25 | Brevard County | Banana River | B | BR3-5, BR7 | 0.59 | 0.64 | 0.0015476 | 8.0706 | 1.188 | 0.01249 | 0.0018385 | 1210 | Fixed Single Family Units | CB-01 | Maritime Hammock Preserve Alum Pond | 175.8718 | CB-1 | Maritime Hammock Preserve Alum Pond | [24 empty] | 23.2391 | 6.2628
26 | City of Cocoa Beach | Banana River | B | BR3-5, BR7 | 0.59 | 0.64 | 0.61776 | 7.3818 | 1.0081 | 4.5602 | 0.62278 | 1750 | Governmental | CB-01 | Maritime Hammock Preserve Alum Pond | 175.8718 | CB-1 | Maritime Hammock Preserve Alum Pond | [24 empty] | 200 | 2500
27 | City of Cocoa Beach | Banana River | B | BR3-5, BR7 | 0.59 | 0.64 | 0.44817 | 8.5376 | 1.2044 | 3.8263 | 0.53977 | 1450 | Tourist Services | CB-01 | Maritime Hammock Preserve Alum Pond | 175.8718 | CB-1 | Maritime Hammock Preserve Alum Pond | [24 empty] | 172.5675 | 1813.6895
28 | City of Cocoa Beach | Banana River | B | BR3-5, BR7 | 0.59 | 0.64 | 0.16959 | 8.5376 | 1.2044 | 1.4479 | 0.20425 | 1300 | Residential, High Density | CB-01 | Maritime Hammock Preserve Alum Pond | 175.8718 | CB-1 | Maritime Hammock Preserve Alum Pond | [24 empty] | 127.4723 | 686.3105
29 | City of Cocoa Beach | Banana River | B | BR3-5, BR7 | 0.59 | 0.64 | 0.61776 | 10.7827 | 2.0776 | 6.6612 | 1.2835 | 1300 | Residential, High Density | CB-01 | Maritime Hammock Preserve Alum Pond | 175.8718 | CB-1 | Maritime Hammock Preserve Alum Pond | [24 empty] | 200 | 2500
30 | City of Cocoa Beach | Banana River | B | BR3-5, BR7 | 0.59 | 0.64 | 0.61776 | 8.2631 | 1.2861 | 5.1047 | 0.79448 | 1300 | Residential, High Density | CB-01 | Maritime Hammock Preserve Alum Pond | 175.8718 | CB-1 | Maritime Hammock Preserve Alum Pond | [24 empty] | 200 | 2500
31 | City of Cocoa Beach | Banana River | B | BR3-5, BR7 | 0.59 | 0.64 | 0.61776 | 11.6081 | 1.5326 | 7.171 | 0.94676 | 1450 | Tourist Services | CB-01 | Maritime Hammock Preserve Alum Pond | 175.8718 | CB-1 | Maritime Hammock Preserve Alum Pond | [24 empty] | 200 | 2500
32 | City of Cocoa Beach | Banana River | B | BR3-5, BR7 | 0.59 | 0.64 | 0.61776 | 11.6081 | 1.5326 | 7.171 | 0.94676 | 1450 | Tourist Services | CB-01 | Maritime Hammock Preserve Alum Pond | 175.8718 | CB-1 | Maritime Hammock Preserve Alum Pond | [24 empty] | 200 | 2500
33 | City of Cocoa Beach | Banana River | B | BR3-5, BR7 | 0.59 | 0.64 | 0.20026 | 10.3279 | 1.8706 | 2.0682 | 0.3746 | 1300 | Residential, High Density | CB-01 | Maritime Hammock Preserve Alum Pond | 175.8718 | CB-1 | Maritime Hammock Preserve Alum Pond | [24 empty] | 116.7749 | 810.4101
34 | City of Cocoa Beach | Banana River | B | BR3-5, BR7 | 0.59 | 0.64 | 0.24941 | 10.3279 | 1.8706 | 2.5758 | 0.46654 | 1300 | Residential, High Density | CB-01 | Maritime Hammock Preserve Alum Pond | 175.8718 | CB-1 | Maritime Hammock Preserve Alum Pond | [24 empty] | 128.4484 | 1009.3091
35 | City of Cocoa Beach | Banana River | B | BR3-5, BR7 | 0.59 | 0.64 | 0.0020337 | 11.1019 | 1.5944 | 0.022578 | 0.0032424 | 1400 | Commercial and Services | CB-01 | Maritime Hammock Preserve Alum Pond | 175.8718 | CB-1 | Maritime Hammock Preserve Alum Pond | [24 empty] | 100.4188 | 8.23
36 | City of Cocoa Beach | Banana River | B | BR3-5, BR7 | 0.59 | 0.64 | 0.24329 | 11.1019 | 1.5944 | 2.701 | 0.38789 | 1410 | Retail Sales and Services | CB-01 | Maritime Hammock Preserve Alum Pond | 175.8718 | CB-1 | Maritime Hammock Preserve Alum Pond | [24 empty] | 125.2993 | 984.5628
37 | City of Cocoa Beach | Banana River | B | BR3-5, BR7 | 0.59 | 0.64 | 0.12289 | 11.1019 | 1.5944 | 1.3643 | 0.19593 | 1300 | Residential, High Density | CB-01 | Maritime Hammock Preserve Alum Pond | 175.8718 | CB-1 | Maritime Hammock Preserve Alum Pond | [24 empty] | 92.758 | 497.3194
38 | City of Cocoa Beach | Banana River | B | BR3-5, BR7 | 0.59 | 0.64 | 0.33602 | 9.663 | 1.6294 | 3.247 | 0.54753 | 1300 | Residential, High Density | CB-01 | Maritime Hammock Preserve Alum Pond | 175.8718 | CB-1 | Maritime Hammock Preserve Alum Pond | [24 empty] | 154.4986 | 1359.8315
39 | City of Cocoa Beach | Banana River | B | BR3-5, BR7 | 0.59 | 0.64 | 0.053446 | 10.715 | 1.4714 | 0.57267 | 0.078638 | 1300 | Residential, High Density | CB-01 | Maritime Hammock Preserve Alum Pond | 175.8718 | CB-1 | Maritime Hammock Preserve Alum Pond | [24 empty] | 79.2081 | 216.2871
40 | City of Cocoa Beach | Banana River | B | BR3-5, BR7 | 0.59 | 0.64 | 0.013013 | 10.715 | 1.4714 | 0.13943 | 0.019147 | 1400 | Commercial and Services | CB-01 | Maritime Hammock Preserve Alum Pond | 175.8718 | CB-1 | Maritime Hammock Preserve Alum Pond | [24 empty] | 69.1017 | 52.6613
41 | City of Cocoa Beach | Banana River | B | BR3-5, BR7 | 0.59 | 0.64 | 0.33362 | 10.715 | 1.4714 | 3.5748 | 0.49088 | 1450 | Tourist Services | CB-01 | Maritime Hammock Preserve Alum Pond | 175.8718 | CB-1 | Maritime Hammock Preserve Alum Pond | [24 empty] | 148.2757 | 1350.116
42 | City of Cocoa Beach | Banana River | B | BR3-5, BR7 | 0.59 | 0.64 | 0.61776 | 7.3808 | 1.008 | 4.5596 | 0.62269 | 1750 | Governmental | CB-01 | Maritime Hammock Preserve Alum Pond | 175.8718 | CB-1 | Maritime Hammock Preserve Alum Pond | [24 empty] | 200 | 2500
43 | City of Cocoa Beach | Banana River | B | BR3-5, BR7 | 0.59 | 0.64 | 0.040985 | 7.4632 | 1.0188 | 0.30588 | 0.041755 | 1450 | Tourist Services | CB-01 | Maritime Hammock Preserve Alum Pond | 175.8718 | CB-1 | Maritime Hammock Preserve Alum Pond | [24 empty] | 106.6504 | 165.8617
44 | City of Cocoa Beach | Banana River | B | BR3-5, BR7 | 0.59 | 0.64 | 0.57678 | 7.4632 | 1.0188 | 4.3046 | 0.58761 | 1750 | Governmental | CB-01 | Maritime Hammock Preserve Alum Pond | 175.8718 | CB-1 | Maritime Hammock Preserve Alum Pond | [24 empty] | 193.3815 | 2334.1383
45 | City of Cocoa Beach | Banana River | B | BR3-5, BR7 | 0.59 | 0.64 | 0.26382 | 10.7805 | 2.0772 | 2.8441 | 0.548 | 1300 | Residential, High Density | CB-01 | Maritime Hammock Preserve Alum Pond | 175.8718 | CB-1 | Maritime Hammock Preserve Alum Pond | [24 empty] | 141.3966 | 1067.6339
46 | City of Cocoa Beach | Banana River | B | BR3-5, BR7 | 0.59 | 0.64 | 0.0053582 | 10.7805 | 2.0772 | 0.057764 | 0.01113 | 1300 | Residential, High Density | CB-01 | Maritime Hammock Preserve Alum Pond | 175.8718 | CB-1 | Maritime Hammock Preserve Alum Pond | [24 empty] | 47.1502 | 21.6839
47 | City of Cocoa Beach | Banana River | B | BR3-5, BR7 | 0.59 | 0.64 | 0.61414 | 11.6255 | 1.5349 | 7.1396 | 0.94261 | 1450 | Tourist Services | CB-01 | Maritime Hammock Preserve Alum Pond | 175.8718 | CB-1 | Maritime Hammock Preserve Alum Pond | [24 empty] | 199.1663 | 2485.3313
48 | City of Cocoa Beach | Banana River | B | BR3-5, BR7 | 0.59 | 0.64 | 0.3073 | 10.7827 | 2.0776 | 3.3135 | 0.63845 | 1300 | Residential, High Density | CB-01 | Maritime Hammock Preserve Alum Pond | 175.8718 | CB-1 | Maritime Hammock Preserve Alum Pond | [24 empty] | 150.9542 | 1243.5967
49 | City of Cocoa Beach | Banana River | B | BR3-5, BR7 | 0.59 | 0.64 | 7.9885e-06 | 9.2764 | 1.6034 | 7.4104e-05 | 1.2809e-05 | 1300 | Residential, High Density | CB-01 | Maritime Hammock Preserve Alum Pond | 175.8718 | CB-1 | Maritime Hammock Preserve Alum Pond | [24 empty] | 2.017 | 0.032328
50 | City of Cocoa Beach | Banana River | B | BR3-5, BR7 | 0.59 | 0.64 | 0.17698 | 9.2764 | 1.6034 | 1.6417 | 0.28376 | 1300 | Residential, High Density | CB-01 | Maritime Hammock Preserve Alum Pond | 175.8718 | CB-1 | Maritime Hammock Preserve Alum Pond | [24 empty] | 109.6266 | 716.2039
51 | City of Cocoa Beach | Banana River | B | BR3-5, BR7 | 0.59 | 0.64 | 0.24696 | 9.2764 | 1.6034 | 2.2909 | 0.39598 | 1300 | Residential, High Density | CB-01 | Maritime Hammock Preserve Alum Pond | 175.8718 | CB-1 | Maritime Hammock Preserve Alum Pond | [24 empty] | 139.9215 | 999.4286
52 | City of Cocoa Beach | Banana River | B | BR3-5, BR7 | 0.59 | 0.64 | 0.19381 | 9.2764 | 1.6034 | 1.7979 | 0.31076 | 1300 | Residential, High Density | CB-01 | Maritime Hammock Preserve Alum Pond | 175.8718 | CB-1 | Maritime Hammock Preserve Alum Pond | [24 empty] | 160.3695 | 784.3351
53 | City of Cocoa Beach | Banana River | B | BR3-5, BR7 | 0.59 | 0.64 | 0.53628 | 7.9518 | 1.079 | 4.2644 | 0.57866 | 1750 | Governmental | CB-01 | Maritime Hammock Preserve Alum Pond | 175.8718 | CB-1 | Maritime Hammock Preserve Alum Pond | [24 empty] | 186.8347 | 2170.248
54 | City of Cocoa Beach | Banana River | B | BR3-5, BR7 | 0.59 | 0.64 | 0.081483 | 7.9518 | 1.079 | 0.64794 | 0.087922 | 1450 | Tourist Services | CB-01 | Maritime Hammock Preserve Alum Pond | 175.8718 | CB-1 | Maritime Hammock Preserve Alum Pond | [24 empty] | 113.2149 | 329.752
55 | City of Cocoa Beach | Banana River | B | BR3-5, BR7 | 0.59 | 0.64 | 0.2777 | 9.402 | 1.6428 | 2.6109 | 0.4562 | 1300 | Residential, High Density | CB-01 | Maritime Hammock Preserve Alum Pond | 175.8718 | CB-1 | Maritime Hammock Preserve Alum Pond | [24 empty] | 144.9587 | 1123.7966
56 | City of Cocoa Beach | Banana River | B | BR3-5, BR7 | 0.59 | 0.64 | 0.34007 | 9.402 | 1.6428 | 3.1973 | 0.55866 | 1300 | Residential, High Density | CB-01 | Maritime Hammock Preserve Alum Pond | 175.8718 | CB-1 | Maritime Hammock Preserve Alum Pond | [24 empty] | 155.0549 | 1376.2034
57 | City of Cocoa Beach | Banana River | B | BR3-5, BR7 | 0.59 | 0.64 | 0.021864 | 10.7888 | 2.0788 | 0.23589 | 0.045451 | 1300 | Residential, High Density | CB-01 | Maritime Hammock Preserve Alum Pond | 175.8718 | CB-1 | Maritime Hammock Preserve Alum Pond | [24 empty] | 103.6552 | 88.4814
58 | City of Cocoa Beach | Banana River | B | BR3-5, BR7 | 0.59 | 0.64 | 0.5959 | 10.7888 | 2.0788 | 6.4291 | 1.2387 | 1300 | Residential, High Density | CB-01 | Maritime Hammock Preserve Alum Pond | 175.8718 | CB-1 | Maritime Hammock Preserve Alum Pond | [24 empty] | 196.5767 | 2411.5186
59 | City of Cocoa Beach | Banana River | B | BR3-5, BR7 | 0.59 | 0.64 | 0.25983 | 10.1055 | 1.4229 | 2.6257 | 0.36972 | 1200 | Residential, Medium Density-Two-five dwellingunits per acre | CB-01 | Maritime Hammock Preserve Alum Pond | 175.8718 | CB-1 | Maritime Hammock Preserve Alum Pond | [24 empty] | 167.2068 | 1051.5085
60 | City of Cocoa Beach | Banana River | B | BR3-5, BR7 | 0.59 | 0.64 | 0.036833 | 10.1055 | 1.4229 | 0.37222 | 0.052411 | 1400 | Commercial and Services | CB-01 | Maritime Hammock Preserve Alum Pond | 175.8718 | CB-1 | Maritime Hammock Preserve Alum Pond | [24 empty] | 51.2001 | 149.0577
61 | City of Cocoa Beach | Banana River | B | BR3-5, BR7 | 0.59 | 0.64 | 0.1098 | 10.1055 | 1.4229 | 1.1096 | 0.15624 | 1410 | Retail Sales and Services | CB-01 | Maritime Hammock Preserve Alum Pond | 175.8718 | CB-1 | Maritime Hammock Preserve Alum Pond | [24 empty] | 84.9461 | 444.3387
62 | City of Cocoa Beach | Banana River | B | BR3-5, BR7 | 0.59 | 0.64 | 0.1337 | 10.1055 | 1.4229 | 1.3511 | 0.19024 | 1210 | Fixed Single Family Units | CB-01 | Maritime Hammock Preserve Alum Pond | 175.8718 | CB-1 | Maritime Hammock Preserve Alum Pond | [24 empty] | 110.871 | 541.06
63 | City of Cocoa Beach | Banana River | B | BR3-5, BR7 | 0.59 | 0.64 | 0.076664 | 10.1055 | 1.4229 | 0.77473 | 0.10909 | 1430 | Professional Services | CB-01 | Maritime Hammock Preserve Alum Pond | 175.8718 | CB-1 | Maritime Hammock Preserve Alum Pond | [24 empty] | 70.4988 | 310.2498
64 | City of Cocoa Beach | Banana River | B | BR3-5, BR7 | 0.59 | 0.64 | 0.00093538 | 10.1055 | 1.4229 | 0.0094524 | 0.001331 | 1210 | Fixed Single Family Units | CB-01 | Maritime Hammock Preserve Alum Pond | 175.8718 | CB-1 | Maritime Hammock Preserve Alum Pond | [24 empty] | 27.2263 | 3.7853
65 | Natural Lands | Banana River | B | BR3-5, BR7 | 0.59 | 0.64 | 0.53984 | 6.1041 | 0.83243 | 3.2953 | 0.44938 | 4200 | Upland Hardwood Forest | CB-01 | Maritime Hammock Preserve Alum Pond | 175.8718 | CB-1 | Maritime Hammock Preserve Alum Pond | [24 empty] | 187.4014 | 2184.6675
66 | City of Cocoa Beach | Banana River | B | BR3-5, BR7 | 0.59 | 0.64 | 0.066396 | 10.1189 | 1.7764 | 0.67186 | 0.11795 | 1300 | Residential, High Density | CB-01 | Maritime Hammock Preserve Alum Pond | 175.8718 | CB-1 | Maritime Hammock Preserve Alum Pond | [24 empty] | 79.0305 | 268.6957
67 | City of Cocoa Beach | Banana River | B | BR3-5, BR7 | 0.59 | 0.64 | 0.071106 | 10.1189 | 1.7764 | 0.71951 | 0.12631 | 1300 | Residential, High Density | CB-01 | Maritime Hammock Preserve Alum Pond | 175.8718 | CB-1 | Maritime Hammock Preserve Alum Pond | [24 empty] | 76.2461 | 287.7544
68 | City of Cocoa Beach | Banana River | B | BR3-5, BR7 | 0.59 | 0.64 | 0.24727 | 10.1189 | 1.7764 | 2.5021 | 0.43925 | 1300 | Residential, High Density | CB-01 | Maritime Hammock Preserve Alum Pond | 175.8718 | CB-1 | Maritime Hammock Preserve Alum Pond | [24 empty] | 128.4427 | 1000.6608
69 | City of Cocoa Beach | Banana River | B | BR3-5, BR7 | 0.59 | 0.64 | 0.030216 | 10.1189 | 1.7764 | 0.30575 | 0.053675 | 1300 | Residential, High Density | CB-01 | Maritime Hammock Preserve Alum Pond | 175.8718 | CB-1 | Maritime Hammock Preserve Alum Pond | [24 empty] | 87.1593 | 122.2787
70 | City of Cocoa Beach | Banana River | B | BR3-5, BR7 | 0.59 | 0.64 | 0.015787 | 11.8787 | 2.0781 | 0.18753 | 0.032808 | 1300 | Residential, High Density | CB-01 | Maritime Hammock Preserve Alum Pond | 175.8718 | CB-1 | Maritime Hammock Preserve Alum Pond | [24 empty] | 38.1213 | 63.8896
71 | City of Cocoa Beach | Banana River | B | BR3-5, BR7 | 0.59 | 0.64 | 0.00057341 | 11.8787 | 2.0781 | 0.0068114 | 0.0011916 | 1450 | Tourist Services | CB-01 | Maritime Hammock Preserve Alum Pond | 175.8718 | CB-1 | Maritime Hammock Preserve Alum Pond | [24 empty] | 6.5766 | 2.3205
72 | City of Cocoa Beach | Banana River | B | BR3-5, BR7 | 0.59 | 0.64 | 0.02678 | 11.8787 | 2.0781 | 0.31811 | 0.055652 | 1300 | Residential, High Density | CB-01 | Maritime Hammock Preserve Alum Pond | 175.8718 | CB-1 | Maritime Hammock Preserve Alum Pond | [24 empty] | 74.8025 | 108.3735
73 | City of Cocoa Beach | Banana River | B | BR3-5, BR7 | 0.59 | 0.64 | 0.0021692 | 9.8739 | 1.4112 | 0.021419 | 0.0030611 | 1400 | Commercial and Services | CB-01 | Maritime Hammock Preserve Alum Pond | 175.8718 | CB-1 | Maritime Hammock Preserve Alum Pond | [24 empty] | 100.3913 | 8.7785
74 | City of Cocoa Beach | Banana River | B | BR3-5, BR7 | 0.59 | 0.64 | 0.043729 | 9.8739 | 1.4112 | 0.43178 | 0.061709 | 1410 | Retail Sales and Services | CB-01 | Maritime Hammock Preserve Alum Pond | 175.8718 | CB-1 | Maritime Hammock Preserve Alum Pond | [24 empty] | 56.4699 | 176.9667
75 | City of Cocoa Beach | Banana River | B | BR3-5, BR7 | 0.59 | 0.64 | 0.077795 | 9.8739 | 1.4112 | 0.76813 | 0.10978 | 1430 | Professional Services | CB-01 | Maritime Hammock Preserve Alum Pond | 175.8718 | CB-1 | Maritime Hammock Preserve Alum Pond | [24 empty] | 82.5481 | 314.8232
76 | City of Cocoa Beach | Banana River | B | BR3-5, BR7 | 0.59 | 0.64 | 0.048536 | 9.8739 | 1.4112 | 0.47924 | 0.068491 | 1300 | Residential, High Density | CB-01 | Maritime Hammock Preserve Alum Pond | 175.8718 | CB-1 | Maritime Hammock Preserve Alum Pond | [24 empty] | 63.1608 | 196.4168
77 | City of Cocoa Beach | Banana River | B | BR3-5, BR7 | 0.59 | 0.64 | 0.063014 | 9.8739 | 1.4112 | 0.62219 | 0.088922 | 1300 | Residential, High Density | CB-01 | Maritime Hammock Preserve Alum Pond | 175.8718 | CB-1 | Maritime Hammock Preserve Alum Pond | [24 empty] | 72.9509 | 255.0072
78 | City of Cocoa Beach | Banana River | B | BR3-5, BR7 | 0.59 | 0.64 | 0.12749 | 10.795 | 2.0799 | 1.3763 | 0.26517 | 1300 | Residential, High Density | CB-01 | Maritime Hammock Preserve Alum Pond | 175.8718 | CB-1 | Maritime Hammock Preserve Alum Pond | [24 empty] | 120.6666 | 515.9393
79 | City of Cocoa Beach | Banana River | B | BR3-5, BR7 | 0.59 | 0.64 | 0.25552 | 10.9643 | 1.4448 | 2.8016 | 0.36917 | 1400 | Commercial and Services | CB-01 | Maritime Hammock Preserve Alum Pond | 175.8718 | CB-1 | Maritime Hammock Preserve Alum Pond | [24 empty] | 167.9384 | 1034.0667
80 | City of Cocoa Beach | Banana River | B | BR3-5, BR7 | 0.59 | 0.64 | 0.15561 | 10.9643 | 1.4448 | 1.7061 | 0.22481 | 1410 | Retail Sales and Services | CB-01 | Maritime Hammock Preserve Alum Pond | 175.8718 | CB-1 | Maritime Hammock Preserve Alum Pond | [24 empty] | 104.0787 | 629.7112
81 | City of Cocoa Beach | Banana River | B | BR3-5, BR7 | 0.59 | 0.64 | 0.0030769 | 10.9643 | 1.4448 | 0.033736 | 0.0044454 | 1450 | Tourist Services | CB-01 | Maritime Hammock Preserve Alum Pond | 175.8718 | CB-1 | Maritime Hammock Preserve Alum Pond | [24 empty] | 52.3028 | 12.4518
82 | City of Cocoa Beach | Banana River | B | BR3-5, BR7 | 0.59 | 0.64 | 0.0021718 | 9.1119 | 1.298 | 0.019789 | 0.002819 | 1400 | Commercial and Services | CB-01 | Maritime Hammock Preserve Alum Pond | 175.8718 | CB-1 | Maritime Hammock Preserve Alum Pond | [24 empty] | 100.392 | 8.789
83 | City of Cocoa Beach | Banana River | B | BR3-5, BR7 | 0.59 | 0.64 | 0.03583 | 9.1119 | 1.298 | 0.32648 | 0.046507 | 1410 | Retail Sales and Services | CB-01 | Maritime Hammock Preserve Alum Pond | 175.8718 | CB-1 | Maritime Hammock Preserve Alum Pond | [24 empty] | 48.7304 | 144.9986
84 | City of Cocoa Beach | Banana River | B | BR3-5, BR7 | 0.59 | 0.64 | 0.14437 | 9.1119 | 1.298 | 1.3154 | 0.18739 | 1740 | Medical and Health Care | CB-01 | Maritime Hammock Preserve Alum Pond | 175.8718 | CB-1 | Maritime Hammock Preserve Alum Pond | [24 empty] | 108.7972 | 584.228
85 | City of Cocoa Beach | Banana River | B | BR3-5, BR7 | 0.59 | 0.64 | 0.060611 | 9.1119 | 1.298 | 0.55228 | 0.078673 | 1300 | Residential, High Density | CB-01 | Maritime Hammock Preserve Alum Pond | 175.8718 | CB-1 | Maritime Hammock Preserve Alum Pond | [24 empty] | 109.8311 | 245.2836
86 | City of Cocoa Beach | Banana River | B | BR3-5, BR7 | 0.59 | 0.64 | 0.2675 | 9.3603 | 1.6297 | 2.5039 | 0.43595 | 1300 | Residential, High Density | CB-01 | Maritime Hammock Preserve Alum Pond | 175.8718 | CB-1 | Maritime Hammock Preserve Alum Pond | [24 empty] | 143.3084 | 1082.5394
87 | City of Cocoa Beach | Banana River | B | BR3-5, BR7 | 0.59 | 0.64 | 0.35026 | 9.3603 | 1.6297 | 3.2786 | 0.57083 | 1300 | Residential, High Density | CB-01 | Maritime Hammock Preserve Alum Pond | 175.8718 | CB-1 | Maritime Hammock Preserve Alum Pond | [24 empty] | 156.7052 | 1417.4606
88 | City of Cocoa Beach | Banana River | B | BR3-5, BR7 | 0.59 | 0.64 | 0.48976 | 11.0681 | 2.1668 | 5.4207 | 1.0612 | 1300 | Residential, High Density | CB-01 | Maritime Hammock Preserve Alum Pond | 175.8718 | CB-1 | Maritime Hammock Preserve Alum Pond | [24 empty] | 178.4902 | 1981.9959
89 | City of Cocoa Beach | Banana River | B | BR3-5, BR7 | 0.59 | 0.64 | 0.0542 | 11.0681 | 2.1668 | 0.59988 | 0.11744 | 1300 | Residential, High Density | CB-01 | Maritime Hammock Preserve Alum Pond | 175.8718 | CB-1 | Maritime Hammock Preserve Alum Pond | [24 empty] | 101.5905 | 219.3382
90 | City of Cocoa Beach | Banana River | B | BR3-5, BR7 | 0.59 | 0.64 | 0.22365 | 9.7402 | 1.3069 | 2.1784 | 0.29227 | 1410 | Retail Sales and Services | CB-01 | Maritime Hammock Preserve Alum Pond | 175.8718 | CB-1 | Maritime Hammock Preserve Alum Pond | [24 empty] | 120.3478 | 905.0618
91 | City of Cocoa Beach | Banana River | B | BR3-5, BR7 | 0.59 | 0.64 | 0.24121 | 9.7402 | 1.3069 | 2.3494 | 0.31522 | 1410 | Retail Sales and Services | CB-01 | Maritime Hammock Preserve Alum Pond | 175.8718 | CB-1 | Maritime Hammock Preserve Alum Pond | [24 empty] | 171.3739 | 976.1232
92 | City of Cocoa Beach | Banana River | B | BR3-5, BR7 | 0.59 | 0.64 | 0.61776 | 11.6081 | 1.5326 | 7.171 | 0.94676 | 1450 | Tourist Services | CB-01 | Maritime Hammock Preserve Alum Pond | 175.8718 | CB-1 | Maritime Hammock Preserve Alum Pond | [24 empty] | 200 | 2500
93 | Natural Lands | Banana River | B | BR3-5, BR7 | 0.59 | 0.64 | 0.55484 | 6.1088 | 0.83307 | 3.3894 | 0.46222 | 4200 | Upland Hardwood Forest | CB-01 | Maritime Hammock Preserve Alum Pond | 175.8718 | CB-1 | Maritime Hammock Preserve Alum Pond | [24 empty] | 189.8293 | 2245.3641
94 | City of Cocoa Beach | Banana River | B | BR3-5, BR7 | 0.59 | 0.64 | 0.61776 | 10.7827 | 2.0776 | 6.6612 | 1.2835 | 1300 | Residential, High Density | CB-01 | Maritime Hammock Preserve Alum Pond | 175.8718 | CB-1 | Maritime Hammock Preserve Alum Pond | [24 empty] | 200 | 2500
95 | City of Cocoa Beach | Banana River | B | BR3-5, BR7 | 0.59 | 0.64 | 0.00059036 | 10.3741 | 1.3905 | 0.0061244 | 0.00082087 | 1400 | Commercial and Services | CB-01 | Maritime Hammock Preserve Alum Pond | 175.8718 | CB-1 | Maritime Hammock Preserve Alum Pond | [24 empty] | 106.453 | 2.3891
96 | City of Cocoa Beach | Banana River | B | BR3-5, BR7 | 0.59 | 0.64 | 0.23284 | 10.3741 | 1.3905 | 2.4155 | 0.32376 | 1410 | Retail Sales and Services | CB-01 | Maritime Hammock Preserve Alum Pond | 175.8718 | CB-1 | Maritime Hammock Preserve Alum Pond | [24 empty] | 133.9603 | 942.2692
97 | City of Cocoa Beach | Banana River | B | BR3-5, BR7 | 0.59 | 0.64 | 0.016927 | 10.3741 | 1.3905 | 0.1756 | 0.023537 | 1410 | Retail Sales and Services | CB-01 | Maritime Hammock Preserve Alum Pond | 175.8718 | CB-1 | Maritime Hammock Preserve Alum Pond | [24 empty] | 35.8817 | 68.5018
98 | City of Cocoa Beach | Banana River | B | BR3-5, BR7 | 0.59 | 0.64 | 0.009316 | 10.3741 | 1.3905 | 0.096645 | 0.012954 | 1300 | Residential, High Density | CB-01 | Maritime Hammock Preserve Alum Pond | 175.8718 | CB-1 | Maritime Hammock Preserve Alum Pond | [24 empty] | 25.2552 | 37.7006
99 | City of Cocoa Beach | Banana River | B | BR3-5, BR7 | 0.59 | 0.64 | 0.014119 | 10.3741 | 1.3905 | 0.14648 | 0.019633 | 1300 | Residential, High Density | CB-01 | Maritime Hammock Preserve Alum Pond | 175.8718 | CB-1 | Maritime Hammock Preserve Alum Pond | [24 empty] | 42.9714 | 57.139
100 | City of Cocoa Beach | Banana River | B | BR3-5, BR7 | 0.59 | 0.64 | 0.031439 | 11.0466 | 1.9024 | 0.34729 | 0.05981 | 1300 | Residential, High Density | CB-01 | Maritime Hammock Preserve Alum Pond | 175.8718 | CB-1 | Maritime Hammock Preserve Alum Pond | [24 empty] | 75.5408 | 127.228
101 | Natural Lands | Banana River | B | BR3-5, BR7 | 0.59 | 0.64 | 0.0031467 | 4.4055 | 0.86812 | 0.013863 | 0.0027317 | 5400 | Bays and estuaries | CB-01 | Maritime Hammock Preserve Alum Pond | 175.8718 | CB-1 | Maritime Hammock Preserve Alum Pond | [24 empty] | 52.495 | 12.7344
102 | City of Cocoa Beach | Banana River | B | BR3-5, BR7 | 0.59 | 0.64 | 0.088667 | 4.4055 | 0.86812 | 0.39062 | 0.076973 | 1300 | Residential, High Density | CB-01 | Maritime Hammock Preserve Alum Pond | 175.8718 | CB-1 | Maritime Hammock Preserve Alum Pond | [24 empty] | 76.3329 | 358.8215
103 | City of Cocoa Beach | Banana River | B | BR3-5, BR7 | 0.59 | 0.64 | 0.17523 | 4.4055 | 0.86812 | 0.77198 | 0.15212 | 1300 | Residential, High Density | CB-01 | Maritime Hammock Preserve Alum Pond | 175.8718 | CB-1 | Maritime Hammock Preserve Alum Pond | [24 empty] | 108.8942 | 709.1301
104 | City of Cocoa Beach | Banana River | B | BR3-5, BR7 | 0.59 | 0.64 | 0.10642 | 10.795 | 2.0799 | 1.1488 | 0.22135 | 1300 | Residential, High Density | CB-01 | Maritime Hammock Preserve Alum Pond | 175.8718 | CB-1 | Maritime Hammock Preserve Alum Pond | [24 empty] | 117.2563 | 430.6806
105 | City of Cocoa Beach | Banana River | B | BR3-5, BR7 | 0.59 | 0.64 | 0.59294 | 11.5916 | 1.5567 | 6.8731 | 0.92304 | 1410 | Retail Sales and Services | CB-01 | Maritime Hammock Preserve Alum Pond | 175.8718 | CB-1 | Maritime Hammock Preserve Alum Pond | [24 empty] | 196.1102 | 2399.5367
106 | City of Cocoa Beach | Banana River | B | BR3-5, BR7 | 0.59 | 0.64 | 0.024825 | 11.5916 | 1.5567 | 0.28776 | 0.038646 | 1300 | Residential, High Density | CB-01 | Maritime Hammock Preserve Alum Pond | 175.8718 | CB-1 | Maritime Hammock Preserve Alum Pond | [24 empty] | 103.9703 | 100.4633
107 | City of Cocoa Beach | Banana River | B | BR3-5, BR7 | 0.59 | 0.64 | 0.067652 | 10.0242 | 1.4169 | 0.67816 | 0.095855 | 1200 | Residential, Medium Density-Two-five dwellingunits per acre | CB-01 | Maritime Hammock Preserve Alum Pond | 175.8718 | CB-1 | Maritime Hammock Preserve Alum Pond | [24 empty] | 82.9605 | 273.7768
108 | City of Cocoa Beach | Banana River | B | BR3-5, BR7 | 0.59 | 0.64 | 0.030324 | 10.0242 | 1.4169 | 0.30398 | 0.042966 | 1400 | Commercial and Services | CB-01 | Maritime Hammock Preserve Alum Pond | 175.8718 | CB-1 | Maritime Hammock Preserve Alum Pond | [24 empty] | 48.1913 | 122.7174
109 | City of Cocoa Beach | Banana River | B | BR3-5, BR7 | 0.59 | 0.64 | 0.0602 | 10.0242 | 1.4169 | 0.60346 | 0.085297 | 1410 | Retail Sales and Services | CB-01 | Maritime Hammock Preserve Alum Pond | 175.8718 | CB-1 | Maritime Hammock Preserve Alum Pond | [24 empty] | 62.6324 | 243.6223
110 | City of Cocoa Beach | Banana River | B | BR3-5, BR7 | 0.59 | 0.64 | 0.11925 | 10.0242 | 1.4169 | 1.1954 | 0.16896 | 1210 | Fixed Single Family Units | CB-01 | Maritime Hammock Preserve Alum Pond | 175.8718 | CB-1 | Maritime Hammock Preserve Alum Pond | [24 empty] | 106.079 | 482.5875
111 | City of Cocoa Beach | Banana River | B | BR3-5, BR7 | 0.59 | 0.64 | 0.22842 | 10.0242 | 1.4169 | 2.2898 | 0.32365 | 1210 | Fixed Single Family Units | CB-01 | Maritime Hammock Preserve Alum Pond | 175.8718 | CB-1 | Maritime Hammock Preserve Alum Pond | [24 empty] | 128.1787 | 924.3888
112 | City of Cocoa Beach | Banana River | B | BR3-5, BR7 | 0.59 | 0.64 | 0.11192 | 10.0242 | 1.4169 | 1.1219 | 0.15857 | 1430 | Professional Services | CB-01 | Maritime Hammock Preserve Alum Pond | 175.8718 | CB-1 | Maritime Hammock Preserve Alum Pond | [24 empty] | 88.6127 | 452.9073
113 | Natural Lands | Banana River | B | BR3-5, BR7 | 0.59 | 0.64 | 0.0018621 | 5.2699 | 0.77856 | 0.0098131 | 0.0014498 | 5400 | Bays and estuaries | CB-01 | Maritime Hammock Preserve Alum Pond | 175.8718 | CB-1 | Maritime Hammock Preserve Alum Pond | [24 empty] | 25.3961 | 7.5357
114 | City of Cocoa Beach | Banana River | B | BR3-5, BR7 | 0.59 | 0.64 | 0.088169 | 5.2699 | 0.77856 | 0.46464 | 0.068645 | 1210 | Fixed Single Family Units | CB-01 | Maritime Hammock Preserve Alum Pond | 175.8718 | CB-1 | Maritime Hammock Preserve Alum Pond | [24 empty] | 82.7177 | 356.8082
115 | City of Cocoa Beach | Banana River | B | BR3-5, BR7 | 0.59 | 0.64 | 0.21516 | 9.2286 | 1.3573 | 1.9856 | 0.29203 | 1200 | Residential, Medium Density-Two-five dwellingunits per acre | CB-01 | Maritime Hammock Preserve Alum Pond | 175.8718 | CB-1 | Maritime Hammock Preserve Alum Pond | [24 empty] | 194.1459 | 870.7269
116 | City of Cocoa Beach | Banana River | B | BR3-5, BR7 | 0.59 | 0.64 | 0.25415 | 9.2286 | 1.3573 | 2.3454 | 0.34495 | 1210 | Fixed Single Family Units | CB-01 | Maritime Hammock Preserve Alum Pond | 175.8718 | CB-1 | Maritime Hammock Preserve Alum Pond | [24 empty] | 136.5211 | 1028.4939
117 | City of Cocoa Beach | Banana River | B | BR3-5, BR7 | 0.59 | 0.64 | 0.14846 | 9.2286 | 1.3573 | 1.37 | 0.2015 | 1210 | Fixed Single Family Units | CB-01 | Maritime Hammock Preserve Alum Pond | 175.8718 | CB-1 | Maritime Hammock Preserve Alum Pond | [24 empty] | 113.2411 | 600.7792
118 | City of Cocoa Beach | Banana River | B | BR3-5, BR7 | 0.59 | 0.64 | 0.0022749 | 11.7943 | 2.395 | 0.026831 | 0.0054483 | 1300 | Residential, High Density | CB-01 | Maritime Hammock Preserve Alum Pond | 175.8718 | CB-1 | Maritime Hammock Preserve Alum Pond | [24 empty] | 13.1692 | 9.2061
119 | City of Cocoa Beach | Banana River | B | BR3-5, BR7 | 0.59 | 0.64 | 0.056972 | 11.7943 | 2.395 | 0.67194 | 0.13644 | 1300 | Residential, High Density | CB-01 | Maritime Hammock Preserve Alum Pond | 175.8718 | CB-1 | Maritime Hammock Preserve Alum Pond | [24 empty] | 104.5218 | 230.5556
120 | City of Cocoa Beach | Banana River | B | BR3-5, BR7 | 0.59 | 0.64 | 0.1633 | 10.7949 | 2.0799 | 1.7628 | 0.33965 | 1300 | Residential, High Density | CB-01 | Maritime Hammock Preserve Alum Pond | 175.8718 | CB-1 | Maritime Hammock Preserve Alum Pond | [24 empty] | 102.6753 | 660.862
121 | City of Cocoa Beach | Banana River | B | BR3-5, BR7 | 0.59 | 0.64 | 0.14727 | 10.7949 | 2.0799 | 1.5898 | 0.30631 | 1300 | Residential, High Density | CB-01 | Maritime Hammock Preserve Alum Pond | 175.8718 | CB-1 | Maritime Hammock Preserve Alum Pond | [24 empty] | 97.6345 | 595.9948
122 | City of Cocoa Beach | Banana River | B | BR3-5, BR7 | 0.59 | 0.64 | 0.0084218 | 7.4108 | 1.0064 | 0.062412 | 0.0084756 | 1850 | Parks and Zoos | CB-01 | Maritime Hammock Preserve Alum Pond | 175.8718 | CB-1 | Maritime Hammock Preserve Alum Pond | [24 empty] | 29.0158 | 34.0816
123 | Natural Lands | Banana River | B | BR3-5, BR7 | 0.59 | 0.64 | 0.0043108 | 7.4108 | 1.0064 | 0.031946 | 0.0043384 | 4200 | Upland Hardwood Forest | CB-01 | Maritime Hammock Preserve Alum Pond | 175.8718 | CB-1 | Maritime Hammock Preserve Alum Pond | [24 empty] | 16.7619 | 17.4451
124 | City of Cocoa Beach | Banana River | B | BR3-5, BR7 | 0.59 | 0.64 | 0.0094004 | 7.4108 | 1.0064 | 0.069665 | 0.0094606 | 1750 | Governmental | CB-01 | Maritime Hammock Preserve Alum Pond | 175.8718 | CB-1 | Maritime Hammock Preserve Alum Pond | [24 empty] | 71.0698 | 38.0422
125 | City of Cocoa Beach | Banana River | B | BR3-5, BR7 | 0.59 | 0.64 | 0.00087579 | 7.4108 | 1.0064 | 0.0064903 | 0.00088139 | 1750 | Governmental | CB-01 | Maritime Hammock Preserve Alum Pond | 175.8718 | CB-1 | Maritime Hammock Preserve Alum Pond | [24 empty] | 11.0355 | 3.5442
126 | City of Cocoa Beach | Banana River | B | BR3-5, BR7 | 0.59 | 0.64 | 0.089705 | 5.8537 | 0.92371 | 0.5251 | 0.082862 | 1210 | Fixed Single Family Units | CB-01 | Maritime Hammock Preserve Alum Pond | 175.8718 | CB-1 | Maritime Hammock Preserve Alum Pond | [24 empty] | 79.8218 | 363.0241
127 | City of Cocoa Beach | Banana River | B | BR3-5, BR7 | 0.59 | 0.64 | 0.58546 | 11.7943 | 2.395 | 6.9051 | 1.4022 | 1300 | Residential, High Density | CB-01 | Maritime Hammock Preserve Alum Pond | 175.8718 | CB-1 | Maritime Hammock Preserve Alum Pond | [24 empty] | 193.7677 | 2369.2689
128 | City of Cocoa Beach | Banana River | B | BR3-5, BR7 | 0.59 | 0.64 | 0.011277 | 11.7943 | 2.395 | 0.13301 | 0.027008 | 1300 | Residential, High Density | CB-01 | Maritime Hammock Preserve Alum Pond | 175.8718 | CB-1 | Maritime Hammock Preserve Alum Pond | [24 empty] | 66.3507 | 45.637
129 | City of Cocoa Beach | Banana River | B | BR3-5, BR7 | 0.59 | 0.64 | 0.61776 | 10.7827 | 2.0776 | 6.6612 | 1.2835 | 1300 | Residential, High Density | CB-01 | Maritime Hammock Preserve Alum Pond | 175.8718 | CB-1 | Maritime Hammock Preserve Alum Pond | [24 empty] | 200 | 2500
130 | City of Cocoa Beach | Banana River | B | BR3-5, BR7 | 0.59 | 0.64 | 0.027551 | 10.6435 | 1.979 | 0.29324 | 0.054523 | 1300 | Residential, High Density | CB-01 | Maritime Hammock Preserve Alum Pond | 175.8718 | CB-1 | Maritime Hammock Preserve Alum Pond | [24 empty] | 104.4892 | 111.4955
131 | City of Cocoa Beach | Banana River | B | BR3-5, BR7 | 0.59 | 0.64 | 0.050766 | 10.6435 | 1.979 | 0.54032 | 0.10046 | 1400 | Commercial and Services | CB-01 | Maritime Hammock Preserve Alum Pond | 175.8718 | CB-1 | Maritime Hammock Preserve Alum Pond | [24 empty] | 112.4269 | 205.4408
132 | City of Cocoa Beach | Banana River | B | BR3-5, BR7 | 0.59 | 0.64 | 0.027242 | 10.6435 | 1.979 | 0.28995 | 0.053911 | 1750 | Governmental | CB-01 | Maritime Hammock Preserve Alum Pond | 175.8718 | CB-1 | Maritime Hammock Preserve Alum Pond | [24 empty] | 64.3997 | 110.2432
133 | City of Cocoa Beach | Banana River | B | BR3-5, BR7 | 0.59 | 0.64 | 0.0032956 | 10.6435 | 1.979 | 0.035076 | 0.0065219 | 1300 | Residential, High Density | CB-01 | Maritime Hammock Preserve Alum Pond | 175.8718 | CB-1 | Maritime Hammock Preserve Alum Pond | [24 empty] | 15.1425 | 13.3367
134 | City of Cocoa Beach | Banana River | B | BR3-5, BR7 | 0.59 | 0.64 | 0.61776 | 8.2631 | 1.2861 | 5.1047 | 0.79448 | 1300 | Residential, High Density | CB-01 | Maritime Hammock Preserve Alum Pond | 175.8718 | CB-1 | Maritime Hammock Preserve Alum Pond | [24 empty] | 200 | 2500
135 | City of Cocoa Beach | Banana River | B | BR3-5, BR7 | 0.59 | 0.64 | 0.13245 | 9.2461 | 1.3653 | 1.2246 | 0.18083 | 1200 | Residential, Medium Density-Two-five dwellingunits per acre | CB-01 | Maritime Hammock Preserve Alum Pond | 175.8718 | CB-1 | Maritime Hammock Preserve Alum Pond | [24 empty] | 121.4549 | 536.0035
136 | City of Cocoa Beach | Banana River | B | BR3-5, BR7 | 0.59 | 0.64 | 0.0013563 | 9.2461 | 1.3653 | 0.012541 | 0.0018518 | 1210 | Fixed Single Family Units | CB-01 | Maritime Hammock Preserve Alum Pond | 175.8718 | CB-1 | Maritime Hammock Preserve Alum Pond | [24 empty] | 21.6927 | 5.4888
137 | City of Cocoa Beach | Banana River | B | BR3-5, BR7 | 0.59 | 0.64 | 0.0070133 | 9.2461 | 1.3653 | 0.064845 | 0.0095752 | 1210 | Fixed Single Family Units | CB-01 | Maritime Hammock Preserve Alum Pond | 175.8718 | CB-1 | Maritime Hammock Preserve Alum Pond | [24 empty] | 51.554 | 28.3817
138 | City of Cocoa Beach | Banana River | B | BR3-5, BR7 | 0.59 | 0.64 | 0.0068456 | 9.2461 | 1.3653 | 0.063294 | 0.0093463 | 1300 | Residential, High Density | CB-01 | Maritime Hammock Preserve Alum Pond | 175.8718 | CB-1 | Maritime Hammock Preserve Alum Pond | [24 empty] | 33.8913 | 27.703
139 | City of Cocoa Beach | Banana River | B | BR3-5, BR7 | 0.59 | 0.64 | 0.09128 | 9.2461 | 1.3653 | 0.84398 | 0.12462 | 1210 | Fixed Single Family Units | CB-01 | Maritime Hammock Preserve Alum Pond | 175.8718 | CB-1 | Maritime Hammock Preserve Alum Pond | [24 empty] | 95.2474 | 369.3965
140 | City of Cocoa Beach | Banana River | B | BR3-5, BR7 | 0.59 | 0.64 | 0.25998 | 9.2461 | 1.3653 | 2.4038 | 0.35495 | 1210 | Fixed Single Family Units | CB-01 | Maritime Hammock Preserve Alum Pond | 175.8718 | CB-1 | Maritime Hammock Preserve Alum Pond | [24 empty] | 131.4682 | 1052.1021
141 | City of Cocoa Beach | Banana River | B | BR3-5, BR7 | 0.59 | 0.64 | 0.11884 | 9.2461 | 1.3653 | 1.0988 | 0.16225 | 1210 | Fixed Single Family Units | CB-01 | Maritime Hammock Preserve Alum Pond | 175.8718 | CB-1 | Maritime Hammock Preserve Alum Pond | [24 empty] | 101.683 | 480.9244
142 | City of Cocoa Beach | Banana River | B | BR3-5, BR7 | 0.59 | 0.64 | 0.0080768 | 10.0193 | 1.8755 | 0.080925 | 0.015148 | 1300 | Residential, High Density | CB-01 | Maritime Hammock Preserve Alum Pond | 175.8718 | CB-1 | Maritime Hammock Preserve Alum Pond | [24 empty] | 101.2246 | 32.6859
143 | Natural Lands | Banana River | B | BR3-5, BR7 | 0.59 | 0.64 | 0.10014 | 10.0193 | 1.8755 | 1.0033 | 0.18781 | 3200 | Shrub and Brushland | CB-01 | Maritime Hammock Preserve Alum Pond | 175.8718 | CB-1 | Maritime Hammock Preserve Alum Pond | [24 empty] | 190.1224 | 405.2568
144 | City of Cocoa Beach | Banana River | B | BR3-5, BR7 | 0.59 | 0.64 | 0.46509 | 10.0193 | 1.8755 | 4.6599 | 0.87227 | 1300 | Residential, High Density | CB-01 | Maritime Hammock Preserve Alum Pond | 175.8718 | CB-1 | Maritime Hammock Preserve Alum Pond | [24 empty] | 173.7327 | 1882.171
145 | City of Cocoa Beach | Banana River | B | BR3-5, BR7 | 0.59 | 0.64 | 0.033458 | 10.0193 | 1.8755 | 0.33522 | 0.062749 | 1300 | Residential, High Density | CB-01 | Maritime Hammock Preserve Alum Pond | 175.8718 | CB-1 | Maritime Hammock Preserve Alum Pond | [24 empty] | 83.4064 | 135.399
146 | City of Cocoa Beach | Banana River | B | BR3-5, BR7 | 0.59 | 0.64 | 0.00010877 | 10.0193 | 1.8755 | 0.0010898 | 0.00020399 | 1300 | Residential, High Density | CB-01 | Maritime Hammock Preserve Alum Pond | 175.8718 | CB-1 | Maritime Hammock Preserve Alum Pond | [24 empty] | 3.2252 | 0.44017
147 | City of Cocoa Beach | Banana River | B | BR3-5, BR7 | 0.59 | 0.64 | 0.003471 | 10.0193 | 1.8755 | 0.034777 | 0.0065097 | 1300 | Residential, High Density | CB-01 | Maritime Hammock Preserve Alum Pond | 175.8718 | CB-1 | Maritime Hammock Preserve Alum Pond | [24 empty] | 14.9924 | 14.0467
148 | City of Cocoa Beach | Banana River | B | BR3-5, BR7 | 0.59 | 0.64 | 0.0074133 | 10.0193 | 1.8755 | 0.074276 | 0.013903 | 1300 | Residential, High Density | CB-01 | Maritime Hammock Preserve Alum Pond | 175.8718 | CB-1 | Maritime Hammock Preserve Alum Pond | [24 empty] | 24.8881 | 30.0004
149 | City of Cocoa Beach | Banana River | B | BR3-5, BR7 | 0.59 | 0.64 | 0.37691 | 10.7827 | 2.0776 | 4.0641 | 0.78307 | 1300 | Residential, High Density | CB-01 | Maritime Hammock Preserve Alum Pond | 175.8718 | CB-1 | Maritime Hammock Preserve Alum Pond | [24 empty] | 160.8894 | 1525.2874
150 | City of Cocoa Beach | Banana River | B | BR3-5, BR7 | 0.59 | 0.64 | 0.23886 | 10.366 | 1.8839 | 2.4761 | 0.45 | 1300 | Residential, High Density | CB-01 | Maritime Hammock Preserve Alum Pond | 175.8718 | CB-1 | Maritime Hammock Preserve Alum Pond | [24 empty] | 126.6176 | 966.6511
151 | City of Cocoa Beach | Banana River | B | BR3-5, BR7 | 0.59 | 0.64 | 0.19711 | 10.366 | 1.8839 | 2.0432 | 0.37134 | 1300 | Residential, High Density | CB-01 | Maritime Hammock Preserve Alum Pond | 175.8718 | CB-1 | Maritime Hammock Preserve Alum Pond | [24 empty] | 117.1808 | 797.6763
152 | City of Cocoa Beach | Banana River | B | BR3-5, BR7 | 0.59 | 0.64 | 0.024112 | 10.366 | 1.8839 | 0.24995 | 0.045426 | 1300 | Residential, High Density | CB-01 | Maritime Hammock Preserve Alum Pond | 175.8718 | CB-1 | Maritime Hammock Preserve Alum Pond | [24 empty] | 78.4813 | 97.5783
153 | City of Cocoa Beach | Banana River | B | BR3-5, BR7 | 0.59 | 0.64 | 0.61776 | 10.7827 | 2.0776 | 6.6612 | 1.2835 | 1300 | Residential, High Density | CB-01 | Maritime Hammock Preserve Alum Pond | 175.8718 | CB-1 | Maritime Hammock Preserve Alum Pond | [24 empty] | 200 | 2500
154 | City of Cocoa Beach | Banana River | B | BR3-5, BR7 | 0.59 | 0.64 | 0.43183 | 10.7827 | 2.0776 | 4.6563 | 0.89718 | 1300 | Residential, High Density | CB-01 | Maritime Hammock Preserve Alum Pond | 175.8718 | CB-1 | Maritime Hammock Preserve Alum Pond | [24 empty] | 170.2687 | 1747.5529
155 | City of Cocoa Beach | Banana River | B | BR3-5, BR7 | 0.59 | 0.64 | 0.57913 | 10.795 | 2.0799 | 6.2517 | 1.2045 | 1300 | Residential, High Density | CB-01 | Maritime Hammock Preserve Alum Pond | 175.8718 | CB-1 | Maritime Hammock Preserve Alum Pond | [24 empty] | 193.7572 | 2343.664
156 | City of Cocoa Beach | Banana River | B | BR3-5, BR7 | 0.59 | 0.64 | 0.038631 | 10.795 | 2.0799 | 0.41703 | 0.08035 | 1300 | Residential, High Density | CB-01 | Maritime Hammock Preserve Alum Pond | 175.8718 | CB-1 | Maritime Hammock Preserve Alum Pond | [24 empty] | 106.264 | 156.336
157 | City of Cocoa Beach | Banana River | B | BR3-5, BR7 | 0.59 | 0.64 | 0.47985 | 8.6469 | 1.1742 | 4.1492 | 0.56343 | 1410 | Retail Sales and Services | CB-01 | Maritime Hammock Preserve Alum Pond | 175.8718 | CB-1 | Maritime Hammock Preserve Alum Pond | [24 empty] | 177.69 | 1941.8815
158 | City of Cocoa Beach | Banana River | B | BR3-5, BR7 | 0.59 | 0.64 | 0.010039 | 10.8407 | 2.0941 | 0.10884 | 0.021023 | 1300 | Residential, High Density | CB-01 | Maritime Hammock Preserve Alum Pond | 175.8718 | CB-1 | Maritime Hammock Preserve Alum Pond | [24 empty] | 95.1422 | 40.6283
159 | City of Cocoa Beach | Banana River | B | BR3-5, BR7 | 0.59 | 0.64 | 0.60772 | 10.8407 | 2.0941 | 6.5882 | 1.2726 | 1300 | Residential, High Density | CB-01 | Maritime Hammock Preserve Alum Pond | 175.8718 | CB-1 | Maritime Hammock Preserve Alum Pond | [24 empty] | 198.2919 | 2459.3717
160 | City of Cocoa Beach | Banana River | B | BR3-5, BR7 | 0.59 | 0.64 | 0.61776 | 10.795 | 2.0799 | 6.6687 | 1.2849 | 1300 | Residential, High Density | CB-01 | Maritime Hammock Preserve Alum Pond | 175.8718 | CB-1 | Maritime Hammock Preserve Alum Pond | [24 empty] | 200 | 2500
161 | City of Cocoa Beach | Banana River | B | BR3-5, BR7 | 0.59 | 0.64 | 0.4656 | 8.5483 | 1.2012 | 3.9801 | 0.55928 | 1450 | Tourist Services | CB-01 | Maritime Hammock Preserve Alum Pond | 175.8718 | CB-1 | Maritime Hammock Preserve Alum Pond | [24 empty] | 175.3885 | 1884.2155
162 | City of Cocoa Beach | Banana River | B | BR3-5, BR7 | 0.59 | 0.64 | 0.15216 | 8.5483 | 1.2012 | 1.3007 | 0.18278 | 1300 | Residential, High Density | CB-01 | Maritime Hammock Preserve Alum Pond | 175.8718 | CB-1 | Maritime Hammock Preserve Alum Pond | [24 empty] | 124.6513 | 615.7845
163 | City of Cocoa Beach | Banana River | B | BR3-5, BR7 | 0.59 | 0.64 | 0.61776 | 8.6414 | 1.1734 | 5.3383 | 0.72491 | 1450 | Tourist Services | CB-01 | Maritime Hammock Preserve Alum Pond | 175.8718 | CB-1 | Maritime Hammock Preserve Alum Pond | [24 empty] | 200 | 2500
164 | City of Cocoa Beach | Banana River | B | BR3-5, BR7 | 0.59 | 0.64 | 0.61776 | 7.3808 | 1.008 | 4.5596 | 0.62269 | 1750 | Governmental | CB-01 | Maritime Hammock Preserve Alum Pond | 175.8718 | CB-1 | Maritime Hammock Preserve Alum Pond | [24 empty] | 200 | 2500
165 | Natural Lands | Banana River | B | BR3-5, BR7 | 0.59 | 0.64 | 0.4073 | 6.7674 | 0.91276 | 2.7563 | 0.37177 | 4200 | Upland Hardwood Forest | CB-01 | Maritime Hammock Preserve Alum Pond | 175.8718 | CB-1 | Maritime Hammock Preserve Alum Pond | [24 empty] | 169.2546 | 1648.2858
166 | City of Cocoa Beach | Banana River | B | BR3-5, BR7 | 0.59 | 0.64 | 0.028708 | 6.7674 | 0.91276 | 0.19428 | 0.026203 | 1410 | Retail Sales and Services | CB-01 | Maritime Hammock Preserve Alum Pond | 175.8718 | CB-1 | Maritime Hammock Preserve Alum Pond | [24 empty] | 80.8693 | 116.1763
167 | City of Cocoa Beach | Banana River | B | BR3-5, BR7 | 0.59 | 0.64 | 0.61776 | 10.795 | 2.0799 | 6.6687 | 1.2849 | 1300 | Residential, High Density | CB-01 | Maritime Hammock Preserve Alum Pond | 175.8718 | CB-1 | Maritime Hammock Preserve Alum Pond | [24 empty] | 200 | 2500
168 | City of Cocoa Beach | Banana River | B | BR3-5, BR7 | 0.59 | 0.64 | 0.0053549 | 10.7786 | 2.0769 | 0.057718 | 0.011121 | 1300 | Residential, High Density | CB-01 | Maritime Hammock Preserve Alum Pond | 175.8718 | CB-1 | Maritime Hammock Preserve Alum Pond | [24 empty] | 71.2277 | 21.6704
169 | City of Cocoa Beach | Banana River | B | BR3-5, BR7 | 0.59 | 0.64 | 0.61241 | 10.7786 | 2.0769 | 6.6009 | 1.2719 | 1300 | Residential, High Density | CB-01 | Maritime Hammock Preserve Alum Pond | 175.8718 | CB-1 | Maritime Hammock Preserve Alum Pond | [24 empty] | 198.783 | 2478.3296
170 | City of Cocoa Beach | Banana River | B | BR3-5, BR7 | 0.59 | 0.64 | 0.46222 | 11.6081 | 1.5326 | 5.3655 | 0.70838 | 1450 | Tourist Services | CB-01 | Maritime Hammock Preserve Alum Pond | 175.8718 | CB-1 | Maritime Hammock Preserve Alum Pond | [24 empty] | 172.843 | 1870.5369
171 | City of Cocoa Beach | Banana River | B | BR3-5, BR7 | 0.59 | 0.64 | 0.35627 | 11.6255 | 1.5349 | 4.1418 | 0.54683 | 1400 | Commercial and Services | CB-01 | Maritime Hammock Preserve Alum Pond | 175.8718 | CB-1 | Maritime Hammock Preserve Alum Pond | [24 empty] | 155.7567 | 1441.7841
172 | City of Cocoa Beach | Banana River | B | BR3-5, BR7 | 0.59 | 0.64 | 0.20635 | 11.6255 | 1.5349 | 2.3989 | 0.31671 | 1410 | Retail Sales and Services | CB-01 | Maritime Hammock Preserve Alum Pond | 175.8718 | CB-1 | Maritime Hammock Preserve Alum Pond | [24 empty] | 129.4784 | 835.0558
173 | City of Cocoa Beach | Banana River | B | BR3-5, BR7 | 0.59 | 0.64 | 0.022219 | 11.6255 | 1.5349 | 0.25831 | 0.034103 | 1450 | Tourist Services | CB-01 | Maritime Hammock Preserve Alum Pond | 175.8718 | CB-1 | Maritime Hammock Preserve Alum Pond | [24 empty] | 99.6042 | 89.9171
174 | City of Cocoa Beach | Banana River | B | BR3-5, BR7 | 0.59 | 0.64 | 0.6147 | 10.8012 | 2.0814 | 6.6395 | 1.2794 | 1300 | Residential, High Density | CB-01 | Maritime Hammock Preserve Alum Pond | 175.8718 | CB-1 | Maritime Hammock Preserve Alum Pond | [24 empty] | 197.8492 | 2487.5907
175 | City of Cocoa Beach | Banana River | B | BR3-5, BR7 | 0.59 | 0.64 | 0.61776 | 10.8064 | 2.082 | 6.6758 | 1.2862 | 1300 | Residential, High Density | CB-01 | Maritime Hammock Preserve Alum Pond | 175.8718 | CB-1 | Maritime Hammock Preserve Alum Pond | [24 empty] | 200 | 2500
176 | City of Cocoa Beach | Banana River | B | BR3-5, BR7 | 0.59 | 0.64 | 0.25204 | 8.5345 | 1.4754 | 2.1511 | 0.37188 | 1300 | Residential, High Density | CB-01 | Maritime Hammock Preserve Alum Pond | 175.8718 | CB-1 | Maritime Hammock Preserve Alum Pond | [24 empty] | 140.8143 | 1019.9898
177 | City of Cocoa Beach | Banana River | B | BR3-5, BR7 | 0.59 | 0.64 | 0.32441 | 10.7827 | 2.0776 | 3.498 | 0.674 | 1300 | Residential, High Density | CB-01 | Maritime Hammock Preserve Alum Pond | 175.8718 | CB-1 | Maritime Hammock Preserve Alum Pond | [24 empty] | 152.5498 | 1312.8284
178 | City of Cocoa Beach | Banana River | B | BR3-5, BR7 | 0.59 | 0.64 | 0.29336 | 10.7827 | 2.0776 | 3.1632 | 0.60948 | 1300 | Residential, High Density | CB-01 | Maritime Hammock Preserve Alum Pond | 175.8718 | CB-1 | Maritime Hammock Preserve Alum Pond | [24 empty] | 147.5235 | 1187.1716
179 | City of Cocoa Beach | Banana River | B | BR3-5, BR7 | 0.59 | 0.64 | 0.61776 | 10.795 | 2.0799 | 6.6687 | 1.2849 | 1300 | Residential, High Density | CB-01 | Maritime Hammock Preserve Alum Pond | 175.8718 | CB-1 | Maritime Hammock Preserve Alum Pond | [24 empty] | 200 | 2500
180 | City of Cocoa Beach | Banana River | B | BR3-5, BR7 | 0.59 | 0.64 | 0.55574 | 7.8159 | 1.0621 | 4.3436 | 0.59027 | 1750 | Governmental | CB-01 | Maritime Hammock Preserve Alum Pond | 175.8718 | CB-1 | Maritime Hammock Preserve Alum Pond | [24 empty] | 189.9854 | 2249.0143
181 | City of Cocoa Beach | Banana River | B | BR3-5, BR7 | 0.59 | 0.64 | 0.06202 | 7.8159 | 1.0621 | 0.48474 | 0.065872 | 1450 | Tourist Services | CB-01 | Maritime Hammock Preserve Alum Pond | 175.8718 | CB-1 | Maritime Hammock Preserve Alum Pond | [24 empty] | 110.0642 | 250.9857
182 | City of Cocoa Beach | Banana River | B | BR3-5, BR7 | 0.59 | 0.64 | 0.25154 | 10.7894 | 2.0789 | 2.7139 | 0.52292 | 1300 | Residential, High Density | CB-01 | Maritime Hammock Preserve Alum Pond | 175.8718 | CB-1 | Maritime Hammock Preserve Alum Pond | [24 empty] | 141.1211 | 1017.9441
183 | City of Cocoa Beach | Banana River | B | BR3-5, BR7 | 0.59 | 0.64 | 0.11939 | 10.8064 | 2.082 | 1.2902 | 0.24857 | 1300 | Residential, High Density | CB-01 | Maritime Hammock Preserve Alum Pond | 175.8718 | CB-1 | Maritime Hammock Preserve Alum Pond | [24 empty] | 132.2934 | 483.1475
184 | City of Cocoa Beach | Banana River | B | BR3-5, BR7 | 0.59 | 0.64 | 0.49838 | 10.8064 | 2.082 | 5.3857 | 1.0376 | 1300 | Residential, High Density | CB-01 | Maritime Hammock Preserve Alum Pond | 175.8718 | CB-1 | Maritime Hammock Preserve Alum Pond | [24 empty] | 182.816 | 2016.8525
185 | City of Cocoa Beach | Banana River | B | BR3-5, BR7 | 0.59 | 0.64 | 0.34063 | 10.5118 | 1.3831 | 3.5806 | 0.47113 | 1450 | Tourist Services | CB-01 | Maritime Hammock Preserve Alum Pond | 175.8718 | CB-1 | Maritime Hammock Preserve Alum Pond | [24 empty] | 155.1666 | 1378.4763
186 | City of Cocoa Beach | Banana River | B | BR3-5, BR7 | 0.59 | 0.64 | 0.033021 | 11.752 | 2.3816 | 0.38806 | 0.078643 | 1300 | Residential, High Density | CB-01 | Maritime Hammock Preserve Alum Pond | 175.8718 | CB-1 | Maritime Hammock Preserve Alum Pond | [24 empty] | 105.38 | 133.6311
187 | City of Cocoa Beach | Banana River | B | BR3-5, BR7 | 0.59 | 0.64 | 0.58474 | 11.752 | 2.3816 | 6.8719 | 1.3926 | 1300 | Residential, High Density | CB-01 | Maritime Hammock Preserve Alum Pond | 175.8718 | CB-1 | Maritime Hammock Preserve Alum Pond | [24 empty] | 194.6895 | 2366.3689
188 | City of Cocoa Beach | Banana River | B | BR3-5, BR7 | 0.59 | 0.64 | 0.27609 | 7.3818 | 1.0081 | 2.038 | 0.27833 | 1750 | Governmental | CB-01 | Maritime Hammock Preserve Alum Pond | 175.8718 | CB-1 | Maritime Hammock Preserve Alum Pond | [24 empty] | 144.9234 | 1117.302
189 | City of Cocoa Beach | Banana River | B | BR3-5, BR7 | 0.59 | 0.64 | 0.10742 | 10.795 | 2.0799 | 1.1596 | 0.22343 | 1300 | Residential, High Density | CB-01 | Maritime Hammock Preserve Alum Pond | 175.8718 | CB-1 | Maritime Hammock Preserve Alum Pond | [24 empty] | 117.5522 | 434.7291
190 | City of Cocoa Beach | Banana River | B | BR3-5, BR7 | 0.59 | 0.64 | 0.51034 | 10.795 | 2.0799 | 5.5091 | 1.0615 | 1300 | Residential, High Density | CB-01 | Maritime Hammock Preserve Alum Pond | 175.8718 | CB-1 | Maritime Hammock Preserve Alum Pond | [24 empty] | 182.7738 | 2065.2709
191 | City of Cocoa Beach | Banana River | B | BR3-5, BR7 | 0.59 | 0.64 | 0.078372 | 11.6204 | 1.5342 | 0.91072 | 0.12024 | 1400 | Commercial and Services | CB-01 | Maritime Hammock Preserve Alum Pond | 175.8718 | CB-1 | Maritime Hammock Preserve Alum Pond | [24 empty] | 112.7051 | 317.1606
192 | City of Cocoa Beach | Banana River | B | BR3-5, BR7 | 0.59 | 0.64 | 0.53939 | 11.6204 | 1.5342 | 6.2679 | 0.82753 | 1410 | Retail Sales and Services | CB-01 | Maritime Hammock Preserve Alum Pond | 175.8718 | CB-1 | Maritime Hammock Preserve Alum Pond | [24 empty] | 187.3322 | 2182.8394
193 | City of Cocoa Beach | Banana River | B | BR3-5, BR7 | 0.59 | 0.64 | 0.61776 | 7.3818 | 1.0081 | 4.5602 | 0.62278 | 1750 | Governmental | CB-01 | Maritime Hammock Preserve Alum Pond | 175.8718 | CB-1 | Maritime Hammock Preserve Alum Pond | [24 empty] | 200 | 2500
194 | City of Cocoa Beach | Banana River | B | BR3-5, BR7 | 0.59 | 0.64 | 0.098821 | 10.7786 | 2.0769 | 1.0652 | 0.20524 | 1300 | Residential, High Density | CB-01 | Maritime Hammock Preserve Alum Pond | 175.8718 | CB-1 | Maritime Hammock Preserve Alum Pond | [24 empty] | 116.0425 | 399.9142
195 | City of Cocoa Beach | Banana River | B | BR3-5, BR7 | 0.59 | 0.64 | 0.14832 | 10.7786 | 2.0769 | 1.5987 | 0.30804 | 1300 | Residential, High Density | CB-01 | Maritime Hammock Preserve Alum Pond | 175.8718 | CB-1 | Maritime Hammock Preserve Alum Pond | [24 empty] | 124.0477 | 600.24
196 | City of Cocoa Beach | Banana River | B | BR3-5, BR7 | 0.59 | 0.64 | 0.35311 | 10.7786 | 2.0769 | 3.8061 | 0.73336 | 1300 | Residential, High Density | CB-01 | Maritime Hammock Preserve Alum Pond | 175.8718 | CB-1 | Maritime Hammock Preserve Alum Pond | [24 empty] | 157.1988 | 1428.9888
197 | City of Cocoa Beach | Banana River | B | BR3-5, BR7 | 0.59 | 0.64 | 0.017509 | 10.7786 | 2.0769 | 0.18872 | 0.036364 | 1300 | Residential, High Density | CB-01 | Maritime Hammock Preserve Alum Pond | 175.8718 | CB-1 | Maritime Hammock Preserve Alum Pond | [24 empty] | 102.8656 | 70.857
198 | City of Cocoa Beach | Banana River | B | BR3-5, BR7 | 0.59 | 0.64 | 0.0021715 | 11.6202 | 1.5342 | 0.025233 | 0.0033314 | 1400 | Commercial and Services | CB-01 | Maritime Hammock Preserve Alum Pond | 175.8718 | CB-1 | Maritime Hammock Preserve Alum Pond | [24 empty] | 100.3913 | 8.7876
199 | City of Cocoa Beach | Banana River | B | BR3-5, BR7 | 0.59 | 0.64 | 0.5667 | 11.6202 | 1.5342 | 6.5852 | 0.86941 | 1430 | Professional Services | CB-01 | Maritime Hammock Preserve Alum Pond | 175.8718 | CB-1 | Maritime Hammock Preserve Alum Pond | [24 empty] | 191.5425 | 2293.3595
200 | City of Cocoa Beach | Banana River | B | BR3-5, BR7 | 0.59 | 0.64 | 0.021481 | 11.6202 | 1.5342 | 0.24961 | 0.032955 | 1430 | Professional Services | CB-01 | Maritime Hammock Preserve Alum Pond | 175.8718 | CB-1 | Maritime Hammock Preserve Alum Pond | [24 empty] | 97.6681 | 86.9302
201 | City of Cocoa Beach | Banana River | B | BR3-5, BR7 | 0.59 | 0.64 | 0.45856 | 11.3058 | 2.2405 | 5.1844 | 1.0274 | 1300 | Residential, High Density | CB-01 | Maritime Hammock Preserve Alum Pond | 175.8718 | CB-1 | Maritime Hammock Preserve Alum Pond | [24 empty] | 178.9255 | 1855.745
202 | City of Cocoa Beach | Banana River | B | BR3-5, BR7 | 0.59 | 0.64 | 0.59984 | 11.6255 | 1.5349 | 6.9734 | 0.92066 | 1450 | Tourist Services | CB-01 | Maritime Hammock Preserve Alum Pond | 175.8718 | CB-1 | Maritime Hammock Preserve Alum Pond | [24 empty] | 197.1129 | 2427.4536
203 | City of Cocoa Beach | Banana River | B | BR3-5, BR7 | 0.59 | 0.64 | 3.715e-06 | 11.4306 | 1.5266 | 4.2465e-05 | 5.6712e-06 | 1300 | Residential, High Density | CB-01 | Maritime Hammock Preserve Alum Pond | 175.8718 | CB-1 | Maritime Hammock Preserve Alum Pond | [24 empty] | 1.7603 | 0.015034
204 | City of Cocoa Beach | Banana River | B | BR3-5, BR7 | 0.59 | 0.64 | 0.15724 | 11.4306 | 1.5266 | 1.7973 | 0.24003 | 1400 | Commercial and Services | CB-01 | Maritime Hammock Preserve Alum Pond | 175.8718 | CB-1 | Maritime Hammock Preserve Alum Pond | [24 empty] | 196.5532 | 636.3088
205 | Natural Lands | Banana River | B | BR3-5, BR7 | 0.59 | 0.64 | 0.016372 | 11.4306 | 1.5266 | 0.18714 | 0.024992 | 3200 | Shrub and Brushland | CB-01 | Maritime Hammock Preserve Alum Pond | 175.8718 | CB-1 | Maritime Hammock Preserve Alum Pond | [24 empty] | 95.67 | 66.2535
206 | City of Cocoa Beach | Banana River | B | BR3-5, BR7 | 0.59 | 0.64 | 0.42844 | 11.4306 | 1.5266 | 4.8974 | 0.65404 | 1410 | Retail Sales and Services | CB-01 | Maritime Hammock Preserve Alum Pond | 175.8718 | CB-1 | Maritime Hammock Preserve Alum Pond | [24 empty] | 167.2402 | 1733.8479
207 | City of Cocoa Beach | Banana River | B | BR3-5, BR7 | 0.59 | 0.64 | 0.014029 | 11.4306 | 1.5266 | 0.16036 | 0.021416 | 1300 | Residential, High Density | CB-01 | Maritime Hammock Preserve Alum Pond | 175.8718 | CB-1 | Maritime Hammock Preserve Alum Pond | [24 empty] | 98.4467 | 56.7721
208 | City of Cocoa Beach | Banana River | B | BR3-5, BR7 | 0.59 | 0.64 | 0.0010417 | 11.4306 | 1.5266 | 0.011907 | 0.0015901 | 1300 | Residential, High Density | CB-01 | Maritime Hammock Preserve Alum Pond | 175.8718 | CB-1 | Maritime Hammock Preserve Alum Pond | [24 empty] | 9.4635 | 4.2154
209 | City of Cocoa Beach | Banana River | B | BR3-5, BR7 | 0.59 | 0.64 | 0.00063934 | 11.4306 | 1.5266 | 0.007308 | 0.00097598 | 1300 | Residential, High Density | CB-01 | Maritime Hammock Preserve Alum Pond | 175.8718 | CB-1 | Maritime Hammock Preserve Alum Pond | [24 empty] | 7.661 | 2.5873
210 | City of Cocoa Beach | Banana River | B | BR3-5, BR7 | 0.59 | 0.64 | 0.021397 | 9.5131 | 1.3785 | 0.20355 | 0.029496 | 1300 | Residential, High Density | CB-01 | Maritime Hammock Preserve Alum Pond | 175.8718 | CB-1 | Maritime Hammock Preserve Alum Pond | [24 empty] | 42.5932 | 86.5892
211 | City of Cocoa Beach | Banana River | B | BR3-5, BR7 | 0.59 | 0.64 | 0.011799 | 9.5131 | 1.3785 | 0.11224 | 0.016265 | 1400 | Commercial and Services | CB-01 | Maritime Hammock Preserve Alum Pond | 175.8718 | CB-1 | Maritime Hammock Preserve Alum Pond | [24 empty] | 89.9217 | 47.748
212 | City of Cocoa Beach | Banana River | B | BR3-5, BR7 | 0.59 | 0.64 | 0.067542 | 9.5131 | 1.3785 | 0.64253 | 0.093107 | 1410 | Retail Sales and Services | CB-01 | Maritime Hammock Preserve Alum Pond | 175.8718 | CB-1 | Maritime Hammock Preserve Alum Pond | [24 empty] | 80.5727 | 273.332
213 | City of Cocoa Beach | Banana River | B | BR3-5, BR7 | 0.59 | 0.64 | 0.0046526 | 9.5131 | 1.3785 | 0.04426 | 0.0064136 | 1300 | Residential, High Density | CB-01 | Maritime Hammock Preserve Alum Pond | 175.8718 | CB-1 | Maritime Hammock Preserve Alum Pond | [24 empty] | 20.1634 | 18.8282
214 | City of Cocoa Beach | Banana River | B | BR3-5, BR7 | 0.59 | 0.64 | 0.13181 | 9.5131 | 1.3785 | 1.2539 | 0.1817 | 1300 | Residential, High Density | CB-01 | Maritime Hammock Preserve Alum Pond | 175.8718 | CB-1 | Maritime Hammock Preserve Alum Pond | [24 empty] | 121.3628 | 533.4249
215 | City of Cocoa Beach | Banana River | B | BR3-5, BR7 | 0.59 | 0.64 | 0.57521 | 7.6798 | 1.0452 | 4.4175 | 0.6012 | 1750 | Governmental | CB-01 | Maritime Hammock Preserve Alum Pond | 175.8718 | CB-1 | Maritime Hammock Preserve Alum Pond | [24 empty] | 193.136 | 2327.7806
216 | City of Cocoa Beach | Banana River | B | BR3-5, BR7 | 0.59 | 0.64 | 0.042556 | 7.6798 | 1.0452 | 0.32683 | 0.04448 | 1450 | Tourist Services | CB-01 | Maritime Hammock Preserve Alum Pond | 175.8718 | CB-1 | Maritime Hammock Preserve Alum Pond | [24 empty] | 106.9136 | 172.2194
217 | City of Cocoa Beach | Banana River | B | BR3-5, BR7 | 0.59 | 0.64 | 0.11292 | 11.9644 | 1.7292 | 1.351 | 0.19526 | 1300 | Residential, High Density | CB-01 | Maritime Hammock Preserve Alum Pond | 175.8718 | CB-1 | Maritime Hammock Preserve Alum Pond | [24 empty] | 118.2874 | 456.9749
218 | City of Cocoa Beach | Banana River | B | BR3-5, BR7 | 0.59 | 0.64 | 0.040398 | 11.9644 | 1.7292 | 0.48334 | 0.069856 | 1400 | Commercial and Services | CB-01 | Maritime Hammock Preserve Alum Pond | 175.8718 | CB-1 | Maritime Hammock Preserve Alum Pond | [24 empty] | 106.5706 | 163.4861
219 | City of Cocoa Beach | Banana River | B | BR3-5, BR7 | 0.59 | 0.64 | 0.46444 | 11.9644 | 1.7292 | 5.5568 | 0.8031 | 1450 | Tourist Services | CB-01 | Maritime Hammock Preserve Alum Pond | 175.8718 | CB-1 | Maritime Hammock Preserve Alum Pond | [24 empty] | 175.2043 | 1879.539
220 | City of Cocoa Beach | Banana River | B | BR3-5, BR7 | 0.59 | 0.64 | 0.0036723 | 9.7516 | 1.7059 | 0.035811 | 0.0062646 | 1200 | Residential, Medium Density-Two-five dwellingunits per acre | CB-01 | Maritime Hammock Preserve Alum Pond | 175.8718 | CB-1 | Maritime Hammock Preserve Alum Pond | [24 empty] | 43.1173 | 14.8613
221 | City of Cocoa Beach | Banana River | B | BR3-5, BR7 | 0.59 | 0.64 | 0.0041455 | 9.7516 | 1.7059 | 0.040425 | 0.0070718 | 1210 | Fixed Single Family Units | CB-01 | Maritime Hammock Preserve Alum Pond | 175.8718 | CB-1 | Maritime Hammock Preserve Alum Pond | [24 empty] | 19.6894 | 16.7762
222 | City of Cocoa Beach | Banana River | B | BR3-5, BR7 | 0.59 | 0.64 | 0.14695 | 9.7516 | 1.7059 | 1.433 | 0.25068 | 1210 | Fixed Single Family Units | CB-01 | Maritime Hammock Preserve Alum Pond | 175.8718 | CB-1 | Maritime Hammock Preserve Alum Pond | [24 empty] | 95.9101 | 594.6854
223 | City of Cocoa Beach | Banana River | B | BR3-5, BR7 | 0.59 | 0.64 | 0.16911 | 9.7516 | 1.7059 | 1.6491 | 0.28848 | 1210 | Fixed Single Family Units | CB-01 | Maritime Hammock Preserve Alum Pond | 175.8718 | CB-1 | Maritime Hammock Preserve Alum Pond | [24 empty] | 104.5161 | 684.353
224 | City of Cocoa Beach | Banana River | B | BR3-5, BR7 | 0.59 | 0.64 | 0.011681 | 9.7516 | 1.7059 | 0.11391 | 0.019926 | 1210 | Fixed Single Family Units | CB-01 | Maritime Hammock Preserve Alum Pond | 175.8718 | CB-1 | Maritime Hammock Preserve Alum Pond | [24 empty] | 56.2937 | 47.2701
225 | City of Cocoa Beach | Banana River | B | BR3-5, BR7 | 0.59 | 0.64 | 0.015601 | 9.7516 | 1.7059 | 0.15213 | 0.026613 | 1300 | Residential, High Density | CB-01 | Maritime Hammock Preserve Alum Pond | 175.8718 | CB-1 | Maritime Hammock Preserve Alum Pond | [24 empty] | 52.7051 | 63.1332
226 | City of Cocoa Beach | Banana River | B | BR3-5, BR7 | 0.59 | 0.64 | 0.61776 | 10.7888 | 2.0788 | 6.6649 | 1.2842 | 1300 | Residential, High Density | CB-01 | Maritime Hammock Preserve Alum Pond | 175.8718 | CB-1 | Maritime Hammock Preserve Alum Pond | [24 empty] | 200 | 2500
227 | City of Cocoa Beach | Banana River | B | BR3-5, BR7 | 0.59 | 0.64 | 0.020693 | 8.2695 | 1.1221 | 0.17112 | 0.023221 | 1200 | Residential, Medium Density-Two-five dwellingunits per acre | CB-01 | Maritime Hammock Preserve Alum Pond | 175.8718 | CB-1 | Maritime Hammock Preserve Alum Pond | [24 empty] | 103.3674 | 83.7427
228 | City of Cocoa Beach | Banana River | B | BR3-5, BR7 | 0.59 | 0.64 | 0.22665 | 8.2695 | 1.1221 | 1.8743 | 0.25433 | 1750 | Governmental | CB-01 | Maritime Hammock Preserve Alum Pond | 175.8718 | CB-1 | Maritime Hammock Preserve Alum Pond | [24 empty] | 136.7109 | 917.2207
229 | City of Cocoa Beach | Banana River | B | BR3-5, BR7 | 0.59 | 0.64 | 0.0021455 | 11.5796 | 1.5286 | 0.024843 | 0.0032796 | 1400 | Commercial and Services | CB-01 | Maritime Hammock Preserve Alum Pond | 175.8718 | CB-1 | Maritime Hammock Preserve Alum Pond | [24 empty] | 100.3694 | 8.6824
230 | City of Cocoa Beach | Banana River | B | BR3-5, BR7 | 0.59 | 0.64 | 0.52531 | 11.5796 | 1.5286 | 6.0828 | 0.80299 | 1410 | Retail Sales and Services | CB-01 | Maritime Hammock Preserve Alum Pond | 175.8718 | CB-1 | Maritime Hammock Preserve Alum Pond | [24 empty] | 185.0447 | 2125.8369
231 | City of Cocoa Beach | Banana River | B | BR3-5, BR7 | 0.59 | 0.64 | 0.61776 | 7.3818 | 1.0081 | 4.5602 | 0.62278 | 1750 | Governmental | CB-01 | Maritime Hammock Preserve Alum Pond | 175.8718 | CB-1 | Maritime Hammock Preserve Alum Pond | [24 empty] | 200 | 2500
232 | City of Cocoa Beach | Banana River | B | BR3-5, BR7 | 0.59 | 0.64 | 0.2614 | 10.795 | 2.0799 | 2.8218 | 0.54369 | 1300 | Residential, High Density | CB-01 | Maritime Hammock Preserve Alum Pond | 175.8718 | CB-1 | Maritime Hammock Preserve Alum Pond | [24 empty] | 142.3367 | 1057.8594
233 | City of Cocoa Beach | Banana River | B | BR3-5, BR7 | 0.59 | 0.64 | 0.062501 | 10.795 | 2.0799 | 0.6747 | 0.13 | 1300 | Residential, High Density | CB-01 | Maritime Hammock Preserve Alum Pond | 175.8718 | CB-1 | Maritime Hammock Preserve Alum Pond | [24 empty] | 110.126 | 252.9339
234 | City of Cocoa Beach | Banana River | B | BR3-5, BR7 | 0.59 | 0.64 | 0.29386 | 10.795 | 2.0799 | 3.1722 | 0.6112 | 1300 | Residential, High Density | CB-01 | Maritime Hammock Preserve Alum Pond | 175.8718 | CB-1 | Maritime Hammock Preserve Alum Pond | [24 empty] | 147.5993 | 1189.2067
235 | City of Cocoa Beach | Banana River | B | BR3-5, BR7 | 0.59 | 0.64 | 0.17403 | 8.6581 | 1.1693 | 1.5067 | 0.20349 | 1400 | Commercial and Services | CB-01 | Maritime Hammock Preserve Alum Pond | 175.8718 | CB-1 | Maritime Hammock Preserve Alum Pond | [24 empty] | 117.3948 | 704.2609
236 | City of Cocoa Beach | Banana River | B | BR3-5, BR7 | 0.59 | 0.64 | 0.3118 | 8.6581 | 1.1693 | 2.6996 | 0.36459 | 1750 | Governmental | CB-01 | Maritime Hammock Preserve Alum Pond | 175.8718 | CB-1 | Maritime Hammock Preserve Alum Pond | [24 empty] | 143.6384 | 1261.8051
237 | City of Cocoa Beach | Banana River | B | BR3-5, BR7 | 0.59 | 0.64 | 0.0259 | 8.6581 | 1.1693 | 0.22425 | 0.030285 | 1410 | Retail Sales and Services | CB-01 | Maritime Hammock Preserve Alum Pond | 175.8718 | CB-1 | Maritime Hammock Preserve Alum Pond | [24 empty] | 89.3111 | 104.814
238 | City of Cocoa Beach | Banana River | B | BR3-5, BR7 | 0.59 | 0.64 | 0.10604 | 8.6581 | 1.1693 | 0.91809 | 0.12399 | 1410 | Retail Sales and Services | CB-01 | Maritime Hammock Preserve Alum Pond | 175.8718 | CB-1 | Maritime Hammock Preserve Alum Pond | [24 empty] | 117.1741 | 429.12
239 | City of Cocoa Beach | Banana River | B | BR3-5, BR7 | 0.59 | 0.64 | 0.61776 | 11.2387 | 2.2195 | 6.9429 | 1.3711 | 1300 | Residential, High Density | CB-01 | Maritime Hammock Preserve Alum Pond | 175.8718 | CB-1 | Maritime Hammock Preserve Alum Pond | [24 empty] | 200 | 2500
240 | City of Cocoa Beach | Banana River | B | BR3-5, BR7 | 0.59 | 0.64 | 0.0010126 | 11.7943 | 2.395 | 0.011943 | 0.0024252 | 1300 | Residential, High Density | CB-01 | Maritime Hammock Preserve Alum Pond | 175.8718 | CB-1 | Maritime Hammock Preserve Alum Pond | [24 empty] | 12.4813 | 4.098
241 | City of Cocoa Beach | Banana River | B | BR3-5, BR7 | 0.59 | 0.64 | 0.026543 | 11.7943 | 2.395 | 0.31306 | 0.06357 | 1300 | Residential, High Density | CB-01 | Maritime Hammock Preserve Alum Pond | 175.8718 | CB-1 | Maritime Hammock Preserve Alum Pond | [24 empty] | 93.9533 | 107.4161
242 | City of Cocoa Beach | Banana River | B | BR3-5, BR7 | 0.59 | 0.64 | 0.61776 | 10.7971 | 2.0803 | 6.67 | 1.2851 | 1300 | Residential, High Density | CB-01 | Maritime Hammock Preserve Alum Pond | 175.8718 | CB-1 | Maritime Hammock Preserve Alum Pond | [24 empty] | 200 | 2500
243 | City of Cocoa Beach | Banana River | B | BR3-5, BR7 | 0.59 | 0.64 | 0.05283 | 11.7943 | 2.395 | 0.62309 | 0.12653 | 1300 | Residential, High Density | CB-01 | Maritime Hammock Preserve Alum Pond | 175.8718 | CB-1 | Maritime Hammock Preserve Alum Pond | [24 empty] | 104.2069 | 213.7948
244 | City of Cocoa Beach | Banana River | B | BR3-5, BR7 | 0.59 | 0.64 | 0.0032234 | 11.7943 | 2.395 | 0.038017 | 0.0077199 | 1300 | Residential, High Density | CB-01 | Maritime Hammock Preserve Alum Pond | 175.8718 | CB-1 | Maritime Hammock Preserve Alum Pond | [24 empty] | 15.6596 | 13.0446
245 | City of Cocoa Beach | Banana River | B | BR3-5, BR7 | 0.59 | 0.64 | 0.56171 | 11.7943 | 2.395 | 6.625 | 1.3453 | 1300 | Residential, High Density | CB-01 | Maritime Hammock Preserve Alum Pond | 175.8718 | CB-1 | Maritime Hammock Preserve Alum Pond | [24 empty] | 190.9608 | 2273.1607
246 | City of Cocoa Beach | Banana River | B | BR3-5, BR7 | 0.59 | 0.64 | 0.02608 | 7.3808 | 1.008 | 0.19249 | 0.026288 | 1750 | Governmental | CB-01 | Maritime Hammock Preserve Alum Pond | 175.8718 | CB-1 | Maritime Hammock Preserve Alum Pond | [24 empty] | 104.4067 | 105.541
247 | City of Cocoa Beach | Banana River | B | BR3-5, BR7 | 0.59 | 0.64 | 0.22978 | 11.6159 | 1.5336 | 2.6692 | 0.3524 | 1410 | Retail Sales and Services | CB-01 | Maritime Hammock Preserve Alum Pond | 175.8718 | CB-1 | Maritime Hammock Preserve Alum Pond | [24 empty] | 137.1977 | 929.9041
248 | City of Cocoa Beach | Banana River | B | BR3-5, BR7 | 0.59 | 0.64 | 0.38798 | 11.6159 | 1.5336 | 4.5067 | 0.595 | 1430 | Professional Services | CB-01 | Maritime Hammock Preserve Alum Pond | 175.8718 | CB-1 | Maritime Hammock Preserve Alum Pond | [24 empty] | 162.8054 | 1570.0959
249 | City of Cocoa Beach | Banana River | B | BR3-5, BR7 | 0.59 | 0.64 | 0.18014 | 10.3327 | 1.862 | 1.8613 | 0.33541 | 1210 | Fixed Single Family Units | CB-01 | Maritime Hammock Preserve Alum Pond | 175.8718 | CB-1 | Maritime Hammock Preserve Alum Pond | [24 empty] | 107.7512 | 728.9905
250 | City of Cocoa Beach | Banana River | B | BR3-5, BR7 | 0.59 | 0.64 | 0.014149 | 10.3327 | 1.862 | 0.1462 | 0.026346 | 1210 | Fixed Single Family Units | CB-01 | Maritime Hammock Preserve Alum Pond | 175.8718 | CB-1 | Maritime Hammock Preserve Alum Pond | [24 empty] | 46.8088 | 57.2606
251 | City of Cocoa Beach | Banana River | B | BR3-5, BR7 | 0.59 | 0.64 | 0.40937 | 10.3327 | 1.862 | 4.2299 | 0.76223 | 1300 | Residential, High Density | CB-01 | Maritime Hammock Preserve Alum Pond | 175.8718 | CB-1 | Maritime Hammock Preserve Alum Pond | [24 empty] | 193.0505 | 1656.6631
252 | City of Cocoa Beach | Banana River | B | BR3-5, BR7 | 0.59 | 0.64 | 0.20903 | 8.0616 | 1.1437 | 1.6851 | 0.23908 | 1400 | Commercial and Services | CB-01 | Maritime Hammock Preserve Alum Pond | 175.8718 | CB-1 | Maritime Hammock Preserve Alum Pond | [24 empty] | 133.8463 | 845.9218
253 | City of Cocoa Beach | Banana River | B | BR3-5, BR7 | 0.59 | 0.64 | 0.05975 | 8.0616 | 1.1437 | 0.48168 | 0.068339 | 1750 | Governmental | CB-01 | Maritime Hammock Preserve Alum Pond | 175.8718 | CB-1 | Maritime Hammock Preserve Alum Pond | [24 empty] | 74.8066 | 241.8006
254 | City of Cocoa Beach | Banana River | B | BR3-5, BR7 | 0.59 | 0.64 | 0.30299 | 8.0616 | 1.1437 | 2.4426 | 0.34655 | 1750 | Governmental | CB-01 | Maritime Hammock Preserve Alum Pond | 175.8718 | CB-1 | Maritime Hammock Preserve Alum Pond | [24 empty] | 142.2317 | 1226.1705
255 | City of Cocoa Beach | Banana River | B | BR3-5, BR7 | 0.59 | 0.64 | 0.045988 | 8.0616 | 1.1437 | 0.37074 | 0.052599 | 1300 | Residential, High Density | CB-01 | Maritime Hammock Preserve Alum Pond | 175.8718 | CB-1 | Maritime Hammock Preserve Alum Pond | [24 empty] | 107.4492 | 186.1071
256 | City of Cocoa Beach | Banana River | B | BR3-5, BR7 | 0.59 | 0.64 | 0.072635 | 11.3281 | 2.2477 | 0.82282 | 0.16327 | 1300 | Residential, High Density | CB-01 | Maritime Hammock Preserve Alum Pond | 175.8718 | CB-1 | Maritime Hammock Preserve Alum Pond | [24 empty] | 111.7808 | 293.9435
257 | City of Cocoa Beach | Banana River | B | BR3-5, BR7 | 0.59 | 0.64 | 0.54513 | 11.3281 | 2.2477 | 6.1753 | 1.2253 | 1300 | Residential, High Density | CB-01 | Maritime Hammock Preserve Alum Pond | 175.8718 | CB-1 | Maritime Hammock Preserve Alum Pond | [24 empty] | 188.2653 | 2206.0565
258 | City of Cocoa Beach | Banana River | B | BR3-5, BR7 | 0.59 | 0.64 | 0.044841 | 10.1281 | 1.4852 | 0.45415 | 0.066599 | 1300 | Residential, High Density | CB-01 | Maritime Hammock Preserve Alum Pond | 175.8718 | CB-1 | Maritime Hammock Preserve Alum Pond | [24 empty] | 56.6427 | 181.4633
259 | City of Cocoa Beach | Banana River | B | BR3-5, BR7 | 0.59 | 0.64 | 0.018816 | 10.1281 | 1.4852 | 0.19057 | 0.027947 | 1400 | Commercial and Services | CB-01 | Maritime Hammock Preserve Alum Pond | 175.8718 | CB-1 | Maritime Hammock Preserve Alum Pond | [24 empty] | 42.2301 | 76.1473
260 | City of Cocoa Beach | Banana River | B | BR3-5, BR7 | 0.59 | 0.64 | 0.13952 | 10.1281 | 1.4852 | 1.413 | 0.20721 | 1410 | Retail Sales and Services | CB-01 | Maritime Hammock Preserve Alum Pond | 175.8718 | CB-1 | Maritime Hammock Preserve Alum Pond | [24 empty] | 100.5069 | 564.598
261 | City of Cocoa Beach | Banana River | B | BR3-5, BR7 | 0.59 | 0.64 | 0.0038777 | 10.1281 | 1.4852 | 0.039273 | 0.0057592 | 1300 | Residential, High Density | CB-01 | Maritime Hammock Preserve Alum Pond | 175.8718 | CB-1 | Maritime Hammock Preserve Alum Pond | [24 empty] | 28.6319 | 15.6924
262 | City of Cocoa Beach | Banana River | B | BR3-5, BR7 | 0.59 | 0.64 | 0.085356 | 10.795 | 2.0799 | 0.92141 | 0.17753 | 1300 | Residential, High Density | CB-01 | Maritime Hammock Preserve Alum Pond | 175.8718 | CB-1 | Maritime Hammock Preserve Alum Pond | [24 empty] | 113.8459 | 345.422
263 | City of Cocoa Beach | Banana River | B | BR3-5, BR7 | 0.59 | 0.64 | 0.61776 | 8.6414 | 1.1734 | 5.3383 | 0.72491 | 1450 | Tourist Services | CB-01 | Maritime Hammock Preserve Alum Pond | 175.8718 | CB-1 | Maritime Hammock Preserve Alum Pond | [24 empty] | 200 | 2500
264 | City of Cocoa Beach | Banana River | B | BR3-5, BR7 | 0.59 | 0.64 | 0.022763 | 7.9509 | 1.3759 | 0.18098 | 0.031318 | 1300 | Residential, High Density | CB-01 | Maritime Hammock Preserve Alum Pond | 175.8718 | CB-1 | Maritime Hammock Preserve Alum Pond | [24 empty] | 75.1968 | 92.1176
265 | Natural Lands | Banana River | B | BR3-5, BR7 | 0.59 | 0.64 | 0.0013265 | 7.9509 | 1.3759 | 0.010547 | 0.0018251 | 5400 | Bays and estuaries | CB-01 | Maritime Hammock Preserve Alum Pond | 175.8718 | CB-1 | Maritime Hammock Preserve Alum Pond | [24 empty] | 9.2787 | 5.3682
266 | City of Cocoa Beach | Banana River | B | BR3-5, BR7 | 0.59 | 0.64 | 0.12048 | 7.9509 | 1.3759 | 0.95793 | 0.16577 | 1300 | Residential, High Density | CB-01 | Maritime Hammock Preserve Alum Pond | 175.8718 | CB-1 | Maritime Hammock Preserve Alum Pond | [24 empty] | 100.6777 | 487.5703
267 | City of Cocoa Beach | Banana River | B | BR3-5, BR7 | 0.59 | 0.64 | 0.11788 | 9.3659 | 1.3763 | 1.1041 | 0.16224 | 1200 | Residential, Medium Density-Two-five dwellingunits per acre | CB-01 | Maritime Hammock Preserve Alum Pond | 175.8718 | CB-1 | Maritime Hammock Preserve Alum Pond | [24 empty] | 145.2964 | 477.056
268 | City of Cocoa Beach | Banana River | B | BR3-5, BR7 | 0.59 | 0.64 | 0.00018107 | 9.3659 | 1.3763 | 0.0016959 | 0.00024922 | 1400 | Commercial and Services | CB-01 | Maritime Hammock Preserve Alum Pond | 175.8718 | CB-1 | Maritime Hammock Preserve Alum Pond | [24 empty] | 8.761 | 0.73278
269 | City of Cocoa Beach | Banana River | B | BR3-5, BR7 | 0.59 | 0.64 | 0.0088713 | 9.3659 | 1.3763 | 0.083088 | 0.01221 | 1300 | Residential, High Density | CB-01 | Maritime Hammock Preserve Alum Pond | 175.8718 | CB-1 | Maritime Hammock Preserve Alum Pond | [24 empty] | 35.2634 | 35.9011
270 | City of Cocoa Beach | Banana River | B | BR3-5, BR7 | 0.59 | 0.64 | 0.028631 | 9.3659 | 1.3763 | 0.26815 | 0.039405 | 1430 | Professional Services | CB-01 | Maritime Hammock Preserve Alum Pond | 175.8718 | CB-1 | Maritime Hammock Preserve Alum Pond | [24 empty] | 75.5507 | 115.8643
271 | City of Cocoa Beach | Banana River | B | BR3-5, BR7 | 0.59 | 0.64 | 0.27805 | 9.3659 | 1.3763 | 2.6042 | 0.38268 | 1210 | Fixed Single Family Units | CB-01 | Maritime Hammock Preserve Alum Pond | 175.8718 | CB-1 | Maritime Hammock Preserve Alum Pond | [24 empty] | 134.7647 | 1125.2119
272 | City of Cocoa Beach | Banana River | B | BR3-5, BR7 | 0.59 | 0.64 | 0.18382 | 9.3659 | 1.3763 | 1.7217 | 0.253 | 1210 | Fixed Single Family Units | CB-01 | Maritime Hammock Preserve Alum Pond | 175.8718 | CB-1 | Maritime Hammock Preserve Alum Pond | [24 empty] | 114.8994 | 743.9106
273 | City of Cocoa Beach | Banana River | B | BR3-5, BR7 | 0.59 | 0.64 | 0.02045 | 11.5043 | 1.617 | 0.23526 | 0.033067 | 1430 | Professional Services | CB-01 | Maritime Hammock Preserve Alum Pond | 175.8718 | CB-1 | Maritime Hammock Preserve Alum Pond | [24 empty] | 90.7382 | 82.7566
274 | City of Cocoa Beach | Banana River | B | BR3-5, BR7 | 0.59 | 0.64 | 0.0017024 | 11.5043 | 1.617 | 0.019585 | 0.0027527 | 1300 | Residential, High Density | CB-01 | Maritime Hammock Preserve Alum Pond | 175.8718 | CB-1 | Maritime Hammock Preserve Alum Pond | [24 empty] | 15.2067 | 6.8893
275 | Natural Lands | Banana River | B | BR3-5, BR7 | 0.59 | 0.64 | 0.47442 | 6.6528 | 0.9129 | 3.1562 | 0.4331 | 4200 | Upland Hardwood Forest | CB-01 | Maritime Hammock Preserve Alum Pond | 175.8718 | CB-1 | Maritime Hammock Preserve Alum Pond | [24 empty] | 175.4207 | 1919.9252
276 | City of Cocoa Beach | Banana River | B | BR3-5, BR7 | 0.59 | 0.64 | 0.050421 | 6.6528 | 0.9129 | 0.33544 | 0.046029 | 1410 | Retail Sales and Services | CB-01 | Maritime Hammock Preserve Alum Pond | 175.8718 | CB-1 | Maritime Hammock Preserve Alum Pond | [24 empty] | 93.6611 | 204.0458
277 | City of Cocoa Beach | Banana River | B | BR3-5, BR7 | 0.59 | 0.64 | 0.29368 | 10.7884 | 2.0787 | 3.1683 | 0.61047 | 1300 | Residential, High Density | CB-01 | Maritime Hammock Preserve Alum Pond | 175.8718 | CB-1 | Maritime Hammock Preserve Alum Pond | [24 empty] | 147.5483 | 1188.4748
278 | City of Cocoa Beach | Banana River | B | BR3-5, BR7 | 0.59 | 0.64 | 0.32408 | 10.7884 | 2.0787 | 3.4964 | 0.67368 | 1300 | Residential, High Density | CB-01 | Maritime Hammock Preserve Alum Pond | 175.8718 | CB-1 | Maritime Hammock Preserve Alum Pond | [24 empty] | 152.4703 | 1311.5252
279 | City of Cocoa Beach | Banana River | B | BR3-5, BR7 | 0.59 | 0.64 | 0.61776 | 7.3808 | 1.008 | 4.5596 | 0.62269 | 1750 | Governmental | CB-01 | Maritime Hammock Preserve Alum Pond | 175.8718 | CB-1 | Maritime Hammock Preserve Alum Pond | [24 empty] | 200 | 2500
280 | City of Cocoa Beach | Banana River | B | BR3-5, BR7 | 0.59 | 0.64 | 0.61776 | 7.3808 | 1.008 | 4.5596 | 0.62269 | 1750 | Governmental | CB-01 | Maritime Hammock Preserve Alum Pond | 175.8718 | CB-1 | Maritime Hammock Preserve Alum Pond | [24 empty] | 200 | 2500
281 | City of Cocoa Beach | Banana River | B | BR3-5, BR7 | 0.59 | 0.64 | 0.00069657 | 10.77 | 1.4723 | 0.007502 | 0.0010256 | 1450 | Tourist Services | CB-01 | Maritime Hammock Preserve Alum Pond | 175.8718 | CB-1 | Maritime Hammock Preserve Alum Pond | [24 empty] | 30.8513 | 2.8189
282 | City of Cocoa Beach | Banana River | B | BR3-5, BR7 | 0.59 | 0.64 | 0.19939 | 7.3814 | 1.0081 | 1.4718 | 0.201 | 1750 | Governmental | CB-01 | Maritime Hammock Preserve Alum Pond | 175.8718 | CB-1 | Maritime Hammock Preserve Alum Pond | [24 empty] | 132.7985 | 806.9121
283 | City of Cocoa Beach | Banana River | B | BR3-5, BR7 | 0.59 | 0.64 | 0.018534 | 10.7775 | 2.0766 | 0.19975 | 0.038488 | 1300 | Residential, High Density | CB-01 | Maritime Hammock Preserve Alum Pond | 175.8718 | CB-1 | Maritime Hammock Preserve Alum Pond | [24 empty] | 55.2227 | 75.0041
284 | City of Cocoa Beach | Banana River | B | BR3-5, BR7 | 0.59 | 0.64 | 0.55906 | 10.7803 | 2.0772 | 6.0268 | 1.1613 | 1300 | Residential, High Density | CB-01 | Maritime Hammock Preserve Alum Pond | 175.8718 | CB-1 | Maritime Hammock Preserve Alum Pond | [24 empty] | 190.5461 | 2262.4465
285 | City of Cocoa Beach | Banana River | B | BR3-5, BR7 | 0.59 | 0.64 | 0.058701 | 10.7803 | 2.0772 | 0.63281 | 0.12193 | 1300 | Residential, High Density | CB-01 | Maritime Hammock Preserve Alum Pond | 175.8718 | CB-1 | Maritime Hammock Preserve Alum Pond | [24 empty] | 109.5504 | 237.5535
286 | City of Cocoa Beach | Banana River | B | BR3-5, BR7 | 0.59 | 0.64 | 0.61776 | 10.7786 | 2.0769 | 6.6586 | 1.283 | 1300 | Residential, High Density | CB-01 | Maritime Hammock Preserve Alum Pond | 175.8718 | CB-1 | Maritime Hammock Preserve Alum Pond | [24 empty] | 200 | 2500
287 | City of Cocoa Beach | Banana River | B | BR3-5, BR7 | 0.59 | 0.64 | 0.046623 | 10.0906 | 1.4642 | 0.47045 | 0.068267 | 1400 | Commercial and Services | CB-01 | Maritime Hammock Preserve Alum Pond | 175.8718 | CB-1 | Maritime Hammock Preserve Alum Pond | [24 empty] | 124.3773 | 188.6774
288 | City of Cocoa Beach | Banana River | B | BR3-5, BR7 | 0.59 | 0.64 | 0.092068 | 10.0906 | 1.4642 | 0.92902 | 0.13481 | 1430 | Professional Services | CB-01 | Maritime Hammock Preserve Alum Pond | 175.8718 | CB-1 | Maritime Hammock Preserve Alum Pond | [24 empty] | 89.8262 | 372.5876
289 | City of Cocoa Beach | Banana River | B | BR3-5, BR7 | 0.59 | 0.64 | 0.093583 | 10.0906 | 1.4642 | 0.94431 | 0.13703 | 1300 | Residential, High Density | CB-01 | Maritime Hammock Preserve Alum Pond | 175.8718 | CB-1 | Maritime Hammock Preserve Alum Pond | [24 empty] | 115.1656 | 378.7174
290 | City of Cocoa Beach | Banana River | B | BR3-5, BR7 | 0.59 | 0.64 | 0.0035145 | 10.0906 | 1.4642 | 0.035463 | 0.005146 | 1410 | Retail Sales and Services | CB-01 | Maritime Hammock Preserve Alum Pond | 175.8718 | CB-1 | Maritime Hammock Preserve Alum Pond | [24 empty] | 27.4944 | 14.2227
291 | City of Cocoa Beach | Banana River | B | BR3-5, BR7 | 0.59 | 0.64 | 0.0021535 | 9.5328 | 1.3473 | 0.020529 | 0.0029014 | 1400 | Commercial and Services | CB-01 | Maritime Hammock Preserve Alum Pond | 175.8718 | CB-1 | Maritime Hammock Preserve Alum Pond | [24 empty] | 100.3803 | 8.7151
292 | City of Cocoa Beach | Banana River | B | BR3-5, BR7 | 0.59 | 0.64 | 0.099613 | 9.5328 | 1.3473 | 0.94959 | 0.13421 | 1740 | Medical and Health Care | CB-01 | Maritime Hammock Preserve Alum Pond | 175.8718 | CB-1 | Maritime Hammock Preserve Alum Pond | [24 empty] | 82.7583 | 403.1206
293 | City of Cocoa Beach | Banana River | B | BR3-5, BR7 | 0.59 | 0.64 | 0.036778 | 9.5328 | 1.3473 | 0.3506 | 0.04955 | 1300 | Residential, High Density | CB-01 | Maritime Hammock Preserve Alum Pond | 175.8718 | CB-1 | Maritime Hammock Preserve Alum Pond | [24 empty] | 96.9973 | 148.8361
294 | City of Cocoa Beach | Banana River | B | BR3-5, BR7 | 0.59 | 0.64 | 0.097103 | 9.5328 | 1.3473 | 0.92566 | 0.13082 | 1430 | Professional Services | CB-01 | Maritime Hammock Preserve Alum Pond | 175.8718 | CB-1 | Maritime Hammock Preserve Alum Pond | [24 empty] | 80.9135 | 392.9603
295 | City of Cocoa Beach | Banana River | B | BR3-5, BR7 | 0.59 | 0.64 | 0.0023666 | 9.5328 | 1.3473 | 0.02256 | 0.0031885 | 1300 | Residential, High Density | CB-01 | Maritime Hammock Preserve Alum Pond | 175.8718 | CB-1 | Maritime Hammock Preserve Alum Pond | [24 empty] | 13.4715 | 9.5773
296 | City of Cocoa Beach | Banana River | B | BR3-5, BR7 | 0.59 | 0.64 | 0.0020927 | 10.3207 | 1.5021 | 0.021598 | 0.0031434 | 1400 | Commercial and Services | CB-01 | Maritime Hammock Preserve Alum Pond | 175.8718 | CB-1 | Maritime Hammock Preserve Alum Pond | [24 empty] | 104.2184 | 8.4689
297 | City of Cocoa Beach | Banana River | B | BR3-5, BR7 | 0.59 | 0.64 | 0.23702 | 10.3207 | 1.5021 | 2.4462 | 0.35602 | 1430 | Professional Services | CB-01 | Maritime Hammock Preserve Alum Pond | 175.8718 | CB-1 | Maritime Hammock Preserve Alum Pond | [24 empty] | 124.1435 | 959.1806
298 | City of Cocoa Beach | Banana River | B | BR3-5, BR7 | 0.59 | 0.64 | 0.11992 | 10.3207 | 1.5021 | 1.2376 | 0.18013 | 1300 | Residential, High Density | CB-01 | Maritime Hammock Preserve Alum Pond | 175.8718 | CB-1 | Maritime Hammock Preserve Alum Pond | [24 empty] | 91.4594 | 485.2868
299 | City of Cocoa Beach | Banana River | B | BR3-5, BR7 | 0.59 | 0.64 | 0.61776 | 8.6414 | 1.1734 | 5.3383 | 0.72491 | 1450 | Tourist Services | CB-01 | Maritime Hammock Preserve Alum Pond | 175.8718 | CB-1 | Maritime Hammock Preserve Alum Pond | [24 empty] | 200 | 2500
300 | City of Cocoa Beach | Banana River | B | BR3-5, BR7 | 0.59 | 0.64 | 0.056577 | 7.4951 | 1.023 | 0.42405 | 0.057877 | 1450 | Tourist Services | CB-01 | Maritime Hammock Preserve Alum Pond | 175.8718 | CB-1 | Maritime Hammock Preserve Alum Pond | [24 empty] | 109.1743 | 228.9594
301 | City of Cocoa Beach | Banana River | B | BR3-5, BR7 | 0.59 | 0.64 | 0.56119 | 7.4951 | 1.023 | 4.2061 | 0.57408 | 1750 | Governmental | CB-01 | Maritime Hammock Preserve Alum Pond | 175.8718 | CB-1 | Maritime Hammock Preserve Alum Pond | [24 empty] | 190.8575 | 2271.0406
302 | City of Cocoa Beach | Banana River | B | BR3-5, BR7 | 0.59 | 0.64 | 0.079915 | 9.2916 | 1.6082 | 0.74253 | 0.12852 | 1300 | Residential, High Density | CB-01 | Maritime Hammock Preserve Alum Pond | 175.8718 | CB-1 | Maritime Hammock Preserve Alum Pond | [24 empty] | 72.4007 | 323.4041
303 | City of Cocoa Beach | Banana River | B | BR3-5, BR7 | 0.59 | 0.64 | 0.11701 | 9.2916 | 1.6082 | 1.0872 | 0.18817 | 1300 | Residential, High Density | CB-01 | Maritime Hammock Preserve Alum Pond | 175.8718 | CB-1 | Maritime Hammock Preserve Alum Pond | [24 empty] | 92.1267 | 473.5218
304 | City of Cocoa Beach | Banana River | B | BR3-5, BR7 | 0.59 | 0.64 | 0.61776 | 10.7888 | 2.0788 | 6.6649 | 1.2842 | 1300 | Residential, High Density | CB-01 | Maritime Hammock Preserve Alum Pond | 175.8718 | CB-1 | Maritime Hammock Preserve Alum Pond | [24 empty] | 200 | 2500
305 | City of Cocoa Beach | Banana River | B | BR3-5, BR7 | 0.59 | 0.64 | 0.0086687 | 9.2289 | 1.3573 | 0.080003 | 0.011766 | 1200 | Residential, Medium Density-Two-five dwellingunits per acre | CB-01 | Maritime Hammock Preserve Alum Pond | 175.8718 | CB-1 | Maritime Hammock Preserve Alum Pond | [24 empty] | 23.8385 | 35.0812
306 | City of Cocoa Beach | Banana River | B | BR3-5, BR7 | 0.59 | 0.64 | 0.062321 | 9.2289 | 1.3573 | 0.57515 | 0.08459 | 1210 | Fixed Single Family Units | CB-01 | Maritime Hammock Preserve Alum Pond | 175.8718 | CB-1 | Maritime Hammock Preserve Alum Pond | [24 empty] | 97.2495 | 252.2037
307 | City of Cocoa Beach | Banana River | B | BR3-5, BR7 | 0.59 | 0.64 | 0.0010749 | 9.2289 | 1.3573 | 0.00992 | 0.001459 | 1210 | Fixed Single Family Units | CB-01 | Maritime Hammock Preserve Alum Pond | 175.8718 | CB-1 | Maritime Hammock Preserve Alum Pond | [24 empty] | 14.2177 | 4.3499
308 | City of Cocoa Beach | Banana River | B | BR3-5, BR7 | 0.59 | 0.64 | 0.0010397 | 8.9846 | 1.1927 | 0.0093415 | 0.00124 | 1400 | Commercial and Services | CB-01 | Maritime Hammock Preserve Alum Pond | 175.8718 | CB-1 | Maritime Hammock Preserve Alum Pond | [24 empty] | 48.2689 | 4.2076
309 | Natural Lands | Banana River | B | BR3-5, BR7 | 0.59 | 0.64 | 0.18029 | 8.9846 | 1.1927 | 1.6199 | 0.21503 | 4200 | Upland Hardwood Forest | CB-01 | Maritime Hammock Preserve Alum Pond | 175.8718 | CB-1 | Maritime Hammock Preserve Alum Pond | [24 empty] | 114.4432 | 729.6262
310 | City of Cocoa Beach | Banana River | B | BR3-5, BR7 | 0.59 | 0.64 | 0.21391 | 8.9846 | 1.1927 | 1.9219 | 0.25512 | 1410 | Retail Sales and Services | CB-01 | Maritime Hammock Preserve Alum Pond | 175.8718 | CB-1 | Maritime Hammock Preserve Alum Pond | [24 empty] | 118.2021 | 865.6619
311 | City of Cocoa Beach | Banana River | B | BR3-5, BR7 | 0.59 | 0.64 | 0.22491 | 11.6159 | 1.5336 | 2.6125 | 0.34491 | 1410 | Retail Sales and Services | CB-01 | Maritime Hammock Preserve Alum Pond | 175.8718 | CB-1 | Maritime Hammock Preserve Alum Pond | [24 empty] | 136.408 | 910.1617
312 | City of Cocoa Beach | Banana River | B | BR3-5, BR7 | 0.59 | 0.64 | 0.39286 | 11.6159 | 1.5336 | 4.5634 | 0.60248 | 1430 | Professional Services | CB-01 | Maritime Hammock Preserve Alum Pond | 175.8718 | CB-1 | Maritime Hammock Preserve Alum Pond | [24 empty] | 163.5951 | 1589.8383
313 | City of Cocoa Beach | Banana River | B | BR3-5, BR7 | 0.59 | 0.64 | 0.064288 | 10.795 | 2.0799 | 0.69398 | 0.13371 | 1300 | Residential, High Density | CB-01 | Maritime Hammock Preserve Alum Pond | 175.8718 | CB-1 | Maritime Hammock Preserve Alum Pond | [24 empty] | 110.4356 | 260.1633
314 | City of Cocoa Beach | Banana River | B | BR3-5, BR7 | 0.59 | 0.64 | 0.61564 | 10.8064 | 2.082 | 6.6529 | 1.2818 | 1300 | Residential, High Density | CB-01 | Maritime Hammock Preserve Alum Pond | 175.8718 | CB-1 | Maritime Hammock Preserve Alum Pond | [24 empty] | 199.2482 | 2491.4234
315 | City of Cocoa Beach | Banana River | B | BR3-5, BR7 | 0.59 | 0.64 | 0.00081686 | 9.5981 | 1.395 | 0.0078403 | 0.0011395 | 1400 | Commercial and Services | CB-01 | Maritime Hammock Preserve Alum Pond | 175.8718 | CB-1 | Maritime Hammock Preserve Alum Pond | [24 empty] | 102.0332 | 3.3057
316 | City of Cocoa Beach | Banana River | B | BR3-5, BR7 | 0.59 | 0.64 | 5.4135e-06 | 9.5981 | 1.395 | 5.1959e-05 | 7.5517e-06 | 8140 | Roads and Highways | CB-01 | Maritime Hammock Preserve Alum Pond | 175.8718 | CB-1 | Maritime Hammock Preserve Alum Pond | [24 empty] | 1.0975 | 0.021908
317 | City of Cocoa Beach | Banana River | B | BR3-5, BR7 | 0.59 | 0.64 | 0.09098 | 9.5981 | 1.395 | 0.87324 | 0.12692 | 1300 | Residential, High Density | CB-01 | Maritime Hammock Preserve Alum Pond | 175.8718 | CB-1 | Maritime Hammock Preserve Alum Pond | [24 empty] | 101.9242 | 368.1832
318 | City of Cocoa Beach | Banana River | B | BR3-5, BR7 | 0.59 | 0.64 | 0.028969 | 9.5981 | 1.395 | 0.27804 | 0.040411 | 1300 | Residential, High Density | CB-01 | Maritime Hammock Preserve Alum Pond | 175.8718 | CB-1 | Maritime Hammock Preserve Alum Pond | [24 empty] | 45.0874 | 117.2321
319 | City of Cocoa Beach | Banana River | B | BR3-5, BR7 | 0.59 | 0.64 | 0.10142 | 9.5981 | 1.395 | 0.97345 | 0.14148 | 1410 | Retail Sales and Services | CB-01 | Maritime Hammock Preserve Alum Pond | 175.8718 | CB-1 | Maritime Hammock Preserve Alum Pond | [24 empty] | 117.841 | 410.4379
320 | City of Cocoa Beach | Banana River | B | BR3-5, BR7 | 0.59 | 0.64 | 0.13306 | 10.7786 | 2.0768 | 1.4342 | 0.27634 | 1300 | Residential, High Density | CB-01 | Maritime Hammock Preserve Alum Pond | 175.8718 | CB-1 | Maritime Hammock Preserve Alum Pond | [24 empty] | 122.227 | 538.4716
321 | City of Cocoa Beach | Banana River | B | BR3-5, BR7 | 0.59 | 0.64 | 0.22357 | 10.0389 | 1.418 | 2.2444 | 0.31701 | 1200 | Residential, Medium Density-Two-five dwellingunits per acre | CB-01 | Maritime Hammock Preserve Alum Pond | 175.8718 | CB-1 | Maritime Hammock Preserve Alum Pond | [24 empty] | 164.0663 | 904.7487
322 | City of Cocoa Beach | Banana River | B | BR3-5, BR7 | 0.59 | 0.64 | 0.20209 | 10.0389 | 1.418 | 2.0288 | 0.28656 | 1430 | Professional Services | CB-01 | Maritime Hammock Preserve Alum Pond | 175.8718 | CB-1 | Maritime Hammock Preserve Alum Pond | [24 empty] | 131.625 | 817.8297
323 | City of Cocoa Beach | Banana River | B | BR3-5, BR7 | 0.59 | 0.64 | 0.0041477 | 10.0389 | 1.418 | 0.041638 | 0.0058812 | 1430 | Professional Services | CB-01 | Maritime Hammock Preserve Alum Pond | 175.8718 | CB-1 | Maritime Hammock Preserve Alum Pond | [24 empty] | 36.9473 | 16.785
324 | City of Cocoa Beach | Banana River | B | BR3-5, BR7 | 0.59 | 0.64 | 0.17799 | 10.0389 | 1.418 | 1.7868 | 0.25238 | 1210 | Fixed Single Family Units | CB-01 | Maritime Hammock Preserve Alum Pond | 175.8718 | CB-1 | Maritime Hammock Preserve Alum Pond | [24 empty] | 115.5565 | 720.2813
325 | City of Cocoa Beach | Banana River | B | BR3-5, BR7 | 0.59 | 0.64 | 0.009972 | 10.0389 | 1.418 | 0.10011 | 0.01414 | 1210 | Fixed Single Family Units | CB-01 | Maritime Hammock Preserve Alum Pond | 175.8718 | CB-1 | Maritime Hammock Preserve Alum Pond | [24 empty] | 34.4333 | 40.3552
326 | City of Cocoa Beach | Banana River | B | BR3-5, BR7 | 0.59 | 0.64 | 0.053883 | 11.7943 | 2.395 | 0.63551 | 0.12905 | 1300 | Residential, High Density | CB-01 | Maritime Hammock Preserve Alum Pond | 175.8718 | CB-1 | Maritime Hammock Preserve Alum Pond | [24 empty] | 108.7453 | 218.0561
327 | City of Cocoa Beach | Banana River | B | BR3-5, BR7 | 0.59 | 0.64 | 0.56388 | 11.7943 | 2.395 | 6.6506 | 1.3505 | 1300 | Residential, High Density | CB-01 | Maritime Hammock Preserve Alum Pond | 175.8718 | CB-1 | Maritime Hammock Preserve Alum Pond | [24 empty] | 191.3008 | 2281.9439
328 | City of Cocoa Beach | Banana River | B | BR3-5, BR7 | 0.59 | 0.64 | 0.0010386 | 9.7206 | 1.5342 | 0.010096 | 0.0015933 | 1400 | Commercial and Services | CB-01 | Maritime Hammock Preserve Alum Pond | 175.8718 | CB-1 | Maritime Hammock Preserve Alum Pond | [24 empty] | 39.3159 | 4.203
329 | City of Cocoa Beach | Banana River | B | BR3-5, BR7 | 0.59 | 0.64 | 0.24046 | 9.7206 | 1.5342 | 2.3374 | 0.3689 | 1300 | Residential, High Density | CB-01 | Maritime Hammock Preserve Alum Pond | 175.8718 | CB-1 | Maritime Hammock Preserve Alum Pond | [24 empty] | 139.345 | 973.1077
330 | City of Cocoa Beach | Banana River | B | BR3-5, BR7 | 0.59 | 0.64 | 0.0083216 | 9.7206 | 1.5342 | 0.080891 | 0.012767 | 1410 | Retail Sales and Services | CB-01 | Maritime Hammock Preserve Alum Pond | 175.8718 | CB-1 | Maritime Hammock Preserve Alum Pond | [24 empty] | 34.3546 | 33.6764
331 | City of Cocoa Beach | Banana River | B | BR3-5, BR7 | 0.59 | 0.64 | 0.20906 | 8.109 | 1.1586 | 1.6953 | 0.24221 | 1400 | Commercial and Services | CB-01 | Maritime Hammock Preserve Alum Pond | 175.8718 | CB-1 | Maritime Hammock Preserve Alum Pond | [24 empty] | 133.8515 | 846.0478
332 | City of Cocoa Beach | Banana River | B | BR3-5, BR7 | 0.59 | 0.64 | 0.35418 | 8.109 | 1.1586 | 2.872 | 0.41034 | 1750 | Governmental | CB-01 | Maritime Hammock Preserve Alum Pond | 175.8718 | CB-1 | Maritime Hammock Preserve Alum Pond | [24 empty] | 157.337 | 1433.3055
333 | City of Cocoa Beach | Banana River | B | BR3-5, BR7 | 0.59 | 0.64 | 0.054523 | 8.109 | 1.1586 | 0.44212 | 0.063169 | 1300 | Residential, High Density | CB-01 | Maritime Hammock Preserve Alum Pond | 175.8718 | CB-1 | Maritime Hammock Preserve Alum Pond | [24 empty] | 108.8306 | 220.6467
334 | City of Cocoa Beach | Banana River | B | BR3-5, BR7 | 0.59 | 0.64 | 0.61776 | 11.6081 | 1.5326 | 7.171 | 0.94676 | 1450 | Tourist Services | CB-01 | Maritime Hammock Preserve Alum Pond | 175.8718 | CB-1 | Maritime Hammock Preserve Alum Pond | [24 empty] | 200 | 2500
335 | City of Cocoa Beach | Banana River | B | BR3-5, BR7 | 0.59 | 0.64 | 0.0064209 | 7.4204 | 1.0132 | 0.047646 | 0.0065055 | 1450 | Tourist Services | CB-01 | Maritime Hammock Preserve Alum Pond | 175.8718 | CB-1 | Maritime Hammock Preserve Alum Pond | [24 empty] | 48.0844 | 25.9844
336 | City of Cocoa Beach | Banana River | B | BR3-5, BR7 | 0.59 | 0.64 | 0.18967 | 7.4204 | 1.0132 | 1.4075 | 0.19217 | 1750 | Governmental | CB-01 | Maritime Hammock Preserve Alum Pond | 175.8718 | CB-1 | Maritime Hammock Preserve Alum Pond | [24 empty] | 131.474 | 767.5801
337 | City of Cocoa Beach | Banana River | B | BR3-5, BR7 | 0.59 | 0.64 | 0.11476 | 8.4578 | 1.1916 | 0.97065 | 0.13676 | 1410 | Retail Sales and Services | CB-01 | Maritime Hammock Preserve Alum Pond | 175.8718 | CB-1 | Maritime Hammock Preserve Alum Pond | [24 empty] | 113.5515 | 464.4296
338 | City of Cocoa Beach | Banana River | B | BR3-5, BR7 | 0.59 | 0.64 | 0.45577 | 8.4578 | 1.1916 | 3.8548 | 0.54311 | 1740 | Medical and Health Care | CB-01 | Maritime Hammock Preserve Alum Pond | 175.8718 | CB-1 | Maritime Hammock Preserve Alum Pond | [24 empty] | 172.1982 | 1844.417
339 | City of Cocoa Beach | Banana River | B | BR3-5, BR7 | 0.59 | 0.64 | 0.009287 | 8.4578 | 1.1916 | 0.078548 | 0.011067 | 1300 | Residential, High Density | CB-01 | Maritime Hammock Preserve Alum Pond | 175.8718 | CB-1 | Maritime Hammock Preserve Alum Pond | [24 empty] | 25.6669 | 37.583
340 | City of Cocoa Beach | Banana River | B | BR3-5, BR7 | 0.59 | 0.64 | 0.037948 | 8.4578 | 1.1916 | 0.32096 | 0.04522 | 1300 | Residential, High Density | CB-01 | Maritime Hammock Preserve Alum Pond | 175.8718 | CB-1 | Maritime Hammock Preserve Alum Pond | [24 empty] | 90.7443 | 153.5705
341 | City of Cocoa Beach | Banana River | B | BR3-5, BR7 | 0.59 | 0.64 | 0.15642 | 11.8787 | 2.0781 | 1.858 | 0.32506 | 1300 | Residential, High Density | CB-01 | Maritime Hammock Preserve Alum Pond | 175.8718 | CB-1 | Maritime Hammock Preserve Alum Pond | [24 empty] | 127.9383 | 633.0026
342 | City of Cocoa Beach | Banana River | B | BR3-5, BR7 | 0.59 | 0.64 | 0.015623 | 11.8787 | 2.0781 | 0.18558 | 0.032466 | 1400 | Commercial and Services | CB-01 | Maritime Hammock Preserve Alum Pond | 175.8718 | CB-1 | Maritime Hammock Preserve Alum Pond | [24 empty] | 41.8345 | 63.2224
343 | City of Cocoa Beach | Banana River | B | BR3-5, BR7 | 0.59 | 0.64 | 0.22497 | 11.8787 | 2.0781 | 2.6723 | 0.46751 | 1450 | Tourist Services | CB-01 | Maritime Hammock Preserve Alum Pond | 175.8718 | CB-1 | Maritime Hammock Preserve Alum Pond | [24 empty] | 171.7746 | 910.4152
344 | City of Cocoa Beach | Banana River | B | BR3-5, BR7 | 0.59 | 0.64 | 0.22075 | 11.8787 | 2.0781 | 2.6223 | 0.45876 | 1300 | Residential, High Density | CB-01 | Maritime Hammock Preserve Alum Pond | 175.8718 | CB-1 | Maritime Hammock Preserve Alum Pond | [24 empty] | 120.8616 | 893.3598
345 | City of Cocoa Beach | Banana River | B | BR3-5, BR7 | 0.59 | 0.64 | 0.022898 | 10.7792 | 2.0756 | 0.24682 | 0.047527 | 1300 | Residential, High Density | CB-01 | Maritime Hammock Preserve Alum Pond | 175.8718 | CB-1 | Maritime Hammock Preserve Alum Pond | [24 empty] | 56.9486 | 92.6657
346 | City of Cocoa Beach | Banana River | B | BR3-5, BR7 | 0.59 | 0.64 | 0.00058625 | 10.7792 | 2.0756 | 0.0063193 | 0.0012168 | 1400 | Commercial and Services | CB-01 | Maritime Hammock Preserve Alum Pond | 175.8718 | CB-1 | Maritime Hammock Preserve Alum Pond | [24 empty] | 13.4528 | 2.3725
347 | City of Cocoa Beach | Banana River | B | BR3-5, BR7 | 0.59 | 0.64 | 0.279 | 10.7792 | 2.0756 | 3.0074 | 0.57908 | 1300 | Residential, High Density | CB-01 | Maritime Hammock Preserve Alum Pond | 175.8718 | CB-1 | Maritime Hammock Preserve Alum Pond | [24 empty] | 141.2617 | 1129.0638
348 | City of Cocoa Beach | Banana River | B | BR3-5, BR7 | 0.59 | 0.64 | 0.077926 | 6.6642 | 0.89735 | 0.51931 | 0.069927 | 1410 | Retail Sales and Services | CB-01 | Maritime Hammock Preserve Alum Pond | 175.8718 | CB-1 | Maritime Hammock Preserve Alum Pond | [24 empty] | 71.0406 | 315.3552
349 | City of Cocoa Beach | Banana River | B | BR3-5, BR7 | 0.59 | 0.64 | 0.14412 | 6.6642 | 0.89735 | 0.96046 | 0.12933 | 1430 | Professional Services | CB-01 | Maritime Hammock Preserve Alum Pond | 175.8718 | CB-1 | Maritime Hammock Preserve Alum Pond | [24 empty] | 100.5166 | 583.2421
350 | City of Cocoa Beach | Banana River | B | BR3-5, BR7 | 0.59 | 0.64 | 0.082175 | 10.7971 | 2.0803 | 0.88725 | 0.17095 | 1300 | Residential, High Density | CB-01 | Maritime Hammock Preserve Alum Pond | 175.8718 | CB-1 | Maritime Hammock Preserve Alum Pond | [24 empty] | 78.4192 | 332.5495
351 | City of Cocoa Beach | Banana River | B | BR3-5, BR7 | 0.59 | 0.64 | 0.52255 | 10.7971 | 2.0803 | 5.642 | 1.0871 | 1300 | Residential, High Density | CB-01 | Maritime Hammock Preserve Alum Pond | 175.8718 | CB-1 | Maritime Hammock Preserve Alum Pond | [24 empty] | 198.3725 | 2114.6662
352 | City of Cocoa Beach | Banana River | B | BR3-5, BR7 | 0.59 | 0.64 | 0.013043 | 10.7971 | 2.0803 | 0.14083 | 0.027134 | 1300 | Residential, High Density | CB-01 | Maritime Hammock Preserve Alum Pond | 175.8718 | CB-1 | Maritime Hammock Preserve Alum Pond | [24 empty] | 102.1461 | 52.7843
353 | City of Cocoa Beach | Banana River | B | BR3-5, BR7 | 0.59 | 0.64 | 0.27988 | 10.795 | 2.0799 | 3.0213 | 0.58213 | 1300 | Residential, High Density | CB-01 | Maritime Hammock Preserve Alum Pond | 175.8718 | CB-1 | Maritime Hammock Preserve Alum Pond | [24 empty] | 145.328 | 1132.6419
354 | City of Cocoa Beach | Banana River | B | BR3-5, BR7 | 0.59 | 0.64 | 0.05101 | 10.795 | 2.0799 | 0.55065 | 0.1061 | 1300 | Residential, High Density | CB-01 | Maritime Hammock Preserve Alum Pond | 175.8718 | CB-1 | Maritime Hammock Preserve Alum Pond | [24 empty] | 108.2658 | 206.4298
355 | City of Cocoa Beach | Banana River | B | BR3-5, BR7 | 0.59 | 0.64 | 0.28687 | 10.795 | 2.0799 | 3.0968 | 0.59667 | 1300 | Residential, High Density | CB-01 | Maritime Hammock Preserve Alum Pond | 175.8718 | CB-1 | Maritime Hammock Preserve Alum Pond | [24 empty] | 146.4681 | 1160.9283
356 | City of Cocoa Beach | Banana River | B | BR3-5, BR7 | 0.59 | 0.64 | 0.39936 | 10.418 | 1.9097 | 4.1606 | 0.76268 | 1300 | Residential, High Density | CB-01 | Maritime Hammock Preserve Alum Pond | 175.8718 | CB-1 | Maritime Hammock Preserve Alum Pond | [24 empty] | 196.6313 | 1616.1713
357 | City of Cocoa Beach | Banana River | B | BR3-5, BR7 | 0.59 | 0.64 | 0.067387 | 10.418 | 1.9097 | 0.70204 | 0.12869 | 1300 | Residential, High Density | CB-01 | Maritime Hammock Preserve Alum Pond | 175.8718 | CB-1 | Maritime Hammock Preserve Alum Pond | [24 empty] | 72.5326 | 272.7059
358 | City of Cocoa Beach | Banana River | B | BR3-5, BR7 | 0.59 | 0.64 | 0.007557 | 5.5041 | 0.81261 | 0.041594 | 0.0061409 | 1200 | Residential, Medium Density-Two-five dwellingunits per acre | CB-01 | Maritime Hammock Preserve Alum Pond | 175.8718 | CB-1 | Maritime Hammock Preserve Alum Pond | [24 empty] | 29.5916 | 30.5822
359 | Natural Lands | Banana River | B | BR3-5, BR7 | 0.59 | 0.64 | 0.027622 | 5.5041 | 0.81261 | 0.15203 | 0.022446 | 5400 | Bays and estuaries | CB-01 | Maritime Hammock Preserve Alum Pond | 175.8718 | CB-1 | Maritime Hammock Preserve Alum Pond | [24 empty] | 116.8142 | 111.7805
360 | City of Cocoa Beach | Banana River | B | BR3-5, BR7 | 0.59 | 0.64 | 0.0019863 | 5.5041 | 0.81261 | 0.010933 | 0.0016141 | 1210 | Fixed Single Family Units | CB-01 | Maritime Hammock Preserve Alum Pond | 175.8718 | CB-1 | Maritime Hammock Preserve Alum Pond | [24 empty] | 13.8668 | 8.0381
361 | City of Cocoa Beach | Banana River | B | BR3-5, BR7 | 0.59 | 0.64 | 0.02208 | 5.5041 | 0.81261 | 0.12153 | 0.017943 | 1210 | Fixed Single Family Units | CB-01 | Maritime Hammock Preserve Alum Pond | 175.8718 | CB-1 | Maritime Hammock Preserve Alum Pond | [24 empty] | 53.4123 | 89.3556
362 | City of Cocoa Beach | Banana River | B | BR3-5, BR7 | 0.59 | 0.64 | 0.12581 | 5.5041 | 0.81261 | 0.69248 | 0.10224 | 1210 | Fixed Single Family Units | CB-01 | Maritime Hammock Preserve Alum Pond | 175.8718 | CB-1 | Maritime Hammock Preserve Alum Pond | [24 empty] | 92.7393 | 509.1463
363 | City of Cocoa Beach | Banana River | B | BR3-5, BR7 | 0.59 | 0.64 | 0.17147 | 5.5041 | 0.81261 | 0.9438 | 0.13934 | 1210 | Fixed Single Family Units | CB-01 | Maritime Hammock Preserve Alum Pond | 175.8718 | CB-1 | Maritime Hammock Preserve Alum Pond | [24 empty] | 122.0262 | 693.9271
364 | City of Cocoa Beach | Banana River | B | BR3-5, BR7 | 0.59 | 0.64 | 0.043262 | 5.5041 | 0.81261 | 0.23812 | 0.035155 | 1210 | Fixed Single Family Units | CB-01 | Maritime Hammock Preserve Alum Pond | 175.8718 | CB-1 | Maritime Hammock Preserve Alum Pond | [24 empty] | 70.3826 | 175.0738
365 | City of Cocoa Beach | Banana River | B | BR3-5, BR7 | 0.59 | 0.64 | 0.0004628 | 11.7943 | 2.395 | 0.0054584 | 0.0011084 | 1300 | Residential, High Density | CB-01 | Maritime Hammock Preserve Alum Pond | 175.8718 | CB-1 | Maritime Hammock Preserve Alum Pond | [24 empty] | 13.5263 | 1.8729
366 | City of Cocoa Beach | Banana River | B | BR3-5, BR7 | 0.59 | 0.64 | 0.34599 | 10.5319 | 1.4027 | 3.644 | 0.48533 | 1400 | Commercial and Services | CB-01 | Maritime Hammock Preserve Alum Pond | 175.8718 | CB-1 | Maritime Hammock Preserve Alum Pond | [24 empty] | 160.403 | 1400.1744
367 | City of Cocoa Beach | Banana River | B | BR3-5, BR7 | 0.59 | 0.64 | 0.015494 | 10.5319 | 1.4027 | 0.16318 | 0.021734 | 1410 | Retail Sales and Services | CB-01 | Maritime Hammock Preserve Alum Pond | 175.8718 | CB-1 | Maritime Hammock Preserve Alum Pond | [24 empty] | 77.7374 | 62.7019
368 | City of Cocoa Beach | Banana River | B | BR3-5, BR7 | 0.59 | 0.64 | 0.22966 | 10.5319 | 1.4027 | 2.4188 | 0.32215 | 1410 | Retail Sales and Services | CB-01 | Maritime Hammock Preserve Alum Pond | 175.8718 | CB-1 | Maritime Hammock Preserve Alum Pond | [24 empty] | 135.8382 | 929.4122
369 | Natural Lands | Banana River | B | BR3-5, BR7 | 0.59 | 0.64 | 0.018793 | 10.1724 | 1.7313 | 0.19117 | 0.032537 | 3200 | Shrub and Brushland | CB-01 | Maritime Hammock Preserve Alum Pond | 175.8718 | CB-1 | Maritime Hammock Preserve Alum Pond | [24 empty] | 51.8768 | 76.0529
370 | City of Cocoa Beach | Banana River | B | BR3-5, BR7 | 0.59 | 0.64 | 0.36435 | 10.1724 | 1.7313 | 3.7063 | 0.63081 | 1300 | Residential, High Density | CB-01 | Maritime Hammock Preserve Alum Pond | 175.8718 | CB-1 | Maritime Hammock Preserve Alum Pond | [24 empty] | 159.371 | 1474.4743
371 | City of Cocoa Beach | Banana River | B | BR3-5, BR7 | 0.59 | 0.64 | 0.60152 | 11.5585 | 1.5297 | 6.9527 | 0.92013 | 1410 | Retail Sales and Services | CB-01 | Maritime Hammock Preserve Alum Pond | 175.8718 | CB-1 | Maritime Hammock Preserve Alum Pond | [24 empty] | 199.1607 | 2434.2675
372 | City of Cocoa Beach | Banana River | B | BR3-5, BR7 | 0.59 | 0.64 | 0.0063053 | 11.5585 | 1.5297 | 0.07288 | 0.0096451 | 1210 | Fixed Single Family Units | CB-01 | Maritime Hammock Preserve Alum Pond | 175.8718 | CB-1 | Maritime Hammock Preserve Alum Pond | [24 empty] | 27.0994 | 25.5167
373 | City of Cocoa Beach | Banana River | B | BR3-5, BR7 | 0.59 | 0.64 | 0.0099375 | 11.5585 | 1.5297 | 0.11486 | 0.015201 | 1210 | Fixed Single Family Units | CB-01 | Maritime Hammock Preserve Alum Pond | 175.8718 | CB-1 | Maritime Hammock Preserve Alum Pond | [24 empty] | 46.9289 | 40.2158
374 | City of Cocoa Beach | Banana River | B | BR3-5, BR7 | 0.59 | 0.64 | 0.60572 | 11.9466 | 1.5735 | 7.2363 | 0.95308 | 1450 | Tourist Services | CB-01 | Maritime Hammock Preserve Alum Pond | 175.8718 | CB-1 | Maritime Hammock Preserve Alum Pond | [24 empty] | 195.3249 | 2451.2598
375 | City of Cocoa Beach | Banana River | B | BR3-5, BR7 | 0.59 | 0.64 | 0.058279 | 7.3808 | 1.008 | 0.43015 | 0.058744 | 1750 | Governmental | CB-01 | Maritime Hammock Preserve Alum Pond | 175.8718 | CB-1 | Maritime Hammock Preserve Alum Pond | [24 empty] | 112.7745 | 235.8478
376 | City of Cocoa Beach | Banana River | B | BR3-5, BR7 | 0.59 | 0.64 | 0.00039816 | 10.0718 | 1.5573 | 0.0040102 | 0.00062007 | 1400 | Commercial and Services | CB-01 | Maritime Hammock Preserve Alum Pond | 175.8718 | CB-1 | Maritime Hammock Preserve Alum Pond | [24 empty] | 64.8069 | 1.6113
377 | City of Cocoa Beach | Banana River | B | BR3-5, BR7 | 0.59 | 0.64 | 0.031576 | 10.0718 | 1.5573 | 0.31802 | 0.049173 | 1410 | Retail Sales and Services | CB-01 | Maritime Hammock Preserve Alum Pond | 175.8718 | CB-1 | Maritime Hammock Preserve Alum Pond | [24 empty] | 63.624 | 127.7821
378 | City of Cocoa Beach | Banana River | B | BR3-5, BR7 | 0.59 | 0.64 | 0.010527 | 10.0718 | 1.5573 | 0.10602 | 0.016393 | 1410 | Retail Sales and Services | CB-01 | Maritime Hammock Preserve Alum Pond | 175.8718 | CB-1 | Maritime Hammock Preserve Alum Pond | [24 empty] | 29.1842 | 42.5997
379 | City of Cocoa Beach | Banana River | B | BR3-5, BR7 | 0.59 | 0.64 | 0.21212 | 10.0718 | 1.5573 | 2.1365 | 0.33034 | 1300 | Residential, High Density | CB-01 | Maritime Hammock Preserve Alum Pond | 175.8718 | CB-1 | Maritime Hammock Preserve Alum Pond | [24 empty] | 137.0443 | 858.4335
380 | City of Cocoa Beach | Banana River | B | BR3-5, BR7 | 0.59 | 0.64 | 0.17788 | 10.7786 | 2.0769 | 1.9173 | 0.36943 | 1300 | Residential, High Density | CB-01 | Maritime Hammock Preserve Alum Pond | 175.8718 | CB-1 | Maritime Hammock Preserve Alum Pond | [24 empty] | 140.6284 | 719.8522
381 | City of Cocoa Beach | Banana River | B | BR3-5, BR7 | 0.59 | 0.64 | 0.012611 | 10.7786 | 2.0769 | 0.13593 | 0.026191 | 1300 | Residential, High Density | CB-01 | Maritime Hammock Preserve Alum Pond | 175.8718 | CB-1 | Maritime Hammock Preserve Alum Pond | [24 empty] | 33.9337 | 51.0339
382 | City of Cocoa Beach | Banana River | B | BR3-5, BR7 | 0.59 | 0.64 | 0.42629 | 10.7786 | 2.0769 | 4.5948 | 0.88534 | 1300 | Residential, High Density | CB-01 | Maritime Hammock Preserve Alum Pond | 175.8718 | CB-1 | Maritime Hammock Preserve Alum Pond | [24 empty] | 171.1992 | 1725.1211
383 | City of Cocoa Beach | Banana River | B | BR3-5, BR7 | 0.59 | 0.64 | 0.00098666 | 10.7786 | 2.0769 | 0.010635 | 0.0020491 | 1300 | Residential, High Density | CB-01 | Maritime Hammock Preserve Alum Pond | 175.8718 | CB-1 | Maritime Hammock Preserve Alum Pond | [24 empty] | 30.5743 | 3.9929
384 | City of Cocoa Beach | Banana River | B | BR3-5, BR7 | 0.59 | 0.64 | 0.61776 | 11.6081 | 1.5326 | 7.171 | 0.94676 | 1450 | Tourist Services | CB-01 | Maritime Hammock Preserve Alum Pond | 175.8718 | CB-1 | Maritime Hammock Preserve Alum Pond | [24 empty] | 200 | 2500
385 | City of Cocoa Beach | Banana River | B | BR3-5, BR7 | 0.59 | 0.64 | 0.61776 | 10.7827 | 2.0776 | 6.6612 | 1.2835 | 1300 | Residential, High Density | CB-01 | Maritime Hammock Preserve Alum Pond | 175.8718 | CB-1 | Maritime Hammock Preserve Alum Pond | [24 empty] | 200 | 2500
386 | City of Cocoa Beach | Banana River | B | BR3-5, BR7 | 0.59 | 0.64 | 0.0054178 | 8.2631 | 1.2861 | 0.044768 | 0.0069676 | 1450 | Tourist Services | CB-01 | Maritime Hammock Preserve Alum Pond | 175.8718 | CB-1 | Maritime Hammock Preserve Alum Pond | [24 empty] | 24.8346 | 21.925
387 | City of Cocoa Beach | Banana River | B | BR3-5, BR7 | 0.59 | 0.64 | 0.01433 | 8.2631 | 1.2861 | 0.11841 | 0.018429 | 1300 | Residential, High Density | CB-01 | Maritime Hammock Preserve Alum Pond | 175.8718 | CB-1 | Maritime Hammock Preserve Alum Pond | [24 empty] | 31.707 | 57.9912
388 | City of Cocoa Beach | Banana River | B | BR3-5, BR7 | 0.59 | 0.64 | 0.022728 | 11.5353 | 1.5719 | 0.26217 | 0.035725 | 1300 | Residential, High Density | CB-01 | Maritime Hammock Preserve Alum Pond | 175.8718 | CB-1 | Maritime Hammock Preserve Alum Pond | [24 empty] | 75.8906 | 91.9758
389 | City of Cocoa Beach | Banana River | B | BR3-5, BR7 | 0.59 | 0.64 | 0.46755 | 11.5353 | 1.5719 | 5.3933 | 0.73492 | 1400 | Commercial and Services | CB-01 | Maritime Hammock Preserve Alum Pond | 175.8718 | CB-1 | Maritime Hammock Preserve Alum Pond | [24 empty] | 182.3453 | 1892.0989
390 | City of Cocoa Beach | Banana River | B | BR3-5, BR7 | 0.59 | 0.64 | 0.032342 | 11.5353 | 1.5719 | 0.37308 | 0.050838 | 1410 | Retail Sales and Services | CB-01 | Maritime Hammock Preserve Alum Pond | 175.8718 | CB-1 | Maritime Hammock Preserve Alum Pond | [24 empty] | 96.5901 | 130.8843
391 | City of Cocoa Beach | Banana River | B | BR3-5, BR7 | 0.59 | 0.64 | 0.020051 | 11.5353 | 1.5719 | 0.2313 | 0.031518 | 1300 | Residential, High Density | CB-01 | Maritime Hammock Preserve Alum Pond | 175.8718 | CB-1 | Maritime Hammock Preserve Alum Pond | [24 empty] | 96.8619 | 81.1446
392 | City of Cocoa Beach | Banana River | B | BR3-5, BR7 | 0.59 | 0.64 | 0.039761 | 9.7289 | 1.5766 | 0.38683 | 0.062685 | 1200 | Residential, Medium Density-Two-five dwellingunits per acre | CB-01 | Maritime Hammock Preserve Alum Pond | 175.8718 | CB-1 | Maritime Hammock Preserve Alum Pond | [24 empty] | 62.0963 | 160.9056
393 | City of Cocoa Beach | Banana River | B | BR3-5, BR7 | 0.59 | 0.64 | 0.0070364 | 9.7289 | 1.5766 | 0.068457 | 0.011093 | 1430 | Professional Services | CB-01 | Maritime Hammock Preserve Alum Pond | 175.8718 | CB-1 | Maritime Hammock Preserve Alum Pond | [24 empty] | 35.5765 | 28.4754
394 | City of Cocoa Beach | Banana River | B | BR3-5, BR7 | 0.59 | 0.64 | 0.11487 | 9.7289 | 1.5766 | 1.1175 | 0.1811 | 1210 | Fixed Single Family Units | CB-01 | Maritime Hammock Preserve Alum Pond | 175.8718 | CB-1 | Maritime Hammock Preserve Alum Pond | [24 empty] | 106.6261 | 464.8542
395 | City of Cocoa Beach | Banana River | B | BR3-5, BR7 | 0.59 | 0.64 | 0.27086 | 9.7289 | 1.5766 | 2.6351 | 0.42702 | 1210 | Fixed Single Family Units | CB-01 | Maritime Hammock Preserve Alum Pond | 175.8718 | CB-1 | Maritime Hammock Preserve Alum Pond | [24 empty] | 141.2355 | 1096.1142
396 | City of Cocoa Beach | Banana River | B | BR3-5, BR7 | 0.59 | 0.64 | 0.18524 | 9.7289 | 1.5766 | 1.8022 | 0.29205 | 1300 | Residential, High Density | CB-01 | Maritime Hammock Preserve Alum Pond | 175.8718 | CB-1 | Maritime Hammock Preserve Alum Pond | [24 empty] | 127.5563 | 749.6506
397 | City of Cocoa Beach | Banana River | B | BR3-5, BR7 | 0.59 | 0.64 | 0.56641 | 10.795 | 2.0799 | 6.1144 | 1.1781 | 1300 | Residential, High Density | CB-01 | Maritime Hammock Preserve Alum Pond | 175.8718 | CB-1 | Maritime Hammock Preserve Alum Pond | [24 empty] | 191.6986 | 2292.1993
398 | City of Cocoa Beach | Banana River | B | BR3-5, BR7 | 0.59 | 0.64 | 0.051349 | 10.795 | 2.0799 | 0.55431 | 0.1068 | 1300 | Residential, High Density | CB-01 | Maritime Hammock Preserve Alum Pond | 175.8718 | CB-1 | Maritime Hammock Preserve Alum Pond | [24 empty] | 108.3226 | 207.8007
399 | City of Cocoa Beach | Banana River | B | BR3-5, BR7 | 0.59 | 0.64 | 0.0068139 | 8.2786 | 1.1026 | 0.05641 | 0.0075133 | 1850 | Parks and Zoos | CB-01 | Maritime Hammock Preserve Alum Pond | 175.8718 | CB-1 | Maritime Hammock Preserve Alum Pond | [24 empty] | 43.4961 | 27.5749
400 | Natural Lands | Banana River | B | BR3-5, BR7 | 0.59 | 0.64 | 0.013465 | 8.2786 | 1.1026 | 0.11147 | 0.014847 | 4200 | Upland Hardwood Forest | CB-01 | Maritime Hammock Preserve Alum Pond | 175.8718 | CB-1 | Maritime Hammock Preserve Alum Pond | [24 empty] | 46.1955 | 54.492
401 | City of Cocoa Beach | Banana River | B | BR3-5, BR7 | 0.59 | 0.64 | 0.24046 | 8.2786 | 1.1026 | 1.9907 | 0.26514 | 1750 | Governmental | CB-01 | Maritime Hammock Preserve Alum Pond | 175.8718 | CB-1 | Maritime Hammock Preserve Alum Pond | [24 empty] | 134.3345 | 973.113
402 | City of Cocoa Beach | Banana River | B | BR3-5, BR7 | 0.59 | 0.64 | 0.031847 | 10.7786 | 2.0769 | 0.34326 | 0.066141 | 1300 | Residential, High Density | CB-01 | Maritime Hammock Preserve Alum Pond | 175.8718 | CB-1 | Maritime Hammock Preserve Alum Pond | [24 empty] | 46.6506 | 128.8788
403 | City of Cocoa Beach | Banana River | B | BR3-5, BR7 | 0.59 | 0.64 | 0.087374 | 10.7786 | 2.0769 | 0.94177 | 0.18146 | 1300 | Residential, High Density | CB-01 | Maritime Hammock Preserve Alum Pond | 175.8718 | CB-1 | Maritime Hammock Preserve Alum Pond | [24 empty] | 92.7389 | 353.59
404 | City of Cocoa Beach | Banana River | B | BR3-5, BR7 | 0.59 | 0.64 | 0.01179 | 10.7779 | 2.0767 | 0.12707 | 0.024484 | 1300 | Residential, High Density | CB-01 | Maritime Hammock Preserve Alum Pond | 175.8718 | CB-1 | Maritime Hammock Preserve Alum Pond | [24 empty] | 27.6753 | 47.7128
405 | City of Cocoa Beach | Banana River | B | BR3-5, BR7 | 0.59 | 0.64 | 0.038204 | 10.7779 | 2.0767 | 0.41176 | 0.079339 | 1300 | Residential, High Density | CB-01 | Maritime Hammock Preserve Alum Pond | 175.8718 | CB-1 | Maritime Hammock Preserve Alum Pond | [24 empty] | 78.8127 | 154.6078
406 | City of Cocoa Beach | Banana River | B | BR3-5, BR7 | 0.59 | 0.64 | 0.024636 | 10.7779 | 2.0767 | 0.26552 | 0.051162 | 1300 | Residential, High Density | CB-01 | Maritime Hammock Preserve Alum Pond | 175.8718 | CB-1 | Maritime Hammock Preserve Alum Pond | [24 empty] | 47.1257 | 99.6984
407 | City of Cocoa Beach | Banana River | B | BR3-5, BR7 | 0.59 | 0.64 | 0.0041085 | 10.7779 | 2.0767 | 0.044281 | 0.0085321 | 1300 | Residential, High Density | CB-01 | Maritime Hammock Preserve Alum Pond | 175.8718 | CB-1 | Maritime Hammock Preserve Alum Pond | [24 empty] | 16.3609 | 16.6264
408 | City of Cocoa Beach | Banana River | B | BR3-5, BR7 | 0.59 | 0.64 | 0.13194 | 10.7779 | 2.0767 | 1.4221 | 0.274 | 1300 | Residential, High Density | CB-01 | Maritime Hammock Preserve Alum Pond | 175.8718 | CB-1 | Maritime Hammock Preserve Alum Pond | [24 empty] | 157.4766 | 533.9481
409 | City of Cocoa Beach | Banana River | B | BR3-5, BR7 | 0.59 | 0.64 | 0.013024 | 10.7779 | 2.0767 | 0.14038 | 0.027048 | 1300 | Residential, High Density | CB-01 | Maritime Hammock Preserve Alum Pond | 175.8718 | CB-1 | Maritime Hammock Preserve Alum Pond | [24 empty] | 29.7527 | 52.7081
410 | City of Cocoa Beach | Banana River | B | BR3-5, BR7 | 0.59 | 0.64 | 0.08694 | 10.7779 | 2.0767 | 0.93703 | 0.18055 | 1300 | Residential, High Density | CB-01 | Maritime Hammock Preserve Alum Pond | 175.8718 | CB-1 | Maritime Hammock Preserve Alum Pond | [24 empty] | 94.5021 | 351.8339
411 | City of Cocoa Beach | Banana River | B | BR3-5, BR7 | 0.59 | 0.64 | 0.40903 | 11.3313 | 1.7171 | 4.6348 | 0.70232 | 1410 | Retail Sales and Services | CB-01 | Maritime Hammock Preserve Alum Pond | 175.8718 | CB-1 | Maritime Hammock Preserve Alum Pond | [24 empty] | 166.2111 | 1655.2751
412 | City of Cocoa Beach | Banana River | B | BR3-5, BR7 | 0.59 | 0.64 | 0.20874 | 11.3313 | 1.7171 | 2.3652 | 0.35841 | 1300 | Residential, High Density | CB-01 | Maritime Hammock Preserve Alum Pond | 175.8718 | CB-1 | Maritime Hammock Preserve Alum Pond | [24 empty] | 133.7891 | 844.7249
413 | City of Cocoa Beach | Banana River | B | BR3-5, BR7 | 0.59 | 0.64 | 0.004376 | 10.7786 | 2.0768 | 0.047167 | 0.0090882 | 1300 | Residential, High Density | CB-01 | Maritime Hammock Preserve Alum Pond | 175.8718 | CB-1 | Maritime Hammock Preserve Alum Pond | [24 empty] | 27.2976 | 17.7089
414 | City of Cocoa Beach | Banana River | B | BR3-5, BR7 | 0.59 | 0.64 | 0.19743 | 10.7786 | 2.0768 | 2.128 | 0.41003 | 1300 | Residential, High Density | CB-01 | Maritime Hammock Preserve Alum Pond | 175.8718 | CB-1 | Maritime Hammock Preserve Alum Pond | [24 empty] | 130.759 | 798.9617
415 | City of Cocoa Beach | Banana River | B | BR3-5, BR7 | 0.59 | 0.64 | 0.61776 | 11.6078 | 1.5325 | 7.1709 | 0.94673 | 1410 | Retail Sales and Services | CB-01 | Maritime Hammock Preserve Alum Pond | 175.8718 | CB-1 | Maritime Hammock Preserve Alum Pond | [24 empty] | 200 | 2500
416 | City of Cocoa Beach | Banana River | B | BR3-5, BR7 | 0.59 | 0.64 | 0.3005 | 8.1031 | 1.0815 | 2.435 | 0.325 | 1750 | Governmental | CB-01 | Maritime Hammock Preserve Alum Pond | 175.8718 | CB-1 | Maritime Hammock Preserve Alum Pond | [24 empty] | 148.6695 | 1216.088
417 | City of Cocoa Beach | Banana River | B | BR3-5, BR7 | 0.59 | 0.64 | 0.3608 | 9.2271 | 1.3571 | 3.3292 | 0.48963 | 1200 | Residential, Medium Density-Two-five dwellingunits per acre | CB-01 | Maritime Hammock Preserve Alum Pond | 175.8718 | CB-1 | Maritime Hammock Preserve Alum Pond | [24 empty] | 158.425 | 1460.1196
418 | City of Cocoa Beach | Banana River | B | BR3-5, BR7 | 0.59 | 0.64 | 0.021222 | 9.2271 | 1.3571 | 0.19582 | 0.028799 | 1210 | Fixed Single Family Units | CB-01 | Maritime Hammock Preserve Alum Pond | 175.8718 | CB-1 | Maritime Hammock Preserve Alum Pond | [24 empty] | 38.9366 | 85.8818
419 | City of Cocoa Beach | Banana River | B | BR3-5, BR7 | 0.59 | 0.64 | 0.083916 | 9.2271 | 1.3571 | 0.7743 | 0.11388 | 1210 | Fixed Single Family Units | CB-01 | Maritime Hammock Preserve Alum Pond | 175.8718 | CB-1 | Maritime Hammock Preserve Alum Pond | [24 empty] | 88.9738 | 339.5946
420 | City of Cocoa Beach | Banana River | B | BR3-5, BR7 | 0.59 | 0.64 | 0.020116 | 9.2271 | 1.3571 | 0.18561 | 0.027298 | 1210 | Fixed Single Family Units | CB-01 | Maritime Hammock Preserve Alum Pond | 175.8718 | CB-1 | Maritime Hammock Preserve Alum Pond | [24 empty] | 36.2946 | 81.4059
421 | City of Cocoa Beach | Banana River | B | BR3-5, BR7 | 0.59 | 0.64 | 0.056275 | 9.2271 | 1.3571 | 0.51926 | 0.076369 | 1210 | Fixed Single Family Units | CB-01 | Maritime Hammock Preserve Alum Pond | 175.8718 | CB-1 | Maritime Hammock Preserve Alum Pond | [24 empty] | 64.4207 | 227.7382
422 | City of Cocoa Beach | Banana River | B | BR3-5, BR7 | 0.59 | 0.64 | 0.069356 | 9.2271 | 1.3571 | 0.63995 | 0.09412 | 1210 | Fixed Single Family Units | CB-01 | Maritime Hammock Preserve Alum Pond | 175.8718 | CB-1 | Maritime Hammock Preserve Alum Pond | [24 empty] | 73.6429 | 280.6734
423 | City of Cocoa Beach | Banana River | B | BR3-5, BR7 | 0.59 | 0.64 | 0.0060755 | 9.2271 | 1.3571 | 0.056059 | 0.0082448 | 1210 | Fixed Single Family Units | CB-01 | Maritime Hammock Preserve Alum Pond | 175.8718 | CB-1 | Maritime Hammock Preserve Alum Pond | [24 empty] | 26.3833 | 24.5865
424 | City of Cocoa Beach | Banana River | B | BR3-5, BR7 | 0.59 | 0.64 | 0.61776 | 10.7827 | 2.0776 | 6.6612 | 1.2835 | 1300 | Residential, High Density | CB-01 | Maritime Hammock Preserve Alum Pond | 175.8718 | CB-1 | Maritime Hammock Preserve Alum Pond | [24 empty] | 200 | 2500
425 | City of Cocoa Beach | Banana River | B | BR3-5, BR7 | 0.59 | 0.64 | 0.00010876 | 10.7949 | 2.0799 | 0.0011741 | 0.00022622 | 1300 | Residential, High Density | CB-01 | Maritime Hammock Preserve Alum Pond | 175.8718 | CB-1 | Maritime Hammock Preserve Alum Pond | [24 empty] | 12.1989 | 0.44016
426 | City of Cocoa Beach | Banana River | B | BR3-5, BR7 | 0.59 | 0.64 | 0.066788 | 10.7949 | 2.0799 | 0.72098 | 0.13891 | 1300 | Residential, High Density | CB-01 | Maritime Hammock Preserve Alum Pond | 175.8718 | CB-1 | Maritime Hammock Preserve Alum Pond | [24 empty] | 69.8013 | 270.2825
427 | City of Cocoa Beach | Banana River | B | BR3-5, BR7 | 0.59 | 0.64 | 0.59185 | 10.795 | 2.0799 | 6.389 | 1.231 | 1300 | Residential, High Density | CB-01 | Maritime Hammock Preserve Alum Pond | 175.8718 | CB-1 | Maritime Hammock Preserve Alum Pond | [24 empty] | 195.8157 | 2395.1287
428 | City of Cocoa Beach | Banana River | B | BR3-5, BR7 | 0.59 | 0.64 | 0.025914 | 10.795 | 2.0799 | 0.27974 | 0.053899 | 1300 | Residential, High Density | CB-01 | Maritime Hammock Preserve Alum Pond | 175.8718 | CB-1 | Maritime Hammock Preserve Alum Pond | [24 empty] | 104.2054 | 104.8713
429 | City of Cocoa Beach | Banana River | B | BR3-5, BR7 | 0.59 | 0.64 | 0.40576 | 10.0467 | 1.7711 | 4.0765 | 0.71862 | 1300 | Residential, High Density | CB-01 | Maritime Hammock Preserve Alum Pond | 175.8718 | CB-1 | Maritime Hammock Preserve Alum Pond | [24 empty] | 165.5592 | 1642.0482
430 | City of Cocoa Beach | Banana River | B | BR3-5, BR7 | 0.59 | 0.64 | 0.53334 | 11.603 | 1.5319 | 6.1883 | 0.81701 | 1410 | Retail Sales and Services | CB-01 | Maritime Hammock Preserve Alum Pond | 175.8718 | CB-1 | Maritime Hammock Preserve Alum Pond | [24 empty] | 186.37 | 2158.3346
431 | City of Cocoa Beach | Banana River | B | BR3-5, BR7 | 0.59 | 0.64 | 0.084427 | 11.603 | 1.5319 | 0.97961 | 0.12933 | 1410 | Retail Sales and Services | CB-01 | Maritime Hammock Preserve Alum Pond | 175.8718 | CB-1 | Maritime Hammock Preserve Alum Pond | [24 empty] | 113.7032 | 341.6654
432 | City of Cocoa Beach | Banana River | B | BR3-5, BR7 | 0.59 | 0.64 | 0.0021667 | 9.3289 | 1.4026 | 0.020213 | 0.003039 | 1300 | Residential, High Density | CB-01 | Maritime Hammock Preserve Alum Pond | 175.8718 | CB-1 | Maritime Hammock Preserve Alum Pond | [24 empty] | 100.3882 | 8.7684
433 | City of Cocoa Beach | Banana River | B | BR3-5, BR7 | 0.59 | 0.64 | 0.16943 | 9.3289 | 1.4026 | 1.5806 | 0.23764 | 1450 | Tourist Services | CB-01 | Maritime Hammock Preserve Alum Pond | 175.8718 | CB-1 | Maritime Hammock Preserve Alum Pond | [24 empty] | 127.4475 | 685.6502
434 | City of Cocoa Beach | Banana River | B | BR3-5, BR7 | 0.59 | 0.64 | 0.068161 | 9.3289 | 1.4026 | 0.63586 | 0.095601 | 1300 | Residential, High Density | CB-01 | Maritime Hammock Preserve Alum Pond | 175.8718 | CB-1 | Maritime Hammock Preserve Alum Pond | [24 empty] | 111.0522 | 275.8365
435 | City of Cocoa Beach | Banana River | B | BR3-5, BR7 | 0.59 | 0.64 | 0.37486 | 7.3785 | 1.0077 | 2.7659 | 0.37773 | 1750 | Governmental | CB-01 | Maritime Hammock Preserve Alum Pond | 175.8718 | CB-1 | Maritime Hammock Preserve Alum Pond | [24 empty] | 160.695 | 1517.0059
436 | City of Cocoa Beach | Banana River | B | BR3-5, BR7 | 0.59 | 0.64 | 0.037216 | 11.2718 | 1.566 | 0.41949 | 0.058281 | 1200 | Residential, Medium Density-Two-five dwellingunits per acre | CB-01 | Maritime Hammock Preserve Alum Pond | 175.8718 | CB-1 | Maritime Hammock Preserve Alum Pond | [24 empty] | 51.7903 | 150.6087
437 | City of Cocoa Beach | Banana River | B | BR3-5, BR7 | 0.59 | 0.64 | 0.012738 | 11.2718 | 1.566 | 0.14358 | 0.019948 | 1400 | Commercial and Services | CB-01 | Maritime Hammock Preserve Alum Pond | 175.8718 | CB-1 | Maritime Hammock Preserve Alum Pond | [24 empty] | 46.0177 | 51.5484
438 | City of Cocoa Beach | Banana River | B | BR3-5, BR7 | 0.59 | 0.64 | 0.45989 | 11.2718 | 1.566 | 5.1838 | 0.7202 | 1410 | Retail Sales and Services | CB-01 | Maritime Hammock Preserve Alum Pond | 175.8718 | CB-1 | Maritime Hammock Preserve Alum Pond | [24 empty] | 172.4082 | 1861.1174
439 | City of Cocoa Beach | Banana River | B | BR3-5, BR7 | 0.59 | 0.64 | 0.091387 | 10.7971 | 2.0803 | 0.98671 | 0.19011 | 1300 | Residential, High Density | CB-01 | Maritime Hammock Preserve Alum Pond | 175.8718 | CB-1 | Maritime Hammock Preserve Alum Pond | [24 empty] | 114.8163 | 369.831
440 | City of Cocoa Beach | Banana River | B | BR3-5, BR7 | 0.59 | 0.64 | 0.52638 | 10.7971 | 2.0803 | 5.6833 | 1.095 | 1300 | Residential, High Density | CB-01 | Maritime Hammock Preserve Alum Pond | 175.8718 | CB-1 | Maritime Hammock Preserve Alum Pond | [24 empty] | 185.2298 | 2130.169
441 | City of Cocoa Beach | Banana River | B | BR3-5, BR7 | 0.59 | 0.64 | 0.61776 | 7.3814 | 1.0081 | 4.56 | 0.62274 | 1750 | Governmental | CB-01 | Maritime Hammock Preserve Alum Pond | 175.8718 | CB-1 | Maritime Hammock Preserve Alum Pond | [24 empty] | 200 | 2500
442 | City of Cocoa Beach | Banana River | B | BR3-5, BR7 | 0.59 | 0.64 | 0.14858 | 7.4108 | 1.0064 | 1.1011 | 0.14953 | 1850 | Parks and Zoos | CB-01 | Maritime Hammock Preserve Alum Pond | 175.8718 | CB-1 | Maritime Hammock Preserve Alum Pond | [24 empty] | 124.1191 | 601.2773
443 | Natural Lands | Banana River | B | BR3-5, BR7 | 0.59 | 0.64 | 0.041569 | 7.4108 | 1.0064 | 0.30806 | 0.041835 | 4200 | Upland Hardwood Forest | CB-01 | Maritime Hammock Preserve Alum Pond | 175.8718 | CB-1 | Maritime Hammock Preserve Alum Pond | [24 empty] | 106.427 | 168.225
444 | City of Cocoa Beach | Banana River | B | BR3-5, BR7 | 0.59 | 0.64 | 0.4257 | 7.4108 | 1.0064 | 3.1548 | 0.42843 | 1750 | Governmental | CB-01 | Maritime Hammock Preserve Alum Pond | 175.8718 | CB-1 | Maritime Hammock Preserve Alum Pond | [24 empty] | 168.9263 | 1722.758
445 | City of Cocoa Beach | Banana River | B | BR3-5, BR7 | 0.59 | 0.64 | 0.0019125 | 7.4108 | 1.0064 | 0.014173 | 0.0019247 | 1750 | Governmental | CB-01 | Maritime Hammock Preserve Alum Pond | 175.8718 | CB-1 | Maritime Hammock Preserve Alum Pond | [24 empty] | 46.6519 | 7.7396
446 | City of Cocoa Beach | Banana River | B | BR3-5, BR7 | 0.59 | 0.64 | 0.61771 | 10.7971 | 2.0803 | 6.6695 | 1.285 | 1300 | Residential, High Density | CB-01 | Maritime Hammock Preserve Alum Pond | 175.8718 | CB-1 | Maritime Hammock Preserve Alum Pond | [24 empty] | 199.8787 | 2499.7951
447 | City of Cocoa Beach | Banana River | B | BR3-5, BR7 | 0.59 | 0.64 | 5.0634e-05 | 10.7971 | 2.0803 | 0.00054669 | 0.00010533 | 1300 | Residential, High Density | CB-01 | Maritime Hammock Preserve Alum Pond | 175.8718 | CB-1 | Maritime Hammock Preserve Alum Pond | [24 empty] | 6.7567 | 0.20491
448 | City of Cocoa Beach | Banana River | B | BR3-5, BR7 | 0.59 | 0.64 | 0.35542 | 10.3736 | 1.3835 | 3.687 | 0.49174 | 1410 | Retail Sales and Services | CB-01 | Maritime Hammock Preserve Alum Pond | 175.8718 | CB-1 | Maritime Hammock Preserve Alum Pond | [24 empty] | 157.5365 | 1438.336
449 | City of Cocoa Beach | Banana River | B | BR3-5, BR7 | 0.59 | 0.64 | 0.26234 | 10.3736 | 1.3835 | 2.7214 | 0.36296 | 1410 | Retail Sales and Services | CB-01 | Maritime Hammock Preserve Alum Pond | 175.8718 | CB-1 | Maritime Hammock Preserve Alum Pond | [24 empty] | 142.4696 | 1061.664
450 | Natural Lands | Banana River | B | BR3-5, BR7 | 0.59 | 0.64 | 0.3842 | 6.757 | 0.90899 | 2.596 | 0.34923 | 4200 | Upland Hardwood Forest | CB-01 | Maritime Hammock Preserve Alum Pond | 175.8718 | CB-1 | Maritime Hammock Preserve Alum Pond | [24 empty] | 162.5486 | 1554.7872
451 | City of Cocoa Beach | Banana River | B | BR3-5, BR7 | 0.59 | 0.64 | 0.02956 | 8.2631 | 1.2861 | 0.24426 | 0.038016 | 1300 | Residential, High Density | CB-01 | Maritime Hammock Preserve Alum Pond | 175.8718 | CB-1 | Maritime Hammock Preserve Alum Pond | [24 empty] | 46.1433 | 119.6253
452 | City of Cocoa Beach | Banana River | B | BR3-5, BR7 | 0.59 | 0.64 | 0.5882 | 8.2631 | 1.2861 | 4.8604 | 0.75647 | 1300 | Residential, High Density | CB-01 | Maritime Hammock Preserve Alum Pond | 175.8718 | CB-1 | Maritime Hammock Preserve Alum Pond | [24 empty] | 200.5718 | 2380.3747
453 | City of Cocoa Beach | Banana River | B | BR3-5, BR7 | 0.59 | 0.64 | 0.0023014 | 10.6608 | 1.464 | 0.024535 | 0.0033692 | 1400 | Commercial and Services | CB-01 | Maritime Hammock Preserve Alum Pond | 175.8718 | CB-1 | Maritime Hammock Preserve Alum Pond | [24 empty] | 14.5793 | 9.3134
454 | City of Cocoa Beach | Banana River | B | BR3-5, BR7 | 0.59 | 0.64 | 0.024768 | 10.6608 | 1.464 | 0.26404 | 0.03626 | 1410 | Retail Sales and Services | CB-01 | Maritime Hammock Preserve Alum Pond | 175.8718 | CB-1 | Maritime Hammock Preserve Alum Pond | [24 empty] | 93.2589 | 100.2315
455 | City of Cocoa Beach | Banana River | B | BR3-5, BR7 | 0.59 | 0.64 | 0.17401 | 8.2631 | 1.2861 | 1.4379 | 0.22379 | 1300 | Residential, High Density | CB-01 | Maritime Hammock Preserve Alum Pond | 175.8718 | CB-1 | Maritime Hammock Preserve Alum Pond | [24 empty] | 125.2599 | 704.209
456 | City of Cocoa Beach | Banana River | B | BR3-5, BR7 | 0.59 | 0.64 | 0.10606 | 11.6204 | 1.5342 | 1.2325 | 0.16272 | 1400 | Commercial and Services | CB-01 | Maritime Hammock Preserve Alum Pond | 175.8718 | CB-1 | Maritime Hammock Preserve Alum Pond | [24 empty] | 190.6453 | 429.2104
457 | City of Cocoa Beach | Banana River | B | BR3-5, BR7 | 0.59 | 0.64 | 0.27754 | 11.6204 | 1.5342 | 3.2251 | 0.4258 | 1410 | Retail Sales and Services | CB-01 | Maritime Hammock Preserve Alum Pond | 175.8718 | CB-1 | Maritime Hammock Preserve Alum Pond | [24 empty] | 141.051 | 1123.1554
458 | City of Cocoa Beach | Banana River | B | BR3-5, BR7 | 0.59 | 0.64 | 0.18923 | 11.6204 | 1.5342 | 2.1989 | 0.29031 | 1430 | Professional Services | CB-01 | Maritime Hammock Preserve Alum Pond | 175.8718 | CB-1 | Maritime Hammock Preserve Alum Pond | [24 empty] | 126.22 | 765.7687
459 | City of Cocoa Beach | Banana River | B | BR3-5, BR7 | 0.59 | 0.64 | 0.090254 | 11.4977 | 1.6137 | 1.0377 | 0.14564 | 1300 | Residential, High Density | CB-01 | Maritime Hammock Preserve Alum Pond | 175.8718 | CB-1 | Maritime Hammock Preserve Alum Pond | [24 empty] | 114.6183 | 365.246
460 | City of Cocoa Beach | Banana River | B | BR3-5, BR7 | 0.59 | 0.64 | 0.025804 | 11.4977 | 1.6137 | 0.29669 | 0.041639 | 1400 | Commercial and Services | CB-01 | Maritime Hammock Preserve Alum Pond | 175.8718 | CB-1 | Maritime Hammock Preserve Alum Pond | [24 empty] | 104.2082 | 104.4252
461 | City of Cocoa Beach | Banana River | B | BR3-5, BR7 | 0.59 | 0.64 | 0.50171 | 11.4977 | 1.6137 | 5.7684 | 0.80959 | 1450 | Tourist Services | CB-01 | Maritime Hammock Preserve Alum Pond | 175.8718 | CB-1 | Maritime Hammock Preserve Alum Pond | [24 empty] | 181.2359 | 2030.3288
462 | City of Cocoa Beach | Banana River | B | BR3-5, BR7 | 0.59 | 0.64 | 0.076103 | 11.3509 | 1.4975 | 0.86384 | 0.11396 | 1400 | Commercial and Services | CB-01 | Maritime Hammock Preserve Alum Pond | 175.8718 | CB-1 | Maritime Hammock Preserve Alum Pond | [24 empty] | 181.5456 | 307.9782
463 | City of Cocoa Beach | Banana River | B | BR3-5, BR7 | 0.59 | 0.64 | 0.4106 | 11.3509 | 1.4975 | 4.6606 | 0.61485 | 1450 | Tourist Services | CB-01 | Maritime Hammock Preserve Alum Pond | 175.8718 | CB-1 | Maritime Hammock Preserve Alum Pond | [24 empty] | 163.239 | 1661.6224
464 | City of Cocoa Beach | Banana River | B | BR3-5, BR7 | 0.59 | 0.64 | 0.016265 | 10.4106 | 1.9071 | 0.16933 | 0.031019 | 1300 | Residential, High Density | CB-01 | Maritime Hammock Preserve Alum Pond | 175.8718 | CB-1 | Maritime Hammock Preserve Alum Pond | [24 empty] | 63.5058 | 65.8224
465 | City of Cocoa Beach | Banana River | B | BR3-5, BR7 | 0.59 | 0.64 | 0.019774 | 10.4106 | 1.9071 | 0.20586 | 0.037712 | 1400 | Commercial and Services | CB-01 | Maritime Hammock Preserve Alum Pond | 175.8718 | CB-1 | Maritime Hammock Preserve Alum Pond | [24 empty] | 64.5804 | 80.0242
466 | City of Cocoa Beach | Banana River | B | BR3-5, BR7 | 0.59 | 0.64 | 0.035487 | 10.4106 | 1.9071 | 0.36945 | 0.067678 | 1750 | Governmental | CB-01 | Maritime Hammock Preserve Alum Pond | 175.8718 | CB-1 | Maritime Hammock Preserve Alum Pond | [24 empty] | 69.0334 | 143.6126
467 | City of Cocoa Beach | Banana River | B | BR3-5, BR7 | 0.59 | 0.64 | 0.18571 | 10.1421 | 1.8062 | 1.8835 | 0.33544 | 1430 | Professional Services | CB-01 | Maritime Hammock Preserve Alum Pond | 175.8718 | CB-1 | Maritime Hammock Preserve Alum Pond | [24 empty] | 111.2363 | 751.5533
468 | City of Cocoa Beach | Banana River | B | BR3-5, BR7 | 0.59 | 0.64 | 0.43205 | 10.1421 | 1.8062 | 4.3819 | 0.78038 | 1300 | Residential, High Density | CB-01 | Maritime Hammock Preserve Alum Pond | 175.8718 | CB-1 | Maritime Hammock Preserve Alum Pond | [24 empty] | 199.8019 | 1748.4467
469 | City of Cocoa Beach | Banana River | B | BR3-5, BR7 | 0.59 | 0.64 | 0.61776 | 11.6081 | 1.5326 | 7.171 | 0.94676 | 1450 | Tourist Services | CB-01 | Maritime Hammock Preserve Alum Pond | 175.8718 | CB-1 | Maritime Hammock Preserve Alum Pond | [24 empty] | 200 | 2500
470 | City of Cocoa Beach | Banana River | B | BR3-5, BR7 | 0.59 | 0.64 | 0.61776 | 10.7888 | 2.0788 | 6.6649 | 1.2842 | 1300 | Residential, High Density | CB-01 | Maritime Hammock Preserve Alum Pond | 175.8718 | CB-1 | Maritime Hammock Preserve Alum Pond | [24 empty] | 200 | 2500
471 | City of Cocoa Beach | Banana River | B | BR3-5, BR7 | 0.59 | 0.64 | 0.34806 | 10.7827 | 2.0776 | 3.753 | 0.72314 | 1300 | Residential, High Density | CB-01 | Maritime Hammock Preserve Alum Pond | 175.8718 | CB-1 | Maritime Hammock Preserve Alum Pond | [24 empty] | 156.3788 | 1408.555
472 | City of Cocoa Beach | Banana River | B | BR3-5, BR7 | 0.59 | 0.64 | 0.2697 | 10.7827 | 2.0776 | 2.9081 | 0.56034 | 1300 | Residential, High Density | CB-01 | Maritime Hammock Preserve Alum Pond | 175.8718 | CB-1 | Maritime Hammock Preserve Alum Pond | [24 empty] | 143.6944 | 1091.445
473 | City of Cocoa Beach | Banana River | B | BR3-5, BR7 | 0.59 | 0.64 | 0.40486 | 7.3797 | 1.0078 | 2.9877 | 0.40803 | 1750 | Governmental | CB-01 | Maritime Hammock Preserve Alum Pond | 175.8718 | CB-1 | Maritime Hammock Preserve Alum Pond | [24 empty] | 165.5507 | 1638.3989
474 | City of Cocoa Beach | Banana River | B | BR3-5, BR7 | 0.59 | 0.64 | 0.34375 | 8.6414 | 1.1734 | 2.9705 | 0.40337 | 1450 | Tourist Services | CB-01 | Maritime Hammock Preserve Alum Pond | 175.8718 | CB-1 | Maritime Hammock Preserve Alum Pond | [24 empty] | 157.0331 | 1391.1212
475 | City of Cocoa Beach | Banana River | B | BR3-5, BR7 | 0.59 | 0.64 | 0.0021557 | 11.4013 | 1.6848 | 0.024578 | 0.003632 | 1400 | Commercial and Services | CB-01 | Maritime Hammock Preserve Alum Pond | 175.8718 | CB-1 | Maritime Hammock Preserve Alum Pond | [24 empty] | 100.3812 | 8.7238
476 | City of Cocoa Beach | Banana River | B | BR3-5, BR7 | 0.59 | 0.64 | 0.03698 | 11.4013 | 1.6848 | 0.42162 | 0.062305 | 1430 | Professional Services | CB-01 | Maritime Hammock Preserve Alum Pond | 175.8718 | CB-1 | Maritime Hammock Preserve Alum Pond | [24 empty] | 103.1679 | 149.6533
477 | City of Cocoa Beach | Banana River | B | BR3-5, BR7 | 0.59 | 0.64 | 0.16928 | 11.4013 | 1.6848 | 1.93 | 0.28521 | 1300 | Residential, High Density | CB-01 | Maritime Hammock Preserve Alum Pond | 175.8718 | CB-1 | Maritime Hammock Preserve Alum Pond | [24 empty] | 124.1862 | 685.0648
478 | City of Cocoa Beach | Banana River | B | BR3-5, BR7 | 0.59 | 0.64 | 0.39859 | 11.4013 | 1.6848 | 4.5444 | 0.67154 | 1430 | Professional Services | CB-01 | Maritime Hammock Preserve Alum Pond | 175.8718 | CB-1 | Maritime Hammock Preserve Alum Pond | [24 empty] | 162.5693 | 1613.0189
479 | City of Cocoa Beach | Banana River | B | BR3-5, BR7 | 0.59 | 0.64 | 0.28692 | 10.7827 | 2.0776 | 3.0938 | 0.59611 | 1300 | Residential, High Density | CB-01 | Maritime Hammock Preserve Alum Pond | 175.8718 | CB-1 | Maritime Hammock Preserve Alum Pond | [24 empty] | 137.6326 | 1161.1192
480 | City of Cocoa Beach | Banana River | B | BR3-5, BR7 | 0.59 | 0.64 | 0.20408 | 10.7827 | 2.0776 | 2.2005 | 0.424 | 1300 | Residential, High Density | CB-01 | Maritime Hammock Preserve Alum Pond | 175.8718 | CB-1 | Maritime Hammock Preserve Alum Pond | [24 empty] | 122.5433 | 825.8871
481 | City of Cocoa Beach | Banana River | B | BR3-5, BR7 | 0.59 | 0.64 | 0.0021563 | 10.0536 | 1.4294 | 0.021679 | 0.0030823 | 1400 | Commercial and Services | CB-01 | Maritime Hammock Preserve Alum Pond | 175.8718 | CB-1 | Maritime Hammock Preserve Alum Pond | [24 empty] | 100.384 | 8.7264
482 | City of Cocoa Beach | Banana River | B | BR3-5, BR7 | 0.59 | 0.64 | 0.033428 | 10.0536 | 1.4294 | 0.33607 | 0.047783 | 1300 | Residential, High Density | CB-01 | Maritime Hammock Preserve Alum Pond | 175.8718 | CB-1 | Maritime Hammock Preserve Alum Pond | [24 empty] | 53.9586 | 135.2794
483 | City of Cocoa Beach | Banana River | B | BR3-5, BR7 | 0.59 | 0.64 | 0.16407 | 10.0536 | 1.4294 | 1.6495 | 0.23453 | 1410 | Retail Sales and Services | CB-01 | Maritime Hammock Preserve Alum Pond | 175.8718 | CB-1 | Maritime Hammock Preserve Alum Pond | [24 empty] | 126.5327 | 663.9737
484 | City of Cocoa Beach | Banana River | B | BR3-5, BR7 | 0.59 | 0.64 | 0.0078371 | 10.0536 | 1.4294 | 0.078791 | 0.011202 | 1300 | Residential, High Density | CB-01 | Maritime Hammock Preserve Alum Pond | 175.8718 | CB-1 | Maritime Hammock Preserve Alum Pond | [24 empty] | 22.5324 | 31.7156
485 | City of Cocoa Beach | Banana River | B | BR3-5, BR7 | 0.59 | 0.64 | 0.036224 | 10.0536 | 1.4294 | 0.36418 | 0.051779 | 1300 | Residential, High Density | CB-01 | Maritime Hammock Preserve Alum Pond | 175.8718 | CB-1 | Maritime Hammock Preserve Alum Pond | [24 empty] | 60.3941 | 146.5921
486 | City of Cocoa Beach | Banana River | B | BR3-5, BR7 | 0.59 | 0.64 | 0.61776 | 11.6117 | 1.533 | 7.1733 | 0.94705 | 1450 | Tourist Services | CB-01 | Maritime Hammock Preserve Alum Pond | 175.8718 | CB-1 | Maritime Hammock Preserve Alum Pond | [24 empty] | 200 | 2500
487 | City of Cocoa Beach | Banana River | B | BR3-5, BR7 | 0.59 | 0.64 | 0.0062201 | 7.3231 | 0.99981 | 0.04555 | 0.0062189 | 1850 | Parks and Zoos | CB-01 | Maritime Hammock Preserve Alum Pond | 175.8718 | CB-1 | Maritime Hammock Preserve Alum Pond | [24 empty] | 92.2436 | 25.1718
488 | Natural Lands | Banana River | B | BR3-5, BR7 | 0.59 | 0.64 | 0.030712 | 7.3231 | 0.99981 | 0.22491 | 0.030706 | 4200 | Upland Hardwood Forest | CB-01 | Maritime Hammock Preserve Alum Pond | 175.8718 | CB-1 | Maritime Hammock Preserve Alum Pond | [24 empty] | 104.9083 | 124.2886
489 | City of Cocoa Beach | Banana River | B | BR3-5, BR7 | 0.59 | 0.64 | 0.58083 | 7.3231 | 0.99981 | 4.2535 | 0.58072 | 1750 | Governmental | CB-01 | Maritime Hammock Preserve Alum Pond | 175.8718 | CB-1 | Maritime Hammock Preserve Alum Pond | [24 empty] | 194.043 | 2350.5396
490 | City of Cocoa Beach | Banana River | B | BR3-5, BR7 | 0.59 | 0.64 | 0.28062 | 9.6361 | 1.3615 | 2.7041 | 0.38207 | 1740 | Medical and Health Care | CB-01 | Maritime Hammock Preserve Alum Pond | 175.8718 | CB-1 | Maritime Hammock Preserve Alum Pond | [24 empty] | 140.328 | 1135.6302
491 | City of Cocoa Beach | Banana River | B | BR3-5, BR7 | 0.59 | 0.64 | 0.26746 | 9.6361 | 1.3615 | 2.5773 | 0.36416 | 1430 | Professional Services | CB-01 | Maritime Hammock Preserve Alum Pond | 175.8718 | CB-1 | Maritime Hammock Preserve Alum Pond | [24 empty] | 137.1279 | 1082.3722
492 | City of Cocoa Beach | Banana River | B | BR3-5, BR7 | 0.59 | 0.64 | 0.069683 | 9.6361 | 1.3615 | 0.67147 | 0.094876 | 1300 | Residential, High Density | CB-01 | Maritime Hammock Preserve Alum Pond | 175.8718 | CB-1 | Maritime Hammock Preserve Alum Pond | [24 empty] | 111.246 | 281.9976
493 | City of Cocoa Beach | Banana River | B | BR3-5, BR7 | 0.59 | 0.64 | 0.039661 | 10.2572 | 1.4164 | 0.40681 | 0.056176 | 1410 | Retail Sales and Services | CB-01 | Maritime Hammock Preserve Alum Pond | 175.8718 | CB-1 | Maritime Hammock Preserve Alum Pond | [24 empty] | 101.8734 | 160.5039
494 | City of Cocoa Beach | Banana River | B | BR3-5, BR7 | 0.59 | 0.64 | 0.0024063 | 10.2572 | 1.4164 | 0.024682 | 0.0034083 | 1210 | Fixed Single Family Units | CB-01 | Maritime Hammock Preserve Alum Pond | 175.8718 | CB-1 | Maritime Hammock Preserve Alum Pond | [24 empty] | 12.8559 | 9.7381
495 | City of Cocoa Beach | Banana River | B | BR3-5, BR7 | 0.59 | 0.64 | 0.38093 | 10.7516 | 1.4158 | 4.0957 | 0.53932 | 1450 | Tourist Services | CB-01 | Maritime Hammock Preserve Alum Pond | 175.8718 | CB-1 | Maritime Hammock Preserve Alum Pond | [24 empty] | 161.6873 | 1541.5816
496 | City of Cocoa Beach | Banana River | B | BR3-5, BR7 | 0.59 | 0.64 | 0.18055 | 11.5792 | 1.5615 | 2.0906 | 0.28192 | 1400 | Commercial and Services | CB-01 | Maritime Hammock Preserve Alum Pond | 175.8718 | CB-1 | Maritime Hammock Preserve Alum Pond | [24 empty] | 129.2337 | 730.6578
497 | City of Cocoa Beach | Banana River | B | BR3-5, BR7 | 0.59 | 0.64 | 0.40636 | 11.5792 | 1.5615 | 4.7054 | 0.63452 | 1430 | Professional Services | CB-01 | Maritime Hammock Preserve Alum Pond | 175.8718 | CB-1 | Maritime Hammock Preserve Alum Pond | [24 empty] | 165.784 | 1644.497
498 | City of Cocoa Beach | Banana River | B | BR3-5, BR7 | 0.59 | 0.64 | 0.03085 | 11.5792 | 1.5615 | 0.35722 | 0.048171 | 1300 | Residential, High Density | CB-01 | Maritime Hammock Preserve Alum Pond | 175.8718 | CB-1 | Maritime Hammock Preserve Alum Pond | [24 empty] | 104.9972 | 124.8453
499 | City of Cocoa Beach | Banana River | B | BR3-5, BR7 | 0.59 | 0.64 | 0.020405 | 11.0123 | 1.9004 | 0.22471 | 0.038778 | 1300 | Residential, High Density | CB-01 | Maritime Hammock Preserve Alum Pond | 175.8718 | CB-1 | Maritime Hammock Preserve Alum Pond | [24 empty] | 78.5436 | 82.5763
500 | City of Cocoa Beach | Banana River | B | BR3-5, BR7 | 0.59 | 0.64 | 0.050572 | 11.0123 | 1.9004 | 0.55692 | 0.096107 | 1400 | Commercial and Services | CB-01 | Maritime Hammock Preserve Alum Pond | 175.8718 | CB-1 | Maritime Hammock Preserve Alum Pond | [24 empty] | 111.5753 | 204.6584
501 | City of Cocoa Beach | Banana River | B | BR3-5, BR7 | 0.59 | 0.64 | 0.0078091 | 11.0123 | 1.9004 | 0.085996 | 0.01484 | 1430 | Professional Services | CB-01 | Maritime Hammock Preserve Alum Pond | 175.8718 | CB-1 | Maritime Hammock Preserve Alum Pond | [24 empty] | 48.5561 | 31.6023
502 | City of Cocoa Beach | Banana River | B | BR3-5, BR7 | 0.59 | 0.64 | 0.015086 | 11.0123 | 1.9004 | 0.16613 | 0.028668 | 1300 | Residential, High Density | CB-01 | Maritime Hammock Preserve Alum Pond | 175.8718 | CB-1 | Maritime Hammock Preserve Alum Pond | [24 empty] | 58.7389 | 61.0489
503 | City of Cocoa Beach | Banana River | B | BR3-5, BR7 | 0.59 | 0.64 | 0.61776 | 7.3808 | 1.008 | 4.5596 | 0.62269 | 1750 | Governmental | CB-01 | Maritime Hammock Preserve Alum Pond | 175.8718 | CB-1 | Maritime Hammock Preserve Alum Pond | [24 empty] | 200 | 2500
504 | City of Cocoa Beach | Banana River | B | BR3-5, BR7 | 0.59 | 0.64 | 0.1608 | 7.5046 | 1.0188 | 1.2068 | 0.16383 | 1850 | Parks and Zoos | CB-01 | Maritime Hammock Preserve Alum Pond | 175.8718 | CB-1 | Maritime Hammock Preserve Alum Pond | [24 empty] | 125.9489 | 650.7441
505 | Natural Lands | Banana River | B | BR3-5, BR7 | 0.59 | 0.64 | 5.8997e-05 | 7.5046 | 1.0188 | 0.00044275 | 6.0107e-05 | 4200 | Upland Hardwood Forest | CB-01 | Maritime Hammock Preserve Alum Pond | 175.8718 | CB-1 | Maritime Hammock Preserve Alum Pond | [24 empty] | 8.9836 | 0.23875
506 | City of Cocoa Beach | Banana River | B | BR3-5, BR7 | 0.59 | 0.64 | 0.4569 | 7.5046 | 1.0188 | 3.4289 | 0.4655 | 1750 | Governmental | CB-01 | Maritime Hammock Preserve Alum Pond | 175.8718 | CB-1 | Maritime Hammock Preserve Alum Pond | [24 empty] | 173.9766 | 1849.0171
507 | City of Cocoa Beach | Banana River | B | BR3-5, BR7 | 0.59 | 0.64 | 0.61776 | 7.3814 | 1.0081 | 4.5599 | 0.62274 | 1750 | Governmental | CB-01 | Maritime Hammock Preserve Alum Pond | 175.8718 | CB-1 | Maritime Hammock Preserve Alum Pond | [24 empty] | 200 | 2500
508 | City of Cocoa Beach | Banana River | B | BR3-5, BR7 | 0.59 | 0.64 | 0.14453 | 9.2286 | 1.3573 | 1.3338 | 0.19617 | 1200 | Residential, Medium Density-Two-five dwellingunits per acre | CB-01 | Maritime Hammock Preserve Alum Pond | 175.8718 | CB-1 | Maritime Hammock Preserve Alum Pond | [24 empty] | 123.3934 | 584.9082
509 | City of Cocoa Beach | Banana River | B | BR3-5, BR7 | 0.59 | 0.64 | 0.044796 | 9.2286 | 1.3573 | 0.41341 | 0.060801 | 1210 | Fixed Single Family Units | CB-01 | Maritime Hammock Preserve Alum Pond | 175.8718 | CB-1 | Maritime Hammock Preserve Alum Pond | [24 empty] | 85.0855 | 181.2842
510 | City of Cocoa Beach | Banana River | B | BR3-5, BR7 | 0.59 | 0.64 | 0.35477 | 9.2286 | 1.3573 | 3.2741 | 0.48152 | 1210 | Fixed Single Family Units | CB-01 | Maritime Hammock Preserve Alum Pond | 175.8718 | CB-1 | Maritime Hammock Preserve Alum Pond | [24 empty] | 152.9012 | 1435.7153
511 | City of Cocoa Beach | Banana River | B | BR3-5, BR7 | 0.59 | 0.64 | 0.07366 | 9.2286 | 1.3573 | 0.67978 | 0.099977 | 1210 | Fixed Single Family Units | CB-01 | Maritime Hammock Preserve Alum Pond | 175.8718 | CB-1 | Maritime Hammock Preserve Alum Pond | [24 empty] | 83.764 | 298.0923
512 | City of Cocoa Beach | Banana River | B | BR3-5, BR7 | 0.59 | 0.64 | 0.36113 | 10.6419 | 1.4008 | 3.8431 | 0.50589 | 1450 | Tourist Services | CB-01 | Maritime Hammock Preserve Alum Pond | 175.8718 | CB-1 | Maritime Hammock Preserve Alum Pond | [24 empty] | 158.4832 | 1461.4397
513 | City of Cocoa Beach | Banana River | B | BR3-5, BR7 | 0.59 | 0.64 | 0.011065 | 11.9466 | 1.5735 | 0.13219 | 0.017411 | 1450 | Tourist Services | CB-01 | Maritime Hammock Preserve Alum Pond | 175.8718 | CB-1 | Maritime Hammock Preserve Alum Pond | [24 empty] | 67.0345 | 44.7795
514 | City of Cocoa Beach | Banana River | B | BR3-5, BR7 | 0.59 | 0.64 | 0.43485 | 11.4792 | 1.6211 | 4.9918 | 0.70496 | 1410 | Retail Sales and Services | CB-01 | Maritime Hammock Preserve Alum Pond | 175.8718 | CB-1 | Maritime Hammock Preserve Alum Pond | [24 empty] | 170.4064 | 1759.7919
515 | City of Cocoa Beach | Banana River | B | BR3-5, BR7 | 0.59 | 0.64 | 0.25412 | 9.3186 | 1.6166 | 2.3681 | 0.41083 | 1300 | Residential, High Density | CB-01 | Maritime Hammock Preserve Alum Pond | 175.8718 | CB-1 | Maritime Hammock Preserve Alum Pond | [24 empty] | 140.399 | 1028.3954
516 | City of Cocoa Beach | Banana River | B | BR3-5, BR7 | 0.59 | 0.64 | 0.078652 | 9.3186 | 1.6166 | 0.73293 | 0.12715 | 1300 | Residential, High Density | CB-01 | Maritime Hammock Preserve Alum Pond | 175.8718 | CB-1 | Maritime Hammock Preserve Alum Pond | [24 empty] | 72.3772 | 318.2932
517 | City of Cocoa Beach | Banana River | B | BR3-5, BR7 | 0.59 | 0.64 | 0.0031843 | 9.3186 | 1.6166 | 0.029673 | 0.0051479 | 1300 | Residential, High Density | CB-01 | Maritime Hammock Preserve Alum Pond | 175.8718 | CB-1 | Maritime Hammock Preserve Alum Pond | [24 empty] | 40.2703 | 12.8863
518 | City of Cocoa Beach | Banana River | B | BR3-5, BR7 | 0.59 | 0.64 | 0.28181 | 9.3186 | 1.6166 | 2.626 | 0.45558 | 1300 | Residential, High Density | CB-01 | Maritime Hammock Preserve Alum Pond | 175.8718 | CB-1 | Maritime Hammock Preserve Alum Pond | [24 empty] | 157.9516 | 1140.4251
519 | City of Cocoa Beach | Banana River | B | BR3-5, BR7 | 0.59 | 0.64 | 0.45717 | 10.8175 | 2.0878 | 4.9455 | 0.95451 | 1300 | Residential, High Density | CB-01 | Maritime Hammock Preserve Alum Pond | 175.8718 | CB-1 | Maritime Hammock Preserve Alum Pond | [24 empty] | 183.0775 | 1850.1168
520 | City of Cocoa Beach | Banana River | B | BR3-5, BR7 | 0.59 | 0.64 | 0.16059 | 10.8175 | 2.0878 | 1.7372 | 0.33529 | 1300 | Residential, High Density | CB-01 | Maritime Hammock Preserve Alum Pond | 175.8718 | CB-1 | Maritime Hammock Preserve Alum Pond | [24 empty] | 147.4506 | 649.8832
521 | City of Cocoa Beach | Banana River | B | BR3-5, BR7 | 0.59 | 0.64 | 0.29836 | 10.795 | 2.0799 | 3.2208 | 0.62056 | 1300 | Residential, High Density | CB-01 | Maritime Hammock Preserve Alum Pond | 175.8718 | CB-1 | Maritime Hammock Preserve Alum Pond | [24 empty] | 148.3193 | 1207.4243
522 | City of Cocoa Beach | Banana River | B | BR3-5, BR7 | 0.59 | 0.64 | 0.039519 | 10.795 | 2.0799 | 0.4266 | 0.082195 | 1300 | Residential, High Density | CB-01 | Maritime Hammock Preserve Alum Pond | 175.8718 | CB-1 | Maritime Hammock Preserve Alum Pond | [24 empty] | 106.4057 | 159.9257
523 | City of Cocoa Beach | Banana River | B | BR3-5, BR7 | 0.59 | 0.64 | 0.27988 | 10.795 | 2.0799 | 3.0213 | 0.58213 | 1300 | Residential, High Density | CB-01 | Maritime Hammock Preserve Alum Pond | 175.8718 | CB-1 | Maritime Hammock Preserve Alum Pond | [24 empty] | 145.337 | 1132.65
524 | City of Cocoa Beach | Banana River | B | BR3-5, BR7 | 0.59 | 0.64 | 0.2806 | 8.1968 | 1.0936 | 2.3 | 0.30686 | 1750 | Governmental | CB-01 | Maritime Hammock Preserve Alum Pond | 175.8718 | CB-1 | Maritime Hammock Preserve Alum Pond | [24 empty] | 145.4472 | 1135.5315
525 | City of Cocoa Beach | Banana River | B | BR3-5, BR7 | 0.59 | 0.64 | 0.16117 | 7.474 | 1.0146 | 1.2046 | 0.16353 | 1850 | Parks and Zoos | CB-01 | Maritime Hammock Preserve Alum Pond | 175.8718 | CB-1 | Maritime Hammock Preserve Alum Pond | [24 empty] | 126.1462 | 652.2421
526 | Natural Lands | Banana River | B | BR3-5, BR7 | 0.59 | 0.64 | 0.015288 | 7.474 | 1.0146 | 0.11427 | 0.015512 | 4200 | Upland Hardwood Forest | CB-01 | Maritime Hammock Preserve Alum Pond | 175.8718 | CB-1 | Maritime Hammock Preserve Alum Pond | [24 empty] | 102.5376 | 61.8703
527 | City of Cocoa Beach | Banana River | B | BR3-5, BR7 | 0.59 | 0.64 | 0.4413 | 7.474 | 1.0146 | 3.2983 | 0.44774 | 1750 | Governmental | CB-01 | Maritime Hammock Preserve Alum Pond | 175.8718 | CB-1 | Maritime Hammock Preserve Alum Pond | [24 empty] | 171.4514 | 1785.8876
528 | City of Cocoa Beach | Banana River | B | BR3-5, BR7 | 0.59 | 0.64 | 0.15215 | 10.795 | 2.0799 | 1.6424 | 0.31645 | 1300 | Residential, High Density | CB-01 | Maritime Hammock Preserve Alum Pond | 175.8718 | CB-1 | Maritime Hammock Preserve Alum Pond | [24 empty] | 122.6651 | 615.7176
529 | City of Cocoa Beach | Banana River | B | BR3-5, BR7 | 0.59 | 0.64 | 0.45298 | 10.795 | 2.0799 | 4.89 | 0.94217 | 1300 | Residential, High Density | CB-01 | Maritime Hammock Preserve Alum Pond | 175.8718 | CB-1 | Maritime Hammock Preserve Alum Pond | [24 empty] | 173.0969 | 1833.1628
530 | City of Cocoa Beach | Banana River | B | BR3-5, BR7 | 0.59 | 0.64 | 0.012632 | 10.795 | 2.0799 | 0.13636 | 0.026273 | 1300 | Residential, High Density | CB-01 | Maritime Hammock Preserve Alum Pond | 175.8718 | CB-1 | Maritime Hammock Preserve Alum Pond | [24 empty] | 102.0204 | 51.1196
531 | City of Cocoa Beach | Banana River | B | BR3-5, BR7 | 0.59 | 0.64 | 0.026682 | 10.795 | 2.0799 | 0.28803 | 0.055495 | 1300 | Residential, High Density | CB-01 | Maritime Hammock Preserve Alum Pond | 175.8718 | CB-1 | Maritime Hammock Preserve Alum Pond | [24 empty] | 58.6605 | 107.9769
532 | City of Cocoa Beach | Banana River | B | BR3-5, BR7 | 0.59 | 0.64 | 0.0043377 | 10.795 | 2.0799 | 0.046825 | 0.009022 | 1300 | Residential, High Density | CB-01 | Maritime Hammock Preserve Alum Pond | 175.8718 | CB-1 | Maritime Hammock Preserve Alum Pond | [24 empty] | 18.4936 | 17.554
533 | City of Cocoa Beach | Banana River | B | BR3-5, BR7 | 0.59 | 0.64 | 0.29033 | 10.795 | 2.0799 | 3.1341 | 0.60385 | 1300 | Residential, High Density | CB-01 | Maritime Hammock Preserve Alum Pond | 175.8718 | CB-1 | Maritime Hammock Preserve Alum Pond | [24 empty] | 142.8998 | 1174.9048
534 | City of Cocoa Beach | Banana River | B | BR3-5, BR7 | 0.59 | 0.64 | 0.29642 | 10.795 | 2.0799 | 3.1998 | 0.61652 | 1300 | Residential, High Density | CB-01 | Maritime Hammock Preserve Alum Pond | 175.8718 | CB-1 | Maritime Hammock Preserve Alum Pond | [24 empty] | 148.3831 | 1199.5644
535 | City of Cocoa Beach | Banana River | B | BR3-5, BR7 | 0.59 | 0.64 | 0.13359 | 11.4092 | 1.676 | 1.5241 | 0.2239 | 1300 | Residential, High Density | CB-01 | Maritime Hammock Preserve Alum Pond | 175.8718 | CB-1 | Maritime Hammock Preserve Alum Pond | [24 empty] | 121.6305 | 540.6124
536 | City of Cocoa Beach | Banana River | B | BR3-5, BR7 | 0.59 | 0.64 | 0.061532 | 11.4092 | 1.676 | 0.70203 | 0.10313 | 1400 | Commercial and Services | CB-01 | Maritime Hammock Preserve Alum Pond | 175.8718 | CB-1 | Maritime Hammock Preserve Alum Pond | [24 empty] | 109.9685 | 249.0114
537 | City of Cocoa Beach | Banana River | B | BR3-5, BR7 | 0.59 | 0.64 | 0.39618 | 11.4092 | 1.676 | 4.5201 | 0.664 | 1410 | Retail Sales and Services | CB-01 | Maritime Hammock Preserve Alum Pond | 175.8718 | CB-1 | Maritime Hammock Preserve Alum Pond | [24 empty] | 164.1368 | 1603.2864
538 | City of Cocoa Beach | Banana River | B | BR3-5, BR7 | 0.59 | 0.64 | 0.026462 | 11.4092 | 1.676 | 0.30192 | 0.044351 | 1300 | Residential, High Density | CB-01 | Maritime Hammock Preserve Alum Pond | 175.8718 | CB-1 | Maritime Hammock Preserve Alum Pond | [24 empty] | 104.287 | 107.0898
539 | City of Cocoa Beach | Banana River | B | BR3-5, BR7 | 0.59 | 0.64 | 0.18211 | 11.6184 | 1.5344 | 2.1158 | 0.27944 | 1400 | Commercial and Services | CB-01 | Maritime Hammock Preserve Alum Pond | 175.8718 | CB-1 | Maritime Hammock Preserve Alum Pond | [24 empty] | 129.4992 | 736.9834
540 | City of Cocoa Beach | Banana River | B | BR3-5, BR7 | 0.59 | 0.64 | 0.41426 | 11.6184 | 1.5344 | 4.813 | 0.63566 | 1430 | Professional Services | CB-01 | Maritime Hammock Preserve Alum Pond | 175.8718 | CB-1 | Maritime Hammock Preserve Alum Pond | [24 empty] | 167.062 | 1676.448
541 | City of Cocoa Beach | Banana River | B | BR3-5, BR7 | 0.59 | 0.64 | 0.020893 | 11.6184 | 1.5344 | 0.24275 | 0.03206 | 1410 | Retail Sales and Services | CB-01 | Maritime Hammock Preserve Alum Pond | 175.8718 | CB-1 | Maritime Hammock Preserve Alum Pond | [24 empty] | 101.6261 | 84.5522
542 | City of Cocoa Beach | Banana River | B | BR3-5, BR7 | 0.59 | 0.64 | 0.00049828 | 11.6184 | 1.5344 | 0.0057892 | 0.00076459 | 1300 | Residential, High Density | CB-01 | Maritime Hammock Preserve Alum Pond | 175.8718 | CB-1 | Maritime Hammock Preserve Alum Pond | [24 empty] | 6.2384 | 2.0165
543 | City of Cocoa Beach | Banana River | B | BR3-5, BR7 | 0.59 | 0.64 | 0.037124 | 11.595 | 1.5308 | 0.43045 | 0.05683 | 1400 | Commercial and Services | CB-01 | Maritime Hammock Preserve Alum Pond | 175.8718 | CB-1 | Maritime Hammock Preserve Alum Pond | [24 empty] | 68.6031 | 150.234
544 | City of Cocoa Beach | Banana River | B | BR3-5, BR7 | 0.59 | 0.64 | 0.00089019 | 11.595 | 1.5308 | 0.010322 | 0.0013627 | 1410 | Retail Sales and Services | CB-01 | Maritime Hammock Preserve Alum Pond | 175.8718 | CB-1 | Maritime Hammock Preserve Alum Pond | [24 empty] | 29.1375 | 3.6025
545 | City of Cocoa Beach | Banana River | B | BR3-5, BR7 | 0.59 | 0.64 | 0.058463 | 8.2631 | 1.2861 | 0.48308 | 0.075187 | 1300 | Residential, High Density | CB-01 | Maritime Hammock Preserve Alum Pond | 175.8718 | CB-1 | Maritime Hammock Preserve Alum Pond | [24 empty] | 81.0553 | 236.59
546 | City of Cocoa Beach | Banana River | B | BR3-5, BR7 | 0.59 | 0.64 | 0.5593 | 8.2631 | 1.2861 | 4.6216 | 0.7193 | 1300 | Residential, High Density | CB-01 | Maritime Hammock Preserve Alum Pond | 175.8718 | CB-1 | Maritime Hammock Preserve Alum Pond | [24 empty] | 198.9798 | 2263.41
547 | City of Cocoa Beach | Banana River | B | BR3-5, BR7 | 0.59 | 0.64 | 0.00027329 | 11.2171 | 1.4793 | 0.0030656 | 0.00040428 | 1400 | Commercial and Services | CB-01 | Maritime Hammock Preserve Alum Pond | 175.8718 | CB-1 | Maritime Hammock Preserve Alum Pond | [24 empty] | 92.0957 | 1.106
548 | City of Cocoa Beach | Banana River | B | BR3-5, BR7 | 0.59 | 0.64 | 0.38745 | 11.2171 | 1.4793 | 4.346 | 0.57315 | 1410 | Retail Sales and Services | CB-01 | Maritime Hammock Preserve Alum Pond | 175.8718 | CB-1 | Maritime Hammock Preserve Alum Pond | [24 empty] | 162.3358 | 1567.9402
549 | City of Cocoa Beach | Banana River | B | BR3-5, BR7 | 0.59 | 0.64 | 0.033339 | 11.2171 | 1.4793 | 0.37396 | 0.049318 | 1410 | Retail Sales and Services | CB-01 | Maritime Hammock Preserve Alum Pond | 175.8718 | CB-1 | Maritime Hammock Preserve Alum Pond | [24 empty] | 63.9476 | 134.9171
550 | City of Cocoa Beach | Banana River | B | BR3-5, BR7 | 0.59 | 0.64 | 0.028119 | 9.2286 | 1.3573 | 0.2595 | 0.038165 | 1200 | Residential, Medium Density-Two-five dwellingunits per acre | CB-01 | Maritime Hammock Preserve Alum Pond | 175.8718 | CB-1 | Maritime Hammock Preserve Alum Pond | [24 empty] | 42.7786 | 113.7933
551 | City of Cocoa Beach | Banana River | B | BR3-5, BR7 | 0.59 | 0.64 | 0.00035562 | 9.2286 | 1.3573 | 0.0032819 | 0.00048268 | 1210 | Fixed Single Family Units | CB-01 | Maritime Hammock Preserve Alum Pond | 175.8718 | CB-1 | Maritime Hammock Preserve Alum Pond | [24 empty] | 17.6088 | 1.4392
552 | City of Cocoa Beach | Banana River | B | BR3-5, BR7 | 0.59 | 0.64 | 0.088585 | 9.2286 | 1.3573 | 0.81751 | 0.12023 | 1210 | Fixed Single Family Units | CB-01 | Maritime Hammock Preserve Alum Pond | 175.8718 | CB-1 | Maritime Hammock Preserve Alum Pond | [24 empty] | 95.4652 | 358.491
553 | City of Cocoa Beach | Banana River | B | BR3-5, BR7 | 0.59 | 0.64 | 0.43574 | 8.5612 | 1.1973 | 3.7305 | 0.52173 | 1450 | Tourist Services | CB-01 | Maritime Hammock Preserve Alum Pond | 175.8718 | CB-1 | Maritime Hammock Preserve Alum Pond | [24 empty] | 167.8785 | 1763.3679
554 | City of Cocoa Beach | Banana River | B | BR3-5, BR7 | 0.59 | 0.64 | 0.11731 | 8.5612 | 1.1973 | 1.0043 | 0.14046 | 1300 | Residential, High Density | CB-01 | Maritime Hammock Preserve Alum Pond | 175.8718 | CB-1 | Maritime Hammock Preserve Alum Pond | [24 empty] | 119.0092 | 474.7323
555 | Natural Lands | Banana River | B | BR3-5, BR7 | 0.59 | 0.64 | 0.018831 | 7.3424 | 1.0027 | 0.13827 | 0.018882 | 4200 | Upland Hardwood Forest | CB-01 | Maritime Hammock Preserve Alum Pond | 175.8718 | CB-1 | Maritime Hammock Preserve Alum Pond | [24 empty] | 103.0697 | 76.2068
556 | City of Cocoa Beach | Banana River | B | BR3-5, BR7 | 0.59 | 0.64 | 0.59893 | 7.3424 | 1.0027 | 4.3976 | 0.60055 | 1750 | Governmental | CB-01 | Maritime Hammock Preserve Alum Pond | 175.8718 | CB-1 | Maritime Hammock Preserve Alum Pond | [24 empty] | 196.9732 | 2423.7932
557 | City of Cocoa Beach | Banana River | B | BR3-5, BR7 | 0.59 | 0.64 | 0.5862 | 10.7803 | 2.0772 | 6.3194 | 1.2176 | 1300 | Residential, High Density | CB-01 | Maritime Hammock Preserve Alum Pond | 175.8718 | CB-1 | Maritime Hammock Preserve Alum Pond | [24 empty] | 194.9397 | 2372.2872
558 | City of Cocoa Beach | Banana River | B | BR3-5, BR7 | 0.59 | 0.64 | 0.031559 | 10.7803 | 2.0772 | 0.34021 | 0.065552 | 1300 | Residential, High Density | CB-01 | Maritime Hammock Preserve Alum Pond | 175.8718 | CB-1 | Maritime Hammock Preserve Alum Pond | [24 empty] | 105.1567 | 127.7128
559 | City of Cocoa Beach | Banana River | B | BR3-5, BR7 | 0.59 | 0.64 | 0.30908 | 10.7949 | 2.0799 | 3.3365 | 0.64286 | 1300 | Residential, High Density | CB-01 | Maritime Hammock Preserve Alum Pond | 175.8718 | CB-1 | Maritime Hammock Preserve Alum Pond | [24 empty] | 150.0426 | 1250.8155
560 | City of Cocoa Beach | Banana River | B | BR3-5, BR7 | 0.59 | 0.64 | 0.00013869 | 10.3006 | 1.4317 | 0.0014286 | 0.00019856 | 1400 | Commercial and Services | CB-01 | Maritime Hammock Preserve Alum Pond | 175.8718 | CB-1 | Maritime Hammock Preserve Alum Pond | [24 empty] | 6.7803 | 0.56125
561 | City of Cocoa Beach | Banana River | B | BR3-5, BR7 | 0.59 | 0.64 | 0.011977 | 10.3006 | 1.4317 | 0.12337 | 0.017148 | 1430 | Professional Services | CB-01 | Maritime Hammock Preserve Alum Pond | 175.8718 | CB-1 | Maritime Hammock Preserve Alum Pond | [24 empty] | 38.978 | 48.4703
562 | City of Cocoa Beach | Banana River | B | BR3-5, BR7 | 0.59 | 0.64 | 0.0020016 | 10.3006 | 1.4317 | 0.020617 | 0.0028657 | 1300 | Residential, High Density | CB-01 | Maritime Hammock Preserve Alum Pond | 175.8718 | CB-1 | Maritime Hammock Preserve Alum Pond | [24 empty] | 12.3951 | 8.1
563 | City of Cocoa Beach | Banana River | B | BR3-5, BR7 | 0.59 | 0.64 | 0.61776 | 7.3808 | 1.008 | 4.5596 | 0.62269 | 1750 | Governmental | CB-01 | Maritime Hammock Preserve Alum Pond | 175.8718 | CB-1 | Maritime Hammock Preserve Alum Pond | [24 empty] | 200 | 2500
564 | City of Cocoa Beach | Banana River | B | BR3-5, BR7 | 0.59 | 0.64 | 0.4405 | 10.2715 | 1.8413 | 4.5246 | 0.81109 | 1300 | Residential, High Density | CB-01 | Maritime Hammock Preserve Alum Pond | 175.8718 | CB-1 | Maritime Hammock Preserve Alum Pond | [24 empty] | 171.3349 | 1782.6556
565 | City of Cocoa Beach | Banana River | B | BR3-5, BR7 | 0.59 | 0.64 | 0.0021667 | 9.3815 | 1.4344 | 0.020327 | 0.003108 | 1300 | Residential, High Density | CB-01 | Maritime Hammock Preserve Alum Pond | 175.8718 | CB-1 | Maritime Hammock Preserve Alum Pond | [24 empty] | 100.3882 | 8.7684
566 | City of Cocoa Beach | Banana River | B | BR3-5, BR7 | 0.59 | 0.64 | 0.109 | 9.3815 | 1.4344 | 1.0226 | 0.15635 | 1450 | Tourist Services | CB-01 | Maritime Hammock Preserve Alum Pond | 175.8718 | CB-1 | Maritime Hammock Preserve Alum Pond | [24 empty] | 95.7451 | 441.1039
567 | City of Cocoa Beach | Banana River | B | BR3-5, BR7 | 0.59 | 0.64 | 0.085077 | 9.3815 | 1.4344 | 0.79815 | 0.12204 | 1300 | Residential, High Density | CB-01 | Maritime Hammock Preserve Alum Pond | 175.8718 | CB-1 | Maritime Hammock Preserve Alum Pond | [24 empty] | 113.7906 | 344.2961
568 | City of Cocoa Beach | Banana River | B | BR3-5, BR7 | 0.59 | 0.64 | 0.042231 | 9.3815 | 1.4344 | 0.39618 | 0.060577 | 1300 | Residential, High Density | CB-01 | Maritime Hammock Preserve Alum Pond | 175.8718 | CB-1 | Maritime Hammock Preserve Alum Pond | [24 empty] | 52.6289 | 170.9008
569 | City of Cocoa Beach | Banana River | B | BR3-5, BR7 | 0.59 | 0.64 | 0.020242 | 10.6526 | 2.025 | 0.21563 | 0.040991 | 1300 | Residential, High Density | CB-01 | Maritime Hammock Preserve Alum Pond | 175.8718 | CB-1 | Maritime Hammock Preserve Alum Pond | [24 empty] | 54.3036 | 81.9185
570 | City of Cocoa Beach | Banana River | B | BR3-5, BR7 | 0.59 | 0.64 | 0.029011 | 10.6526 | 2.025 | 0.30904 | 0.058748 | 1300 | Residential, High Density | CB-01 | Maritime Hammock Preserve Alum Pond | 175.8718 | CB-1 | Maritime Hammock Preserve Alum Pond | [24 empty] | 61.5757 | 117.404
571 | City of Cocoa Beach | Banana River | B | BR3-5, BR7 | 0.59 | 0.64 | 0.53532 | 10.6526 | 2.025 | 5.7025 | 1.084 | 1300 | Residential, High Density | CB-01 | Maritime Hammock Preserve Alum Pond | 175.8718 | CB-1 | Maritime Hammock Preserve Alum Pond | [24 empty] | 183.9218 | 2166.3496
572 | City of Cocoa Beach | Banana River | B | BR3-5, BR7 | 0.59 | 0.64 | 0.49967 | 11.6424 | 1.5367 | 5.8173 | 0.76784 | 1450 | Tourist Services | CB-01 | Maritime Hammock Preserve Alum Pond | 175.8718 | CB-1 | Maritime Hammock Preserve Alum Pond | [24 empty] | 183.8735 | 2022.0903
573 | City of Cocoa Beach | Banana River | B | BR3-5, BR7 | 0.59 | 0.64 | 0.10919 | 7.3754 | 1.0072 | 0.80532 | 0.10998 | 1750 | Governmental | CB-01 | Maritime Hammock Preserve Alum Pond | 175.8718 | CB-1 | Maritime Hammock Preserve Alum Pond | [24 empty] | 117.9472 | 441.8779
574 | City of Cocoa Beach | Banana River | B | BR3-5, BR7 | 0.59 | 0.64 | 0.10159 | 11.6969 | 1.669 | 1.1883 | 0.16955 | 1300 | Residential, High Density | CB-01 | Maritime Hammock Preserve Alum Pond | 175.8718 | CB-1 | Maritime Hammock Preserve Alum Pond | [24 empty] | 116.4528 | 411.1105
575 | City of Cocoa Beach | Banana River | B | BR3-5, BR7 | 0.59 | 0.64 | 0.033101 | 11.6969 | 1.669 | 0.38718 | 0.055247 | 1400 | Commercial and Services | CB-01 | Maritime Hammock Preserve Alum Pond | 175.8718 | CB-1 | Maritime Hammock Preserve Alum Pond | [24 empty] | 105.3894 | 133.9556
576 | City of Cocoa Beach | Banana River | B | BR3-5, BR7 | 0.59 | 0.64 | 0.48307 | 11.6969 | 1.669 | 5.6505 | 0.80626 | 1450 | Tourist Services | CB-01 | Maritime Hammock Preserve Alum Pond | 175.8718 | CB-1 | Maritime Hammock Preserve Alum Pond | [24 empty] | 178.2201 | 1954.9339
577 | Natural Lands | Banana River | B | BR3-5, BR7 | 0.59 | 0.64 | 0.023569 | 4.2071 | 0.82677 | 0.099158 | 0.019486 | 5400 | Bays and estuaries | CB-01 | Maritime Hammock Preserve Alum Pond | 175.8718 | CB-1 | Maritime Hammock Preserve Alum Pond | [24 empty] | 100.8393 | 95.3809
578 | City of Cocoa Beach | Banana River | B | BR3-5, BR7 | 0.59 | 0.64 | 0.25171 | 4.2071 | 0.82677 | 1.059 | 0.20811 | 1300 | Residential, High Density | CB-01 | Maritime Hammock Preserve Alum Pond | 175.8718 | CB-1 | Maritime Hammock Preserve Alum Pond | [24 empty] | 139.4701 | 1018.6537
579 | City of Cocoa Beach | Banana River | B | BR3-5, BR7 | 0.59 | 0.64 | 0.070765 | 10.2908 | 1.4518 | 0.72823 | 0.10274 | 1400 | Commercial and Services | CB-01 | Maritime Hammock Preserve Alum Pond | 175.8718 | CB-1 | Maritime Hammock Preserve Alum Pond | [24 empty] | 68.3956 | 286.3773
580 | City of Cocoa Beach | Banana River | B | BR3-5, BR7 | 0.59 | 0.64 | 0.15212 | 10.2908 | 1.4518 | 1.5654 | 0.22085 | 1430 | Professional Services | CB-01 | Maritime Hammock Preserve Alum Pond | 175.8718 | CB-1 | Maritime Hammock Preserve Alum Pond | [24 empty] | 102.8471 | 615.604
581 | City of Cocoa Beach | Banana River | B | BR3-5, BR7 | 0.59 | 0.64 | 0.014162 | 10.2908 | 1.4518 | 0.14574 | 0.020561 | 1300 | Residential, High Density | CB-01 | Maritime Hammock Preserve Alum Pond | 175.8718 | CB-1 | Maritime Hammock Preserve Alum Pond | [24 empty] | 45.3162 | 57.3122
582 | City of Cocoa Beach | Banana River | B | BR3-5, BR7 | 0.59 | 0.64 | 0.0032034 | 9.8019 | 1.6572 | 0.0314 | 0.0053086 | 1300 | Residential, High Density | CB-01 | Maritime Hammock Preserve Alum Pond | 175.8718 | CB-1 | Maritime Hammock Preserve Alum Pond | [24 empty] | 56.1021 | 12.9638
583 | City of Cocoa Beach | Banana River | B | BR3-5, BR7 | 0.59 | 0.64 | 0.078329 | 11.4678 | 1.5134 | 0.89826 | 0.11854 | 1400 | Commercial and Services | CB-01 | Maritime Hammock Preserve Alum Pond | 175.8718 | CB-1 | Maritime Hammock Preserve Alum Pond | [24 empty] | 180.5995 | 316.9867
584 | City of Cocoa Beach | Banana River | B | BR3-5, BR7 | 0.59 | 0.64 | 0.43486 | 11.4678 | 1.5134 | 4.9869 | 0.65811 | 1410 | Retail Sales and Services | CB-01 | Maritime Hammock Preserve Alum Pond | 175.8718 | CB-1 | Maritime Hammock Preserve Alum Pond | [24 empty] | 167.8485 | 1759.8127
585 | Natural Lands | Banana River | B | BR3-5, BR7 | 0.59 | 0.64 | 0.0026423 | 7.3754 | 1.0072 | 0.019488 | 0.0026614 | 4200 | Upland Hardwood Forest | CB-01 | Maritime Hammock Preserve Alum Pond | 175.8718 | CB-1 | Maritime Hammock Preserve Alum Pond | [24 empty] | 54.8347 | 10.6928
586 | City of Cocoa Beach | Banana River | B | BR3-5, BR7 | 0.59 | 0.64 | 0.61512 | 7.3754 | 1.0072 | 4.5368 | 0.61957 | 1750 | Governmental | CB-01 | Maritime Hammock Preserve Alum Pond | 175.8718 | CB-1 | Maritime Hammock Preserve Alum Pond | [24 empty] | 199.22 | 2489.3072
587 | City of Cocoa Beach | Banana River | B | BR3-5, BR7 | 0.59 | 0.64 | 0.30565 | 8.1072 | 1.0824 | 2.478 | 0.33084 | 1750 | Governmental | CB-01 | Maritime Hammock Preserve Alum Pond | 175.8718 | CB-1 | Maritime Hammock Preserve Alum Pond | [24 empty] | 147.3726 | 1236.9236
588 | City of Cocoa Beach | Banana River | B | BR3-5, BR7 | 0.59 | 0.64 | 0.014758 | 8.1072 | 1.0824 | 0.11964 | 0.015974 | 1450 | Tourist Services | CB-01 | Maritime Hammock Preserve Alum Pond | 175.8718 | CB-1 | Maritime Hammock Preserve Alum Pond | [24 empty] | 57.9069 | 59.722
589 | City of Cocoa Beach | Banana River | B | BR3-5, BR7 | 0.59 | 0.64 | 0.0020916 | 11.124 | 1.8512 | 0.023267 | 0.003872 | 1400 | Commercial and Services | CB-01 | Maritime Hammock Preserve Alum Pond | 175.8718 | CB-1 | Maritime Hammock Preserve Alum Pond | [24 empty] | 100.3423 | 8.4644
590 | City of Cocoa Beach | Banana River | B | BR3-5, BR7 | 0.59 | 0.64 | 0.36149 | 11.124 | 1.8512 | 4.0212 | 0.6692 | 1300 | Residential, High Density | CB-01 | Maritime Hammock Preserve Alum Pond | 175.8718 | CB-1 | Maritime Hammock Preserve Alum Pond | [24 empty] | 158.5184 | 1462.9129
591 | Natural Lands | Banana River | B | BR3-5, BR7 | 0.59 | 0.64 | 0.24848 | 9.2321 | 1.2306 | 2.294 | 0.30579 | 4200 | Upland Hardwood Forest | CB-01 | Maritime Hammock Preserve Alum Pond | 175.8718 | CB-1 | Maritime Hammock Preserve Alum Pond | [24 empty] | 135.5013 | 1005.5686
592 | City of Cocoa Beach | Banana River | B | BR3-5, BR7 | 0.59 | 0.64 | 0.32136 | 9.2321 | 1.2306 | 2.9668 | 0.39547 | 1410 | Retail Sales and Services | CB-01 | Maritime Hammock Preserve Alum Pond | 175.8718 | CB-1 | Maritime Hammock Preserve Alum Pond | [24 empty] | 148.8577 | 1300.492
593 | City of Cocoa Beach | Banana River | B | BR3-5, BR7 | 0.59 | 0.64 | 0.022252 | 10.5033 | 2.0038 | 0.23372 | 0.04459 | 1300 | Residential, High Density | CB-01 | Maritime Hammock Preserve Alum Pond | 175.8718 | CB-1 | Maritime Hammock Preserve Alum Pond | [24 empty] | 106.2739 | 90.0525
594 | Natural Lands | Banana River | B | BR3-5, BR7 | 0.59 | 0.64 | 0.036351 | 10.5033 | 2.0038 | 0.38181 | 0.07284 | 3200 | Shrub and Brushland | CB-01 | Maritime Hammock Preserve Alum Pond | 175.8718 | CB-1 | Maritime Hammock Preserve Alum Pond | [24 empty] | 96.974 | 147.1074
595 | City of Cocoa Beach | Banana River | B | BR3-5, BR7 | 0.59 | 0.64 | 0.024752 | 10.5033 | 2.0038 | 0.25998 | 0.049598 | 1300 | Residential, High Density | CB-01 | Maritime Hammock Preserve Alum Pond | 175.8718 | CB-1 | Maritime Hammock Preserve Alum Pond | [24 empty] | 104.1688 | 100.1677
596 | City of Cocoa Beach | Banana River | B | BR3-5, BR7 | 0.59 | 0.64 | 0.48783 | 10.5033 | 2.0038 | 5.1238 | 0.97752 | 1300 | Residential, High Density | CB-01 | Maritime Hammock Preserve Alum Pond | 175.8718 | CB-1 | Maritime Hammock Preserve Alum Pond | [24 empty] | 178.2421 | 1974.1823
597 | City of Cocoa Beach | Banana River | B | BR3-5, BR7 | 0.59 | 0.64 | 0.031609 | 10.5033 | 2.0038 | 0.332 | 0.063338 | 1300 | Residential, High Density | CB-01 | Maritime Hammock Preserve Alum Pond | 175.8718 | CB-1 | Maritime Hammock Preserve Alum Pond | [24 empty] | 74.6038 | 127.9167
598 | City of Cocoa Beach | Banana River | B | BR3-5, BR7 | 0.59 | 0.64 | 0.014968 | 10.5033 | 2.0038 | 0.15721 | 0.029993 | 1300 | Residential, High Density | CB-01 | Maritime Hammock Preserve Alum Pond | 175.8718 | CB-1 | Maritime Hammock Preserve Alum Pond | [24 empty] | 38.5066 | 60.5733
599 | City of Cocoa Beach | Banana River | B | BR3-5, BR7 | 0.59 | 0.64 | 0.025394 | 7.4312 | 1.0146 | 0.1887 | 0.025764 | 1450 | Tourist Services | CB-01 | Maritime Hammock Preserve Alum Pond | 175.8718 | CB-1 | Maritime Hammock Preserve Alum Pond | [24 empty] | 104.1265 | 102.7641
600 | City of Cocoa Beach | Banana River | B | BR3-5, BR7 | 0.59 | 0.64 | 0.59237 | 7.4312 | 1.0146 | 4.402 | 0.60101 | 1750 | Governmental | CB-01 | Maritime Hammock Preserve Alum Pond | 175.8718 | CB-1 | Maritime Hammock Preserve Alum Pond | [24 empty] | 195.9054 | 2397.2359
601 | City of Cocoa Beach | Banana River | B | BR3-5, BR7 | 0.59 | 0.64 | 0.13439 | 11.4175 | 1.6704 | 1.5344 | 0.22448 | 1300 | Residential, High Density | CB-01 | Maritime Hammock Preserve Alum Pond | 175.8718 | CB-1 | Maritime Hammock Preserve Alum Pond | [24 empty] | 121.7602 | 543.8538
602 | City of Cocoa Beach | Banana River | B | BR3-5, BR7 | 0.59 | 0.64 | 0.058825 | 11.4175 | 1.6704 | 0.67164 | 0.098259 | 1400 | Commercial and Services | CB-01 | Maritime Hammock Preserve Alum Pond | 175.8718 | CB-1 | Maritime Hammock Preserve Alum Pond | [24 empty] | 109.5303 | 238.0577
603 | City of Cocoa Beach | Banana River | B | BR3-5, BR7 | 0.59 | 0.64 | 0.40525 | 11.4175 | 1.6704 | 4.6269 | 0.67691 | 1410 | Retail Sales and Services | CB-01 | Maritime Hammock Preserve Alum Pond | 175.8718 | CB-1 | Maritime Hammock Preserve Alum Pond | [24 empty] | 165.6048 | 1639.986
604 | City of Cocoa Beach | Banana River | B | BR3-5, BR7 | 0.59 | 0.64 | 0.0193 | 11.4175 | 1.6704 | 0.22035 | 0.032237 | 1300 | Residential, High Density | CB-01 | Maritime Hammock Preserve Alum Pond | 175.8718 | CB-1 | Maritime Hammock Preserve Alum Pond | [24 empty] | 103.1275 | 78.1025
605 | City of Cocoa Beach | Banana River | B | BR3-5, BR7 | 0.59 | 0.64 | 0.38638 | 9.3623 | 1.4192 | 3.6174 | 0.54834 | 1200 | Residential, Medium Density-Two-five dwellingunits per acre | CB-01 | Maritime Hammock Preserve Alum Pond | 175.8718 | CB-1 | Maritime Hammock Preserve Alum Pond | [24 empty] | 176.9922 | 1563.6127
606 | City of Cocoa Beach | Banana River | B | BR3-5, BR7 | 0.59 | 0.64 | 0.0069451 | 9.3623 | 1.4192 | 0.065022 | 0.0098564 | 1300 | Residential, High Density | CB-01 | Maritime Hammock Preserve Alum Pond | 175.8718 | CB-1 | Maritime Hammock Preserve Alum Pond | [24 empty] | 40.5545 | 28.106
607 | City of Cocoa Beach | Banana River | B | BR3-5, BR7 | 0.59 | 0.64 | 0.01485 | 9.3623 | 1.4192 | 0.13903 | 0.021075 | 1210 | Fixed Single Family Units | CB-01 | Maritime Hammock Preserve Alum Pond | 175.8718 | CB-1 | Maritime Hammock Preserve Alum Pond | [24 empty] | 35.1937 | 60.0971
608 | City of Cocoa Beach | Banana River | B | BR3-5, BR7 | 0.59 | 0.64 | 0.086147 | 9.3623 | 1.4192 | 0.80654 | 0.12226 | 1210 | Fixed Single Family Units | CB-01 | Maritime Hammock Preserve Alum Pond | 175.8718 | CB-1 | Maritime Hammock Preserve Alum Pond | [24 empty] | 87.9244 | 348.6256
609 | City of Cocoa Beach | Banana River | B | BR3-5, BR7 | 0.59 | 0.64 | 0.068344 | 9.3623 | 1.4192 | 0.63985 | 0.096992 | 1210 | Fixed Single Family Units | CB-01 | Maritime Hammock Preserve Alum Pond | 175.8718 | CB-1 | Maritime Hammock Preserve Alum Pond | [24 empty] | 74.8624 | 276.577
610 | City of Cocoa Beach | Banana River | B | BR3-5, BR7 | 0.59 | 0.64 | 0.0090685 | 9.3623 | 1.4192 | 0.084902 | 0.01287 | 1210 | Fixed Single Family Units | CB-01 | Maritime Hammock Preserve Alum Pond | 175.8718 | CB-1 | Maritime Hammock Preserve Alum Pond | [24 empty] | 27.776 | 36.6991
611 | City of Cocoa Beach | Banana River | B | BR3-5, BR7 | 0.59 | 0.64 | 0.046031 | 9.3623 | 1.4192 | 0.43096 | 0.065327 | 1300 | Residential, High Density | CB-01 | Maritime Hammock Preserve Alum Pond | 175.8718 | CB-1 | Maritime Hammock Preserve Alum Pond | [24 empty] | 57.7659 | 186.2825
612 | City of Cocoa Beach | Banana River | B | BR3-5, BR7 | 0.59 | 0.64 | 0.037126 | 8.2591 | 1.1239 | 0.30663 | 0.041726 | 1200 | Residential, Medium Density-Two-five dwellingunits per acre | CB-01 | Maritime Hammock Preserve Alum Pond | 175.8718 | CB-1 | Maritime Hammock Preserve Alum Pond | [24 empty] | 106.0274 | 150.2435
613 | City of Cocoa Beach | Banana River | B | BR3-5, BR7 | 0.59 | 0.64 | 0.20772 | 8.2591 | 1.1239 | 1.7156 | 0.23346 | 1750 | Governmental | CB-01 | Maritime Hammock Preserve Alum Pond | 175.8718 | CB-1 | Maritime Hammock Preserve Alum Pond | [24 empty] | 133.646 | 840.6097
614 | City of Cocoa Beach | Banana River | B | BR3-5, BR7 | 0.59 | 0.64 | 0.070957 | 11.6068 | 1.5323 | 0.82358 | 0.10873 | 1400 | Commercial and Services | CB-01 | Maritime Hammock Preserve Alum Pond | 175.8718 | CB-1 | Maritime Hammock Preserve Alum Pond | [24 empty] | 190.8667 | 287.1527
615 | City of Cocoa Beach | Banana River | B | BR3-5, BR7 | 0.59 | 0.64 | 0.1604 | 11.6068 | 1.5323 | 1.8618 | 0.24579 | 1410 | Retail Sales and Services | CB-01 | Maritime Hammock Preserve Alum Pond | 175.8718 | CB-1 | Maritime Hammock Preserve Alum Pond | [24 empty] | 116.443 | 649.126
616 | City of Cocoa Beach | Banana River | B | BR3-5, BR7 | 0.59 | 0.64 | 0.30984 | 11.6068 | 1.5323 | 3.5962 | 0.47477 | 1430 | Professional Services | CB-01 | Maritime Hammock Preserve Alum Pond | 175.8718 | CB-1 | Maritime Hammock Preserve Alum Pond | [24 empty] | 144.857 | 1253.8671
617 | City of Cocoa Beach | Banana River | B | BR3-5, BR7 | 0.59 | 0.64 | 0.61776 | 7.3814 | 1.0081 | 4.5599 | 0.62274 | 1750 | Governmental | CB-01 | Maritime Hammock Preserve Alum Pond | 175.8718 | CB-1 | Maritime Hammock Preserve Alum Pond | [24 empty] | 200 | 2500
618 | City of Cocoa Beach | Banana River | B | BR3-5, BR7 | 0.59 | 0.64 | 0.20877 | 8.0511 | 1.1086 | 1.6808 | 0.23144 | 1400 | Commercial and Services | CB-01 | Maritime Hammock Preserve Alum Pond | 175.8718 | CB-1 | Maritime Hammock Preserve Alum Pond | [24 empty] | 133.7845 | 844.8572
619 | City of Cocoa Beach | Banana River | B | BR3-5, BR7 | 0.59 | 0.64 | 0.37131 | 8.0511 | 1.1086 | 2.9894 | 0.41163 | 1750 | Governmental | CB-01 | Maritime Hammock Preserve Alum Pond | 175.8718 | CB-1 | Maritime Hammock Preserve Alum Pond | [24 empty] | 160.1104 | 1502.6402
620 | City of Cocoa Beach | Banana River | B | BR3-5, BR7 | 0.59 | 0.64 | 0.02404 | 8.0511 | 1.1086 | 0.19355 | 0.02665 | 1410 | Retail Sales and Services | CB-01 | Maritime Hammock Preserve Alum Pond | 175.8718 | CB-1 | Maritime Hammock Preserve Alum Pond | [24 empty] | 72.0136 | 97.2867
621 | City of Cocoa Beach | Banana River | B | BR3-5, BR7 | 0.59 | 0.64 | 0.013644 | 8.0511 | 1.1086 | 0.10985 | 0.015126 | 1300 | Residential, High Density | CB-01 | Maritime Hammock Preserve Alum Pond | 175.8718 | CB-1 | Maritime Hammock Preserve Alum Pond | [24 empty] | 40.3955 | 55.2159
622 | City of Cocoa Beach | Banana River | B | BR3-5, BR7 | 0.59 | 0.64 | 0.29582 | 10.7949 | 2.0799 | 3.1934 | 0.61528 | 1300 | Residential, High Density | CB-01 | Maritime Hammock Preserve Alum Pond | 175.8718 | CB-1 | Maritime Hammock Preserve Alum Pond | [24 empty] | 147.6253 | 1197.1477
623 | City of Cocoa Beach | Banana River | B | BR3-5, BR7 | 0.59 | 0.64 | 0.00091645 | 10.7949 | 2.0799 | 0.0098931 | 0.0019061 | 1300 | Residential, High Density | CB-01 | Maritime Hammock Preserve Alum Pond | 175.8718 | CB-1 | Maritime Hammock Preserve Alum Pond | [24 empty] | 35.4104 | 3.7088
624 | City of Cocoa Beach | Banana River | B | BR3-5, BR7 | 0.59 | 0.64 | 0.28802 | 10.7884 | 2.0787 | 3.1073 | 0.59871 | 1300 | Residential, High Density | CB-01 | Maritime Hammock Preserve Alum Pond | 175.8718 | CB-1 | Maritime Hammock Preserve Alum Pond | [24 empty] | 174.6147 | 1165.5753
625 | City of Cocoa Beach | Banana River | B | BR3-5, BR7 | 0.59 | 0.64 | 0.32974 | 10.7884 | 2.0787 | 3.5574 | 0.68544 | 1300 | Residential, High Density | CB-01 | Maritime Hammock Preserve Alum Pond | 175.8718 | CB-1 | Maritime Hammock Preserve Alum Pond | [24 empty] | 154.2682 | 1334.4247
626 | City of Cocoa Beach | Banana River | B | BR3-5, BR7 | 0.59 | 0.64 | 0.0031387 | 8.2794 | 1.1151 | 0.025987 | 0.0034999 | 1200 | Residential, Medium Density-Two-five dwellingunits per acre | CB-01 | Maritime Hammock Preserve Alum Pond | 175.8718 | CB-1 | Maritime Hammock Preserve Alum Pond | [24 empty] | 81.0677 | 12.7019
627 | City of Cocoa Beach | Banana River | B | BR3-5, BR7 | 0.59 | 0.64 | 0.060866 | 8.2794 | 1.1151 | 0.50394 | 0.067871 | 1850 | Parks and Zoos | CB-01 | Maritime Hammock Preserve Alum Pond | 175.8718 | CB-1 | Maritime Hammock Preserve Alum Pond | [24 empty] | 64.8745 | 246.3166
628 | City of Cocoa Beach | Banana River | B | BR3-5, BR7 | 0.59 | 0.64 | 0.0017632 | 8.2794 | 1.1151 | 0.014598 | 0.0019661 | 1210 | Fixed Single Family Units | CB-01 | Maritime Hammock Preserve Alum Pond | 175.8718 | CB-1 | Maritime Hammock Preserve Alum Pond | [24 empty] | 48.3223 | 7.1354
629 | City of Cocoa Beach | Banana River | B | BR3-5, BR7 | 0.59 | 0.64 | 0.18386 | 8.2794 | 1.1151 | 1.5222 | 0.20502 | 1750 | Governmental | CB-01 | Maritime Hammock Preserve Alum Pond | 175.8718 | CB-1 | Maritime Hammock Preserve Alum Pond | [24 empty] | 115.0625 | 744.0437
630 | City of Cocoa Beach | Banana River | B | BR3-5, BR7 | 0.59 | 0.64 | 0.0035431 | 10.6999 | 1.4671 | 0.037911 | 0.005198 | 1400 | Commercial and Services | CB-01 | Maritime Hammock Preserve Alum Pond | 175.8718 | CB-1 | Maritime Hammock Preserve Alum Pond | [24 empty] | 22.5065 | 14.3385
631 | City of Cocoa Beach | Banana River | B | BR3-5, BR7 | 0.59 | 0.64 | 0.0085273 | 10.6999 | 1.4671 | 0.091241 | 0.01251 | 1450 | Tourist Services | CB-01 | Maritime Hammock Preserve Alum Pond | 175.8718 | CB-1 | Maritime Hammock Preserve Alum Pond | [24 empty] | 82.1551 | 34.5089
632 | City of Cocoa Beach | Banana River | B | BR3-5, BR7 | 0.59 | 0.64 | 0.3356 | 8.2265 | 1.1359 | 2.7608 | 0.38122 | 1750 | Governmental | CB-01 | Maritime Hammock Preserve Alum Pond | 175.8718 | CB-1 | Maritime Hammock Preserve Alum Pond | [24 empty] | 147.9539 | 1358.109
633 | City of Cocoa Beach | Banana River | B | BR3-5, BR7 | 0.59 | 0.64 | 0.08426 | 8.2265 | 1.1359 | 0.69317 | 0.095714 | 1410 | Retail Sales and Services | CB-01 | Maritime Hammock Preserve Alum Pond | 175.8718 | CB-1 | Maritime Hammock Preserve Alum Pond | [24 empty] | 88.7293 | 340.9864
634 | City of Cocoa Beach | Banana River | B | BR3-5, BR7 | 0.59 | 0.64 | 0.056301 | 9.0646 | 1.3352 | 0.51035 | 0.075175 | 1200 | Residential, Medium Density-Two-five dwellingunits per acre | CB-01 | Maritime Hammock Preserve Alum Pond | 175.8718 | CB-1 | Maritime Hammock Preserve Alum Pond | [24 empty] | 109.1285 | 227.844
635 | City of Cocoa Beach | Banana River | B | BR3-5, BR7 | 0.59 | 0.64 | 0.03738 | 9.0646 | 1.3352 | 0.33883 | 0.04991 | 1200 | Residential, Medium Density-Two-five dwellingunits per acre | CB-01 | Maritime Hammock Preserve Alum Pond | 175.8718 | CB-1 | Maritime Hammock Preserve Alum Pond | [24 empty] | 93.0037 | 151.2702
636 | City of Cocoa Beach | Banana River | B | BR3-5, BR7 | 0.59 | 0.64 | 0.011681 | 9.0646 | 1.3352 | 0.10588 | 0.015596 | 1210 | Fixed Single Family Units | CB-01 | Maritime Hammock Preserve Alum Pond | 175.8718 | CB-1 | Maritime Hammock Preserve Alum Pond | [24 empty] | 30.552 | 47.2697
637 | City of Cocoa Beach | Banana River | B | BR3-5, BR7 | 0.59 | 0.64 | 0.28827 | 9.0646 | 1.3352 | 2.613 | 0.3849 | 1210 | Fixed Single Family Units | CB-01 | Maritime Hammock Preserve Alum Pond | 175.8718 | CB-1 | Maritime Hammock Preserve Alum Pond | [24 empty] | 139.4557 | 1166.5827
638 | City of Cocoa Beach | Banana River | B | BR3-5, BR7 | 0.59 | 0.64 | 0.035916 | 9.0646 | 1.3352 | 0.32556 | 0.047956 | 1210 | Fixed Single Family Units | CB-01 | Maritime Hammock Preserve Alum Pond | 175.8718 | CB-1 | Maritime Hammock Preserve Alum Pond | [24 empty] | 86.7611 | 145.3467
639 | City of Cocoa Beach | Banana River | B | BR3-5, BR7 | 0.59 | 0.64 | 0.15415 | 9.0646 | 1.3352 | 1.3973 | 0.20582 | 1210 | Fixed Single Family Units | CB-01 | Maritime Hammock Preserve Alum Pond | 175.8718 | CB-1 | Maritime Hammock Preserve Alum Pond | [24 empty] | 108.9067 | 623.8112
640 | City of Cocoa Beach | Banana River | B | BR3-5, BR7 | 0.59 | 0.64 | 0.48303 | 8.559 | 1.198 | 4.1342 | 0.57868 | 1450 | Tourist Services | CB-01 | Maritime Hammock Preserve Alum Pond | 175.8718 | CB-1 | Maritime Hammock Preserve Alum Pond | [24 empty] | 178.2096 | 1954.7416
641 | City of Cocoa Beach | Banana River | B | BR3-5, BR7 | 0.59 | 0.64 | 0.13474 | 8.559 | 1.198 | 1.1532 | 0.16142 | 1300 | Residential, High Density | CB-01 | Maritime Hammock Preserve Alum Pond | 175.8718 | CB-1 | Maritime Hammock Preserve Alum Pond | [24 empty] | 121.8302 | 545.2584
642 | City of Cocoa Beach | Banana River | B | BR3-5, BR7 | 0.59 | 0.64 | 0.61776 | 10.7828 | 2.0776 | 6.6612 | 1.2835 | 1300 | Residential, High Density | CB-01 | Maritime Hammock Preserve Alum Pond | 175.8718 | CB-1 | Maritime Hammock Preserve Alum Pond | [24 empty] | 200 | 2500
643 | City of Cocoa Beach | Banana River | B | BR3-5, BR7 | 0.59 | 0.64 | 0.040946 | 9.9299 | 1.3521 | 0.40659 | 0.055364 | 1200 | Residential, Medium Density-Two-five dwellingunits per acre | CB-01 | Maritime Hammock Preserve Alum Pond | 175.8718 | CB-1 | Maritime Hammock Preserve Alum Pond | [24 empty] | 65.1095 | 165.7021
644 | City of Cocoa Beach | Banana River | B | BR3-5, BR7 | 0.59 | 0.64 | 0.23275 | 9.9299 | 1.3521 | 2.3111 | 0.3147 | 1400 | Commercial and Services | CB-01 | Maritime Hammock Preserve Alum Pond | 175.8718 | CB-1 | Maritime Hammock Preserve Alum Pond | [24 empty] | 128.2799 | 941.886
645 | City of Cocoa Beach | Banana River | B | BR3-5, BR7 | 0.59 | 0.64 | 0.00082663 | 9.9299 | 1.3521 | 0.0082084 | 0.0011177 | 1410 | Retail Sales and Services | CB-01 | Maritime Hammock Preserve Alum Pond | 175.8718 | CB-1 | Maritime Hammock Preserve Alum Pond | [24 empty] | 12.7344 | 3.3453
646 | City of Cocoa Beach | Banana River | B | BR3-5, BR7 | 0.59 | 0.64 | 0.22033 | 9.9299 | 1.3521 | 2.1879 | 0.29792 | 1410 | Retail Sales and Services | CB-01 | Maritime Hammock Preserve Alum Pond | 175.8718 | CB-1 | Maritime Hammock Preserve Alum Pond | [24 empty] | 123.2214 | 891.6447
647 | City of Cocoa Beach | Banana River | B | BR3-5, BR7 | 0.59 | 0.64 | 0.00015383 | 11.603 | 1.5319 | 0.0017849 | 0.00023565 | 1400 | Commercial and Services | CB-01 | Maritime Hammock Preserve Alum Pond | 175.8718 | CB-1 | Maritime Hammock Preserve Alum Pond | [24 empty] | 32.949 | 0.62254
648 | City of Cocoa Beach | Banana River | B | BR3-5, BR7 | 0.59 | 0.64 | 0.314 | 11.603 | 1.5319 | 3.6433 | 0.48101 | 1410 | Retail Sales and Services | CB-01 | Maritime Hammock Preserve Alum Pond | 175.8718 | CB-1 | Maritime Hammock Preserve Alum Pond | [24 empty] | 140.393 | 1270.7015
649 | City of Cocoa Beach | Banana River | B | BR3-5, BR7 | 0.59 | 0.64 | 0.28468 | 11.603 | 1.5319 | 3.3031 | 0.43609 | 1410 | Retail Sales and Services | CB-01 | Maritime Hammock Preserve Alum Pond | 175.8718 | CB-1 | Maritime Hammock Preserve Alum Pond | [24 empty] | 261.6384 | 1152.0433
650 | City of Cocoa Beach | Banana River | B | BR3-5, BR7 | 0.59 | 0.64 | 0.0026616 | 11.057 | 1.4574 | 0.029429 | 0.0038789 | 1400 | Commercial and Services | CB-01 | Maritime Hammock Preserve Alum Pond | 175.8718 | CB-1 | Maritime Hammock Preserve Alum Pond | [24 empty] | 117.3692 | 10.771
651 | City of Cocoa Beach | Banana River | B | BR3-5, BR7 | 0.59 | 0.64 | 0.44231 | 11.057 | 1.4574 | 4.8906 | 0.64462 | 1450 | Tourist Services | CB-01 | Maritime Hammock Preserve Alum Pond | 175.8718 | CB-1 | Maritime Hammock Preserve Alum Pond | [24 empty] | 171.463 | 1789.9676
652 | City of Cocoa Beach | Banana River | B | BR3-5, BR7 | 0.59 | 0.64 | 0.61776 | 10.7827 | 2.0776 | 6.6612 | 1.2835 | 1300 | Residential, High Density | CB-01 | Maritime Hammock Preserve Alum Pond | 175.8718 | CB-1 | Maritime Hammock Preserve Alum Pond | [24 empty] | 200 | 2500
653 | City of Cocoa Beach | Banana River | B | BR3-5, BR7 | 0.59 | 0.64 | 0.013738 | 9.2286 | 1.3573 | 0.12678 | 0.018646 | 1200 | Residential, Medium Density-Two-five dwellingunits per acre | CB-01 | Maritime Hammock Preserve Alum Pond | 175.8718 | CB-1 | Maritime Hammock Preserve Alum Pond | [24 empty] | 29.8537 | 55.596
654 | City of Cocoa Beach | Banana River | B | BR3-5, BR7 | 0.59 | 0.64 | 0.088323 | 9.2286 | 1.3573 | 0.8151 | 0.11988 | 1210 | Fixed Single Family Units | CB-01 | Maritime Hammock Preserve Alum Pond | 175.8718 | CB-1 | Maritime Hammock Preserve Alum Pond | [24 empty] | 102.3401 | 357.4302
655 | City of Cocoa Beach | Banana River | B | BR3-5, BR7 | 0.59 | 0.64 | 2.5874e-07 | 9.2286 | 1.3573 | 2.3878e-06 | 3.5118e-07 | 1210 | Fixed Single Family Units | CB-01 | Maritime Hammock Preserve Alum Pond | 175.8718 | CB-1 | Maritime Hammock Preserve Alum Pond | [24 empty] | 0.47497 | 0.0010471
656 | City of Cocoa Beach | Banana River | B | BR3-5, BR7 | 0.59 | 0.64 | 0.095131 | 9.2271 | 1.3571 | 0.87779 | 0.1291 | 1200 | Residential, Medium Density-Two-five dwellingunits per acre | CB-01 | Maritime Hammock Preserve Alum Pond | 175.8718 | CB-1 | Maritime Hammock Preserve Alum Pond | [24 empty] | 84.9818 | 384.9823
657 | City of Cocoa Beach | Banana River | B | BR3-5, BR7 | 0.59 | 0.64 | 0.030164 | 9.2271 | 1.3571 | 0.27833 | 0.040935 | 1210 | Fixed Single Family Units | CB-01 | Maritime Hammock Preserve Alum Pond | 175.8718 | CB-1 | Maritime Hammock Preserve Alum Pond | [24 empty] | 44.5905 | 122.0699
658 | City of Cocoa Beach | Banana River | B | BR3-5, BR7 | 0.59 | 0.64 | 0.036759 | 9.2271 | 1.3571 | 0.33918 | 0.049885 | 1210 | Fixed Single Family Units | CB-01 | Maritime Hammock Preserve Alum Pond | 175.8718 | CB-1 | Maritime Hammock Preserve Alum Pond | [24 empty] | 49.0759 | 148.76
659 | City of Cocoa Beach | Banana River | B | BR3-5, BR7 | 0.59 | 0.64 | 0.011321 | 9.2293 | 1.3574 | 0.10448 | 0.015367 | 1200 | Residential, Medium Density-Two-five dwellingunits per acre | CB-01 | Maritime Hammock Preserve Alum Pond | 175.8718 | CB-1 | Maritime Hammock Preserve Alum Pond | [24 empty] | 28.1444 | 45.8141
660 | City of Cocoa Beach | Banana River | B | BR3-5, BR7 | 0.59 | 0.64 | 0.045745 | 9.2293 | 1.3574 | 0.42219 | 0.062094 | 1210 | Fixed Single Family Units | CB-01 | Maritime Hammock Preserve Alum Pond | 175.8718 | CB-1 | Maritime Hammock Preserve Alum Pond | [24 empty] | 91.127 | 185.1243
661 | City of Cocoa Beach | Banana River | B | BR3-5, BR7 | 0.59 | 0.64 | 0.37596 | 11.3361 | 1.5856 | 4.2619 | 0.59613 | 1410 | Retail Sales and Services | CB-01 | Maritime Hammock Preserve Alum Pond | 175.8718 | CB-1 | Maritime Hammock Preserve Alum Pond | [24 empty] | 156.4674 | 1521.4676
662 | City of Cocoa Beach | Banana River | B | BR3-5, BR7 | 0.59 | 0.64 | 0.06671 | 11.3361 | 1.5856 | 0.75623 | 0.10578 | 1410 | Retail Sales and Services | CB-01 | Maritime Hammock Preserve Alum Pond | 175.8718 | CB-1 | Maritime Hammock Preserve Alum Pond | [24 empty] | 83.3413 | 269.9663
663 | City of Cocoa Beach | Banana River | B | BR3-5, BR7 | 0.59 | 0.64 | 0.0071795 | 11.3361 | 1.5856 | 0.081388 | 0.011384 | 1410 | Retail Sales and Services | CB-01 | Maritime Hammock Preserve Alum Pond | 175.8718 | CB-1 | Maritime Hammock Preserve Alum Pond | [24 empty] | 24.1815 | 29.0546
664 | City of Cocoa Beach | Banana River | B | BR3-5, BR7 | 0.59 | 0.64 | 0.24913 | 10.7786 | 2.0769 | 2.6853 | 0.51741 | 1300 | Residential, High Density | CB-01 | Maritime Hammock Preserve Alum Pond | 175.8718 | CB-1 | Maritime Hammock Preserve Alum Pond | [24 empty] | 131.4762 | 1008.1919
665 | City of Cocoa Beach | Banana River | B | BR3-5, BR7 | 0.59 | 0.64 | 0.36863 | 10.7786 | 2.0769 | 3.9734 | 0.7656 | 1300 | Residential, High Density | CB-01 | Maritime Hammock Preserve Alum Pond | 175.8718 | CB-1 | Maritime Hammock Preserve Alum Pond | [24 empty] | 200.6932 | 1491.8081
666 | City of Cocoa Beach | Banana River | B | BR3-5, BR7 | 0.59 | 0.64 | 0.0021507 | 11.2117 | 1.4785 | 0.024113 | 0.0031797 | 1400 | Commercial and Services | CB-01 | Maritime Hammock Preserve Alum Pond | 175.8718 | CB-1 | Maritime Hammock Preserve Alum Pond | [24 empty] | 100.3923 | 8.7035
667 | City of Cocoa Beach | Banana River | B | BR3-5, BR7 | 0.59 | 0.64 | 0.47063 | 11.2117 | 1.4785 | 5.2765 | 0.69581 | 1450 | Tourist Services | CB-01 | Maritime Hammock Preserve Alum Pond | 175.8718 | CB-1 | Maritime Hammock Preserve Alum Pond | [24 empty] | 176.11 | 1904.5629
668 | City of Cocoa Beach | Banana River | B | BR3-5, BR7 | 0.59 | 0.64 | 0.04018 | 8.4404 | 1.1789 | 0.33913 | 0.047369 | 1200 | Residential, Medium Density-Two-five dwellingunits per acre | CB-01 | Maritime Hammock Preserve Alum Pond | 175.8718 | CB-1 | Maritime Hammock Preserve Alum Pond | [24 empty] | 86.0668 | 162.6015
669 | City of Cocoa Beach | Banana River | B | BR3-5, BR7 | 0.59 | 0.64 | 0.0024212 | 8.4404 | 1.1789 | 0.020436 | 0.0028544 | 1300 | Residential, High Density | CB-01 | Maritime Hammock Preserve Alum Pond | 175.8718 | CB-1 | Maritime Hammock Preserve Alum Pond | [24 empty] | 31.6723 | 9.7982
670 | City of Cocoa Beach | Banana River | B | BR3-5, BR7 | 0.59 | 0.64 | 0.019363 | 8.4404 | 1.1789 | 0.16343 | 0.022827 | 1450 | Tourist Services | CB-01 | Maritime Hammock Preserve Alum Pond | 175.8718 | CB-1 | Maritime Hammock Preserve Alum Pond | [24 empty] | 39.8523 | 78.3573
671 | City of Cocoa Beach | Banana River | B | BR3-5, BR7 | 0.59 | 0.64 | 0.010967 | 8.4404 | 1.1789 | 0.092565 | 0.012929 | 1300 | Residential, High Density | CB-01 | Maritime Hammock Preserve Alum Pond | 175.8718 | CB-1 | Maritime Hammock Preserve Alum Pond | [24 empty] | 28.2863 | 44.3817
672 | City of Cocoa Beach | Banana River | B | BR3-5, BR7 | 0.59 | 0.64 | 0.16876 | 8.4404 | 1.1789 | 1.4244 | 0.19896 | 1750 | Governmental | CB-01 | Maritime Hammock Preserve Alum Pond | 175.8718 | CB-1 | Maritime Hammock Preserve Alum Pond | [24 empty] | 119.8667 | 682.9584
673 | City of Cocoa Beach | Banana River | B | BR3-5, BR7 | 0.59 | 0.64 | 0.28236 | 8.1656 | 1.1056 | 2.3056 | 0.31217 | 1750 | Governmental | CB-01 | Maritime Hammock Preserve Alum Pond | 175.8718 | CB-1 | Maritime Hammock Preserve Alum Pond | [24 empty] | 140.5977 | 1142.6534
674 | City of Cocoa Beach | Banana River | B | BR3-5, BR7 | 0.59 | 0.64 | 0.06264 | 8.1656 | 1.1056 | 0.51149 | 0.069255 | 1450 | Tourist Services | CB-01 | Maritime Hammock Preserve Alum Pond | 175.8718 | CB-1 | Maritime Hammock Preserve Alum Pond | [24 empty] | 80.4203 | 253.4945
675 | City of Cocoa Beach | Banana River | B | BR3-5, BR7 | 0.59 | 0.64 | 0.0095786 | 8.0706 | 1.188 | 0.077305 | 0.011379 | 1200 | Residential, Medium Density-Two-five dwellingunits per acre | CB-01 | Maritime Hammock Preserve Alum Pond | 175.8718 | CB-1 | Maritime Hammock Preserve Alum Pond | [24 empty] | 27.9117 | 38.7633
676 | City of Cocoa Beach | Banana River | B | BR3-5, BR7 | 0.59 | 0.64 | 0.10388 | 8.0706 | 1.188 | 0.83833 | 0.1234 | 1210 | Fixed Single Family Units | CB-01 | Maritime Hammock Preserve Alum Pond | 175.8718 | CB-1 | Maritime Hammock Preserve Alum Pond | [24 empty] | 100.4469 | 420.3675
677 | City of Cocoa Beach | Banana River | B | BR3-5, BR7 | 0.59 | 0.64 | 0.0030961 | 11.3606 | 1.4992 | 0.035174 | 0.0046417 | 1400 | Commercial and Services | CB-01 | Maritime Hammock Preserve Alum Pond | 175.8718 | CB-1 | Maritime Hammock Preserve Alum Pond | [24 empty] | 102.012 | 12.5296
678 | Natural Lands | Banana River | B | BR3-5, BR7 | 0.59 | 0.64 | 6.3108e-05 | 11.3606 | 1.4992 | 0.00071694 | 9.4612e-05 | 4200 | Upland Hardwood Forest | CB-01 | Maritime Hammock Preserve Alum Pond | 175.8718 | CB-1 | Maritime Hammock Preserve Alum Pond | [24 empty] | 5.9084 | 0.25539
679 | City of Cocoa Beach | Banana River | B | BR3-5, BR7 | 0.59 | 0.64 | 0.4949 | 11.3606 | 1.4992 | 5.6223 | 0.74195 | 1410 | Retail Sales and Services | CB-01 | Maritime Hammock Preserve Alum Pond | 175.8718 | CB-1 | Maritime Hammock Preserve Alum Pond | [24 empty] | 177.7226 | 2002.7828
680 | City of Cocoa Beach | Banana River | B | BR3-5, BR7 | 0.59 | 0.64 | 0.071238 | 10.2075 | 1.8124 | 0.72716 | 0.12911 | 1300 | Residential, High Density | CB-01 | Maritime Hammock Preserve Alum Pond | 175.8718 | CB-1 | Maritime Hammock Preserve Alum Pond | [24 empty] | 83.9194 | 288.2898
681 | City of Cocoa Beach | Banana River | B | BR3-5, BR7 | 0.59 | 0.64 | 0.34838 | 10.2075 | 1.8124 | 3.5561 | 0.63141 | 1300 | Residential, High Density | CB-01 | Maritime Hammock Preserve Alum Pond | 175.8718 | CB-1 | Maritime Hammock Preserve Alum Pond | [24 empty] | 150.9442 | 1409.8631
682 | City of Cocoa Beach | Banana River | B | BR3-5, BR7 | 0.59 | 0.64 | 0.035131 | 11.7943 | 2.395 | 0.41434 | 0.084136 | 1300 | Residential, High Density | CB-01 | Maritime Hammock Preserve Alum Pond | 175.8718 | CB-1 | Maritime Hammock Preserve Alum Pond | [24 empty] | 105.7098 | 142.1686
683 | City of Cocoa Beach | Banana River | B | BR3-5, BR7 | 0.59 | 0.64 | 0.58263 | 11.7943 | 2.395 | 6.8717 | 1.3954 | 1300 | Residential, High Density | CB-01 | Maritime Hammock Preserve Alum Pond | 175.8718 | CB-1 | Maritime Hammock Preserve Alum Pond | [24 empty] | 194.3363 | 2357.8314
684 | City of Cocoa Beach | Banana River | B | BR3-5, BR7 | 0.59 | 0.64 | 0.013579 | 9.2288 | 1.3573 | 0.12531 | 0.01843 | 1200 | Residential, Medium Density-Two-five dwellingunits per acre | CB-01 | Maritime Hammock Preserve Alum Pond | 175.8718 | CB-1 | Maritime Hammock Preserve Alum Pond | [24 empty] | 29.663 | 54.9504
685 | City of Cocoa Beach | Banana River | B | BR3-5, BR7 | 0.59 | 0.64 | 0.073484 | 9.2288 | 1.3573 | 0.67817 | 0.099741 | 1210 | Fixed Single Family Units | CB-01 | Maritime Hammock Preserve Alum Pond | 175.8718 | CB-1 | Maritime Hammock Preserve Alum Pond | [24 empty] | 99.4061 | 297.3805
686 | City of Cocoa Beach | Banana River | B | BR3-5, BR7 | 0.59 | 0.64 | 0.61776 | 10.7827 | 2.0776 | 6.6612 | 1.2835 | 1300 | Residential, High Density | CB-01 | Maritime Hammock Preserve Alum Pond | 175.8718 | CB-1 | Maritime Hammock Preserve Alum Pond | [24 empty] | 200 | 2500
687 | City of Cocoa Beach | Banana River | B | BR3-5, BR7 | 0.59 | 0.64 | 0.61776 | 11.7765 | 1.5529 | 7.2751 | 0.95934 | 1450 | Tourist Services | CB-01 | Maritime Hammock Preserve Alum Pond | 175.8718 | CB-1 | Maritime Hammock Preserve Alum Pond | [24 empty] | 200 | 2500
688 | Natural Lands | Banana River | B | BR3-5, BR7 | 0.59 | 0.64 | 0.39735 | 6.6498 | 0.89634 | 2.6423 | 0.35616 | 4200 | Upland Hardwood Forest | CB-01 | Maritime Hammock Preserve Alum Pond | 175.8718 | CB-1 | Maritime Hammock Preserve Alum Pond | [24 empty] | 164.733 | 1607.9991
689 | City of Cocoa Beach | Banana River | B | BR3-5, BR7 | 0.59 | 0.64 | 0.53192 | 10.7803 | 2.0772 | 5.7342 | 1.1049 | 1300 | Residential, High Density | CB-01 | Maritime Hammock Preserve Alum Pond | 175.8718 | CB-1 | Maritime Hammock Preserve Alum Pond | [24 empty] | 186.1525 | 2152.6058
690 | City of Cocoa Beach | Banana River | B | BR3-5, BR7 | 0.59 | 0.64 | 0.085843 | 10.7803 | 2.0772 | 0.92541 | 0.17831 | 1300 | Residential, High Density | CB-01 | Maritime Hammock Preserve Alum Pond | 175.8718 | CB-1 | Maritime Hammock Preserve Alum Pond | [24 empty] | 113.944 | 347.3942
691 | City of Cocoa Beach | Banana River | B | BR3-5, BR7 | 0.59 | 0.64 | 0.11063 | 11.6234 | 1.5346 | 1.2859 | 0.16977 | 1400 | Commercial and Services | CB-01 | Maritime Hammock Preserve Alum Pond | 175.8718 | CB-1 | Maritime Hammock Preserve Alum Pond | [24 empty] | 117.9339 | 447.6893
692 | City of Cocoa Beach | Banana River | B | BR3-5, BR7 | 0.59 | 0.64 | 0.50714 | 11.6234 | 1.5346 | 5.8947 | 0.77825 | 1450 | Tourist Services | CB-01 | Maritime Hammock Preserve Alum Pond | 175.8718 | CB-1 | Maritime Hammock Preserve Alum Pond | [24 empty] | 182.1187 | 2052.3107
693 | City of Cocoa Beach | Banana River | B | BR3-5, BR7 | 0.59 | 0.64 | 0.30075 | 10.7827 | 2.0776 | 3.2429 | 0.62485 | 1300 | Residential, High Density | CB-01 | Maritime Hammock Preserve Alum Pond | 175.8718 | CB-1 | Maritime Hammock Preserve Alum Pond | [24 empty] | 148.7207 | 1217.1019
694 | City of Cocoa Beach | Banana River | B | BR3-5, BR7 | 0.59 | 0.64 | 0.31701 | 10.7827 | 2.0776 | 3.4182 | 0.65863 | 1300 | Residential, High Density | CB-01 | Maritime Hammock Preserve Alum Pond | 175.8718 | CB-1 | Maritime Hammock Preserve Alum Pond | [24 empty] | 151.3526 | 1282.8981
695 | City of Cocoa Beach | Banana River | B | BR3-5, BR7 | 0.59 | 0.64 | 0.58192 | 10.6598 | 2.0232 | 6.2032 | 1.1774 | 1300 | Residential, High Density | CB-01 | Maritime Hammock Preserve Alum Pond | 175.8718 | CB-1 | Maritime Hammock Preserve Alum Pond | [24 empty] | 192.2354 | 2354.9669
696 | City of Cocoa Beach | Banana River | B | BR3-5, BR7 | 0.59 | 0.64 | 0.61776 | 11.616 | 1.5336 | 7.1759 | 0.94737 | 1450 | Tourist Services | CB-01 | Maritime Hammock Preserve Alum Pond | 175.8718 | CB-1 | Maritime Hammock Preserve Alum Pond | [24 empty] | 200 | 2500
697 | City of Cocoa Beach | Banana River | B | BR3-5, BR7 | 0.59 | 0.64 | 0.61776 | 8.6469 | 1.1742 | 5.3417 | 0.72537 | 1410 | Retail Sales and Services | CB-01 | Maritime Hammock Preserve Alum Pond | 175.8718 | CB-1 | Maritime Hammock Preserve Alum Pond | [24 empty] | 200 | 2500
698 | City of Cocoa Beach | Banana River | B | BR3-5, BR7 | 0.59 | 0.64 | 0.53785 | 11.6078 | 1.5325 | 6.2433 | 0.82427 | 1410 | Retail Sales and Services | CB-01 | Maritime Hammock Preserve Alum Pond | 175.8718 | CB-1 | Maritime Hammock Preserve Alum Pond | [24 empty] | 187.0998 | 2176.6101
699 | City of Cocoa Beach | Banana River | B | BR3-5, BR7 | 0.59 | 0.64 | 0.079911 | 11.6078 | 1.5325 | 0.92759 | 0.12247 | 1410 | Retail Sales and Services | CB-01 | Maritime Hammock Preserve Alum Pond | 175.8718 | CB-1 | Maritime Hammock Preserve Alum Pond | [24 empty] | 112.971 | 323.3899
700 | City of Cocoa Beach | Banana River | B | BR3-5, BR7 | 0.59 | 0.64 | 0.0006751 | 10.0325 | 1.3338 | 0.0067729 | 0.00090047 | 1400 | Commercial and Services | CB-01 | Maritime Hammock Preserve Alum Pond | 175.8718 | CB-1 | Maritime Hammock Preserve Alum Pond | [24 empty] | 103.4233 | 2.732
701 | City of Cocoa Beach | Banana River | B | BR3-5, BR7 | 0.59 | 0.64 | 0.0088416 | 10.0325 | 1.3338 | 0.088703 | 0.011793 | 1300 | Residential, High Density | CB-01 | Maritime Hammock Preserve Alum Pond | 175.8718 | CB-1 | Maritime Hammock Preserve Alum Pond | [24 empty] | 38.533 | 35.7806
702 | City of Cocoa Beach | Banana River | B | BR3-5, BR7 | 0.59 | 0.64 | 0.15587 | 10.0325 | 1.3338 | 1.5638 | 0.2079 | 1410 | Retail Sales and Services | CB-01 | Maritime Hammock Preserve Alum Pond | 175.8718 | CB-1 | Maritime Hammock Preserve Alum Pond | [24 empty] | 102.4665 | 630.7802
703 | City of Cocoa Beach | Banana River | B | BR3-5, BR7 | 0.59 | 0.64 | 0.084552 | 10.0325 | 1.3338 | 0.84827 | 0.11278 | 1410 | Retail Sales and Services | CB-01 | Maritime Hammock Preserve Alum Pond | 175.8718 | CB-1 | Maritime Hammock Preserve Alum Pond | [24 empty] | 75.5503 | 342.1712
704 | City of Cocoa Beach | Banana River | B | BR3-5, BR7 | 0.59 | 0.64 | 0.61776 | 10.7827 | 2.0776 | 6.6612 | 1.2835 | 1300 | Residential, High Density | CB-01 | Maritime Hammock Preserve Alum Pond | 175.8718 | CB-1 | Maritime Hammock Preserve Alum Pond | [24 empty] | 200 | 2500
705 | City of Cocoa Beach | Banana River | B | BR3-5, BR7 | 0.59 | 0.64 | 0.6089 | 10.7786 | 2.0769 | 6.5631 | 1.2646 | 1300 | Residential, High Density | CB-01 | Maritime Hammock Preserve Alum Pond | 175.8718 | CB-1 | Maritime Hammock Preserve Alum Pond | [24 empty] | 200.2164 | 2464.1383
706 | City of Cocoa Beach | Banana River | B | BR3-5, BR7 | 0.59 | 0.64 | 0.0088616 | 10.7786 | 2.0769 | 0.095516 | 0.018404 | 1300 | Residential, High Density | CB-01 | Maritime Hammock Preserve Alum Pond | 175.8718 | CB-1 | Maritime Hammock Preserve Alum Pond | [24 empty] | 25.2456 | 35.8617
707 | City of Cocoa Beach | Banana River | B | BR3-5, BR7 | 0.59 | 0.64 | 0.0032136 | 11.595 | 1.5308 | 0.037262 | 0.0049194 | 1400 | Commercial and Services | CB-01 | Maritime Hammock Preserve Alum Pond | 175.8718 | CB-1 | Maritime Hammock Preserve Alum Pond | [24 empty] | 147.6288 | 13.005
708 | City of Cocoa Beach | Banana River | B | BR3-5, BR7 | 0.59 | 0.64 | 0.0026704 | 11.595 | 1.5308 | 0.030963 | 0.0040879 | 1410 | Retail Sales and Services | CB-01 | Maritime Hammock Preserve Alum Pond | 175.8718 | CB-1 | Maritime Hammock Preserve Alum Pond | [24 empty] | 13.4464 | 10.8066
709 | City of Cocoa Beach | Banana River | B | BR3-5, BR7 | 0.59 | 0.64 | 0.24316 | 11.595 | 1.5308 | 2.8195 | 0.37224 | 1410 | Retail Sales and Services | CB-01 | Maritime Hammock Preserve Alum Pond | 175.8718 | CB-1 | Maritime Hammock Preserve Alum Pond | [24 empty] | 139.3659 | 984.0385
710 | City of Cocoa Beach | Banana River | B | BR3-5, BR7 | 0.59 | 0.64 | 0.30127 | 10.7775 | 2.0766 | 3.2469 | 0.62562 | 1300 | Residential, High Density | CB-01 | Maritime Hammock Preserve Alum Pond | 175.8718 | CB-1 | Maritime Hammock Preserve Alum Pond | [24 empty] | 147.9226 | 1219.1817
711 | City of Cocoa Beach | Banana River | B | BR3-5, BR7 | 0.59 | 0.64 | 0.0016063 | 10.7775 | 2.0766 | 0.017312 | 0.0033356 | 1300 | Residential, High Density | CB-01 | Maritime Hammock Preserve Alum Pond | 175.8718 | CB-1 | Maritime Hammock Preserve Alum Pond | [24 empty] | 15.7037 | 6.5004
712 | City of Cocoa Beach | Banana River | B | BR3-5, BR7 | 0.59 | 0.64 | 0.0069295 | 10.7775 | 2.0766 | 0.074683 | 0.01439 | 1300 | Residential, High Density | CB-01 | Maritime Hammock Preserve Alum Pond | 175.8718 | CB-1 | Maritime Hammock Preserve Alum Pond | [24 empty] | 41.2652 | 28.0429
713 | City of Cocoa Beach | Banana River | B | BR3-5, BR7 | 0.59 | 0.64 | 0.050848 | 11.4413 | 1.5114 | 0.58177 | 0.076852 | 1400 | Commercial and Services | CB-01 | Maritime Hammock Preserve Alum Pond | 175.8718 | CB-1 | Maritime Hammock Preserve Alum Pond | [24 empty] | 69.178 | 205.776
714 | Natural Lands | Banana River | B | BR3-5, BR7 | 0.59 | 0.64 | 0.01199 | 11.4413 | 1.5114 | 0.13718 | 0.018121 | 3200 | Shrub and Brushland | CB-01 | Maritime Hammock Preserve Alum Pond | 175.8718 | CB-1 | Maritime Hammock Preserve Alum Pond | [24 empty] | 47.747 | 48.52
715 | City of Cocoa Beach | Banana River | B | BR3-5, BR7 | 0.59 | 0.64 | 0.098064 | 11.4413 | 1.5114 | 1.122 | 0.14821 | 1410 | Retail Sales and Services | CB-01 | Maritime Hammock Preserve Alum Pond | 175.8718 | CB-1 | Maritime Hammock Preserve Alum Pond | [24 empty] | 98.1338 | 396.8507
716 | City of Cocoa Beach | Banana River | B | BR3-5, BR7 | 0.59 | 0.64 | 0.0048736 | 11.4413 | 1.5114 | 0.05576 | 0.0073659 | 1410 | Retail Sales and Services | CB-01 | Maritime Hammock Preserve Alum Pond | 175.8718 | CB-1 | Maritime Hammock Preserve Alum Pond | [24 empty] | 20.508 | 19.7228
717 | City of Cocoa Beach | Banana River | B | BR3-5, BR7 | 0.59 | 0.64 | 0.054919 | 7.3785 | 1.0077 | 0.40521 | 0.055339 | 1750 | Governmental | CB-01 | Maritime Hammock Preserve Alum Pond | 175.8718 | CB-1 | Maritime Hammock Preserve Alum Pond | [24 empty] | 76.4015 | 222.2479
718 | City of Cocoa Beach | Banana River | B | BR3-5, BR7 | 0.59 | 0.64 | 0.33494 | 7.3785 | 1.0077 | 2.4713 | 0.33751 | 1750 | Governmental | CB-01 | Maritime Hammock Preserve Alum Pond | 175.8718 | CB-1 | Maritime Hammock Preserve Alum Pond | [24 empty] | 148.9801 | 1355.4545
719 | City of Cocoa Beach | Banana River | B | BR3-5, BR7 | 0.59 | 0.64 | 0.0028781 | 10.7786 | 2.0768 | 0.031022 | 0.0059775 | 1300 | Residential, High Density | CB-01 | Maritime Hammock Preserve Alum Pond | 175.8718 | CB-1 | Maritime Hammock Preserve Alum Pond | [24 empty] | 28.1312 | 11.6475
720 | City of Cocoa Beach | Banana River | B | BR3-5, BR7 | 0.59 | 0.64 | 0.035568 | 10.7786 | 2.0768 | 0.38338 | 0.07387 | 1300 | Residential, High Density | CB-01 | Maritime Hammock Preserve Alum Pond | 175.8718 | CB-1 | Maritime Hammock Preserve Alum Pond | [24 empty] | 75.5985 | 143.9397
721 | City of Cocoa Beach | Banana River | B | BR3-5, BR7 | 0.59 | 0.64 | 0.16731 | 10.7786 | 2.0768 | 1.8033 | 0.34747 | 1300 | Residential, High Density | CB-01 | Maritime Hammock Preserve Alum Pond | 175.8718 | CB-1 | Maritime Hammock Preserve Alum Pond | [24 empty] | 130.0732 | 677.0702
722 | City of Cocoa Beach | Banana River | B | BR3-5, BR7 | 0.59 | 0.64 | 0.0057644 | 10.7786 | 2.0768 | 0.062132 | 0.011972 | 1300 | Residential, High Density | CB-01 | Maritime Hammock Preserve Alum Pond | 175.8718 | CB-1 | Maritime Hammock Preserve Alum Pond | [24 empty] | 43.3472 | 23.3275
723 | City of Cocoa Beach | Banana River | B | BR3-5, BR7 | 0.59 | 0.64 | 0.045483 | 11.5801 | 1.529 | 0.5267 | 0.069544 | 1400 | Commercial and Services | CB-01 | Maritime Hammock Preserve Alum Pond | 175.8718 | CB-1 | Maritime Hammock Preserve Alum Pond | [24 empty] | 71.9911 | 184.063
724 | City of Cocoa Beach | Banana River | B | BR3-5, BR7 | 0.59 | 0.64 | 0.0032078 | 11.5801 | 1.529 | 0.037146 | 0.0049048 | 1430 | Professional Services | CB-01 | Maritime Hammock Preserve Alum Pond | 175.8718 | CB-1 | Maritime Hammock Preserve Alum Pond | [24 empty] | 54.642 | 12.9815
725 | FDOT District 5 | Banana River | B | BR3-5, BR7 | 0.59 | 0.64 | 0.030407 | 10.3279 | 1.8706 | 0.31404 | 0.056879 | 1300 | Residential, High Density | CB-01 | Maritime Hammock Preserve Alum Pond | 175.8718 | CB-1 | Maritime Hammock Preserve Alum Pond | [24 empty] | 105.7488 | 123.0518
726 | FDOT District 5 | Banana River | B | BR3-5, BR7 | 0.59 | 0.64 | 0.1365 | 10.3279 | 1.8706 | 1.4098 | 0.25534 | 8140 | Roads and Highways | CB-01 | Maritime Hammock Preserve Alum Pond | 175.8718 | CB-1 | Maritime Hammock Preserve Alum Pond | [24 empty] | 121.934 | 552.4112
727 | FDOT District 5 | Banana River | B | BR3-5, BR7 | 0.59 | 0.64 | 0.00040893 | 10.3279 | 1.8706 | 0.0042233 | 0.00076493 | 1300 | Residential, High Density | CB-01 | Maritime Hammock Preserve Alum Pond | 175.8718 | CB-1 | Maritime Hammock Preserve Alum Pond | [24 empty] | 44.2949 | 1.6549
728 | FDOT District 5 | Banana River | B | BR3-5, BR7 | 0.59 | 0.64 | 0.00078155 | 10.3279 | 1.8706 | 0.0080718 | 0.001462 | 1300 | Residential, High Density | CB-01 | Maritime Hammock Preserve Alum Pond | 175.8718 | CB-1 | Maritime Hammock Preserve Alum Pond | [24 empty] | 56.3388 | 3.1628
729 | FDOT District 5 | Banana River | B | BR3-5, BR7 | 0.59 | 0.64 | 0.17791 | 11.1019 | 1.5944 | 1.9751 | 0.28365 | 1400 | Commercial and Services | CB-01 | Maritime Hammock Preserve Alum Pond | 175.8718 | CB-1 | Maritime Hammock Preserve Alum Pond | [24 empty] | 137.7596 | 719.957
730 | FDOT District 5 | Banana River | B | BR3-5, BR7 | 0.59 | 0.64 | 0.071643 | 11.1019 | 1.5944 | 0.79538 | 0.11423 | 8140 | Roads and Highways | CB-01 | Maritime Hammock Preserve Alum Pond | 175.8718 | CB-1 | Maritime Hammock Preserve Alum Pond | [24 empty] | 70.6618 | 289.9308
731 | FDOT District 5 | Banana River | B | BR3-5, BR7 | 0.59 | 0.64 | 2.8475e-05 | 9.663 | 1.6294 | 0.00027515 | 4.6398e-05 | 1400 | Commercial and Services | CB-01 | Maritime Hammock Preserve Alum Pond | 175.8718 | CB-1 | Maritime Hammock Preserve Alum Pond | [24 empty] | 2.2622 | 0.11523
732 | FDOT District 5 | Banana River | B | BR3-5, BR7 | 0.59 | 0.64 | 0.042061 | 9.663 | 1.6294 | 0.40644 | 0.068536 | 4200 | Upland Hardwood Forest | CB-01 | Maritime Hammock Preserve Alum Pond | 175.8718 | CB-1 | Maritime Hammock Preserve Alum Pond | [24 empty] | 106.8514 | 170.2162
733 | FDOT District 5 | Banana River | B | BR3-5, BR7 | 0.59 | 0.64 | 0.23896 | 9.663 | 1.6294 | 2.3091 | 0.38938 | 8140 | Roads and Highways | CB-01 | Maritime Hammock Preserve Alum Pond | 175.8718 | CB-1 | Maritime Hammock Preserve Alum Pond | [24 empty] | 140.3646 | 967.0488
734 | FDOT District 5 | Banana River | B | BR3-5, BR7 | 0.59 | 0.64 | 0.00068899 | 9.663 | 1.6294 | 0.0066577 | 0.0011227 | 1300 | Residential, High Density | CB-01 | Maritime Hammock Preserve Alum Pond | 175.8718 | CB-1 | Maritime Hammock Preserve Alum Pond | [24 empty] | 101.0161 | 2.7882
735 | FDOT District 5 | Banana River | B | BR3-5, BR7 | 0.59 | 0.64 | 0.0033511 | 10.715 | 1.4714 | 0.035907 | 0.0049307 | 1300 | Residential, High Density | CB-01 | Maritime Hammock Preserve Alum Pond | 175.8718 | CB-1 | Maritime Hammock Preserve Alum Pond | [24 empty] | 16.8073 | 13.5614
736 | FDOT District 5 | Banana River | B | BR3-5, BR7 | 0.59 | 0.64 | 0.034561 | 10.715 | 1.4714 | 0.37032 | 0.050851 | 1400 | Commercial and Services | CB-01 | Maritime Hammock Preserve Alum Pond | 175.8718 | CB-1 | Maritime Hammock Preserve Alum Pond | [24 empty] | 93.659 | 139.8614
737 | FDOT District 5 | Banana River | B | BR3-5, BR7 | 0.59 | 0.64 | 0.17792 | 10.715 | 1.4714 | 1.9065 | 0.26179 | 8140 | Roads and Highways | CB-01 | Maritime Hammock Preserve Alum Pond | 175.8718 | CB-1 | Maritime Hammock Preserve Alum Pond | [24 empty] | 129.3321 | 720.0346
738 | FDOT District 5 | Banana River | B | BR3-5, BR7 | 0.59 | 0.64 | 0.0018479 | 10.715 | 1.4714 | 0.0198 | 0.0027189 | 1450 | Tourist Services | CB-01 | Maritime Hammock Preserve Alum Pond | 175.8718 | CB-1 | Maritime Hammock Preserve Alum Pond | [24 empty] | 85.106 | 7.4782
739 | FDOT District 5 | Banana River | B | BR3-5, BR7 | 0.59 | 0.64 | 0.0037145 | 10.1189 | 1.7764 | 0.037587 | 0.0065984 | 1300 | Residential, High Density | CB-01 | Maritime Hammock Preserve Alum Pond | 175.8718 | CB-1 | Maritime Hammock Preserve Alum Pond | [24 empty] | 54.2665 | 15.032
740 | FDOT District 5 | Banana River | B | BR3-5, BR7 | 0.59 | 0.64 | 0.001757 | 10.1189 | 1.7764 | 0.017779 | 0.0031211 | 1400 | Commercial and Services | CB-01 | Maritime Hammock Preserve Alum Pond | 175.8718 | CB-1 | Maritime Hammock Preserve Alum Pond | [24 empty] | 15.3402 | 7.1103
741 | FDOT District 5 | Banana River | B | BR3-5, BR7 | 0.59 | 0.64 | 0.19611 | 10.1189 | 1.7764 | 1.9844 | 0.34837 | 8140 | Roads and Highways | CB-01 | Maritime Hammock Preserve Alum Pond | 175.8718 | CB-1 | Maritime Hammock Preserve Alum Pond | [24 empty] | 132.0795 | 793.6357
742 | FDOT District 5 | Banana River | B | BR3-5, BR7 | 0.59 | 0.64 | 0.0001901 | 10.1189 | 1.7764 | 0.0019236 | 0.00033769 | 1300 | Residential, High Density | CB-01 | Maritime Hammock Preserve Alum Pond | 175.8718 | CB-1 | Maritime Hammock Preserve Alum Pond | [24 empty] | 19.2292 | 0.76929
743 | FDOT District 5 | Banana River | B | BR3-5, BR7 | 0.59 | 0.64 | 0.00014775 | 10.1189 | 1.7764 | 0.0014951 | 0.00026247 | 1300 | Residential, High Density | CB-01 | Maritime Hammock Preserve Alum Pond | 175.8718 | CB-1 | Maritime Hammock Preserve Alum Pond | [24 empty] | 20.9032 | 0.59794
744 | FDOT District 5 | Banana River | B | BR3-5, BR7 | 0.59 | 0.64 | 0.0007935 | 10.1189 | 1.7764 | 0.0080293 | 0.0014096 | 1300 | Residential, High Density | CB-01 | Maritime Hammock Preserve Alum Pond | 175.8718 | CB-1 | Maritime Hammock Preserve Alum Pond | [24 empty] | 57.0725 | 3.2112
745 | FDOT District 5 | Banana River | B | BR3-5, BR7 | 0.59 | 0.64 | 6.2754e-05 | 10.1189 | 1.7764 | 0.00063501 | 0.00011148 | 1300 | Residential, High Density | CB-01 | Maritime Hammock Preserve Alum Pond | 175.8718 | CB-1 | Maritime Hammock Preserve Alum Pond | [24 empty] | 7.9424 | 0.25396
746 | FDOT District 5 | Banana River | B | BR3-5, BR7 | 0.59 | 0.64 | 0.037922 | 9.8739 | 1.4112 | 0.37444 | 0.053514 | 1300 | Residential, High Density | CB-01 | Maritime Hammock Preserve Alum Pond | 175.8718 | CB-1 | Maritime Hammock Preserve Alum Pond | [24 empty] | 106.087 | 153.4659
747 | FDOT District 5 | Banana River | B | BR3-5, BR7 | 0.59 | 0.64 | 0.069316 | 9.8739 | 1.4112 | 0.68442 | 0.097815 | 1400 | Commercial and Services | CB-01 | Maritime Hammock Preserve Alum Pond | 175.8718 | CB-1 | Maritime Hammock Preserve Alum Pond | [24 empty] | 111.0716 | 280.5116
748 | FDOT District 5 | Banana River | B | BR3-5, BR7 | 0.59 | 0.64 | 0.2731 | 9.8739 | 1.4112 | 2.6965 | 0.38538 | 8140 | Roads and Highways | CB-01 | Maritime Hammock Preserve Alum Pond | 175.8718 | CB-1 | Maritime Hammock Preserve Alum Pond | [24 empty] | 144.5231 | 1105.1766
749 | FDOT District 5 | Banana River | B | BR3-5, BR7 | 0.59 | 0.64 | 0.0010094 | 9.8739 | 1.4112 | 0.0099669 | 0.0014244 | 1300 | Residential, High Density | CB-01 | Maritime Hammock Preserve Alum Pond | 175.8718 | CB-1 | Maritime Hammock Preserve Alum Pond | [24 empty] | 46.4618 | 4.085
750 | FDOT District 5 | Banana River | B | BR3-5, BR7 | 0.59 | 0.64 | 0.0011783 | 9.8739 | 1.4112 | 0.011635 | 0.0016628 | 1300 | Residential, High Density | CB-01 | Maritime Hammock Preserve Alum Pond | 175.8718 | CB-1 | Maritime Hammock Preserve Alum Pond | [24 empty] | 54.3097 | 4.7685
751 | FDOT District 5 | Banana River | B | BR3-5, BR7 | 0.59 | 0.64 | 0.062153 | 10.9643 | 1.4448 | 0.68147 | 0.089796 | 1400 | Commercial and Services | CB-01 | Maritime Hammock Preserve Alum Pond | 175.8718 | CB-1 | Maritime Hammock Preserve Alum Pond | [24 empty] | 110.3294 | 251.5249
752 | FDOT District 5 | Banana River | B | BR3-5, BR7 | 0.59 | 0.64 | 0.1414 | 10.9643 | 1.4448 | 1.5504 | 0.20429 | 8140 | Roads and Highways | CB-01 | Maritime Hammock Preserve Alum Pond | 175.8718 | CB-1 | Maritime Hammock Preserve Alum Pond | [24 empty] | 122.5963 | 572.2454
753 | FDOT District 5 | Banana River | B | BR3-5, BR7 | 0.59 | 0.64 | 0.025037 | 9.1119 | 1.298 | 0.22814 | 0.032498 | 1300 | Residential, High Density | CB-01 | Maritime Hammock Preserve Alum Pond | 175.8718 | CB-1 | Maritime Hammock Preserve Alum Pond | [24 empty] | 104.0737 | 101.3228
754 | FDOT District 5 | Banana River | B | BR3-5, BR7 | 0.59 | 0.64 | 0.047264 | 9.1119 | 1.298 | 0.43066 | 0.061348 | 1400 | Commercial and Services | CB-01 | Maritime Hammock Preserve Alum Pond | 175.8718 | CB-1 | Maritime Hammock Preserve Alum Pond | [24 empty] | 107.8184 | 191.2697
755 | FDOT District 5 | Banana River | B | BR3-5, BR7 | 0.59 | 0.64 | 0.30031 | 9.1119 | 1.298 | 2.7364 | 0.38981 | 8140 | Roads and Highways | CB-01 | Maritime Hammock Preserve Alum Pond | 175.8718 | CB-1 | Maritime Hammock Preserve Alum Pond | [24 empty] | 148.5248 | 1215.3281
756 | FDOT District 5 | Banana River | B | BR3-5, BR7 | 0.59 | 0.64 | 0.0021696 | 9.1119 | 1.298 | 0.019769 | 0.0028161 | 1300 | Residential, High Density | CB-01 | Maritime Hammock Preserve Alum Pond | 175.8718 | CB-1 | Maritime Hammock Preserve Alum Pond | [24 empty] | 100.3907 | 8.7801
757 | FDOT District 5 | Banana River | B | BR3-5, BR7 | 0.59 | 0.64 | 0.0006333 | 10.3741 | 1.3905 | 0.00657 | 0.00088059 | 1300 | Residential, High Density | CB-01 | Maritime Hammock Preserve Alum Pond | 175.8718 | CB-1 | Maritime Hammock Preserve Alum Pond | [24 empty] | 15.9416 | 2.5629
758 | FDOT District 5 | Banana River | B | BR3-5, BR7 | 0.59 | 0.64 | 0.089885 | 10.3741 | 1.3905 | 0.93247 | 0.12498 | 1400 | Commercial and Services | CB-01 | Maritime Hammock Preserve Alum Pond | 175.8718 | CB-1 | Maritime Hammock Preserve Alum Pond | [24 empty] | 119.3818 | 363.7505
759 | FDOT District 5 | Banana River | B | BR3-5, BR7 | 0.59 | 0.64 | 0.0016559 | 10.3741 | 1.3905 | 0.017179 | 0.0023025 | 3200 | Shrub and Brushland | CB-01 | Maritime Hammock Preserve Alum Pond | 175.8718 | CB-1 | Maritime Hammock Preserve Alum Pond | [24 empty] | 36.5308 | 6.7012
760 | FDOT District 5 | Banana River | B | BR3-5, BR7 | 0.59 | 0.64 | 0.25153 | 10.3741 | 1.3905 | 2.6094 | 0.34974 | 8140 | Roads and Highways | CB-01 | Maritime Hammock Preserve Alum Pond | 175.8718 | CB-1 | Maritime Hammock Preserve Alum Pond | [24 empty] | 141.0492 | 1017.8978
761 | FDOT District 5 | Banana River | B | BR3-5, BR7 | 0.59 | 0.64 | 6.3253e-05 | 10.3741 | 1.3905 | 0.0006562 | 8.7952e-05 | 1300 | Residential, High Density | CB-01 | Maritime Hammock Preserve Alum Pond | 175.8718 | CB-1 | Maritime Hammock Preserve Alum Pond | [24 empty] | 11.246 | 0.25598
762 | FDOT District 5 | Banana River | B | BR3-5, BR7 | 0.59 | 0.64 | 0.00020556 | 10.3741 | 1.3905 | 0.0021325 | 0.00028583 | 1300 | Residential, High Density | CB-01 | Maritime Hammock Preserve Alum Pond | 175.8718 | CB-1 | Maritime Hammock Preserve Alum Pond | [24 empty] | 37.7502 | 0.83187
763 | FDOT District 5 | Banana River | B | BR3-5, BR7 | 0.59 | 0.64 | 0.0073208 | 11.0466 | 1.9024 | 0.080869 | 0.013927 | 1300 | Residential, High Density | CB-01 | Maritime Hammock Preserve Alum Pond | 175.8718 | CB-1 | Maritime Hammock Preserve Alum Pond | [24 empty] | 23.0546 | 29.6261
764 | FDOT District 5 | Banana River | B | BR3-5, BR7 | 0.59 | 0.64 | 0.010166 | 11.0466 | 1.9024 | 0.1123 | 0.01934 | 1400 | Commercial and Services | CB-01 | Maritime Hammock Preserve Alum Pond | 175.8718 | CB-1 | Maritime Hammock Preserve Alum Pond | [24 empty] | 27.6161 | 41.1411
765 | FDOT District 5 | Banana River | B | BR3-5, BR7 | 0.59 | 0.64 | 0.026312 | 10.366 | 1.8839 | 0.27275 | 0.049571 | 1300 | Residential, High Density | CB-01 | Maritime Hammock Preserve Alum Pond | 175.8718 | CB-1 | Maritime Hammock Preserve Alum Pond | [24 empty] | 104.4447 | 106.4829
766 | FDOT District 5 | Banana River | B | BR3-5, BR7 | 0.59 | 0.64 | 0.1294 | 10.366 | 1.8839 | 1.3413 | 0.24378 | 8140 | Roads and Highways | CB-01 | Maritime Hammock Preserve Alum Pond | 175.8718 | CB-1 | Maritime Hammock Preserve Alum Pond | [24 empty] | 121.0299 | 523.654
767 | FDOT District 5 | Banana River | B | BR3-5, BR7 | 0.59 | 0.64 | 0.00087033 | 10.366 | 1.8839 | 0.0090218 | 0.0016396 | 1300 | Residential, High Density | CB-01 | Maritime Hammock Preserve Alum Pond | 175.8718 | CB-1 | Maritime Hammock Preserve Alum Pond | [24 empty] | 50.1766 | 3.5221
768 | FDOT District 5 | Banana River | B | BR3-5, BR7 | 0.59 | 0.64 | 0.0009488 | 10.366 | 1.8839 | 0.0098352 | 0.0017875 | 1300 | Residential, High Density | CB-01 | Maritime Hammock Preserve Alum Pond | 175.8718 | CB-1 | Maritime Hammock Preserve Alum Pond | [24 empty] | 43.7964 | 3.8397
769 | FDOT District 5 | Banana River | B | BR3-5, BR7 | 0.59 | 0.64 | 0.0001472 | 10.366 | 1.8839 | 0.0015258 | 0.00027731 | 1300 | Residential, High Density | CB-01 | Maritime Hammock Preserve Alum Pond | 175.8718 | CB-1 | Maritime Hammock Preserve Alum Pond | [24 empty] | 7.0715 | 0.59569
770 | FDOT District 5 | Banana River | B | BR3-5, BR7 | 0.59 | 0.64 | 0.086083 | 6.7674 | 0.91276 | 0.58255 | 0.078573 | 4200 | Upland Hardwood Forest | CB-01 | Maritime Hammock Preserve Alum Pond | 175.8718 | CB-1 | Maritime Hammock Preserve Alum Pond | [24 empty] | 113.8869 | 348.3643
771 | FDOT District 5 | Banana River | B | BR3-5, BR7 | 0.59 | 0.64 | 0.095673 | 6.7674 | 0.91276 | 0.64745 | 0.087326 | 8140 | Roads and Highways | CB-01 | Maritime Hammock Preserve Alum Pond | 175.8718 | CB-1 | Maritime Hammock Preserve Alum Pond | [24 empty] | 115.5859 | 387.1736
772 | FDOT District 5 | Banana River | B | BR3-5, BR7 | 0.59 | 0.64 | 0.038957 | 10.5118 | 1.3831 | 0.40952 | 0.053883 | 1400 | Commercial and Services | CB-01 | Maritime Hammock Preserve Alum Pond | 175.8718 | CB-1 | Maritime Hammock Preserve Alum Pond | [24 empty] | 106.3016 | 157.6554
773 | FDOT District 5 | Banana River | B | BR3-5, BR7 | 0.59 | 0.64 | 0.23599 | 10.5118 | 1.3831 | 2.4806 | 0.3264 | 8140 | Roads and Highways | CB-01 | Maritime Hammock Preserve Alum Pond | 175.8718 | CB-1 | Maritime Hammock Preserve Alum Pond | [24 empty] | 138.3509 | 955.0012
774 | FDOT District 5 | Banana River | B | BR3-5, BR7 | 0.59 | 0.64 | 0.0021911 | 10.5118 | 1.3831 | 0.023033 | 0.0030306 | 1450 | Tourist Services | CB-01 | Maritime Hammock Preserve Alum Pond | 175.8718 | CB-1 | Maritime Hammock Preserve Alum Pond | [24 empty] | 100.4097 | 8.8671
775 | FDOT District 5 | Banana River | B | BR3-5, BR7 | 0.59 | 0.64 | 0.02741 | 11.6202 | 1.5342 | 0.31851 | 0.042051 | 1400 | Commercial and Services | CB-01 | Maritime Hammock Preserve Alum Pond | 175.8718 | CB-1 | Maritime Hammock Preserve Alum Pond | [24 empty] | 104.4503 | 110.9227
776 | FDOT District 5 | Banana River | B | BR3-5, BR7 | 0.59 | 0.64 | 0.01877 | 9.5131 | 1.3785 | 0.17856 | 0.025874 | 1300 | Residential, High Density | CB-01 | Maritime Hammock Preserve Alum Pond | 175.8718 | CB-1 | Maritime Hammock Preserve Alum Pond | [24 empty] | 38.0493 | 75.9584
777 | FDOT District 5 | Banana River | B | BR3-5, BR7 | 0.59 | 0.64 | 0.035942 | 9.5131 | 1.3785 | 0.34192 | 0.049547 | 1300 | Residential, High Density | CB-01 | Maritime Hammock Preserve Alum Pond | 175.8718 | CB-1 | Maritime Hammock Preserve Alum Pond | [24 empty] | 105.9347 | 145.4536
778 | FDOT District 5 | Banana River | B | BR3-5, BR7 | 0.59 | 0.64 | 0.051991 | 9.5131 | 1.3785 | 0.49459 | 0.07167 | 1400 | Commercial and Services | CB-01 | Maritime Hammock Preserve Alum Pond | 175.8718 | CB-1 | Maritime Hammock Preserve Alum Pond | [24 empty] | 84.8151 | 210.4002
779 | FDOT District 5 | Banana River | B | BR3-5, BR7 | 0.59 | 0.64 | 0.27167 | 9.5131 | 1.3785 | 2.5844 | 0.37451 | 8140 | Roads and Highways | CB-01 | Maritime Hammock Preserve Alum Pond | 175.8718 | CB-1 | Maritime Hammock Preserve Alum Pond | [24 empty] | 143.7697 | 1099.422
780 | FDOT District 5 | Banana River | B | BR3-5, BR7 | 0.59 | 0.64 | 0.0021853 | 9.5131 | 1.3785 | 0.020789 | 0.0030125 | 1300 | Residential, High Density | CB-01 | Maritime Hammock Preserve Alum Pond | 175.8718 | CB-1 | Maritime Hammock Preserve Alum Pond | [24 empty] | 100.4053 | 8.8436
781 | FDOT District 5 | Banana River | B | BR3-5, BR7 | 0.59 | 0.64 | 0.079781 | 8.2695 | 1.1221 | 0.65975 | 0.089526 | 1200 | Residential, Medium Density-Two-five dwellingunits per acre | CB-01 | Maritime Hammock Preserve Alum Pond | 175.8718 | CB-1 | Maritime Hammock Preserve Alum Pond | [24 empty] | 112.7228 | 322.8634
782 | FDOT District 5 | Banana River | B | BR3-5, BR7 | 0.59 | 0.64 | 0.027849 | 8.2695 | 1.1221 | 0.23029 | 0.03125 | 1850 | Parks and Zoos | CB-01 | Maritime Hammock Preserve Alum Pond | 175.8718 | CB-1 | Maritime Hammock Preserve Alum Pond | [24 empty] | 104.5571 | 112.6991
783 | FDOT District 5 | Banana River | B | BR3-5, BR7 | 0.59 | 0.64 | 0.26061 | 8.2695 | 1.1221 | 2.1552 | 0.29245 | 8140 | Roads and Highways | CB-01 | Maritime Hammock Preserve Alum Pond | 175.8718 | CB-1 | Maritime Hammock Preserve Alum Pond | [24 empty] | 142.486 | 1054.67
784 | FDOT District 5 | Banana River | B | BR3-5, BR7 | 0.59 | 0.64 | 0.0021756 | 8.2695 | 1.1221 | 0.017991 | 0.0024413 | 1750 | Governmental | CB-01 | Maritime Hammock Preserve Alum Pond | 175.8718 | CB-1 | Maritime Hammock Preserve Alum Pond | [24 empty] | 100.3962 | 8.8042
785 | FDOT District 5 | Banana River | B | BR3-5, BR7 | 0.59 | 0.64 | 0.081572 | 11.5796 | 1.5286 | 0.94457 | 0.12469 | 1400 | Commercial and Services | CB-01 | Maritime Hammock Preserve Alum Pond | 175.8718 | CB-1 | Maritime Hammock Preserve Alum Pond | [24 empty] | 112.717 | 330.111
786 | FDOT District 5 | Banana River | B | BR3-5, BR7 | 0.59 | 0.64 | 0.00874 | 11.5796 | 1.5286 | 0.10121 | 0.01336 | 8140 | Roads and Highways | CB-01 | Maritime Hammock Preserve Alum Pond | 175.8718 | CB-1 | Maritime Hammock Preserve Alum Pond | [24 empty] | 101.9653 | 35.3697
787 | FDOT District 5 | Banana River | B | BR3-5, BR7 | 0.59 | 0.64 | 0.00011444 | 9.3659 | 1.3763 | 0.0010718 | 0.0001575 | 1200 | Residential, Medium Density-Two-five dwellingunits per acre | CB-01 | Maritime Hammock Preserve Alum Pond | 175.8718 | CB-1 | Maritime Hammock Preserve Alum Pond | [24 empty] | 12.3099 | 0.46312
788 | FDOT District 5 | Banana River | B | BR3-5, BR7 | 0.59 | 0.64 | 0.00021255 | 9.3659 | 1.3763 | 0.0019907 | 0.00029253 | 1400 | Commercial and Services | CB-01 | Maritime Hammock Preserve Alum Pond | 175.8718 | CB-1 | Maritime Hammock Preserve Alum Pond | [24 empty] | 8.8299 | 0.86015
789 | FDOT District 5 | Banana River | B | BR3-5, BR7 | 0.59 | 0.64 | 0.034232 | 10.0906 | 1.4642 | 0.34541 | 0.050122 | 1300 | Residential, High Density | CB-01 | Maritime Hammock Preserve Alum Pond | 175.8718 | CB-1 | Maritime Hammock Preserve Alum Pond | [24 empty] | 105.4147 | 138.53
790 | FDOT District 5 | Banana River | B | BR3-5, BR7 | 0.59 | 0.64 | 0.056894 | 10.0906 | 1.4642 | 0.57409 | 0.083305 | 1400 | Commercial and Services | CB-01 | Maritime Hammock Preserve Alum Pond | 175.8718 | CB-1 | Maritime Hammock Preserve Alum Pond | [24 empty] | 108.8478 | 230.2415
791 | FDOT District 5 | Banana River | B | BR3-5, BR7 | 0.59 | 0.64 | 0.28869 | 10.0906 | 1.4642 | 2.913 | 0.4227 | 8140 | Roads and Highways | CB-01 | Maritime Hammock Preserve Alum Pond | 175.8718 | CB-1 | Maritime Hammock Preserve Alum Pond | [24 empty] | 146.897 | 1168.2777
792 | FDOT District 5 | Banana River | B | BR3-5, BR7 | 0.59 | 0.64 | 0.0021611 | 10.0906 | 1.4642 | 0.021807 | 0.0031643 | 1300 | Residential, High Density | CB-01 | Maritime Hammock Preserve Alum Pond | 175.8718 | CB-1 | Maritime Hammock Preserve Alum Pond | [24 empty] | 100.3837 | 8.7457
793 | FDOT District 5 | Banana River | B | BR3-5, BR7 | 0.59 | 0.64 | 0.042361 | 9.5328 | 1.3473 | 0.40382 | 0.057073 | 1300 | Residential, High Density | CB-01 | Maritime Hammock Preserve Alum Pond | 175.8718 | CB-1 | Maritime Hammock Preserve Alum Pond | [24 empty] | 107.099 | 171.4307
794 | FDOT District 5 | Banana River | B | BR3-5, BR7 | 0.59 | 0.64 | 0.057669 | 9.5328 | 1.3473 | 0.54975 | 0.077696 | 1400 | Commercial and Services | CB-01 | Maritime Hammock Preserve Alum Pond | 175.8718 | CB-1 | Maritime Hammock Preserve Alum Pond | [24 empty] | 109.4147 | 233.379
795 | FDOT District 5 | Banana River | B | BR3-5, BR7 | 0.59 | 0.64 | 0.27748 | 9.5328 | 1.3473 | 2.6452 | 0.37384 | 8140 | Roads and Highways | CB-01 | Maritime Hammock Preserve Alum Pond | 175.8718 | CB-1 | Maritime Hammock Preserve Alum Pond | [24 empty] | 144.9615 | 1122.923
796 | FDOT District 5 | Banana River | B | BR3-5, BR7 | 0.59 | 0.64 | 0.0020301 | 9.5328 | 1.3473 | 0.019353 | 0.0027352 | 1300 | Residential, High Density | CB-01 | Maritime Hammock Preserve Alum Pond | 175.8718 | CB-1 | Maritime Hammock Preserve Alum Pond | [24 empty] | 91.0229 | 8.2157
797 | FDOT District 5 | Banana River | B | BR3-5, BR7 | 0.59 | 0.64 | 0.00020809 | 9.5328 | 1.3473 | 0.0019837 | 0.00028035 | 1300 | Residential, High Density | CB-01 | Maritime Hammock Preserve Alum Pond | 175.8718 | CB-1 | Maritime Hammock Preserve Alum Pond | [24 empty] | 9.7963 | 0.84211
798 | FDOT District 5 | Banana River | B | BR3-5, BR7 | 0.59 | 0.64 | 0.25874 | 10.3207 | 1.5021 | 2.6703 | 0.38864 | 1400 | Commercial and Services | CB-01 | Maritime Hammock Preserve Alum Pond | 175.8718 | CB-1 | Maritime Hammock Preserve Alum Pond | [24 empty] | 141.8191 | 1047.0637
799 | FDOT District 5 | Banana River | B | BR3-5, BR7 | 0.59 | 0.64 | 0.033833 | 8.9846 | 1.1927 | 0.30397 | 0.040351 | 1400 | Commercial and Services | CB-01 | Maritime Hammock Preserve Alum Pond | 175.8718 | CB-1 | Maritime Hammock Preserve Alum Pond | [24 empty] | 59.188 | 136.9159
800 | FDOT District 5 | Banana River | B | BR3-5, BR7 | 0.59 | 0.64 | 0.038161 | 8.9846 | 1.1927 | 0.34286 | 0.045514 | 4200 | Upland Hardwood Forest | CB-01 | Maritime Hammock Preserve Alum Pond | 175.8718 | CB-1 | Maritime Hammock Preserve Alum Pond | [24 empty] | 64.1153 | 154.4335
801 | FDOT District 5 | Banana River | B | BR3-5, BR7 | 0.59 | 0.64 | 0.15053 | 8.9846 | 1.1927 | 1.3524 | 0.17953 | 8140 | Roads and Highways | CB-01 | Maritime Hammock Preserve Alum Pond | 175.8718 | CB-1 | Maritime Hammock Preserve Alum Pond | [24 empty] | 123.9716 | 609.1549
802 | FDOT District 5 | Banana River | B | BR3-5, BR7 | 0.59 | 0.64 | 0.10366 | 9.5981 | 1.395 | 0.99492 | 0.1446 | 1400 | Commercial and Services | CB-01 | Maritime Hammock Preserve Alum Pond | 175.8718 | CB-1 | Maritime Hammock Preserve Alum Pond | [24 empty] | 119.6501 | 419.4879
803 | FDOT District 5 | Banana River | B | BR3-5, BR7 | 0.59 | 0.64 | 0.00021892 | 9.5981 | 1.395 | 0.0021012 | 0.00030539 | 4200 | Upland Hardwood Forest | CB-01 | Maritime Hammock Preserve Alum Pond | 175.8718 | CB-1 | Maritime Hammock Preserve Alum Pond | [24 empty] | 11.6827 | 0.88593
804 | FDOT District 5 | Banana River | B | BR3-5, BR7 | 0.59 | 0.64 | 0.29057 | 9.5981 | 1.395 | 2.7889 | 0.40534 | 8140 | Roads and Highways | CB-01 | Maritime Hammock Preserve Alum Pond | 175.8718 | CB-1 | Maritime Hammock Preserve Alum Pond | [24 empty] | 149.1867 | 1175.897
805 | FDOT District 5 | Banana River | B | BR3-5, BR7 | 0.59 | 0.64 | 0.00095918 | 9.5981 | 1.395 | 0.0092063 | 0.001338 | 1300 | Residential, High Density | CB-01 | Maritime Hammock Preserve Alum Pond | 175.8718 | CB-1 | Maritime Hammock Preserve Alum Pond | [24 empty] | 84.1151 | 3.8817
806 | FDOT District 5 | Banana River | B | BR3-5, BR7 | 0.59 | 0.64 | 0.00016474 | 9.5981 | 1.395 | 0.0015812 | 0.00022981 | 1300 | Residential, High Density | CB-01 | Maritime Hammock Preserve Alum Pond | 175.8718 | CB-1 | Maritime Hammock Preserve Alum Pond | [24 empty] | 17.8475 | 0.66668
807 | FDOT District 5 | Banana River | B | BR3-5, BR7 | 0.59 | 0.64 | 0.060313 | 9.7206 | 1.5342 | 0.58628 | 0.09253 | 1400 | Commercial and Services | CB-01 | Maritime Hammock Preserve Alum Pond | 175.8718 | CB-1 | Maritime Hammock Preserve Alum Pond | [24 empty] | 108.9549 | 244.0793
808 | FDOT District 5 | Banana River | B | BR3-5, BR7 | 0.59 | 0.64 | 0.020495 | 9.7206 | 1.5342 | 0.19922 | 0.031443 | 4200 | Upland Hardwood Forest | CB-01 | Maritime Hammock Preserve Alum Pond | 175.8718 | CB-1 | Maritime Hammock Preserve Alum Pond | [24 empty] | 105.0226 | 82.941
809 | FDOT District 5 | Banana River | B | BR3-5, BR7 | 0.59 | 0.64 | 0.28666 | 9.7206 | 1.5342 | 2.7865 | 0.43978 | 8140 | Roads and Highways | CB-01 | Maritime Hammock Preserve Alum Pond | 175.8718 | CB-1 | Maritime Hammock Preserve Alum Pond | [24 empty] | 149.5901 | 1160.0789
810 | FDOT District 5 | Banana River | B | BR3-5, BR7 | 0.59 | 0.64 | 0.00047288 | 9.7206 | 1.5342 | 0.0045967 | 0.00072547 | 1300 | Residential, High Density | CB-01 | Maritime Hammock Preserve Alum Pond | 175.8718 | CB-1 | Maritime Hammock Preserve Alum Pond | [24 empty] | 101.6753 | 1.9137
811 | FDOT District 5 | Banana River | B | BR3-5, BR7 | 0.59 | 0.64 | 0.038091 | 10.418 | 1.9097 | 0.39683 | 0.072744 | 1300 | Residential, High Density | CB-01 | Maritime Hammock Preserve Alum Pond | 175.8718 | CB-1 | Maritime Hammock Preserve Alum Pond | [24 empty] | 105.6076 | 154.1489
812 | FDOT District 5 | Banana River | B | BR3-5, BR7 | 0.59 | 0.64 | 0.11151 | 10.418 | 1.9097 | 1.1617 | 0.21295 | 8140 | Roads and Highways | CB-01 | Maritime Hammock Preserve Alum Pond | 175.8718 | CB-1 | Maritime Hammock Preserve Alum Pond | [24 empty] | 119.0154 | 451.2501
813 | FDOT District 5 | Banana River | B | BR3-5, BR7 | 0.59 | 0.64 | 0.0014144 | 10.418 | 1.9097 | 0.014735 | 0.0027011 | 1300 | Residential, High Density | CB-01 | Maritime Hammock Preserve Alum Pond | 175.8718 | CB-1 | Maritime Hammock Preserve Alum Pond | [24 empty] | 100.2559 | 5.7238
814 | FDOT District 5 | Banana River | B | BR3-5, BR7 | 0.59 | 0.64 | 0.026616 | 10.5319 | 1.4027 | 0.28032 | 0.037335 | 1400 | Commercial and Services | CB-01 | Maritime Hammock Preserve Alum Pond | 175.8718 | CB-1 | Maritime Hammock Preserve Alum Pond | [24 empty] | 69.407 | 107.7116
815 | FDOT District 5 | Banana River | B | BR3-5, BR7 | 0.59 | 0.64 | 0.11513 | 10.1724 | 1.7313 | 1.1712 | 0.19933 | 1400 | Commercial and Services | CB-01 | Maritime Hammock Preserve Alum Pond | 175.8718 | CB-1 | Maritime Hammock Preserve Alum Pond | [24 empty] | 89.8157 | 465.9229
816 | FDOT District 5 | Banana River | B | BR3-5, BR7 | 0.59 | 0.64 | 0.052332 | 10.1724 | 1.7313 | 0.53234 | 0.090603 | 3200 | Shrub and Brushland | CB-01 | Maritime Hammock Preserve Alum Pond | 175.8718 | CB-1 | Maritime Hammock Preserve Alum Pond | [24 empty] | 113.8721 | 211.7789
817 | FDOT District 5 | Banana River | B | BR3-5, BR7 | 0.59 | 0.64 | 0.066607 | 10.1724 | 1.7313 | 0.67755 | 0.11532 | 8140 | Roads and Highways | CB-01 | Maritime Hammock Preserve Alum Pond | 175.8718 | CB-1 | Maritime Hammock Preserve Alum Pond | [24 empty] | 68.1409 | 269.5509
818 | FDOT District 5 | Banana River | B | BR3-5, BR7 | 0.59 | 0.64 | 0.00054863 | 10.1724 | 1.7313 | 0.0055808 | 0.00094985 | 1300 | Residential, High Density | CB-01 | Maritime Hammock Preserve Alum Pond | 175.8718 | CB-1 | Maritime Hammock Preserve Alum Pond | [24 empty] | 100.3138 | 2.2202
819 | FDOT District 5 | Banana River | B | BR3-5, BR7 | 0.59 | 0.64 | 0.0072536 | 10.0718 | 1.5573 | 0.073057 | 0.011296 | 1300 | Residential, High Density | CB-01 | Maritime Hammock Preserve Alum Pond | 175.8718 | CB-1 | Maritime Hammock Preserve Alum Pond | [24 empty] | 107.6547 | 29.3543
820 | FDOT District 5 | Banana River | B | BR3-5, BR7 | 0.59 | 0.64 | 0.091724 | 10.0718 | 1.5573 | 0.92382 | 0.14284 | 1400 | Commercial and Services | CB-01 | Maritime Hammock Preserve Alum Pond | 175.8718 | CB-1 | Maritime Hammock Preserve Alum Pond | [24 empty] | 115.1619 | 371.1942
821 | FDOT District 5 | Banana River | B | BR3-5, BR7 | 0.59 | 0.64 | 0.26352 | 10.0718 | 1.5573 | 2.6541 | 0.41039 | 8140 | Roads and Highways | CB-01 | Maritime Hammock Preserve Alum Pond | 175.8718 | CB-1 | Maritime Hammock Preserve Alum Pond | [24 empty] | 148.9081 | 1066.4361
822 | FDOT District 5 | Banana River | B | BR3-5, BR7 | 0.59 | 0.64 | 0.00063971 | 10.0718 | 1.5573 | 0.0064431 | 0.00099624 | 1300 | Residential, High Density | CB-01 | Maritime Hammock Preserve Alum Pond | 175.8718 | CB-1 | Maritime Hammock Preserve Alum Pond | [24 empty] | 106.0691 | 2.5888
823 | FDOT District 5 | Banana River | B | BR3-5, BR7 | 0.59 | 0.64 | 0.0034372 | 11.5353 | 1.5719 | 0.039649 | 0.0054027 | 1300 | Residential, High Density | CB-01 | Maritime Hammock Preserve Alum Pond | 175.8718 | CB-1 | Maritime Hammock Preserve Alum Pond | [24 empty] | 17.7684 | 13.9097
824 | FDOT District 5 | Banana River | B | BR3-5, BR7 | 0.59 | 0.64 | 0.071657 | 11.5353 | 1.5719 | 0.82659 | 0.11264 | 1400 | Commercial and Services | CB-01 | Maritime Hammock Preserve Alum Pond | 175.8718 | CB-1 | Maritime Hammock Preserve Alum Pond | [24 empty] | 98.006 | 289.9866
825 | FDOT District 5 | Banana River | B | BR3-5, BR7 | 0.59 | 0.64 | 0.054793 | 8.2786 | 1.1026 | 0.45361 | 0.060417 | 1400 | Commercial and Services | CB-01 | Maritime Hammock Preserve Alum Pond | 175.8718 | CB-1 | Maritime Hammock Preserve Alum Pond | [24 empty] | 108.9559 | 221.7404
826 | FDOT District 5 | Banana River | B | BR3-5, BR7 | 0.59 | 0.64 | 0.00087484 | 8.2786 | 1.1026 | 0.0072425 | 0.00096464 | 1850 | Parks and Zoos | CB-01 | Maritime Hammock Preserve Alum Pond | 175.8718 | CB-1 | Maritime Hammock Preserve Alum Pond | [24 empty] | 7.6085 | 3.5404
827 | FDOT District 5 | Banana River | B | BR3-5, BR7 | 0.59 | 0.64 | 0.026998 | 8.2786 | 1.1026 | 0.2235 | 0.029769 | 4200 | Upland Hardwood Forest | CB-01 | Maritime Hammock Preserve Alum Pond | 175.8718 | CB-1 | Maritime Hammock Preserve Alum Pond | [24 empty] | 101.6072 | 109.2551
828 | FDOT District 5 | Banana River | B | BR3-5, BR7 | 0.59 | 0.64 | 0.27236 | 8.2786 | 1.1026 | 2.2548 | 0.30032 | 8140 | Roads and Highways | CB-01 | Maritime Hammock Preserve Alum Pond | 175.8718 | CB-1 | Maritime Hammock Preserve Alum Pond | [24 empty] | 144.0167 | 1102.2064
829 | FDOT District 5 | Banana River | B | BR3-5, BR7 | 0.59 | 0.64 | 0.0019961 | 8.2786 | 1.1026 | 0.016525 | 0.002201 | 1750 | Governmental | CB-01 | Maritime Hammock Preserve Alum Pond | 175.8718 | CB-1 | Maritime Hammock Preserve Alum Pond | [24 empty] | 91.7487 | 8.0778
830 | FDOT District 5 | Banana River | B | BR3-5, BR7 | 0.59 | 0.64 | 0.016208 | 8.1031 | 1.0815 | 0.13134 | 0.017529 | 1400 | Commercial and Services | CB-01 | Maritime Hammock Preserve Alum Pond | 175.8718 | CB-1 | Maritime Hammock Preserve Alum Pond | [24 empty] | 102.9065 | 65.5911
831 | FDOT District 5 | Banana River | B | BR3-5, BR7 | 0.59 | 0.64 | 0.03066 | 8.1031 | 1.0815 | 0.24844 | 0.03316 | 1850 | Parks and Zoos | CB-01 | Maritime Hammock Preserve Alum Pond | 175.8718 | CB-1 | Maritime Hammock Preserve Alum Pond | [24 empty] | 105.0851 | 124.0759
832 | FDOT District 5 | Banana River | B | BR3-5, BR7 | 0.59 | 0.64 | 0.26821 | 8.1031 | 1.0815 | 2.1733 | 0.29008 | 8140 | Roads and Highways | CB-01 | Maritime Hammock Preserve Alum Pond | 175.8718 | CB-1 | Maritime Hammock Preserve Alum Pond | [24 empty] | 143.1827 | 1085.3965
833 | FDOT District 5 | Banana River | B | BR3-5, BR7 | 0.59 | 0.64 | 0.0021865 | 8.1031 | 1.0815 | 0.017717 | 0.0023648 | 1750 | Governmental | CB-01 | Maritime Hammock Preserve Alum Pond | 175.8718 | CB-1 | Maritime Hammock Preserve Alum Pond | [24 empty] | 100.4058 | 8.8484
834 | FDOT District 5 | Banana River | B | BR3-5, BR7 | 0.59 | 0.64 | 0.015595 | 10.0467 | 1.7711 | 0.15668 | 0.02762 | 1300 | Residential, High Density | CB-01 | Maritime Hammock Preserve Alum Pond | 175.8718 | CB-1 | Maritime Hammock Preserve Alum Pond | [24 empty] | 52.0956 | 63.1111
835 | FDOT District 5 | Banana River | B | BR3-5, BR7 | 0.59 | 0.64 | 0.019549 | 10.0467 | 1.7711 | 0.1964 | 0.034622 | 4200 | Upland Hardwood Forest | CB-01 | Maritime Hammock Preserve Alum Pond | 175.8718 | CB-1 | Maritime Hammock Preserve Alum Pond | [24 empty] | 60.0317 | 79.1104
836 | FDOT District 5 | Banana River | B | BR3-5, BR7 | 0.59 | 0.64 | 0.17591 | 10.0467 | 1.7711 | 1.7674 | 0.31155 | 8140 | Roads and Highways | CB-01 | Maritime Hammock Preserve Alum Pond | 175.8718 | CB-1 | Maritime Hammock Preserve Alum Pond | [24 empty] | 129.0967 | 711.8974
837 | FDOT District 5 | Banana River | B | BR3-5, BR7 | 0.59 | 0.64 | 0.00094713 | 10.0467 | 1.7711 | 0.0095156 | 0.0016774 | 1300 | Residential, High Density | CB-01 | Maritime Hammock Preserve Alum Pond | 175.8718 | CB-1 | Maritime Hammock Preserve Alum Pond | [24 empty] | 100.5452 | 3.8329
838 | FDOT District 5 | Banana River | B | BR3-5, BR7 | 0.59 | 0.64 | 0.08747 | 9.3289 | 1.4026 | 0.81599 | 0.12268 | 1300 | Residential, High Density | CB-01 | Maritime Hammock Preserve Alum Pond | 175.8718 | CB-1 | Maritime Hammock Preserve Alum Pond | [24 empty] | 113.936 | 353.9783
839 | FDOT District 5 | Banana River | B | BR3-5, BR7 | 0.59 | 0.64 | 0.021629 | 9.3289 | 1.4026 | 0.20177 | 0.030336 | 1400 | Commercial and Services | CB-01 | Maritime Hammock Preserve Alum Pond | 175.8718 | CB-1 | Maritime Hammock Preserve Alum Pond | [24 empty] | 103.949 | 87.5288
840 | FDOT District 5 | Banana River | B | BR3-5, BR7 | 0.59 | 0.64 | 1.8468e-05 | 9.3289 | 1.4026 | 0.00017228 | 2.5903e-05 | 3200 | Shrub and Brushland | CB-01 | Maritime Hammock Preserve Alum Pond | 175.8718 | CB-1 | Maritime Hammock Preserve Alum Pond | [24 empty] | 3.4295 | 0.074737
841 | FDOT District 5 | Banana River | B | BR3-5, BR7 | 0.59 | 0.64 | 0.26672 | 9.3289 | 1.4026 | 2.4882 | 0.37409 | 8140 | Roads and Highways | CB-01 | Maritime Hammock Preserve Alum Pond | 175.8718 | CB-1 | Maritime Hammock Preserve Alum Pond | [24 empty] | 142.9754 | 1079.3639
842 | FDOT District 5 | Banana River | B | BR3-5, BR7 | 0.59 | 0.64 | 0.0021743 | 9.3289 | 1.4026 | 0.020284 | 0.0030496 | 1450 | Tourist Services | CB-01 | Maritime Hammock Preserve Alum Pond | 175.8718 | CB-1 | Maritime Hammock Preserve Alum Pond | [24 empty] | 100.395 | 8.7991
843 | FDOT District 5 | Banana River | B | BR3-5, BR7 | 0.59 | 0.64 | 0.080083 | 6.757 | 0.90899 | 0.54113 | 0.072795 | 4200 | Upland Hardwood Forest | CB-01 | Maritime Hammock Preserve Alum Pond | 175.8718 | CB-1 | Maritime Hammock Preserve Alum Pond | [24 empty] | 113.3122 | 324.086
844 | FDOT District 5 | Banana River | B | BR3-5, BR7 | 0.59 | 0.64 | 0.15348 | 6.757 | 0.90899 | 1.0371 | 0.13951 | 8140 | Roads and Highways | CB-01 | Maritime Hammock Preserve Alum Pond | 175.8718 | CB-1 | Maritime Hammock Preserve Alum Pond | [24 empty] | 124.2106 | 621.1268
845 | FDOT District 5 | Banana River | B | BR3-5, BR7 | 0.59 | 0.64 | 0.04494 | 11.6204 | 1.5342 | 0.52222 | 0.068946 | 1400 | Commercial and Services | CB-01 | Maritime Hammock Preserve Alum Pond | 175.8718 | CB-1 | Maritime Hammock Preserve Alum Pond | [24 empty] | 108.0388 | 181.8655
846 | FDOT District 5 | Banana River | B | BR3-5, BR7 | 0.59 | 0.64 | 0.072767 | 11.3509 | 1.4975 | 0.82598 | 0.10897 | 1400 | Commercial and Services | CB-01 | Maritime Hammock Preserve Alum Pond | 175.8718 | CB-1 | Maritime Hammock Preserve Alum Pond | [24 empty] | 111.3021 | 294.4787
847 | FDOT District 5 | Banana River | B | BR3-5, BR7 | 0.59 | 0.64 | 0.058297 | 11.3509 | 1.4975 | 0.66173 | 0.087297 | 8140 | Roads and Highways | CB-01 | Maritime Hammock Preserve Alum Pond | 175.8718 | CB-1 | Maritime Hammock Preserve Alum Pond | [24 empty] | 109.6008 | 235.9207
848 | FDOT District 5 | Banana River | B | BR3-5, BR7 | 0.59 | 0.64 | 0.010759 | 11.4013 | 1.6848 | 0.12266 | 0.018127 | 1400 | Commercial and Services | CB-01 | Maritime Hammock Preserve Alum Pond | 175.8718 | CB-1 | Maritime Hammock Preserve Alum Pond | [24 empty] | 101.7722 | 43.5392
849 | FDOT District 5 | Banana River | B | BR3-5, BR7 | 0.59 | 0.64 | 0.022364 | 10.0536 | 1.4294 | 0.22484 | 0.031967 | 1300 | Residential, High Density | CB-01 | Maritime Hammock Preserve Alum Pond | 175.8718 | CB-1 | Maritime Hammock Preserve Alum Pond | [24 empty] | 103.8543 | 90.5042
850 | FDOT District 5 | Banana River | B | BR3-5, BR7 | 0.59 | 0.64 | 0.044057 | 10.0536 | 1.4294 | 0.44294 | 0.062976 | 1400 | Commercial and Services | CB-01 | Maritime Hammock Preserve Alum Pond | 175.8718 | CB-1 | Maritime Hammock Preserve Alum Pond | [24 empty] | 107.2035 | 178.2937
851 | FDOT District 5 | Banana River | B | BR3-5, BR7 | 0.59 | 0.64 | 0.30546 | 10.0536 | 1.4294 | 3.071 | 0.43663 | 8140 | Roads and Highways | CB-01 | Maritime Hammock Preserve Alum Pond | 175.8718 | CB-1 | Maritime Hammock Preserve Alum Pond | [24 empty] | 149.3499 | 1236.1615
852 | FDOT District 5 | Banana River | B | BR3-5, BR7 | 0.59 | 0.64 | 0.00087416 | 10.0536 | 1.4294 | 0.0087885 | 0.0012495 | 1300 | Residential, High Density | CB-01 | Maritime Hammock Preserve Alum Pond | 175.8718 | CB-1 | Maritime Hammock Preserve Alum Pond | [24 empty] | 40.7947 | 3.5376
853 | FDOT District 5 | Banana River | B | BR3-5, BR7 | 0.59 | 0.64 | 0.00024441 | 10.0536 | 1.4294 | 0.0024572 | 0.00034937 | 1300 | Residential, High Density | CB-01 | Maritime Hammock Preserve Alum Pond | 175.8718 | CB-1 | Maritime Hammock Preserve Alum Pond | [24 empty] | 11.621 | 0.9891
854 | FDOT District 5 | Banana River | B | BR3-5, BR7 | 0.59 | 0.64 | 0.0010444 | 10.0536 | 1.4294 | 0.0105 | 0.0014929 | 1300 | Residential, High Density | CB-01 | Maritime Hammock Preserve Alum Pond | 175.8718 | CB-1 | Maritime Hammock Preserve Alum Pond | [24 empty] | 48.6715 | 4.2267
855 | FDOT District 5 | Banana River | B | BR3-5, BR7 | 0.59 | 0.64 | 0.049184 | 10.7516 | 1.4158 | 0.52881 | 0.069635 | 1400 | Commercial and Services | CB-01 | Maritime Hammock Preserve Alum Pond | 175.8718 | CB-1 | Maritime Hammock Preserve Alum Pond | [24 empty] | 107.6682 | 199.0423
856 | FDOT District 5 | Banana River | B | BR3-5, BR7 | 0.59 | 0.64 | 0.18546 | 10.7516 | 1.4158 | 1.994 | 0.26258 | 8140 | Roads and Highways | CB-01 | Maritime Hammock Preserve Alum Pond | 175.8718 | CB-1 | Maritime Hammock Preserve Alum Pond | [24 empty] | 130.3781 | 750.5484
857 | FDOT District 5 | Banana River | B | BR3-5, BR7 | 0.59 | 0.64 | 0.0021814 | 10.7516 | 1.4158 | 0.023453 | 0.0030884 | 1450 | Tourist Services | CB-01 | Maritime Hammock Preserve Alum Pond | 175.8718 | CB-1 | Maritime Hammock Preserve Alum Pond | [24 empty] | 100.4012 | 8.8277
858 | FDOT District 5 | Banana River | B | BR3-5, BR7 | 0.59 | 0.64 | 0.046198 | 10.6419 | 1.4008 | 0.49164 | 0.064717 | 1400 | Commercial and Services | CB-01 | Maritime Hammock Preserve Alum Pond | 175.8718 | CB-1 | Maritime Hammock Preserve Alum Pond | [24 empty] | 107.5546 | 186.958
859 | FDOT District 5 | Banana River | B | BR3-5, BR7 | 0.59 | 0.64 | 0.20825 | 10.6419 | 1.4008 | 2.2161 | 0.29172 | 8140 | Roads and Highways | CB-01 | Maritime Hammock Preserve Alum Pond | 175.8718 | CB-1 | Maritime Hammock Preserve Alum Pond | [24 empty] | 133.7558 | 842.7385
860 | FDOT District 5 | Banana River | B | BR3-5, BR7 | 0.59 | 0.64 | 0.0021903 | 10.6419 | 1.4008 | 0.023309 | 0.0030683 | 1450 | Tourist Services | CB-01 | Maritime Hammock Preserve Alum Pond | 175.8718 | CB-1 | Maritime Hammock Preserve Alum Pond | [24 empty] | 100.4088 | 8.8639
861 | FDOT District 5 | Banana River | B | BR3-5, BR7 | 0.59 | 0.64 | 0.042365 | 8.1968 | 1.0936 | 0.34726 | 0.04633 | 1400 | Commercial and Services | CB-01 | Maritime Hammock Preserve Alum Pond | 175.8718 | CB-1 | Maritime Hammock Preserve Alum Pond | [24 empty] | 106.6341 | 171.4444
862 | FDOT District 5 | Banana River | B | BR3-5, BR7 | 0.59 | 0.64 | 0.0055214 | 8.1968 | 1.0936 | 0.045258 | 0.0060382 | 1850 | Parks and Zoos | CB-01 | Maritime Hammock Preserve Alum Pond | 175.8718 | CB-1 | Maritime Hammock Preserve Alum Pond | [24 empty] | 22.692 | 22.3445
863 | FDOT District 5 | Banana River | B | BR3-5, BR7 | 0.59 | 0.64 | 0.026002 | 8.1968 | 1.0936 | 0.21314 | 0.028436 | 4200 | Upland Hardwood Forest | CB-01 | Maritime Hammock Preserve Alum Pond | 175.8718 | CB-1 | Maritime Hammock Preserve Alum Pond | [24 empty] | 87.4333 | 105.2279
864 | FDOT District 5 | Banana River | B | BR3-5, BR7 | 0.59 | 0.64 | 0.26109 | 8.1968 | 1.0936 | 2.1401 | 0.28553 | 8140 | Roads and Highways | CB-01 | Maritime Hammock Preserve Alum Pond | 175.8718 | CB-1 | Maritime Hammock Preserve Alum Pond | [24 empty] | 142.7044 | 1056.6062
865 | FDOT District 5 | Banana River | B | BR3-5, BR7 | 0.59 | 0.64 | 0.0021858 | 8.1968 | 1.0936 | 0.017917 | 0.0023904 | 1750 | Governmental | CB-01 | Maritime Hammock Preserve Alum Pond | 175.8718 | CB-1 | Maritime Hammock Preserve Alum Pond | [24 empty] | 100.4057 | 8.8456
866 | FDOT District 5 | Banana River | B | BR3-5, BR7 | 0.59 | 0.64 | 0.025874 | 11.595 | 1.5308 | 0.30001 | 0.039609 | 1400 | Commercial and Services | CB-01 | Maritime Hammock Preserve Alum Pond | 175.8718 | CB-1 | Maritime Hammock Preserve Alum Pond | [24 empty] | 63.2029 | 104.7088
867 | FDOT District 5 | Banana River | B | BR3-5, BR7 | 0.59 | 0.64 | 1.981e-05 | 11.595 | 1.5308 | 0.0002297 | 3.0326e-05 | 1410 | Retail Sales and Services | CB-01 | Maritime Hammock Preserve Alum Pond | 175.8718 | CB-1 | Maritime Hammock Preserve Alum Pond | [24 empty] | 1.3291 | 0.08017
868 | FDOT District 5 | Banana River | B | BR3-5, BR7 | 0.59 | 0.64 | 0.11405 | 11.2171 | 1.4793 | 1.2793 | 0.16872 | 1400 | Commercial and Services | CB-01 | Maritime Hammock Preserve Alum Pond | 175.8718 | CB-1 | Maritime Hammock Preserve Alum Pond | [24 empty] | 121.27 | 461.5481
869 | FDOT District 5 | Banana River | B | BR3-5, BR7 | 0.59 | 0.64 | 0.082649 | 11.2171 | 1.4793 | 0.92708 | 0.12226 | 8140 | Roads and Highways | CB-01 | Maritime Hammock Preserve Alum Pond | 175.8718 | CB-1 | Maritime Hammock Preserve Alum Pond | [24 empty] | 105.0384 | 334.4677
870 | FDOT District 5 | Banana River | B | BR3-5, BR7 | 0.59 | 0.64 | 5.1842e-06 | 11.2171 | 1.4793 | 5.8152e-05 | 7.669e-06 | 1410 | Retail Sales and Services | CB-01 | Maritime Hammock Preserve Alum Pond | 175.8718 | CB-1 | Maritime Hammock Preserve Alum Pond | [24 empty] | 13.0996 | 0.02098
871 | FDOT District 5 | Banana River | B | BR3-5, BR7 | 0.59 | 0.64 | 0.0047209 | 10.3006 | 1.4317 | 0.048628 | 0.0067591 | 1300 | Residential, High Density | CB-01 | Maritime Hammock Preserve Alum Pond | 175.8718 | CB-1 | Maritime Hammock Preserve Alum Pond | [24 empty] | 17.5058 | 19.1047
872 | FDOT District 5 | Banana River | B | BR3-5, BR7 | 0.59 | 0.64 | 0.0042556 | 10.3006 | 1.4317 | 0.043835 | 0.0060929 | 1400 | Commercial and Services | CB-01 | Maritime Hammock Preserve Alum Pond | 175.8718 | CB-1 | Maritime Hammock Preserve Alum Pond | [24 empty] | 17.0431 | 17.2217
873 | FDOT District 5 | Banana River | B | BR3-5, BR7 | 0.59 | 0.64 | 0.019937 | 10.3006 | 1.4317 | 0.20536 | 0.028544 | 8140 | Roads and Highways | CB-01 | Maritime Hammock Preserve Alum Pond | 175.8718 | CB-1 | Maritime Hammock Preserve Alum Pond | [24 empty] | 50.4573 | 80.6813
874 | FDOT District 5 | Banana River | B | BR3-5, BR7 | 0.59 | 0.64 | 0.00018911 | 10.3006 | 1.4317 | 0.001948 | 0.00027076 | 1300 | Residential, High Density | CB-01 | Maritime Hammock Preserve Alum Pond | 175.8718 | CB-1 | Maritime Hammock Preserve Alum Pond | [24 empty] | 8.936 | 0.76532
875 | FDOT District 5 | Banana River | B | BR3-5, BR7 | 0.59 | 0.64 | 0.01774 | 10.2715 | 1.8413 | 0.18222 | 0.032664 | 1300 | Residential, High Density | CB-01 | Maritime Hammock Preserve Alum Pond | 175.8718 | CB-1 | Maritime Hammock Preserve Alum Pond | [24 empty] | 103.2509 | 71.7916
876 | FDOT District 5 | Banana River | B | BR3-5, BR7 | 0.59 | 0.64 | 0.15733 | 10.2715 | 1.8413 | 1.616 | 0.28968 | 8140 | Roads and Highways | CB-01 | Maritime Hammock Preserve Alum Pond | 175.8718 | CB-1 | Maritime Hammock Preserve Alum Pond | [24 empty] | 125.2481 | 636.6792
877 | FDOT District 5 | Banana River | B | BR3-5, BR7 | 0.59 | 0.64 | 0.0021927 | 10.2715 | 1.8413 | 0.022522 | 0.0040374 | 1300 | Residential, High Density | CB-01 | Maritime Hammock Preserve Alum Pond | 175.8718 | CB-1 | Maritime Hammock Preserve Alum Pond | [24 empty] | 100.4123 | 8.8736
878 | FDOT District 5 | Banana River | B | BR3-5, BR7 | 0.59 | 0.64 | 0.077629 | 9.3815 | 1.4344 | 0.72828 | 0.11135 | 1300 | Residential, High Density | CB-01 | Maritime Hammock Preserve Alum Pond | 175.8718 | CB-1 | Maritime Hammock Preserve Alum Pond | [24 empty] | 112.6919 | 314.155
879 | FDOT District 5 | Banana River | B | BR3-5, BR7 | 0.59 | 0.64 | 0.006646 | 9.3815 | 1.4344 | 0.06235 | 0.0095333 | 1300 | Residential, High Density | CB-01 | Maritime Hammock Preserve Alum Pond | 175.8718 | CB-1 | Maritime Hammock Preserve Alum Pond | [24 empty] | 24.2638 | 26.8955
880 | FDOT District 5 | Banana River | B | BR3-5, BR7 | 0.59 | 0.64 | 0.028045 | 9.3815 | 1.4344 | 0.2631 | 0.040229 | 1400 | Commercial and Services | CB-01 | Maritime Hammock Preserve Alum Pond | 175.8718 | CB-1 | Maritime Hammock Preserve Alum Pond | [24 empty] | 86.8928 | 113.4934
881 | FDOT District 5 | Banana River | B | BR3-5, BR7 | 0.59 | 0.64 | 0.26479 | 9.3815 | 1.4344 | 2.4841 | 0.37983 | 8140 | Roads and Highways | CB-01 | Maritime Hammock Preserve Alum Pond | 175.8718 | CB-1 | Maritime Hammock Preserve Alum Pond | [24 empty] | 143.1866 | 1071.5734
882 | FDOT District 5 | Banana River | B | BR3-5, BR7 | 0.59 | 0.64 | 0.0015321 | 9.3815 | 1.4344 | 0.014374 | 0.0021978 | 1450 | Tourist Services | CB-01 | Maritime Hammock Preserve Alum Pond | 175.8718 | CB-1 | Maritime Hammock Preserve Alum Pond | [24 empty] | 70.8416 | 6.2004
883 | FDOT District 5 | Banana River | B | BR3-5, BR7 | 0.59 | 0.64 | 0.0006457 | 9.3815 | 1.4344 | 0.0060576 | 0.00092622 | 1300 | Residential, High Density | CB-01 | Maritime Hammock Preserve Alum Pond | 175.8718 | CB-1 | Maritime Hammock Preserve Alum Pond | [24 empty] | 29.9112 | 2.613
884 | FDOT District 5 | Banana River | B | BR3-5, BR7 | 0.59 | 0.64 | 0.0035844 | 10.6526 | 2.025 | 0.038183 | 0.0072584 | 3200 | Shrub and Brushland | CB-01 | Maritime Hammock Preserve Alum Pond | 175.8718 | CB-1 | Maritime Hammock Preserve Alum Pond | [24 empty] | 58.2211 | 14.5054
885 | FDOT District 5 | Banana River | B | BR3-5, BR7 | 0.59 | 0.64 | 0.029293 | 10.6526 | 2.025 | 0.31205 | 0.059319 | 8140 | Roads and Highways | CB-01 | Maritime Hammock Preserve Alum Pond | 175.8718 | CB-1 | Maritime Hammock Preserve Alum Pond | [24 empty] | 62.0414 | 118.5455
886 | FDOT District 5 | Banana River | B | BR3-5, BR7 | 0.59 | 0.64 | 0.00031556 | 10.6526 | 2.025 | 0.0033615 | 0.00063901 | 1300 | Residential, High Density | CB-01 | Maritime Hammock Preserve Alum Pond | 175.8718 | CB-1 | Maritime Hammock Preserve Alum Pond | [24 empty] | 57.8575 | 1.277
887 | FDOT District 5 | Banana River | B | BR3-5, BR7 | 0.59 | 0.64 | 0.071929 | 11.4678 | 1.5134 | 0.82487 | 0.10886 | 1400 | Commercial and Services | CB-01 | Maritime Hammock Preserve Alum Pond | 175.8718 | CB-1 | Maritime Hammock Preserve Alum Pond | [24 empty] | 112.3933 | 291.0861
888 | FDOT District 5 | Banana River | B | BR3-5, BR7 | 0.59 | 0.64 | 0.032646 | 11.4678 | 1.5134 | 0.37438 | 0.049407 | 8140 | Roads and Highways | CB-01 | Maritime Hammock Preserve Alum Pond | 175.8718 | CB-1 | Maritime Hammock Preserve Alum Pond | [24 empty] | 105.1694 | 132.1145
889 | FDOT District 5 | Banana River | B | BR3-5, BR7 | 0.59 | 0.64 | 0.0034143 | 8.1072 | 1.0824 | 0.02768 | 0.0036957 | 1400 | Commercial and Services | CB-01 | Maritime Hammock Preserve Alum Pond | 175.8718 | CB-1 | Maritime Hammock Preserve Alum Pond | [24 empty] | 15.6586 | 13.817
890 | FDOT District 5 | Banana River | B | BR3-5, BR7 | 0.59 | 0.64 | 0.00052558 | 8.1072 | 1.0824 | 0.0042609 | 0.0005689 | 1400 | Commercial and Services | CB-01 | Maritime Hammock Preserve Alum Pond | 175.8718 | CB-1 | Maritime Hammock Preserve Alum Pond | [24 empty] | 23.5421 | 2.1269
891 | FDOT District 5 | Banana River | B | BR3-5, BR7 | 0.59 | 0.64 | 0.0288 | 8.1072 | 1.0824 | 0.23348 | 0.031174 | 1850 | Parks and Zoos | CB-01 | Maritime Hammock Preserve Alum Pond | 175.8718 | CB-1 | Maritime Hammock Preserve Alum Pond | [24 empty] | 95.0094 | 116.5482
892 | FDOT District 5 | Banana River | B | BR3-5, BR7 | 0.59 | 0.64 | 0.26243 | 8.1072 | 1.0824 | 2.1276 | 0.28406 | 8140 | Roads and Highways | CB-01 | Maritime Hammock Preserve Alum Pond | 175.8718 | CB-1 | Maritime Hammock Preserve Alum Pond | [24 empty] | 142.2219 | 1062.0102
893 | FDOT District 5 | Banana River | B | BR3-5, BR7 | 0.59 | 0.64 | 0.0021079 | 8.1072 | 1.0824 | 0.017089 | 0.0022817 | 1750 | Governmental | CB-01 | Maritime Hammock Preserve Alum Pond | 175.8718 | CB-1 | Maritime Hammock Preserve Alum Pond | [24 empty] | 96.7777 | 8.5305
894 | FDOT District 5 | Banana River | B | BR3-5, BR7 | 0.59 | 0.64 | 7.9463e-05 | 8.1072 | 1.0824 | 0.00064422 | 8.6013e-05 | 1450 | Tourist Services | CB-01 | Maritime Hammock Preserve Alum Pond | 175.8718 | CB-1 | Maritime Hammock Preserve Alum Pond | [24 empty] | 3.9834 | 0.32158
895 | FDOT District 5 | Banana River | B | BR3-5, BR7 | 0.59 | 0.64 | 0.25418 | 11.124 | 1.8512 | 2.8275 | 0.47054 | 1400 | Commercial and Services | CB-01 | Maritime Hammock Preserve Alum Pond | 175.8718 | CB-1 | Maritime Hammock Preserve Alum Pond | [24 empty] | 141.1468 | 1028.6227
896 | FDOT District 5 | Banana River | B | BR3-5, BR7 | 0.59 | 0.64 | 0.079363 | 8.2591 | 1.1239 | 0.65547 | 0.089198 | 1200 | Residential, Medium Density-Two-five dwellingunits per acre | CB-01 | Maritime Hammock Preserve Alum Pond | 175.8718 | CB-1 | Maritime Hammock Preserve Alum Pond | [24 empty] | 113.1086 | 321.1725
897 | FDOT District 5 | Banana River | B | BR3-5, BR7 | 0.59 | 0.64 | 0.0025548 | 8.2591 | 1.1239 | 0.021101 | 0.0028714 | 1850 | Parks and Zoos | CB-01 | Maritime Hammock Preserve Alum Pond | 175.8718 | CB-1 | Maritime Hammock Preserve Alum Pond | [24 empty] | 13.897 | 10.3391
898 | FDOT District 5 | Banana River | B | BR3-5, BR7 | 0.59 | 0.64 | 0.023858 | 8.2591 | 1.1239 | 0.19704 | 0.026814 | 3200 | Shrub and Brushland | CB-01 | Maritime Hammock Preserve Alum Pond | 175.8718 | CB-1 | Maritime Hammock Preserve Alum Pond | [24 empty] | 94.7867 | 96.5496
899 | FDOT District 5 | Banana River | B | BR3-5, BR7 | 0.59 | 0.64 | 0.26496 | 8.2591 | 1.1239 | 2.1883 | 0.29779 | 8140 | Roads and Highways | CB-01 | Maritime Hammock Preserve Alum Pond | 175.8718 | CB-1 | Maritime Hammock Preserve Alum Pond | [24 empty] | 142.7212 | 1072.2511
900 | FDOT District 5 | Banana River | B | BR3-5, BR7 | 0.59 | 0.64 | 0.002183 | 8.2591 | 1.1239 | 0.01803 | 0.0024535 | 1750 | Governmental | CB-01 | Maritime Hammock Preserve Alum Pond | 175.8718 | CB-1 | Maritime Hammock Preserve Alum Pond | [24 empty] | 100.4029 | 8.8345
901 | FDOT District 5 | Banana River | B | BR3-5, BR7 | 0.59 | 0.64 | 0.073656 | 11.6068 | 1.5323 | 0.85491 | 0.11287 | 1400 | Commercial and Services | CB-01 | Maritime Hammock Preserve Alum Pond | 175.8718 | CB-1 | Maritime Hammock Preserve Alum Pond | [24 empty] | 111.4162 | 298.0743
902 | FDOT District 5 | Banana River | B | BR3-5, BR7 | 0.59 | 0.64 | 0.0029109 | 11.6068 | 1.5323 | 0.033786 | 0.0044605 | 8140 | Roads and Highways | CB-01 | Maritime Hammock Preserve Alum Pond | 175.8718 | CB-1 | Maritime Hammock Preserve Alum Pond | [24 empty] | 77.27 | 11.78
903 | FDOT District 5 | Banana River | B | BR3-5, BR7 | 0.59 | 0.64 | 0.064341 | 8.2794 | 1.1151 | 0.53271 | 0.071746 | 1200 | Residential, Medium Density-Two-five dwellingunits per acre | CB-01 | Maritime Hammock Preserve Alum Pond | 175.8718 | CB-1 | Maritime Hammock Preserve Alum Pond | [24 empty] | 102.6756 | 260.3797
904 | FDOT District 5 | Banana River | B | BR3-5, BR7 | 0.59 | 0.64 | 0.005239 | 8.2794 | 1.1151 | 0.043376 | 0.0058419 | 1400 | Commercial and Services | CB-01 | Maritime Hammock Preserve Alum Pond | 175.8718 | CB-1 | Maritime Hammock Preserve Alum Pond | [24 empty] | 18.4746 | 21.2013
905 | FDOT District 5 | Banana River | B | BR3-5, BR7 | 0.59 | 0.64 | 0.02649 | 8.2794 | 1.1151 | 0.21932 | 0.029539 | 1850 | Parks and Zoos | CB-01 | Maritime Hammock Preserve Alum Pond | 175.8718 | CB-1 | Maritime Hammock Preserve Alum Pond | [24 empty] | 104.715 | 107.2012
906 | FDOT District 5 | Banana River | B | BR3-5, BR7 | 0.59 | 0.64 | 0.27041 | 8.2794 | 1.1151 | 2.2388 | 0.30153 | 8140 | Roads and Highways | CB-01 | Maritime Hammock Preserve Alum Pond | 175.8718 | CB-1 | Maritime Hammock Preserve Alum Pond | [24 empty] | 143.9143 | 1094.3033
907 | FDOT District 5 | Banana River | B | BR3-5, BR7 | 0.59 | 0.64 | 0.0016598 | 8.2794 | 1.1151 | 0.013742 | 0.0018508 | 1750 | Governmental | CB-01 | Maritime Hammock Preserve Alum Pond | 175.8718 | CB-1 | Maritime Hammock Preserve Alum Pond | [24 empty] | 76.635 | 6.7168
908 | FDOT District 5 | Banana River | B | BR3-5, BR7 | 0.59 | 0.64 | 0.018927 | 11.603 | 1.5319 | 0.21961 | 0.028995 | 1400 | Commercial and Services | CB-01 | Maritime Hammock Preserve Alum Pond | 175.8718 | CB-1 | Maritime Hammock Preserve Alum Pond | [24 empty] | 48.1926 | 76.5964
909 | FDOT District 5 | Banana River | B | BR3-5, BR7 | 0.59 | 0.64 | 8.9667e-06 | 11.603 | 1.5319 | 0.00010404 | 1.3736e-05 | 1410 | Retail Sales and Services | CB-01 | Maritime Hammock Preserve Alum Pond | 175.8718 | CB-1 | Maritime Hammock Preserve Alum Pond | [24 empty] | 9.3051 | 0.036287
910 | FDOT District 5 | Banana River | B | BR3-5, BR7 | 0.59 | 0.64 | 0.051201 | 11.057 | 1.4574 | 0.56613 | 0.07462 | 1400 | Commercial and Services | CB-01 | Maritime Hammock Preserve Alum Pond | 175.8718 | CB-1 | Maritime Hammock Preserve Alum Pond | [24 empty] | 108.4732 | 207.2047
911 | FDOT District 5 | Banana River | B | BR3-5, BR7 | 0.59 | 0.64 | 0.12159 | 11.057 | 1.4574 | 1.3444 | 0.1772 | 8140 | Roads and Highways | CB-01 | Maritime Hammock Preserve Alum Pond | 175.8718 | CB-1 | Maritime Hammock Preserve Alum Pond | [24 empty] | 119.7592 | 492.0568
912 | FDOT District 5 | Banana River | B | BR3-5, BR7 | 0.59 | 0.64 | 0.056468 | 11.2117 | 1.4785 | 0.6331 | 0.083486 | 1400 | Commercial and Services | CB-01 | Maritime Hammock Preserve Alum Pond | 175.8718 | CB-1 | Maritime Hammock Preserve Alum Pond | [24 empty] | 109.2478 | 228.5171
913 | FDOT District 5 | Banana River | B | BR3-5, BR7 | 0.59 | 0.64 | 0.088517 | 11.2117 | 1.4785 | 0.99242 | 0.13087 | 8140 | Roads and Highways | CB-01 | Maritime Hammock Preserve Alum Pond | 175.8718 | CB-1 | Maritime Hammock Preserve Alum Pond | [24 empty] | 114.4386 | 358.2165
914 | FDOT District 5 | Banana River | B | BR3-5, BR7 | 0.59 | 0.64 | 0.065143 | 8.4404 | 1.1789 | 0.54983 | 0.076799 | 1200 | Residential, Medium Density-Two-five dwellingunits per acre | CB-01 | Maritime Hammock Preserve Alum Pond | 175.8718 | CB-1 | Maritime Hammock Preserve Alum Pond | [24 empty] | 91.3453 | 263.6234
915 | FDOT District 5 | Banana River | B | BR3-5, BR7 | 0.59 | 0.64 | 0.019346 | 8.4404 | 1.1789 | 0.16329 | 0.022808 | 1300 | Residential, High Density | CB-01 | Maritime Hammock Preserve Alum Pond | 175.8718 | CB-1 | Maritime Hammock Preserve Alum Pond | [24 empty] | 36.3391 | 78.2909
916 | FDOT District 5 | Banana River | B | BR3-5, BR7 | 0.59 | 0.64 | 0.024808 | 8.4404 | 1.1789 | 0.20939 | 0.029247 | 3200 | Shrub and Brushland | CB-01 | Maritime Hammock Preserve Alum Pond | 175.8718 | CB-1 | Maritime Hammock Preserve Alum Pond | [24 empty] | 103.8374 | 100.3959
917 | FDOT District 5 | Banana River | B | BR3-5, BR7 | 0.59 | 0.64 | 0.26459 | 8.4404 | 1.1789 | 2.2332 | 0.31194 | 8140 | Roads and Highways | CB-01 | Maritime Hammock Preserve Alum Pond | 175.8718 | CB-1 | Maritime Hammock Preserve Alum Pond | [24 empty] | 143.2116 | 1070.7588
918 | FDOT District 5 | Banana River | B | BR3-5, BR7 | 0.59 | 0.64 | 0.00024271 | 8.4404 | 1.1789 | 0.0020486 | 0.00028614 | 1450 | Tourist Services | CB-01 | Maritime Hammock Preserve Alum Pond | 175.8718 | CB-1 | Maritime Hammock Preserve Alum Pond | [24 empty] | 11.5192 | 0.98222
919 | FDOT District 5 | Banana River | B | BR3-5, BR7 | 0.59 | 0.64 | 0.0019402 | 8.4404 | 1.1789 | 0.016376 | 0.0022874 | 1750 | Governmental | CB-01 | Maritime Hammock Preserve Alum Pond | 175.8718 | CB-1 | Maritime Hammock Preserve Alum Pond | [24 empty] | 89.2354 | 7.8517
920 | FDOT District 5 | Banana River | B | BR3-5, BR7 | 0.59 | 0.64 | 0.070378 | 11.3606 | 1.4992 | 0.79954 | 0.10551 | 1400 | Commercial and Services | CB-01 | Maritime Hammock Preserve Alum Pond | 175.8718 | CB-1 | Maritime Hammock Preserve Alum Pond | [24 empty] | 108.3551 | 284.8102
921 | FDOT District 5 | Banana River | B | BR3-5, BR7 | 0.59 | 0.64 | 0.0046414 | 11.3606 | 1.4992 | 0.052729 | 0.0069584 | 4200 | Upland Hardwood Forest | CB-01 | Maritime Hammock Preserve Alum Pond | 175.8718 | CB-1 | Maritime Hammock Preserve Alum Pond | [24 empty] | 18.5751 | 18.7832
922 | FDOT District 5 | Banana River | B | BR3-5, BR7 | 0.59 | 0.64 | 0.044686 | 11.3606 | 1.4992 | 0.50766 | 0.066994 | 8140 | Roads and Highways | CB-01 | Maritime Hammock Preserve Alum Pond | 175.8718 | CB-1 | Maritime Hammock Preserve Alum Pond | [24 empty] | 104.6083 | 180.8388
923 | FDOT District 5 | Banana River | B | BR3-5, BR7 | 0.59 | 0.64 | 0.020115 | 10.2075 | 1.8124 | 0.20533 | 0.036457 | 1300 | Residential, High Density | CB-01 | Maritime Hammock Preserve Alum Pond | 175.8718 | CB-1 | Maritime Hammock Preserve Alum Pond | [24 empty] | 103.5451 | 81.4035
924 | FDOT District 5 | Banana River | B | BR3-5, BR7 | 0.59 | 0.64 | 0.17624 | 10.2075 | 1.8124 | 1.7989 | 0.31941 | 8140 | Roads and Highways | CB-01 | Maritime Hammock Preserve Alum Pond | 175.8718 | CB-1 | Maritime Hammock Preserve Alum Pond | [24 empty] | 128.5359 | 713.1994
925 | FDOT District 5 | Banana River | B | BR3-5, BR7 | 0.59 | 0.64 | 0.0017901 | 10.2075 | 1.8124 | 0.018272 | 0.0032443 | 1300 | Residential, High Density | CB-01 | Maritime Hammock Preserve Alum Pond | 175.8718 | CB-1 | Maritime Hammock Preserve Alum Pond | [24 empty] | 82.0551 | 7.2441
926 | FDOT District 5 | Banana River | B | BR3-5, BR7 | 0.59 | 0.64 | 0.091234 | 6.6498 | 0.89634 | 0.60669 | 0.081777 | 4200 | Upland Hardwood Forest | CB-01 | Maritime Hammock Preserve Alum Pond | 175.8718 | CB-1 | Maritime Hammock Preserve Alum Pond | [24 empty] | 114.5256 | 369.2109
927 | FDOT District 5 | Banana River | B | BR3-5, BR7 | 0.59 | 0.64 | 0.12918 | 6.6498 | 0.89634 | 0.85905 | 0.11579 | 8140 | Roads and Highways | CB-01 | Maritime Hammock Preserve Alum Pond | 175.8718 | CB-1 | Maritime Hammock Preserve Alum Pond | [24 empty] | 120.947 | 522.7901
928 | FDOT District 5 | Banana River | B | BR3-5, BR7 | 0.59 | 0.64 | 0.035184 | 10.6598 | 2.0232 | 0.37505 | 0.071185 | 8140 | Roads and Highways | CB-01 | Maritime Hammock Preserve Alum Pond | 175.8718 | CB-1 | Maritime Hammock Preserve Alum Pond | [24 empty] | 75.5103 | 142.3834
929 | FDOT District 5 | Banana River | B | BR3-5, BR7 | 0.59 | 0.64 | 0.00065477 | 10.6598 | 2.0232 | 0.0069798 | 0.0013248 | 1300 | Residential, High Density | CB-01 | Maritime Hammock Preserve Alum Pond | 175.8718 | CB-1 | Maritime Hammock Preserve Alum Pond | [24 empty] | 68.6191 | 2.6498
930 | FDOT District 5 | Banana River | B | BR3-5, BR7 | 0.59 | 0.64 | 0.11949 | 10.0325 | 1.3338 | 1.1988 | 0.15938 | 1400 | Commercial and Services | CB-01 | Maritime Hammock Preserve Alum Pond | 175.8718 | CB-1 | Maritime Hammock Preserve Alum Pond | [24 empty] | 121.4356 | 483.5515
931 | FDOT District 5 | Banana River | B | BR3-5, BR7 | 0.59 | 0.64 | 0.24798 | 10.0325 | 1.3338 | 2.4878 | 0.33076 | 8140 | Roads and Highways | CB-01 | Maritime Hammock Preserve Alum Pond | 175.8718 | CB-1 | Maritime Hammock Preserve Alum Pond | [24 empty] | 139.4678 | 1003.5195
932 | FDOT District 5 | Banana River | B | BR3-5, BR7 | 0.59 | 0.64 | 0.00036199 | 10.0325 | 1.3338 | 0.0036316 | 0.00048283 | 1300 | Residential, High Density | CB-01 | Maritime Hammock Preserve Alum Pond | 175.8718 | CB-1 | Maritime Hammock Preserve Alum Pond | [24 empty] | 35.6774 | 1.4649
933 | FDOT District 5 | Banana River | B | BR3-5, BR7 | 0.59 | 0.64 | 0.3665 | 11.595 | 1.5308 | 4.2495 | 0.56104 | 1400 | Commercial and Services | CB-01 | Maritime Hammock Preserve Alum Pond | 175.8718 | CB-1 | Maritime Hammock Preserve Alum Pond | [24 empty] | 263.8726 | 1483.166
934 | FDOT District 5 | Banana River | B | BR3-5, BR7 | 0.59 | 0.64 | 3.8615e-05 | 11.595 | 1.5308 | 0.00044774 | 5.9113e-05 | 1410 | Retail Sales and Services | CB-01 | Maritime Hammock Preserve Alum Pond | 175.8718 | CB-1 | Maritime Hammock Preserve Alum Pond | [24 empty] | 7.8852 | 0.15627
935 | FDOT District 5 | Banana River | B | BR3-5, BR7 | 0.59 | 0.64 | 0.0021814 | 11.595 | 1.5308 | 0.025293 | 0.0033393 | 1410 | Retail Sales and Services | CB-01 | Maritime Hammock Preserve Alum Pond | 175.8718 | CB-1 | Maritime Hammock Preserve Alum Pond | [24 empty] | 102.3863 | 8.8276
936 | FDOT District 5 | Banana River | B | BR3-5, BR7 | 0.59 | 0.64 | 0.44543 | 11.4413 | 1.5114 | 5.0963 | 0.67323 | 1400 | Commercial and Services | CB-01 | Maritime Hammock Preserve Alum Pond | 175.8718 | CB-1 | Maritime Hammock Preserve Alum Pond | [24 empty] | 182.5704 | 1802.608
937 | FDOT District 5 | Banana River | B | BR3-5, BR7 | 0.59 | 0.64 | 0.0054692 | 11.4413 | 1.5114 | 0.062575 | 0.0082661 | 3200 | Shrub and Brushland | CB-01 | Maritime Hammock Preserve Alum Pond | 175.8718 | CB-1 | Maritime Hammock Preserve Alum Pond | [24 empty] | 22.3417 | 22.1331
938 | FDOT District 5 | Banana River | B | BR3-5, BR7 | 0.59 | 0.64 | 0.00039165 | 11.4413 | 1.5114 | 0.0044809 | 0.00059193 | 1410 | Retail Sales and Services | CB-01 | Maritime Hammock Preserve Alum Pond | 175.8718 | CB-1 | Maritime Hammock Preserve Alum Pond | [24 empty] | 79.0056 | 1.5849
939 | FDOT District 5 | Banana River | B | BR3-5, BR7 | 0.59 | 0.64 | 0.00069299 | 11.4413 | 1.5114 | 0.0079287 | 0.0010474 | 1410 | Retail Sales and Services | CB-01 | Maritime Hammock Preserve Alum Pond | 175.8718 | CB-1 | Maritime Hammock Preserve Alum Pond | [24 empty] | 17.3025 | 2.8044
940 | FDOT District 5 | Banana River | B | BR3-5, BR7 | 0.59 | 0.64 | 0.030199 | 11.5801 | 1.529 | 0.34971 | 0.046175 | 1400 | Commercial and Services | CB-01 | Maritime Hammock Preserve Alum Pond | 175.8718 | CB-1 | Maritime Hammock Preserve Alum Pond | [24 empty] | 52.7409 | 122.2112
941 | City of Cocoa Beach | Banana River | B | BR3-5, BR7 | 0.59 | 0.64 | 0.0072634 | 9.2532 | 1.3608 | 0.06721 | 0.0098838 | 1200 | Residential, Medium Density-Two-five dwellingunits per acre | CB-10 | 9th St S & Brevard Av Exfiltration | 1.8982 | CB-10 | 9th St S & Brevard Av Exfiltration | City of Cocoa Beach | Not provided | 9th St S & Brevard Ave. Exfiltration | Not provided. | Grass Swales without Swale Blocks or Raised Culverts | Completed | 2013 | 0 | 0 | B | 0 | Not provided | $300 | Not provided | Not provided | N/A | Structural | 2013 | Banana River Lagoon | Not provided | Not provided | Not provided | 50% of Wet Detention Effciency Calculation in Table 5 and TA | yes | 23.3342 | 29.3941
942 | City of Cocoa Beach | Banana River | B | BR3-5, BR7 | 0.59 | 0.64 | 0.13375 | 9.2532 | 1.3608 | 1.2376 | 0.182 | 1200 | Residential, Medium Density-Two-five dwellingunits per acre | CB-10 | 9th St S & Brevard Av Exfiltration | 1.8982 | CB-10 | 9th St S & Brevard Av Exfiltration | City of Cocoa Beach | Not provided | 9th St S & Brevard Ave. Exfiltration | Not provided. | Grass Swales without Swale Blocks or Raised Culverts | Completed | 2013 | 0 | 0 | B | 0 | Not provided | $300 | Not provided | Not provided | N/A | Structural | 2013 | Banana River Lagoon | Not provided | Not provided | Not provided | 50% of Wet Detention Effciency Calculation in Table 5 and TA | yes | 120.8743 | 541.2628
943 | City of Cocoa Beach | Banana River | B | BR3-5, BR7 | 0.59 | 0.64 | 0.0068924 | 9.2532 | 1.3608 | 0.063777 | 0.0093789 | 1210 | Fixed Single Family Units | CB-10 | 9th St S & Brevard Av Exfiltration | 1.8982 | CB-10 | 9th St S & Brevard Av Exfiltration | City of Cocoa Beach | Not provided | 9th St S & Brevard Ave. Exfiltration | Not provided. | Grass Swales without Swale Blocks or Raised Culverts | Completed | 2013 | 0 | 0 | B | 0 | Not provided | $300 | Not provided | Not provided | N/A | Structural | 2013 | Banana River Lagoon | Not provided | Not provided | Not provided | 50% of Wet Detention Effciency Calculation in Table 5 and TA | yes | 42.1458 | 27.8926
944 | City of Cocoa Beach | Banana River | B | BR3-5, BR7 | 0.59 | 0.64 | 0.10245 | 9.2532 | 1.3608 | 0.94795 | 0.1394 | 1210 | Fixed Single Family Units | CB-10 | 9th St S & Brevard Av Exfiltration | 1.8982 | CB-10 | 9th St S & Brevard Av Exfiltration | City of Cocoa Beach | Not provided | 9th St S & Brevard Ave. Exfiltration | Not provided. | Grass Swales without Swale Blocks or Raised Culverts | Completed | 2013 | 0 | 0 | B | 0 | Not provided | $300 | Not provided | Not provided | N/A | Structural | 2013 | Banana River Lagoon | Not provided | Not provided | Not provided | 50% of Wet Detention Effciency Calculation in Table 5 and TA | yes | 81.7757 | 414.5812
945 | City of Cocoa Beach | Banana River | B | BR3-5, BR7 | 0.59 | 0.64 | 0.078078 | 9.2563 | 1.3612 | 0.72271 | 0.10628 | 1200 | Residential, Medium Density-Two-five dwellingunits per acre | CB-10 | 9th St S & Brevard Av Exfiltration | 1.8982 | CB-10 | 9th St S & Brevard Av Exfiltration | City of Cocoa Beach | Not provided | 9th St S & Brevard Ave. Exfiltration | Not provided. | Grass Swales without Swale Blocks or Raised Culverts | Completed | 2013 | 0 | 0 | B | 0 | Not provided | $300 | Not provided | Not provided | N/A | Structural | 2013 | Banana River Lagoon | Not provided | Not provided | Not provided | 50% of Wet Detention Effciency Calculation in Table 5 and TA | yes | 101.756 | 315.9706
946 | City of Cocoa Beach | Banana River | B | BR3-5, BR7 | 0.59 | 0.64 | 0.010981 | 9.2563 | 1.3612 | 0.10164 | 0.014947 | 1200 | Residential, Medium Density-Two-five dwellingunits per acre | CB-10 | 9th St S & Brevard Av Exfiltration | 1.8982 | CB-10 | 9th St S & Brevard Av Exfiltration | City of Cocoa Beach | Not provided | 9th St S & Brevard Ave. Exfiltration | Not provided. | Grass Swales without Swale Blocks or Raised Culverts | Completed | 2013 | 0 | 0 | B | 0 | Not provided | $300 | Not provided | Not provided | N/A | Structural | 2013 | Banana River Lagoon | Not provided | Not provided | Not provided | 50% of Wet Detention Effciency Calculation in Table 5 and TA | yes | 26.7379 | 44.4366
947 | City of Cocoa Beach | Banana River | B | BR3-5, BR7 | 0.59 | 0.64 | 0.025959 | 9.2563 | 1.3612 | 0.24028 | 0.035335 | 1210 | Fixed Single Family Units | CB-10 | 9th St S & Brevard Av Exfiltration | 1.8982 | CB-10 | 9th St S & Brevard Av Exfiltration | City of Cocoa Beach | Not provided | 9th St S & Brevard Ave. Exfiltration | Not provided. | Grass Swales without Swale Blocks or Raised Culverts | Completed | 2013 | 0 | 0 | B | 0 | Not provided | $300 | Not provided | Not provided | N/A | Structural | 2013 | Banana River Lagoon | Not provided | Not provided | Not provided | 50% of Wet Detention Effciency Calculation in Table 5 and TA | yes | 53.6098 | 105.0504
948 | City of Cocoa Beach | Banana River | B | BR3-5, BR7 | 0.59 | 0.64 | 0.034603 | 9.2563 | 1.3612 | 0.32029 | 0.047102 | 1210 | Fixed Single Family Units | CB-10 | 9th St S & Brevard Av Exfiltration | 1.8982 | CB-10 | 9th St S & Brevard Av Exfiltration | City of Cocoa Beach | Not provided | 9th St S & Brevard Ave. Exfiltration | Not provided. | Grass Swales without Swale Blocks or Raised Culverts | Completed | 2013 | 0 | 0 | B | 0 | Not provided | $300 | Not provided | Not provided | N/A | Structural | 2013 | Banana River Lagoon | Not provided | Not provided | Not provided | 50% of Wet Detention Effciency Calculation in Table 5 and TA | yes | 57.156 | 140.033
949 | City of Cocoa Beach | Banana River | B | BR3-5, BR7 | 0.59 | 0.64 | 0.0046445 | 9.2563 | 1.3612 | 0.042991 | 0.0063222 | 1210 | Fixed Single Family Units | CB-10 | 9th St S & Brevard Av Exfiltration | 1.8982 | CB-10 | 9th St S & Brevard Av Exfiltration | City of Cocoa Beach | Not provided | 9th St S & Brevard Ave. Exfiltration | Not provided. | Grass Swales without Swale Blocks or Raised Culverts | Completed | 2013 | 0 | 0 | B | 0 | Not provided | $300 | Not provided | Not provided | N/A | Structural | 2013 | Banana River Lagoon | Not provided | Not provided | Not provided | 50% of Wet Detention Effciency Calculation in Table 5 and TA | yes | 19.5513 | 18.7956
950 | City of Cocoa Beach | Banana River | B | BR3-5, BR7 | 0.59 | 0.64 | 0.086735 | 9.2563 | 1.3612 | 0.80285 | 0.11807 | 1200 | Residential, Medium Density-Two-five dwellingunits per acre | CB-10 | 9th St S & Brevard Av Exfiltration | 1.8982 | CB-10 | 9th St S & Brevard Av Exfiltration | City of Cocoa Beach | Not provided | 9th St S & Brevard Ave. Exfiltration | Not provided. | Grass Swales without Swale Blocks or Raised Culverts | Completed | 2013 | 0 | 0 | B | 0 | Not provided | $300 | Not provided | Not provided | N/A | Structural | 2013 | Banana River Lagoon | Not provided | Not provided | Not provided | 50% of Wet Detention Effciency Calculation in Table 5 and TA | yes | 150.8708 | 351.006
951 | City of Cocoa Beach | Banana River | B | BR3-5, BR7 | 0.59 | 0.64 | 0.12799 | 9.2563 | 1.3612 | 1.1847 | 0.17422 | 1210 | Fixed Single Family Units | CB-10 | 9th St S & Brevard Av Exfiltration | 1.8982 | CB-10 | 9th St S & Brevard Av Exfiltration | City of Cocoa Beach | Not provided | 9th St S & Brevard Ave. Exfiltration | Not provided. | Grass Swales without Swale Blocks or Raised Culverts | Completed | 2013 | 0 | 0 | B | 0 | Not provided | $300 | Not provided | Not provided | N/A | Structural | 2013 | Banana River Lagoon | Not provided | Not provided | Not provided | 50% of Wet Detention Effciency Calculation in Table 5 and TA | yes | 91.1412 | 517.9661
952 | City of Cocoa Beach | Banana River | B | BR3-5, BR7 | 0.59 | 0.64 | 0.11122 | 9.2563 | 1.3612 | 1.0295 | 0.1514 | 1210 | Fixed Single Family Units | CB-10 | 9th St S & Brevard Av Exfiltration | 1.8982 | CB-10 | 9th St S & Brevard Av Exfiltration | City of Cocoa Beach | Not provided | 9th St S & Brevard Ave. Exfiltration | Not provided. | Grass Swales without Swale Blocks or Raised Culverts | Completed | 2013 | 0 | 0 | B | 0 | Not provided | $300 | Not provided | Not provided | N/A | Structural | 2013 | Banana River Lagoon | Not provided | Not provided | Not provided | 50% of Wet Detention Effciency Calculation in Table 5 and TA | yes | 84.9623 | 450.0957
953 | City of Cocoa Beach | Banana River | B | BR3-5, BR7 | 0.59 | 0.64 | 0.17113 | 9.2532 | 1.3608 | 1.5835 | 0.23287 | 1200 | Residential, Medium Density-Two-five dwellingunits per acre | CB-10 | 9th St S & Brevard Av Exfiltration | 1.8982 | CB-10 | 9th St S & Brevard Av Exfiltration | City of Cocoa Beach | Not provided | 9th St S & Brevard Ave. Exfiltration | Not provided. | Grass Swales without Swale Blocks or Raised Culverts | Completed | 2013 | 0 | 0 | B | 0 | Not provided | $300 | Not provided | Not provided | N/A | Structural | 2013 | Banana River Lagoon | Not provided | Not provided | Not provided | 50% of Wet Detention Effciency Calculation in Table 5 and TA | yes | 127.7933 | 692.5479
954 | City of Cocoa Beach | Banana River | B | BR3-5, BR7 | 0.59 | 0.64 | 0.0012038 | 9.2532 | 1.3608 | 0.011139 | 0.0016381 | 1210 | Fixed Single Family Units | CB-10 | 9th St S & Brevard Av Exfiltration | 1.8982 | CB-10 | 9th St S & Brevard Av Exfiltration | City of Cocoa Beach | Not provided | 9th St S & Brevard Ave. Exfiltration | Not provided. | Grass Swales without Swale Blocks or Raised Culverts | Completed | 2013 | 0 | 0 | B | 0 | Not provided | $300 | Not provided | Not provided | N/A | Structural | 2013 | Banana River Lagoon | Not provided | Not provided | Not provided | 50% of Wet Detention Effciency Calculation in Table 5 and TA | yes | 25.4587 | 4.8717
955 | City of Cocoa Beach | Banana River | B | BR3-5, BR7 | 0.59 | 0.64 | 0.1085 | 9.2532 | 1.3608 | 1.004 | 0.14764 | 1210 | Fixed Single Family Units | CB-10 | 9th St S & Brevard Av Exfiltration | 1.8982 | CB-10 | 9th St S & Brevard Av Exfiltration | City of Cocoa Beach | Not provided | 9th St S & Brevard Ave. Exfiltration | Not provided. | Grass Swales without Swale Blocks or Raised Culverts | Completed | 2013 | 0 | 0 | B | 0 | Not provided | $300 | Not provided | Not provided | N/A | Structural | 2013 | Banana River Lagoon | Not provided | Not provided | Not provided | 50% of Wet Detention Effciency Calculation in Table 5 and TA | yes | 83.8266 | 439.0826
956 | City of Cocoa Beach | Banana River | B | BR3-5, BR7 | 0.59 | 0.64 | 0.16447 | 9.2532 | 1.3608 | 1.5219 | 0.22381 | 1210 | Fixed Single Family Units | CB-10 | 9th St S & Brevard Av Exfiltration | 1.8982 | CB-10 | 9th St S & Brevard Av Exfiltration | City of Cocoa Beach | Not provided | 9th St S & Brevard Ave. Exfiltration | Not provided. | Grass Swales without Swale Blocks or Raised Culverts | Completed | 2013 | 0 | 0 | B | 0 | Not provided | $300 | Not provided | Not provided | N/A | Structural | 2013 | Banana River Lagoon | Not provided | Not provided | Not provided | 50% of Wet Detention Effciency Calculation in Table 5 and TA | yes | 104.7207 | 665.5889
957 | City of Cocoa Beach | Banana River | B | BR3-5, BR7 | 0.59 | 0.64 | 0.082009 | 9.2532 | 1.3608 | 0.75885 | 0.1116 | 1200 | Residential, Medium Density-Two-five dwellingunits per acre | CB-10 | 9th St S & Brevard Av Exfiltration | 1.8982 | CB-10 | 9th St S & Brevard Av Exfiltration | City of Cocoa Beach | Not provided | 9th St S & Brevard Ave. Exfiltration | Not provided. | Grass Swales without Swale Blocks or Raised Culverts | Completed | 2013 | 0 | 0 | B | 0 | Not provided | $300 | Not provided | Not provided | N/A | Structural | 2013 | Banana River Lagoon | Not provided | Not provided | Not provided | 50% of Wet Detention Effciency Calculation in Table 5 and TA | yes | 99.838 | 331.8799
958 | City of Cocoa Beach | Banana River | B | BR3-5, BR7 | 0.59 | 0.64 | 0.042517 | 9.2532 | 1.3608 | 0.39342 | 0.057856 | 1210 | Fixed Single Family Units | CB-10 | 9th St S & Brevard Av Exfiltration | 1.8982 | CB-10 | 9th St S & Brevard Av Exfiltration | City of Cocoa Beach | Not provided | 9th St S & Brevard Ave. Exfiltration | Not provided. | Grass Swales without Swale Blocks or Raised Culverts | Completed | 2013 | 0 | 0 | B | 0 | Not provided | $300 | Not provided | Not provided | N/A | Structural | 2013 | Banana River Lagoon | Not provided | Not provided | Not provided | 50% of Wet Detention Effciency Calculation in Table 5 and TA | yes | 58.47 | 172.0616
959 | City of Cocoa Beach | Banana River | B | BR3-5, BR7 | 0.59 | 0.64 | 0.013584 | 9.2563 | 1.3612 | 0.12574 | 0.018491 | 1200 | Residential, Medium Density-Two-five dwellingunits per acre | CB-10 | 9th St S & Brevard Av Exfiltration | 1.8982 | CB-10 | 9th St S & Brevard Av Exfiltration | City of Cocoa Beach | Not provided | 9th St S & Brevard Ave. Exfiltration | Not provided. | Grass Swales without Swale Blocks or Raised Culverts | Completed | 2013 | 0 | 0 | B | 0 | Not provided | $300 | Not provided | Not provided | N/A | Structural | 2013 | Banana River Lagoon | Not provided | Not provided | Not provided | 50% of Wet Detention Effciency Calculation in Table 5 and TA | yes | 101.5778 | 54.9731
960 | City of Cocoa Beach | Banana River | B | BR3-5, BR7 | 0.59 | 0.64 | 0.096866 | 9.2563 | 1.3612 | 0.89662 | 0.13186 | 1210 | Fixed Single Family Units | CB-10 | 9th St S & Brevard Av Exfiltration | 1.8982 | CB-10 | 9th St S & Brevard Av Exfiltration | City of Cocoa Beach | Not provided | 9th St S & Brevard Ave. Exfiltration | Not provided. | Grass Swales without Swale Blocks or Raised Culverts | Completed | 2013 | 0 | 0 | B | 0 | Not provided | $300 | Not provided | Not provided | N/A | Structural | 2013 | Banana River Lagoon | Not provided | Not provided | Not provided | 50% of Wet Detention Effciency Calculation in Table 5 and TA | yes | 80.5211 | 392.0043
961 | City of Cocoa Beach | Banana River | B | BR3-5, BR7 | 0.59 | 0.64 | 0.10047 | 9.2563 | 1.3612 | 0.92996 | 0.13676 | 1210 | Fixed Single Family Units | CB-10 | 9th St S & Brevard Av Exfiltration | 1.8982 | CB-10 | 9th St S & Brevard Av Exfiltration | City of Cocoa Beach | Not provided | 9th St S & Brevard Ave. Exfiltration | Not provided. | Grass Swales without Swale Blocks or Raised Culverts | Completed | 2013 | 0 | 0 | B | 0 | Not provided | $300 | Not provided | Not provided | N/A | Structural | 2013 | Banana River Lagoon | Not provided | Not provided | Not provided | 50% of Wet Detention Effciency Calculation in Table 5 and TA | yes | 81.0176 | 406.5779
962 | City of Cocoa Beach | Banana River | B | BR3-5, BR7 | 0.59 | 0.64 | 0.00031075 | 9.2563 | 1.3612 | 0.0028763 | 0.00042299 | 1210 | Fixed Single Family Units | CB-10 | 9th St S & Brevard Av Exfiltration | 1.8982 | CB-10 | 9th St S & Brevard Av Exfiltration | City of Cocoa Beach | Not provided | 9th St S & Brevard Ave. Exfiltration | Not provided. | Grass Swales without Swale Blocks or Raised Culverts | Completed | 2013 | 0 | 0 | B | 0 | Not provided | $300 | Not provided | Not provided | N/A | Structural | 2013 | Banana River Lagoon | Not provided | Not provided | Not provided | 50% of Wet Detention Effciency Calculation in Table 5 and TA | yes | 12.9349 | 1.2575
963 | City of Cocoa Beach | Banana River | B | BR3-5, BR7 | 0.59 | 0.64 | 0.19591 | 9.2563 | 1.3612 | 1.8134 | 0.26668 | 1210 | Fixed Single Family Units | CB-10 | 9th St S & Brevard Av Exfiltration | 1.8982 | CB-10 | 9th St S & Brevard Av Exfiltration | City of Cocoa Beach | Not provided | 9th St S & Brevard Ave. Exfiltration | Not provided. | Grass Swales without Swale Blocks or Raised Culverts | Completed | 2013 | 0 | 0 | B | 0 | Not provided | $300 | Not provided | Not provided | N/A | Structural | 2013 | Banana River Lagoon | Not provided | Not provided | Not provided | 50% of Wet Detention Effciency Calculation in Table 5 and TA | yes | 113.9735 | 792.8396
964 | City of Cocoa Beach | Banana River | B | BR3-5, BR7 | 0.59 | 0.64 | 0.17974 | 9.2563 | 1.3612 | 1.6637 | 0.24467 | 1210 | Fixed Single Family Units | CB-10 | 9th St S & Brevard Av Exfiltration | 1.8982 | CB-10 | 9th St S & Brevard Av Exfiltration | City of Cocoa Beach | Not provided | 9th St S & Brevard Ave. Exfiltration | Not provided. | Grass Swales without Swale Blocks or Raised Culverts | Completed | 2013 | 0 | 0 | B | 0 | Not provided | $300 | Not provided | Not provided | N/A | Structural | 2013 | Banana River Lagoon | Not provided | Not provided | Not provided | 50% of Wet Detention Effciency Calculation in Table 5 and TA | yes | 109.6281 | 727.3873
965 | City of Cocoa Beach | Banana River | B | BR3-5, BR7 | 0.59 | 0.64 | 0.010907 | 9.2563 | 1.3612 | 0.10096 | 0.014847 | 1210 | Fixed Single Family Units | CB-10 | 9th St S & Brevard Av Exfiltration | 1.8982 | CB-10 | 9th St S & Brevard Av Exfiltration | City of Cocoa Beach | Not provided | 9th St S & Brevard Ave. Exfiltration | Not provided. | Grass Swales without Swale Blocks or Raised Culverts | Completed | 2013 | 0 | 0 | B | 0 | Not provided | $300 | Not provided | Not provided | N/A | Structural | 2013 | Banana River Lagoon | Not provided | Not provided | Not provided | 50% of Wet Detention Effciency Calculation in Table 5 and TA | yes | 65.7114 | 44.1408
966 | City of Cocoa Beach | Banana River | B | BR3-5, BR7 | 0.59 | 0.64 | 0.059098 | 8.8627 | 1.3044 | 0.52377 | 0.077087 | 1200 | Residential, Medium Density-Two-five dwellingunits per acre | CB-11 | 321 Jack Dr Exfiltration | 2.0288 | CB-11 | 321 Jack Dr Exfiltration | City of Cocoa Beach | Not provided | 321 Jack Dr. Exfiltration | Not provided. | Grass Swales without Swale Blocks or Raised Culverts | Completed | 2013 | 0 | 0 | B | 1 | Not provided | $120 | Not provided | Not provided | N/A | Structural | 2013 | Banana River Lagoon | Not provided | Not provided | Not provided | 50% of Wet Detention Effciency Calculation in Table 5 and TA | yes | 84.2112 | 239.162
967 | City of Cocoa Beach | Banana River | B | BR3-5, BR7 | 0.59 | 0.64 | 0.01536 | 8.8627 | 1.3044 | 0.13613 | 0.020035 | 1210 | Fixed Single Family Units | CB-11 | 321 Jack Dr Exfiltration | 2.0288 | CB-11 | 321 Jack Dr Exfiltration | City of Cocoa Beach | Not provided | 321 Jack Dr. Exfiltration | Not provided. | Grass Swales without Swale Blocks or Raised Culverts | Completed | 2013 | 0 | 0 | B | 1 | Not provided | $120 | Not provided | Not provided | N/A | Structural | 2013 | Banana River Lagoon | Not provided | Not provided | Not provided | 50% of Wet Detention Effciency Calculation in Table 5 and TA | yes | 37.0901 | 62.1581
968 | City of Cocoa Beach | Banana River | B | BR3-5, BR7 | 0.59 | 0.64 | 0.018436 | 8.8627 | 1.3044 | 0.1634 | 0.024048 | 1210 | Fixed Single Family Units | CB-11 | 321 Jack Dr Exfiltration | 2.0288 | CB-11 | 321 Jack Dr Exfiltration | City of Cocoa Beach | Not provided | 321 Jack Dr. Exfiltration | Not provided. | Grass Swales without Swale Blocks or Raised Culverts | Completed | 2013 | 0 | 0 | B | 1 | Not provided | $120 | Not provided | Not provided | N/A | Structural | 2013 | Banana River Lagoon | Not provided | Not provided | Not provided | 50% of Wet Detention Effciency Calculation in Table 5 and TA | yes | 41.2592 | 74.6091
969 | City of Cocoa Beach | Banana River | B | BR3-5, BR7 | 0.59 | 0.64 | 0.073178 | 9.1539 | 1.3464 | 0.66987 | 0.09853 | 1200 | Residential, Medium Density-Two-five dwellingunits per acre | CB-11 | 321 Jack Dr Exfiltration | 2.0288 | CB-11 | 321 Jack Dr Exfiltration | City of Cocoa Beach | Not provided | 321 Jack Dr. Exfiltration | Not provided. | Grass Swales without Swale Blocks or Raised Culverts | Completed | 2013 | 0 | 0 | B | 1 | Not provided | $120 | Not provided | Not provided | N/A | Structural | 2013 | Banana River Lagoon | Not provided | Not provided | Not provided | 50% of Wet Detention Effciency Calculation in Table 5 and TA | yes | 85.7812 | 296.1428
970 | City of Cocoa Beach | Banana River | B | BR3-5, BR7 | 0.59 | 0.64 | 0.028676 | 9.1539 | 1.3464 | 0.2625 | 0.038611 | 1210 | Fixed Single Family Units | CB-11 | 321 Jack Dr Exfiltration | 2.0288 | CB-11 | 321 Jack Dr Exfiltration | City of Cocoa Beach | Not provided | 321 Jack Dr. Exfiltration | Not provided. | Grass Swales without Swale Blocks or Raised Culverts | Completed | 2013 | 0 | 0 | B | 1 | Not provided | $120 | Not provided | Not provided | N/A | Structural | 2013 | Banana River Lagoon | Not provided | Not provided | Not provided | 50% of Wet Detention Effciency Calculation in Table 5 and TA | yes | 63.1454 | 116.0484
971 | City of Cocoa Beach | Banana River | B | BR3-5, BR7 | 0.59 | 0.64 | 0.19557 | 9.1539 | 1.3464 | 1.7902 | 0.26332 | 1210 | Fixed Single Family Units | CB-11 | 321 Jack Dr Exfiltration | 2.0288 | CB-11 | 321 Jack Dr Exfiltration | City of Cocoa Beach | Not provided | 321 Jack Dr. Exfiltration | Not provided. | Grass Swales without Swale Blocks or Raised Culverts | Completed | 2013 | 0 | 0 | B | 1 | Not provided | $120 | Not provided | Not provided | N/A | Structural | 2013 | Banana River Lagoon | Not provided | Not provided | Not provided | 50% of Wet Detention Effciency Calculation in Table 5 and TA | yes | 111.8818 | 791.4341
972 | City of Cocoa Beach | Banana River | B | BR3-5, BR7 | 0.59 | 0.64 | 0.073193 | 9.1539 | 1.3464 | 0.67 | 0.09855 | 1210 | Fixed Single Family Units | CB-11 | 321 Jack Dr Exfiltration | 2.0288 | CB-11 | 321 Jack Dr Exfiltration | City of Cocoa Beach | Not provided | 321 Jack Dr. Exfiltration | Not provided. | Grass Swales without Swale Blocks or Raised Culverts | Completed | 2013 | 0 | 0 | B | 1 | Not provided | $120 | Not provided | Not provided | N/A | Structural | 2013 | Banana River Lagoon | Not provided | Not provided | Not provided | 50% of Wet Detention Effciency Calculation in Table 5 and TA | yes | 84.183 | 296.202
973 | City of Cocoa Beach | Banana River | B | BR3-5, BR7 | 0.59 | 0.64 | 0.0013631 | 9.1539 | 1.3464 | 0.012478 | 0.0018353 | 1210 | Fixed Single Family Units | CB-11 | 321 Jack Dr Exfiltration | 2.0288 | CB-11 | 321 Jack Dr Exfiltration | City of Cocoa Beach | Not provided | 321 Jack Dr. Exfiltration | Not provided. | Grass Swales without Swale Blocks or Raised Culverts | Completed | 2013 | 0 | 0 | B | 1 | Not provided | $120 | Not provided | Not provided | N/A | Structural | 2013 | Banana River Lagoon | Not provided | Not provided | Not provided | 50% of Wet Detention Effciency Calculation in Table 5 and TA | yes | 13.7782 | 5.5163
974 | City of Cocoa Beach | Banana River | B | BR3-5, BR7 | 0.59 | 0.64 | 0.025448 | 9.1539 | 1.3464 | 0.23295 | 0.034264 | 1210 | Fixed Single Family Units | CB-11 | 321 Jack Dr Exfiltration | 2.0288 | CB-11 | 321 Jack Dr Exfiltration | City of Cocoa Beach | Not provided | 321 Jack Dr. Exfiltration | Not provided. | Grass Swales without Swale Blocks or Raised Culverts | Completed | 2013 | 0 | 0 | B | 1 | Not provided | $120 | Not provided | Not provided | N/A | Structural | 2013 | Banana River Lagoon | Not provided | Not provided | Not provided | 50% of Wet Detention Effciency Calculation in Table 5 and TA | yes | 57.3128 | 102.9857
975 | City of Cocoa Beach | Banana River | B | BR3-5, BR7 | 0.59 | 0.64 | 0.0027543 | 9.1539 | 1.3464 | 0.025213 | 0.0037085 | 1210 | Fixed Single Family Units | CB-11 | 321 Jack Dr Exfiltration | 2.0288 | CB-11 | 321 Jack Dr Exfiltration | City of Cocoa Beach | Not provided | 321 Jack Dr. Exfiltration | Not provided. | Grass Swales without Swale Blocks or Raised Culverts | Completed | 2013 | 0 | 0 | B | 1 | Not provided | $120 | Not provided | Not provided | N/A | Structural | 2013 | Banana River Lagoon | Not provided | Not provided | Not provided | 50% of Wet Detention Effciency Calculation in Table 5 and TA | yes | 14.0483 | 11.1464
976 | City of Cocoa Beach | Banana River | B | BR3-5, BR7 | 0.59 | 0.64 | 0.10317 | 9.15 | 1.3459 | 0.944 | 0.13885 | 1200 | Residential, Medium Density-Two-five dwellingunits per acre | CB-11 | 321 Jack Dr Exfiltration | 2.0288 | CB-11 | 321 Jack Dr Exfiltration | City of Cocoa Beach | Not provided | 321 Jack Dr. Exfiltration | Not provided. | Grass Swales without Swale Blocks or Raised Culverts | Completed | 2013 | 0 | 0 | B | 1 | Not provided | $120 | Not provided | Not provided | N/A | Structural | 2013 | Banana River Lagoon | Not provided | Not provided | Not provided | 50% of Wet Detention Effciency Calculation in Table 5 and TA | yes | 131.1707 | 417.511
977 | City of Cocoa Beach | Banana River | B | BR3-5, BR7 | 0.59 | 0.64 | 0.006181 | 9.15 | 1.3459 | 0.056556 | 0.0083187 | 1210 | Fixed Single Family Units | CB-11 | 321 Jack Dr Exfiltration | 2.0288 | CB-11 | 321 Jack Dr Exfiltration | City of Cocoa Beach | Not provided | 321 Jack Dr. Exfiltration | Not provided. | Grass Swales without Swale Blocks or Raised Culverts | Completed | 2013 | 0 | 0 | B | 1 | Not provided | $120 | Not provided | Not provided | N/A | Structural | 2013 | Banana River Lagoon | Not provided | Not provided | Not provided | 50% of Wet Detention Effciency Calculation in Table 5 and TA | yes | 42.9477 | 25.0135
978 | City of Cocoa Beach | Banana River | B | BR3-5, BR7 | 0.59 | 0.64 | 0.0099618 | 9.15 | 1.3459 | 0.091151 | 0.013407 | 1210 | Fixed Single Family Units | CB-11 | 321 Jack Dr Exfiltration | 2.0288 | CB-11 | 321 Jack Dr Exfiltration | City of Cocoa Beach | Not provided | 321 Jack Dr. Exfiltration | Not provided. | Grass Swales without Swale Blocks or Raised Culverts | Completed | 2013 | 0 | 0 | B | 1 | Not provided | $120 | Not provided | Not provided | N/A | Structural | 2013 | Banana River Lagoon | Not provided | Not provided | Not provided | 50% of Wet Detention Effciency Calculation in Table 5 and TA | yes | 31.441 | 40.3142
979 | City of Cocoa Beach | Banana River | B | BR3-5, BR7 | 0.59 | 0.64 | 0.14133 | 9.15 | 1.3459 | 1.2932 | 0.19021 | 1210 | Fixed Single Family Units | CB-11 | 321 Jack Dr Exfiltration | 2.0288 | CB-11 | 321 Jack Dr Exfiltration | City of Cocoa Beach | Not provided | 321 Jack Dr. Exfiltration | Not provided. | Grass Swales without Swale Blocks or Raised Culverts | Completed | 2013 | 0 | 0 | B | 1 | Not provided | $120 | Not provided | Not provided | N/A | Structural | 2013 | Banana River Lagoon | Not provided | Not provided | Not provided | 50% of Wet Detention Effciency Calculation in Table 5 and TA | yes | 99.7498 | 571.9462
980 | City of Cocoa Beach | Banana River | B | BR3-5, BR7 | 0.59 | 0.64 | 0.22645 | 9.15 | 1.3459 | 2.072 | 0.30477 | 1210 | Fixed Single Family Units | CB-11 | 321 Jack Dr Exfiltration | 2.0288 | CB-11 | 321 Jack Dr Exfiltration | City of Cocoa Beach | Not provided | 321 Jack Dr. Exfiltration | Not provided. | Grass Swales without Swale Blocks or Raised Culverts | Completed | 2013 | 0 | 0 | B | 1 | Not provided | $120 | Not provided | Not provided | N/A | Structural | 2013 | Banana River Lagoon | Not provided | Not provided | Not provided | 50% of Wet Detention Effciency Calculation in Table 5 and TA | yes | 118.4385 | 916.4115
981 | City of Cocoa Beach | Banana River | B | BR3-5, BR7 | 0.59 | 0.64 | 0.070105 | 9.15 | 1.3459 | 0.64146 | 0.094351 | 1200 | Residential, Medium Density-Two-five dwellingunits per acre | CB-11 | 321 Jack Dr Exfiltration | 2.0288 | CB-11 | 321 Jack Dr Exfiltration | City of Cocoa Beach | Not provided | 321 Jack Dr. Exfiltration | Not provided. | Grass Swales without Swale Blocks or Raised Culverts | Completed | 2013 | 0 | 0 | B | 1 | Not provided | $120 | Not provided | Not provided | N/A | Structural | 2013 | Banana River Lagoon | Not provided | Not provided | Not provided | 50% of Wet Detention Effciency Calculation in Table 5 and TA | yes | 85.0442 | 283.7035
982 | City of Cocoa Beach | Banana River | B | BR3-5, BR7 | 0.59 | 0.64 | 0.0054444 | 9.15 | 1.3459 | 0.049816 | 0.0073274 | 1210 | Fixed Single Family Units | CB-11 | 321 Jack Dr Exfiltration | 2.0288 | CB-11 | 321 Jack Dr Exfiltration | City of Cocoa Beach | Not provided | 321 Jack Dr. Exfiltration | Not provided. | Grass Swales without Swale Blocks or Raised Culverts | Completed | 2013 | 0 | 0 | B | 1 | Not provided | $120 | Not provided | Not provided | N/A | Structural | 2013 | Banana River Lagoon | Not provided | Not provided | Not provided | 50% of Wet Detention Effciency Calculation in Table 5 and TA | yes | 56.4792 | 22.0327
983 | City of Cocoa Beach | Banana River | B | BR3-5, BR7 | 0.59 | 0.64 | 0.17292 | 9.15 | 1.3459 | 1.5822 | 0.23272 | 1210 | Fixed Single Family Units | CB-11 | 321 Jack Dr Exfiltration | 2.0288 | CB-11 | 321 Jack Dr Exfiltration | City of Cocoa Beach | Not provided | 321 Jack Dr. Exfiltration | Not provided. | Grass Swales without Swale Blocks or Raised Culverts | Completed | 2013 | 0 | 0 | B | 1 | Not provided | $120 | Not provided | Not provided | N/A | Structural | 2013 | Banana River Lagoon | Not provided | Not provided | Not provided | 50% of Wet Detention Effciency Calculation in Table 5 and TA | yes | 106.3571 | 699.765
984 | City of Cocoa Beach | Banana River | B | BR3-5, BR7 | 0.59 | 0.64 | 0.049635 | 9.15 | 1.3459 | 0.45416 | 0.066802 | 1210 | Fixed Single Family Units | CB-11 | 321 Jack Dr Exfiltration | 2.0288 | CB-11 | 321 Jack Dr Exfiltration | City of Cocoa Beach | Not provided | 321 Jack Dr. Exfiltration | Not provided. | Grass Swales without Swale Blocks or Raised Culverts | Completed | 2013 | 0 | 0 | B | 1 | Not provided | $120 | Not provided | Not provided | N/A | Structural | 2013 | Banana River Lagoon | Not provided | Not provided | Not provided | 50% of Wet Detention Effciency Calculation in Table 5 and TA | yes | 74.4887 | 200.866
985 | City of Cocoa Beach | Banana River | B | BR3-5, BR7 | 0.59 | 0.64 | 0.11973 | 9.1722 | 1.3491 | 1.0982 | 0.16152 | 1200 | Residential, Medium Density-Two-five dwellingunits per acre | CB-11 | 321 Jack Dr Exfiltration | 2.0288 | CB-11 | 321 Jack Dr Exfiltration | City of Cocoa Beach | Not provided | 321 Jack Dr. Exfiltration | Not provided. | Grass Swales without Swale Blocks or Raised Culverts | Completed | 2013 | 0 | 0 | B | 1 | Not provided | $120 | Not provided | Not provided | N/A | Structural | 2013 | Banana River Lagoon | Not provided | Not provided | Not provided | 50% of Wet Detention Effciency Calculation in Table 5 and TA | yes | 125.3703 | 484.5149
986 | City of Cocoa Beach | Banana River | B | BR3-5, BR7 | 0.59 | 0.64 | 0.13257 | 9.1722 | 1.3491 | 1.216 | 0.17885 | 1210 | Fixed Single Family Units | CB-11 | 321 Jack Dr Exfiltration | 2.0288 | CB-11 | 321 Jack Dr Exfiltration | City of Cocoa Beach | Not provided | 321 Jack Dr. Exfiltration | Not provided. | Grass Swales without Swale Blocks or Raised Culverts | Completed | 2013 | 0 | 0 | B | 1 | Not provided | $120 | Not provided | Not provided | N/A | Structural | 2013 | Banana River Lagoon | Not provided | Not provided | Not provided | 50% of Wet Detention Effciency Calculation in Table 5 and TA | yes | 89.7234 | 536.5069
987 | City of Cocoa Beach | Banana River | B | BR3-5, BR7 | 0.59 | 0.64 | 0.099132 | 9.1539 | 1.3464 | 0.90745 | 0.13347 | 1200 | Residential, Medium Density-Two-five dwellingunits per acre | CB-11 | 321 Jack Dr Exfiltration | 2.0288 | CB-11 | 321 Jack Dr Exfiltration | City of Cocoa Beach | Not provided | 321 Jack Dr. Exfiltration | Not provided. | Grass Swales without Swale Blocks or Raised Culverts | Completed | 2013 | 0 | 0 | B | 1 | Not provided | $120 | Not provided | Not provided | N/A | Structural | 2013 | Banana River Lagoon | Not provided | Not provided | Not provided | 50% of Wet Detention Effciency Calculation in Table 5 and TA | yes | 116.731 | 401.173
988 | City of Cocoa Beach | Banana River | B | BR3-5, BR7 | 0.59 | 0.64 | 0.12517 | 9.1539 | 1.3464 | 1.1458 | 0.16853 | 1210 | Fixed Single Family Units | CB-11 | 321 Jack Dr Exfiltration | 2.0288 | CB-11 | 321 Jack Dr Exfiltration | City of Cocoa Beach | Not provided | 321 Jack Dr. Exfiltration | Not provided. | Grass Swales without Swale Blocks or Raised Culverts | Completed | 2013 | 0 | 0 | B | 1 | Not provided | $120 | Not provided | Not provided | N/A | Structural | 2013 | Banana River Lagoon | Not provided | Not provided | Not provided | 50% of Wet Detention Effciency Calculation in Table 5 and TA | yes | 96.9367 | 506.5454
989 | City of Cocoa Beach | Banana River | B | BR3-5, BR7 | 0.59 | 0.64 | 0.1922 | 9.1539 | 1.3464 | 1.7594 | 0.25878 | 1210 | Fixed Single Family Units | CB-11 | 321 Jack Dr Exfiltration | 2.0288 | CB-11 | 321 Jack Dr Exfiltration | City of Cocoa Beach | Not provided | 321 Jack Dr. Exfiltration | Not provided. | Grass Swales without Swale Blocks or Raised Culverts | Completed | 2013 | 0 | 0 | B | 1 | Not provided | $120 | Not provided | Not provided | N/A | Structural | 2013 | Banana River Lagoon | Not provided | Not provided | Not provided | 50% of Wet Detention Effciency Calculation in Table 5 and TA | yes | 112.3105 | 777.796
990 | City of Cocoa Beach | Banana River | B | BR3-5, BR7 | 0.59 | 0.64 | 0.07713 | 9.1539 | 1.3464 | 0.70605 | 0.10385 | 1210 | Fixed Single Family Units | CB-11 | 321 Jack Dr Exfiltration | 2.0288 | CB-11 | 321 Jack Dr Exfiltration | City of Cocoa Beach | Not provided | 321 Jack Dr. Exfiltration | Not provided. | Grass Swales without Swale Blocks or Raised Culverts | Completed | 2013 | 0 | 0 | B | 1 | Not provided | $120 | Not provided | Not provided | N/A | Structural | 2013 | Banana River Lagoon | Not provided | Not provided | Not provided | 50% of Wet Detention Effciency Calculation in Table 5 and TA | yes | 80.7081 | 312.1361
991 | City of Cocoa Beach | Banana River | B | BR3-5, BR7 | 0.59 | 0.64 | 0.0046431 | 9.1539 | 1.3464 | 0.042503 | 0.0062517 | 1210 | Fixed Single Family Units | CB-11 | 321 Jack Dr Exfiltration | 2.0288 | CB-11 | 321 Jack Dr Exfiltration | City of Cocoa Beach | Not provided | 321 Jack Dr. Exfiltration | Not provided. | Grass Swales without Swale Blocks or Raised Culverts | Completed | 2013 | 0 | 0 | B | 1 | Not provided | $120 | Not provided | Not provided | N/A | Structural | 2013 | Banana River Lagoon | Not provided | Not provided | Not provided | 50% of Wet Detention Effciency Calculation in Table 5 and TA | yes | 37.1132 | 18.7901
992 | City of Cocoa Beach | Banana River | B | BR3-5, BR7 | 0.59 | 0.64 | 0.010889 | 10.3813 | 1.8828 | 0.11304 | 0.020502 | 1330 | Residential, High density; Multiple Dwelling Units, Low Rise <Two stories or less> | CB-12 | 125 Cedar Av Exfiltration | 1.4014 | CB-12 | 125 Cedar Av Exfiltration | City of Cocoa Beach | Not provided | 125 Cedar Ave. Exfiltration | Not provided. | Grass Swales without Swale Blocks or Raised Culverts | Completed | 2013 | 1 | 0 | B | 1 | Not provided | $120 | Not provided | Not provided | N/A | Structural | 2013 | Banana River Lagoon | Not provided | Not provided | Not provided | 50% of Wet Detention Effciency Calculation in Table 5 and TA | yes | 28.7164 | 44.0647
993 | City of Cocoa Beach | Banana River | B | BR3-5, BR7 | 0.59 | 0.64 | 0.00092437 | 10.3813 | 1.8828 | 0.0095961 | 0.0017404 | 1420 | Wholesale Sales and Services <Excluding warehouses associated with industrial use> | CB-12 | 125 Cedar Av Exfiltration | 1.4014 | CB-12 | 125 Cedar Av Exfiltration | City of Cocoa Beach | Not provided | 125 Cedar Ave. Exfiltration | Not provided. | Grass Swales without Swale Blocks or Raised Culverts | Completed | 2013 | 1 | 0 | B | 1 | Not provided | $120 | Not provided | Not provided | N/A | Structural | 2013 | Banana River Lagoon | Not provided | Not provided | Not provided | 50% of Wet Detention Effciency Calculation in Table 5 and TA | yes | 15.0803 | 3.7408
994 | City of Cocoa Beach | Banana River | B | BR3-5, BR7 | 0.59 | 0.64 | 0.043161 | 10.3765 | 1.8769 | 0.44786 | 0.081009 | 1300 | Residential, High Density | CB-12 | 125 Cedar Av Exfiltration | 1.4014 | CB-12 | 125 Cedar Av Exfiltration | City of Cocoa Beach | Not provided | 125 Cedar Ave. Exfiltration | Not provided. | Grass Swales without Swale Blocks or Raised Culverts | Completed | 2013 | 1 | 0 | B | 1 | Not provided | $120 | Not provided | Not provided | N/A | Structural | 2013 | Banana River Lagoon | Not provided | Not provided | Not provided | 50% of Wet Detention Effciency Calculation in Table 5 and TA | yes | 65.568 | 174.6667
995 | City of Cocoa Beach | Banana River | B | BR3-5, BR7 | 0.59 | 0.64 | 0.083385 | 10.3765 | 1.8769 | 0.86524 | 0.1565 | 1330 | Residential, High density; Multiple Dwelling Units, Low Rise <Two stories or less> | CB-12 | 125 Cedar Av Exfiltration | 1.4014 | CB-12 | 125 Cedar Av Exfiltration | City of Cocoa Beach | Not provided | 125 Cedar Ave. Exfiltration | Not provided. | Grass Swales without Swale Blocks or Raised Culverts | Completed | 2013 | 1 | 0 | B | 1 | Not provided | $120 | Not provided | Not provided | N/A | Structural | 2013 | Banana River Lagoon | Not provided | Not provided | Not provided | 50% of Wet Detention Effciency Calculation in Table 5 and TA | yes | 92.46 | 337.4458
996 | City of Cocoa Beach | Banana River | B | BR3-5, BR7 | 0.59 | 0.64 | 0.16941 | 10.3765 | 1.8769 | 1.7579 | 0.31797 | 1330 | Residential, High density; Multiple Dwelling Units, Low Rise <Two stories or less> | CB-12 | 125 Cedar Av Exfiltration | 1.4014 | CB-12 | 125 Cedar Av Exfiltration | City of Cocoa Beach | Not provided | 125 Cedar Ave. Exfiltration | Not provided. | Grass Swales without Swale Blocks or Raised Culverts | Completed | 2013 | 1 | 0 | B | 1 | Not provided | $120 | Not provided | Not provided | N/A | Structural | 2013 | Banana River Lagoon | Not provided | Not provided | Not provided | 50% of Wet Detention Effciency Calculation in Table 5 and TA | yes | 111.3622 | 685.5977
997 | City of Cocoa Beach | Banana River | B | BR3-5, BR7 | 0.59 | 0.64 | 0.0029077 | 10.3765 | 1.8769 | 0.030172 | 0.0054574 | 1420 | Wholesale Sales and Services <Excluding warehouses associated with industrial use> | CB-12 | 125 Cedar Av Exfiltration | 1.4014 | CB-12 | 125 Cedar Av Exfiltration | City of Cocoa Beach | Not provided | 125 Cedar Ave. Exfiltration | Not provided. | Grass Swales without Swale Blocks or Raised Culverts | Completed | 2013 | 1 | 0 | B | 1 | Not provided | $120 | Not provided | Not provided | N/A | Structural | 2013 | Banana River Lagoon | Not provided | Not provided | Not provided | 50% of Wet Detention Effciency Calculation in Table 5 and TA | yes | 63.3632 | 11.767
998 | City of Cocoa Beach | Banana River | B | BR3-5, BR7 | 0.59 | 0.64 | 0.082254 | 10.3765 | 1.8769 | 0.85351 | 0.15438 | 1210 | Fixed Single Family Units | CB-12 | 125 Cedar Av Exfiltration | 1.4014 | CB-12 | 125 Cedar Av Exfiltration | City of Cocoa Beach | Not provided | 125 Cedar Ave. Exfiltration | Not provided. | Grass Swales without Swale Blocks or Raised Culverts | Completed | 2013 | 1 | 0 | B | 1 | Not provided | $120 | Not provided | Not provided | N/A | Structural | 2013 | Banana River Lagoon | Not provided | Not provided | Not provided | 50% of Wet Detention Effciency Calculation in Table 5 and TA | yes | 81.1319 | 332.8715
999 | City of Cocoa Beach | Banana River | B | BR3-5, BR7 | 0.59 | 0.64 | 0.010191 | 10.3765 | 1.8769 | 0.10575 | 0.019128 | 1330 | Residential, High density; Multiple Dwelling Units, Low Rise <Two stories or less> | CB-12 | 125 Cedar Av Exfiltration | 1.4014 | CB-12 | 125 Cedar Av Exfiltration | City of Cocoa Beach | Not provided | 125 Cedar Ave. Exfiltration | Not provided. | Grass Swales without Swale Blocks or Raised Culverts | Completed | 2013 | 1 | 0 | B | 1 | Not provided | $120 | Not provided | Not provided | N/A | Structural | 2013 | Banana River Lagoon | Not provided | Not provided | Not provided | 50% of Wet Detention Effciency Calculation in Table 5 and TA | yes | 29.6584 | 41.2434
1000 | City of Cocoa Beach | Banana River | B | BR3-5, BR7 | 0.59 | 0.64 | 0.00046529 | 10.3765 | 1.8769 | 0.0048281 | 0.00087331 | 1420 | Wholesale Sales and Services <Excluding warehouses associated with industrial use> | CB-12 | 125 Cedar Av Exfiltration | 1.4014 | CB-12 | 125 Cedar Av Exfiltration | City of Cocoa Beach | Not provided | 125 Cedar Ave. Exfiltration | Not provided. | Grass Swales without Swale Blocks or Raised Culverts | Completed | 2013 | 1 | 0 | B | 1 | Not provided | $120 | Not provided | Not provided | N/A | Structural | 2013 | Banana River Lagoon | Not provided | Not provided | Not provided | 50% of Wet Detention Effciency Calculation in Table 5 and TA | yes | 8.5591 | 1.883
1001 | City of Cocoa Beach | Banana River | B | BR3-5, BR7 | 0.59 | 0.64 | 0.00053099 | 11.388 | 1.7017 | 0.0060469 | 0.00090359 | 1300 | Residential, High Density | CB-12 | 125 Cedar Av Exfiltration | 1.4014 | CB-12 | 125 Cedar Av Exfiltration | City of Cocoa Beach | Not provided | 125 Cedar Ave. Exfiltration | Not provided. | Grass Swales without Swale Blocks or Raised Culverts | Completed | 2013 | 1 | 0 | B | 1 | Not provided | $120 | Not provided | Not provided | N/A | Structural | 2013 | Banana River Lagoon | Not provided | Not provided | Not provided | 50% of Wet Detention Effciency Calculation in Table 5 and TA | yes | 13.522 | 2.1488
1002 | City of Cocoa Beach | Banana River | B | BR3-5, BR7 | 0.59 | 0.64 | 0.06695 | 11.388 | 1.7017 | 0.76243 | 0.11393 | 1400 | Commercial and Services | CB-12 | 125 Cedar Av Exfiltration | 1.4014 | CB-12 | 125 Cedar Av Exfiltration | City of Cocoa Beach | Not provided | 125 Cedar Ave. Exfiltration | Not provided. | Grass Swales without Swale Blocks or Raised Culverts | Completed | 2013 | 1 | 0 | B | 1 | Not provided | $120 | Not provided | Not provided | N/A | Structural | 2013 | Banana River Lagoon | Not provided | Not provided | Not provided | 50% of Wet Detention Effciency Calculation in Table 5 and TA | yes | 103.3313 | 270.9375
1003 | City of Cocoa Beach | Banana River | B | BR3-5, BR7 | 0.59 | 0.64 | 0.00086424 | 11.388 | 1.7017 | 0.009842 | 0.0014707 | 1330 | Residential, High density; Multiple Dwelling Units, Low Rise <Two stories or less> | CB-12 | 125 Cedar Av Exfiltration | 1.4014 | CB-12 | 125 Cedar Av Exfiltration | City of Cocoa Beach | Not provided | 125 Cedar Ave. Exfiltration | Not provided. | Grass Swales without Swale Blocks or Raised Culverts | Completed | 2013 | 1 | 0 | B | 1 | Not provided | $120 | Not provided | Not provided | N/A | Structural | 2013 | Banana River Lagoon | Not provided | Not provided | Not provided | 50% of Wet Detention Effciency Calculation in Table 5 and TA | yes | 28.0073 | 3.4974
1004 | City of Cocoa Beach | Banana River | B | BR3-5, BR7 | 0.59 | 0.64 | 0.021566 | 11.388 | 1.7017 | 0.2456 | 0.0367 | 1420 | Wholesale Sales and Services <Excluding warehouses associated with industrial use> | CB-12 | 125 Cedar Av Exfiltration | 1.4014 | CB-12 | 125 Cedar Av Exfiltration | City of Cocoa Beach | Not provided | 125 Cedar Ave. Exfiltration | Not provided. | Grass Swales without Swale Blocks or Raised Culverts | Completed | 2013 | 1 | 0 | B | 1 | Not provided | $120 | Not provided | Not provided | N/A | Structural | 2013 | Banana River Lagoon | Not provided | Not provided | Not provided | 50% of Wet Detention Effciency Calculation in Table 5 and TA | yes | 68.3217 | 87.2764
1005 | City of Cocoa Beach | Banana River | B | BR3-5, BR7 | 0.59 | 0.64 | 0.00029003 | 11.6262 | 1.5355 | 0.0033719 | 0.00044534 | 1330 | Residential, High density; Multiple Dwelling Units, Low Rise <Two stories or less> | CB-12 | 125 Cedar Av Exfiltration | 1.4014 | CB-12 | 125 Cedar Av Exfiltration | City of Cocoa Beach | Not provided | 125 Cedar Ave. Exfiltration | Not provided. | Grass Swales without Swale Blocks or Raised Culverts | Completed | 2013 | 1 | 0 | B | 1 | Not provided | $120 | Not provided | Not provided | N/A | Structural | 2013 | Banana River Lagoon | Not provided | Not provided | Not provided | 50% of Wet Detention Effciency Calculation in Table 5 and TA | yes | 18.707 | 1.1737
1006 | City of Cocoa Beach | Banana River | B | BR3-5, BR7 | 0.59 | 0.64 | 0.00023169 | 11.6262 | 1.5355 | 0.0026937 | 0.00035577 | 1420 | Wholesale Sales and Services <Excluding warehouses associated with industrial use> | CB-12 | 125 Cedar Av Exfiltration | 1.4014 | CB-12 | 125 Cedar Av Exfiltration | City of Cocoa Beach | Not provided | 125 Cedar Ave. Exfiltration | Not provided. | Grass Swales without Swale Blocks or Raised Culverts | Completed | 2013 | 1 | 0 | B | 1 | Not provided | $120 | Not provided | Not provided | N/A | Structural | 2013 | Banana River Lagoon | Not provided | Not provided | Not provided | 50% of Wet Detention Effciency Calculation in Table 5 and TA | yes | 13.8484 | 0.93763
1007 | City of Cocoa Beach | Banana River | B | BR3-5, BR7 | 0.59 | 0.64 | 0.090491 | 10.8097 | 2.0819 | 0.97817 | 0.18839 | 1300 | Residential, High Density | CB-12 | 125 Cedar Av Exfiltration | 1.4014 | CB-12 | 125 Cedar Av Exfiltration | City of Cocoa Beach | Not provided | 125 Cedar Ave. Exfiltration | Not provided. | Grass Swales without Swale Blocks or Raised Culverts | Completed | 2013 | 1 | 0 | B | 1 | Not provided | $120 | Not provided | Not provided | N/A | Structural | 2013 | Banana River Lagoon | Not provided | Not provided | Not provided | 50% of Wet Detention Effciency Calculation in Table 5 and TA | yes | 114.6517 | 366.2023
1008 | City of Cocoa Beach | Banana River | B | BR3-5, BR7 | 0.59 | 0.64 | 0.21035 | 10.8097 | 2.0819 | 2.2738 | 0.43793 | 1330 | Residential, High density; Multiple Dwelling Units, Low Rise <Two stories or less> | CB-12 | 125 Cedar Av Exfiltration | 1.4014 | CB-12 | 125 Cedar Av Exfiltration | City of Cocoa Beach | Not provided | 125 Cedar Ave. Exfiltration | Not provided. | Grass Swales without Swale Blocks or Raised Culverts | Completed | 2013 | 1 | 0 | B | 1 | Not provided | $120 | Not provided | Not provided | N/A | Structural | 2013 | Banana River Lagoon | Not provided | Not provided | Not provided | 50% of Wet Detention Effciency Calculation in Table 5 and TA | yes | 120.7508 | 851.2534
1009 | City of Cocoa Beach | Banana River | B | BR3-5, BR7 | 0.59 | 0.64 | 0.25602 | 10.8097 | 2.0819 | 2.7675 | 0.53302 | 1330 | Residential, High density; Multiple Dwelling Units, Low Rise <Two stories or less> | CB-12 | 125 Cedar Av Exfiltration | 1.4014 | CB-12 | 125 Cedar Av Exfiltration | City of Cocoa Beach | Not provided | 125 Cedar Ave. Exfiltration | Not provided. | Grass Swales without Swale Blocks or Raised Culverts | Completed | 2013 | 1 | 0 | B | 1 | Not provided | $120 | Not provided | Not provided | N/A | Structural | 2013 | Banana River Lagoon | Not provided | Not provided | Not provided | 50% of Wet Detention Effciency Calculation in Table 5 and TA | yes | 129.9345 | 1036.092
1010 | City of Cocoa Beach | Banana River | B | BR3-5, BR7 | 0.59 | 0.64 | 1.1424e-05 | 10.8097 | 2.0819 | 0.00012348 | 2.3783e-05 | 1420 | Wholesale Sales and Services <Excluding warehouses associated with industrial use> | CB-12 | 125 Cedar Av Exfiltration | 1.4014 | CB-12 | 125 Cedar Av Exfiltration | City of Cocoa Beach | Not provided | 125 Cedar Ave. Exfiltration | Not provided. | Grass Swales without Swale Blocks or Raised Culverts | Completed | 2013 | 1 | 0 | B | 1 | Not provided | $120 | Not provided | Not provided | N/A | Structural | 2013 | Banana River Lagoon | Not provided | Not provided | Not provided | 50% of Wet Detention Effciency Calculation in Table 5 and TA | yes | 5.7593 | 0.046229
1011 | City of Cocoa Beach | Banana River | B | BR3-5, BR7 | 0.59 | 0.64 | 0.10339 | 10.8117 | 2.0829 | 1.1178 | 0.21535 | 1300 | Residential, High Density | CB-12 | 125 Cedar Av Exfiltration | 1.4014 | CB-12 | 125 Cedar Av Exfiltration | City of Cocoa Beach | Not provided | 125 Cedar Ave. Exfiltration | Not provided. | Grass Swales without Swale Blocks or Raised Culverts | Completed | 2013 | 1 | 0 | B | 1 | Not provided | $120 | Not provided | Not provided | N/A | Structural | 2013 | Banana River Lagoon | Not provided | Not provided | Not provided | 50% of Wet Detention Effciency Calculation in Table 5 and TA | yes | 133.9284 | 418.4009
1012 | City of Cocoa Beach | Banana River | B | BR3-5, BR7 | 0.59 | 0.64 | 0.1324 | 10.8117 | 2.0829 | 1.4314 | 0.27576 | 1330 | Residential, High density; Multiple Dwelling Units, Low Rise <Two stories or less> | CB-12 | 125 Cedar Av Exfiltration | 1.4014 | CB-12 | 125 Cedar Av Exfiltration | City of Cocoa Beach | Not provided | 125 Cedar Ave. Exfiltration | Not provided. | Grass Swales without Swale Blocks or Raised Culverts | Completed | 2013 | 1 | 0 | B | 1 | Not provided | $120 | Not provided | Not provided | N/A | Structural | 2013 | Banana River Lagoon | Not provided | Not provided | Not provided | 50% of Wet Detention Effciency Calculation in Table 5 and TA | yes | 103.9566 | 535.7847
1013 | City of Cocoa Beach | Banana River | B | BR3-5, BR7 | 0.59 | 0.64 | 0.035652 | 10.4953 | 1.6622 | 0.37418 | 0.059261 | 1420 | Wholesale Sales and Services <Excluding warehouses associated with industrial use> | CB-12 | 125 Cedar Av Exfiltration | 1.4014 | CB-12 | 125 Cedar Av Exfiltration | City of Cocoa Beach | Not provided | 125 Cedar Ave. Exfiltration | Not provided. | Grass Swales without Swale Blocks or Raised Culverts | Completed | 2013 | 1 | 0 | B | 1 | Not provided | $120 | Not provided | Not provided | N/A | Structural | 2013 | Banana River Lagoon | Not provided | Not provided | Not provided | 50% of Wet Detention Effciency Calculation in Table 5 and TA | yes | 57.9378 | 144.2801
1014 | City of Cocoa Beach | Banana River | B | BR3-5, BR7 | 0.59 | 0.64 | 0.063577 | 11.5724 | 1.5726 | 0.73574 | 0.09998 | 1420 | Wholesale Sales and Services <Excluding warehouses associated with industrial use> | CB-12 | 125 Cedar Av Exfiltration | 1.4014 | CB-12 | 125 Cedar Av Exfiltration | City of Cocoa Beach | Not provided | 125 Cedar Ave. Exfiltration | Not provided. | Grass Swales without Swale Blocks or Raised Culverts | Completed | 2013 | 1 | 0 | B | 1 | Not provided | $120 | Not provided | Not provided | N/A | Structural | 2013 | Banana River Lagoon | Not provided | Not provided | Not provided | 50% of Wet Detention Effciency Calculation in Table 5 and TA | yes | 83.2168 | 257.287
1015 | City of Cocoa Beach | Banana River | B | BR3-5, BR7 | 0.59 | 0.64 | 0.015442 | 11.5724 | 1.5726 | 0.1787 | 0.024284 | 1420 | Wholesale Sales and Services <Excluding warehouses associated with industrial use> | CB-12 | 125 Cedar Av Exfiltration | 1.4014 | CB-12 | 125 Cedar Av Exfiltration | City of Cocoa Beach | Not provided | 125 Cedar Ave. Exfiltration | Not provided. | Grass Swales without Swale Blocks or Raised Culverts | Completed | 2013 | 1 | 0 | B | 1 | Not provided | $120 | Not provided | Not provided | N/A | Structural | 2013 | Banana River Lagoon | Not provided | Not provided | Not provided | 50% of Wet Detention Effciency Calculation in Table 5 and TA | yes | 42.3026 | 62.492
1016 | City of Cocoa Beach | Banana River | B | BR3-5, BR7 | 0.59 | 0.64 | 0.0075918 | 11.492 | 1.5172 | 0.087245 | 0.011518 | 1400 | Commercial and Services | CB-13 | Meade Bioretention Swale | 1.9353 | CB-13 | Meade Bioretention Swale | City of Cocoa Beach | Not provided | Meade Bioretention | Not provided. | Grass Swales without Swale Blocks or Raised Culverts | Completed | 2013 | 0 | 0 | B | 0 | Not provided | $300 | Not provided | Not provided | N/A | Structural | 2013 | Banana River Lagoon | Not provided | Not provided | Not provided | 50% of Wet Detention Effciency Calculation in Table 5 and TA | yes | 70.6842 | 30.7228
1017 | City of Cocoa Beach | Banana River | B | BR3-5, BR7 | 0.59 | 0.64 | 0.012941 | 9.7955 | 1.6437 | 0.12676 | 0.021271 | 1200 | Residential, Medium Density-Two-five dwellingunits per acre | CB-14 | Osceola E Bioretention | 1.1639 | CB-14 | Osceola E Bioretention | City of Cocoa Beach | Not provided | Osceola E Bioretention | Not provided. | Grass Swales without Swale Blocks or Raised Culverts | Completed | 2013 |  |  | Outside Model Boundary | Not provided | Not provided | Not provided | Not provided | Not provided | N/A | Structural | 2013 | Banana River Lagoon | Not provided | Not provided | Not provided | 50% of Wet Detention Effciency Calculation in Table 5 and TA | yes | 42.1571 | 52.3706
1018 | City of Cocoa Beach | Banana River | B | BR3-5, BR7 | 0.59 | 0.64 | 0.021251 | 9.7955 | 1.6437 | 0.20816 | 0.03493 | 1300 | Residential, High Density | CB-14 | Osceola E Bioretention | 1.1639 | CB-14 | Osceola E Bioretention | City of Cocoa Beach | Not provided | Osceola E Bioretention | Not provided. | Grass Swales without Swale Blocks or Raised Culverts | Completed | 2013 |  |  | Outside Model Boundary | Not provided | Not provided | Not provided | Not provided | Not provided | N/A | Structural | 2013 | Banana River Lagoon | Not provided | Not provided | Not provided | 50% of Wet Detention Effciency Calculation in Table 5 and TA | yes | 37.2934 | 85.9995
1019 | City of Cocoa Beach | Banana River | B | BR3-5, BR7 | 0.59 | 0.64 | 0.023126 | 9.6478 | 1.5779 | 0.22312 | 0.03649 | 1200 | Residential, Medium Density-Two-five dwellingunits per acre | CB-14 | Osceola E Bioretention | 1.1639 | CB-14 | Osceola E Bioretention | City of Cocoa Beach | Not provided | Osceola E Bioretention | Not provided. | Grass Swales without Swale Blocks or Raised Culverts | Completed | 2013 |  |  | Outside Model Boundary | Not provided | Not provided | Not provided | Not provided | Not provided | N/A | Structural | 2013 | Banana River Lagoon | Not provided | Not provided | Not provided | 50% of Wet Detention Effciency Calculation in Table 5 and TA | yes | 44.8502 | 93.5879
1020 | City of Cocoa Beach | Banana River | B | BR3-5, BR7 | 0.59 | 0.64 | 0.013522 | 9.6478 | 1.5779 | 0.13046 | 0.021335 | 1300 | Residential, High Density | CB-14 | Osceola E Bioretention | 1.1639 | CB-14 | Osceola E Bioretention | City of Cocoa Beach | Not provided | Osceola E Bioretention | Not provided. | Grass Swales without Swale Blocks or Raised Culverts | Completed | 2013 |  |  | Outside Model Boundary | Not provided | Not provided | Not provided | Not provided | Not provided | N/A | Structural | 2013 | Banana River Lagoon | Not provided | Not provided | Not provided | 50% of Wet Detention Effciency Calculation in Table 5 and TA | yes | 29.8454 | 54.7206
1021 | City of Cocoa Beach | Banana River | B | BR3-5, BR7 | 0.59 | 0.64 | 0.006259 | 9.6478 | 1.5779 | 0.060386 | 0.0098758 | 1210 | Fixed Single Family Units | CB-14 | Osceola E Bioretention | 1.1639 | CB-14 | Osceola E Bioretention | City of Cocoa Beach | Not provided | Osceola E Bioretention | Not provided. | Grass Swales without Swale Blocks or Raised Culverts | Completed | 2013 |  |  | Outside Model Boundary | Not provided | Not provided | Not provided | Not provided | Not provided | N/A | Structural | 2013 | Banana River Lagoon | Not provided | Not provided | Not provided | 50% of Wet Detention Effciency Calculation in Table 5 and TA | yes | 22.7405 | 25.3292
1022 | City of Cocoa Beach | Banana River | B | BR3-5, BR7 | 0.59 | 0.64 | 0.058811 | 9.1386 | 1.3442 | 0.53745 | 0.079055 | 1200 | Residential, Medium Density-Two-five dwellingunits per acre | CB-14 | Osceola E Bioretention | 1.1639 | CB-14 | Osceola E Bioretention | City of Cocoa Beach | Not provided | Osceola E Bioretention | Not provided. | Grass Swales without Swale Blocks or Raised Culverts | Completed | 2013 |  |  | Outside Model Boundary | Not provided | Not provided | Not provided | Not provided | Not provided | N/A | Structural | 2013 | Banana River Lagoon | Not provided | Not provided | Not provided | 50% of Wet Detention Effciency Calculation in Table 5 and TA | yes | 74.7034 | 238.0013
1023 | City of Cocoa Beach | Banana River | B | BR3-5, BR7 | 0.59 | 0.64 | 0.082336 | 9.1386 | 1.3442 | 0.75244 | 0.11068 | 1210 | Fixed Single Family Units | CB-14 | Osceola E Bioretention | 1.1639 | CB-14 | Osceola E Bioretention | City of Cocoa Beach | Not provided | Osceola E Bioretention | Not provided. | Grass Swales without Swale Blocks or Raised Culverts | Completed | 2013 |  |  | Outside Model Boundary | Not provided | Not provided | Not provided | Not provided | Not provided | N/A | Structural | 2013 | Banana River Lagoon | Not provided | Not provided | Not provided | 50% of Wet Detention Effciency Calculation in Table 5 and TA | yes | 74.5196 | 333.2021
1024 | City of Cocoa Beach | Banana River | B | BR3-5, BR7 | 0.59 | 0.64 | 0.01311 | 9.1386 | 1.3442 | 0.11981 | 0.017623 | 1210 | Fixed Single Family Units | CB-14 | Osceola E Bioretention | 1.1639 | CB-14 | Osceola E Bioretention | City of Cocoa Beach | Not provided | Osceola E Bioretention | Not provided. | Grass Swales without Swale Blocks or Raised Culverts | Completed | 2013 |  |  | Outside Model Boundary | Not provided | Not provided | Not provided | Not provided | Not provided | N/A | Structural | 2013 | Banana River Lagoon | Not provided | Not provided | Not provided | 50% of Wet Detention Effciency Calculation in Table 5 and TA | yes | 37.9717 | 53.0547
1025 | City of Cocoa Beach | Banana River | B | BR3-5, BR7 | 0.59 | 0.64 | 0.099289 | 9.1386 | 1.3442 | 0.90736 | 0.13347 | 1200 | Residential, Medium Density-Two-five dwellingunits per acre | CB-14 | Osceola E Bioretention | 1.1639 | CB-14 | Osceola E Bioretention | City of Cocoa Beach | Not provided | Osceola E Bioretention | Not provided. | Grass Swales without Swale Blocks or Raised Culverts | Completed | 2013 |  |  | Outside Model Boundary | Not provided | Not provided | Not provided | Not provided | Not provided | N/A | Structural | 2013 | Banana River Lagoon | Not provided | Not provided | Not provided | 50% of Wet Detention Effciency Calculation in Table 5 and TA | yes | 116.7248 | 401.8073
1026 | City of Cocoa Beach | Banana River | B | BR3-5, BR7 | 0.59 | 0.64 | 0.075395 | 9.1386 | 1.3442 | 0.689 | 0.10135 | 1210 | Fixed Single Family Units | CB-14 | Osceola E Bioretention | 1.1639 | CB-14 | Osceola E Bioretention | City of Cocoa Beach | Not provided | Osceola E Bioretention | Not provided. | Grass Swales without Swale Blocks or Raised Culverts | Completed | 2013 |  |  | Outside Model Boundary | Not provided | Not provided | Not provided | Not provided | Not provided | N/A | Structural | 2013 | Banana River Lagoon | Not provided | Not provided | Not provided | 50% of Wet Detention Effciency Calculation in Table 5 and TA | yes | 70.9681 | 305.1115
1027 | City of Cocoa Beach | Banana River | B | BR3-5, BR7 | 0.59 | 0.64 | 0.09274 | 9.1386 | 1.3442 | 0.84752 | 0.12466 | 1210 | Fixed Single Family Units | CB-14 | Osceola E Bioretention | 1.1639 | CB-14 | Osceola E Bioretention | City of Cocoa Beach | Not provided | Osceola E Bioretention | Not provided. | Grass Swales without Swale Blocks or Raised Culverts | Completed | 2013 |  |  | Outside Model Boundary | Not provided | Not provided | Not provided | Not provided | Not provided | N/A | Structural | 2013 | Banana River Lagoon | Not provided | Not provided | Not provided | 50% of Wet Detention Effciency Calculation in Table 5 and TA | yes | 80.8689 | 375.3063
1028 | City of Cocoa Beach | Banana River | B | BR3-5, BR7 | 0.59 | 0.64 | 0.013496 | 9.1386 | 1.3442 | 0.12333 | 0.018141 | 1210 | Fixed Single Family Units | CB-14 | Osceola E Bioretention | 1.1639 | CB-14 | Osceola E Bioretention | City of Cocoa Beach | Not provided | Osceola E Bioretention | Not provided. | Grass Swales without Swale Blocks or Raised Culverts | Completed | 2013 |  |  | Outside Model Boundary | Not provided | Not provided | Not provided | Not provided | Not provided | N/A | Structural | 2013 | Banana River Lagoon | Not provided | Not provided | Not provided | 50% of Wet Detention Effciency Calculation in Table 5 and TA | yes | 36.5999 | 54.6157
1029 | City of Cocoa Beach | Banana River | B | BR3-5, BR7 | 0.59 | 0.64 | 0.092889 | 9.1386 | 1.3442 | 0.84888 | 0.12486 | 1200 | Residential, Medium Density-Two-five dwellingunits per acre | CB-14 | Osceola E Bioretention | 1.1639 | CB-14 | Osceola E Bioretention | City of Cocoa Beach | Not provided | Osceola E Bioretention | Not provided. | Grass Swales without Swale Blocks or Raised Culverts | Completed | 2013 |  |  | Outside Model Boundary | Not provided | Not provided | Not provided | Not provided | Not provided | N/A | Structural | 2013 | Banana River Lagoon | Not provided | Not provided | Not provided | 50% of Wet Detention Effciency Calculation in Table 5 and TA | yes | 114.3796 | 375.9084
1030 | City of Cocoa Beach | Banana River | B | BR3-5, BR7 | 0.59 | 0.64 | 0.060491 | 9.1386 | 1.3442 | 0.5528 | 0.081313 | 1210 | Fixed Single Family Units | CB-14 | Osceola E Bioretention | 1.1639 | CB-14 | Osceola E Bioretention | City of Cocoa Beach | Not provided | Osceola E Bioretention | Not provided. | Grass Swales without Swale Blocks or Raised Culverts | Completed | 2013 |  |  | Outside Model Boundary | Not provided | Not provided | Not provided | Not provided | Not provided | N/A | Structural | 2013 | Banana River Lagoon | Not provided | Not provided | Not provided | 50% of Wet Detention Effciency Calculation in Table 5 and TA | yes | 63.3155 | 244.7981
1031 | City of Cocoa Beach | Banana River | B | BR3-5, BR7 | 0.59 | 0.64 | 0.092692 | 9.1386 | 1.3442 | 0.84707 | 0.1246 | 1210 | Fixed Single Family Units | CB-14 | Osceola E Bioretention | 1.1639 | CB-14 | Osceola E Bioretention | City of Cocoa Beach | Not provided | Osceola E Bioretention | Not provided. | Grass Swales without Swale Blocks or Raised Culverts | Completed | 2013 |  |  | Outside Model Boundary | Not provided | Not provided | Not provided | Not provided | Not provided | N/A | Structural | 2013 | Banana River Lagoon | Not provided | Not provided | Not provided | 50% of Wet Detention Effciency Calculation in Table 5 and TA | yes | 80.7332 | 375.1102
1032 | City of Cocoa Beach | Banana River | B | BR3-5, BR7 | 0.59 | 0.64 | 0.018887 | 9.1386 | 1.3442 | 0.1726 | 0.025388 | 1210 | Fixed Single Family Units | CB-14 | Osceola E Bioretention | 1.1639 | CB-14 | Osceola E Bioretention | City of Cocoa Beach | Not provided | Osceola E Bioretention | Not provided. | Grass Swales without Swale Blocks or Raised Culverts | Completed | 2013 |  |  | Outside Model Boundary | Not provided | Not provided | Not provided | Not provided | Not provided | N/A | Structural | 2013 | Banana River Lagoon | Not provided | Not provided | Not provided | 50% of Wet Detention Effciency Calculation in Table 5 and TA | yes | 39.9656 | 76.4329
1033 | City of Cocoa Beach | Banana River | B | BR3-5, BR7 | 0.59 | 0.64 | 0.0034539 | 9.145 | 1.3451 | 0.031586 | 0.004646 | 1200 | Residential, Medium Density-Two-five dwellingunits per acre | CB-14 | Osceola E Bioretention | 1.1639 | CB-14 | Osceola E Bioretention | City of Cocoa Beach | Not provided | Osceola E Bioretention | Not provided. | Grass Swales without Swale Blocks or Raised Culverts | Completed | 2013 |  |  | Outside Model Boundary | Not provided | Not provided | Not provided | Not provided | Not provided | N/A | Structural | 2013 | Banana River Lagoon | Not provided | Not provided | Not provided | 50% of Wet Detention Effciency Calculation in Table 5 and TA | yes | 33.4623 | 13.9776
1034 | City of Cocoa Beach | Banana River | B | BR3-5, BR7 | 0.59 | 0.64 | 0.030752 | 11.0466 | 1.9024 | 0.33971 | 0.058504 | 1300 | Residential, High Density | CB-15 | 4th St North N Bioretention | 0.34422 | CB-15 | 4th St North N Bioretention | City of Cocoa Beach | Not provided | 4th St. N Bioretention | Not provided. | Grass Swales without Swale Blocks or Raised Culverts | Completed | 2013 | 1 | 0 | B | 0 | Not provided | $120 | Not provided | Not provided | N/A | Structural | 2013 | Banana River Lagoon | Not provided | Not provided | Not provided | 50% of Wet Detention Effciency Calculation in Table 5 and TA | yes | 75.415 | 124.4507
1035 | City of Cocoa Beach | Banana River | B | BR3-5, BR7 | 0.59 | 0.64 | 0.018436 | 10.7775 | 2.0766 | 0.19869 | 0.038284 | 1300 | Residential, High Density | CB-15 | 4th St North N Bioretention | 0.34422 | CB-15 | 4th St North N Bioretention | City of Cocoa Beach | Not provided | 4th St. N Bioretention | Not provided. | Grass Swales without Swale Blocks or Raised Culverts | Completed | 2013 | 1 | 0 | B | 0 | Not provided | $120 | Not provided | Not provided | N/A | Structural | 2013 | Banana River Lagoon | Not provided | Not provided | Not provided | 50% of Wet Detention Effciency Calculation in Table 5 and TA | yes | 55.1893 | 74.6063
1036 | City of Cocoa Beach | Banana River | B | BR3-5, BR7 | 0.59 | 0.64 | 0.022898 | 10.7792 | 2.0756 | 0.24682 | 0.047527 | 1300 | Residential, High Density | CB-15 | 4th St North N Bioretention | 0.34422 | CB-15 | 4th St North N Bioretention | City of Cocoa Beach | Not provided | 4th St. N Bioretention | Not provided. | Grass Swales without Swale Blocks or Raised Culverts | Completed | 2013 | 1 | 0 | B | 0 | Not provided | $120 | Not provided | Not provided | N/A | Structural | 2013 | Banana River Lagoon | Not provided | Not provided | Not provided | 50% of Wet Detention Effciency Calculation in Table 5 and TA | yes | 56.9486 | 92.6657
1037 | City of Cocoa Beach | Banana River | B | BR3-5, BR7 | 0.59 | 0.64 | 0.00058625 | 10.7792 | 2.0756 | 0.0063193 | 0.0012168 | 1400 | Commercial and Services | CB-15 | 4th St North N Bioretention | 0.34422 | CB-15 | 4th St North N Bioretention | City of Cocoa Beach | Not provided | 4th St. N Bioretention | Not provided. | Grass Swales without Swale Blocks or Raised Culverts | Completed | 2013 | 1 | 0 | B | 0 | Not provided | $120 | Not provided | Not provided | N/A | Structural | 2013 | Banana River Lagoon | Not provided | Not provided | Not provided | 50% of Wet Detention Effciency Calculation in Table 5 and TA | yes | 13.4528 | 2.3725
1038 | City of Cocoa Beach | Banana River | B | BR3-5, BR7 | 0.59 | 0.64 | 0.026299 | 10.7792 | 2.0756 | 0.28348 | 0.054586 | 1300 | Residential, High Density | CB-15 | 4th St North N Bioretention | 0.34422 | CB-15 | 4th St North N Bioretention | City of Cocoa Beach | Not provided | 4th St. N Bioretention | Not provided. | Grass Swales without Swale Blocks or Raised Culverts | Completed | 2013 | 1 | 0 | B | 0 | Not provided | $120 | Not provided | Not provided | N/A | Structural | 2013 | Banana River Lagoon | Not provided | Not provided | Not provided | 50% of Wet Detention Effciency Calculation in Table 5 and TA | yes | 56.1163 | 106.4295
1039 | City of Cocoa Beach | Banana River | B | BR3-5, BR7 | 0.59 | 0.64 | 0.022728 | 11.5353 | 1.5719 | 0.26217 | 0.035725 | 1300 | Residential, High Density | CB-15 | 4th St North N Bioretention | 0.34422 | CB-15 | 4th St North N Bioretention | City of Cocoa Beach | Not provided | 4th St. N Bioretention | Not provided. | Grass Swales without Swale Blocks or Raised Culverts | Completed | 2013 | 1 | 0 | B | 0 | Not provided | $120 | Not provided | Not provided | N/A | Structural | 2013 | Banana River Lagoon | Not provided | Not provided | Not provided | 50% of Wet Detention Effciency Calculation in Table 5 and TA | yes | 75.8906 | 91.9758
1040 | City of Cocoa Beach | Banana River | B | BR3-5, BR7 | 0.59 | 0.64 | 0.050218 | 11.5353 | 1.5719 | 0.57928 | 0.078936 | 1400 | Commercial and Services | CB-15 | 4th St North N Bioretention | 0.34422 | CB-15 | 4th St North N Bioretention | City of Cocoa Beach | Not provided | 4th St. N Bioretention | Not provided. | Grass Swales without Swale Blocks or Raised Culverts | Completed | 2013 | 1 | 0 | B | 0 | Not provided | $120 | Not provided | Not provided | N/A | Structural | 2013 | Banana River Lagoon | Not provided | Not provided | Not provided | 50% of Wet Detention Effciency Calculation in Table 5 and TA | yes | 83.9389 | 203.2255
1041 | City of Cocoa Beach | Banana River | B | BR3-5, BR7 | 0.59 | 0.64 | 0.0026447 | 11.5353 | 1.5719 | 0.030507 | 0.0041571 | 1300 | Residential, High Density | CB-15 | 4th St North N Bioretention | 0.34422 | CB-15 | 4th St North N Bioretention | City of Cocoa Beach | Not provided | 4th St. N Bioretention | Not provided. | Grass Swales without Swale Blocks or Raised Culverts | Completed | 2013 | 1 | 0 | B | 0 | Not provided | $120 | Not provided | Not provided | N/A | Structural | 2013 | Banana River Lagoon | Not provided | Not provided | Not provided | 50% of Wet Detention Effciency Calculation in Table 5 and TA | yes | 14.8225 | 10.7026
1042 | FDOT District 5 | Banana River | B | BR3-5, BR7 | 0.59 | 0.64 | 0.0070876 | 11.0466 | 1.9024 | 0.078293 | 0.013484 | 1300 | Residential, High Density | CB-15 | 4th St North N Bioretention | 0.34422 | CB-15 | 4th St North N Bioretention | City of Cocoa Beach | Not provided | 4th St. N Bioretention | Not provided. | Grass Swales without Swale Blocks or Raised Culverts | Completed | 2013 | 1 | 0 | B | 0 | Not provided | $120 | Not provided | Not provided | N/A | Structural | 2013 | Banana River Lagoon | Not provided | Not provided | Not provided | 50% of Wet Detention Effciency Calculation in Table 5 and TA | yes | 22.765 | 28.6824
1043 | FDOT District 5 | Banana River | B | BR3-5, BR7 | 0.59 | 0.64 | 0.0097913 | 11.0466 | 1.9024 | 0.10816 | 0.018627 | 1400 | Commercial and Services | CB-15 | 4th St North N Bioretention | 0.34422 | CB-15 | 4th St North N Bioretention | City of Cocoa Beach | Not provided | 4th St. N Bioretention | Not provided. | Grass Swales without Swale Blocks or Raised Culverts | Completed | 2013 | 1 | 0 | B | 0 | Not provided | $120 | Not provided | Not provided | N/A | Structural | 2013 | Banana River Lagoon | Not provided | Not provided | Not provided | 50% of Wet Detention Effciency Calculation in Table 5 and TA | yes | 27.2554 | 39.6238
1044 | FDOT District 5 | Banana River | B | BR3-5, BR7 | 0.59 | 0.64 | 0.0034372 | 11.5353 | 1.5719 | 0.039649 | 0.0054027 | 1300 | Residential, High Density | CB-15 | 4th St North N Bioretention | 0.34422 | CB-15 | 4th St North N Bioretention | City of Cocoa Beach | Not provided | 4th St. N Bioretention | Not provided. | Grass Swales without Swale Blocks or Raised Culverts | Completed | 2013 | 1 | 0 | B | 0 | Not provided | $120 | Not provided | Not provided | N/A | Structural | 2013 | Banana River Lagoon | Not provided | Not provided | Not provided | 50% of Wet Detention Effciency Calculation in Table 5 and TA | yes | 17.7684 | 13.9097
1045 | FDOT District 5 | Banana River | B | BR3-5, BR7 | 0.59 | 0.64 | 0.015559 | 11.5353 | 1.5719 | 0.17947 | 0.024456 | 1400 | Commercial and Services | CB-15 | 4th St North N Bioretention | 0.34422 | CB-15 | 4th St North N Bioretention | City of Cocoa Beach | Not provided | 4th St. N Bioretention | Not provided. | Grass Swales without Swale Blocks or Raised Culverts | Completed | 2013 | 1 | 0 | B | 0 | Not provided | $120 | Not provided | Not provided | N/A | Structural | 2013 | Banana River Lagoon | Not provided | Not provided | Not provided | 50% of Wet Detention Effciency Calculation in Table 5 and TA | yes | 38.7188 | 62.9631
1046 | FDOT District 5 | Banana River | B | BR3-5, BR7 | 0.59 | 0.64 | 0.0022343 | 11.595 | 1.5308 | 0.025906 | 0.0034203 | 1400 | Commercial and Services | CB-15 | 4th St North N Bioretention | 0.34422 | CB-15 | 4th St North N Bioretention | City of Cocoa Beach | Not provided | 4th St. N Bioretention | Not provided. | Grass Swales without Swale Blocks or Raised Culverts | Completed | 2013 | 1 | 0 | B | 0 | Not provided | $120 | Not provided | Not provided | N/A | Structural | 2013 | Banana River Lagoon | Not provided | Not provided | Not provided | 50% of Wet Detention Effciency Calculation in Table 5 and TA | yes | 12.9297 | 9.0418
1047 | FDOT District 5 | Banana River | B | BR3-5, BR7 | 0.59 | 0.64 | 0.0016117 | 11.595 | 1.5308 | 0.018687 | 0.0024672 | 1400 | Commercial and Services | CB-15 | 4th St North N Bioretention | 0.34422 | CB-15 | 4th St North N Bioretention | City of Cocoa Beach | Not provided | 4th St. N Bioretention | Not provided. | Grass Swales without Swale Blocks or Raised Culverts | Completed | 2013 | 1 | 0 | B | 0 | Not provided | $120 | Not provided | Not provided | N/A | Structural | 2013 | Banana River Lagoon | Not provided | Not provided | Not provided | 50% of Wet Detention Effciency Calculation in Table 5 and TA | yes | 11.4707 | 6.5222
1048 | City of Cocoa Beach | Banana River | B | BR3-5, BR7 | 0.59 | 0.64 | 0.051926 | 10.7775 | 2.0766 | 0.55963 | 0.10783 | 1300 | Residential, High Density | CB-16 | 4th St North S Bioretention | 1.3427 | CB-16 | 4th St North S Bioretention | City of Cocoa Beach | Not provided | 4th St. S Bioretention | Not provided. | Grass Swales without Swale Blocks or Raised Culverts | Completed | 2013 | 2 | 1 | B | 1 | Not provided | $120 | Not provided | Not provided | N/A | Structural | 2013 | Banana River Lagoon | Not provided | Not provided | Not provided | 50% of Wet Detention Effciency Calculation in Table 5 and TA | yes | 68.4114 | 210.1354
1049 | City of Cocoa Beach | Banana River | B | BR3-5, BR7 | 0.59 | 0.64 | 0.051158 | 11.0466 | 1.9024 | 0.56512 | 0.097325 | 1300 | Residential, High Density | CB-16 | 4th St North S Bioretention | 1.3427 | CB-16 | 4th St North S Bioretention | City of Cocoa Beach | Not provided | 4th St. S Bioretention | Not provided. | Grass Swales without Swale Blocks or Raised Culverts | Completed | 2013 | 2 | 1 | B | 1 | Not provided | $120 | Not provided | Not provided | N/A | Structural | 2013 | Banana River Lagoon | Not provided | Not provided | Not provided | 50% of Wet Detention Effciency Calculation in Table 5 and TA | yes | 76.6326 | 207.0302
1050 | City of Cocoa Beach | Banana River | B | BR3-5, BR7 | 0.59 | 0.64 | 0.23353 | 11.0466 | 1.9024 | 2.5797 | 0.44427 | 1300 | Residential, High Density | CB-16 | 4th St North S Bioretention | 1.3427 | CB-16 | 4th St North S Bioretention | City of Cocoa Beach | Not provided | 4th St. S Bioretention | Not provided. | Grass Swales without Swale Blocks or Raised Culverts | Completed | 2013 | 2 | 1 | B | 1 | Not provided | $120 | Not provided | Not provided | N/A | Structural | 2013 | Banana River Lagoon | Not provided | Not provided | Not provided | 50% of Wet Detention Effciency Calculation in Table 5 and TA | yes | 129.1515 | 945.0542
1051 | City of Cocoa Beach | Banana River | B | BR3-5, BR7 | 0.59 | 0.64 | 0.03483 | 11.1687 | 1.7718 | 0.389 | 0.061712 | 1300 | Residential, High Density | CB-16 | 4th St North S Bioretention | 1.3427 | CB-16 | 4th St North S Bioretention | City of Cocoa Beach | Not provided | 4th St. S Bioretention | Not provided. | Grass Swales without Swale Blocks or Raised Culverts | Completed | 2013 | 2 | 1 | B | 1 | Not provided | $120 | Not provided | Not provided | N/A | Structural | 2013 | Banana River Lagoon | Not provided | Not provided | Not provided | 50% of Wet Detention Effciency Calculation in Table 5 and TA | yes | 50.5466 | 140.9515
1052 | City of Cocoa Beach | Banana River | B | BR3-5, BR7 | 0.59 | 0.64 | 0.040151 | 10.7775 | 2.0766 | 0.43272 | 0.083377 | 1300 | Residential, High Density | CB-16 | 4th St North S Bioretention | 1.3427 | CB-16 | 4th St North S Bioretention | City of Cocoa Beach | Not provided | 4th St. S Bioretention | Not provided. | Grass Swales without Swale Blocks or Raised Culverts | Completed | 2013 | 2 | 1 | B | 1 | Not provided | $120 | Not provided | Not provided | N/A | Structural | 2013 | Banana River Lagoon | Not provided | Not provided | Not provided | 50% of Wet Detention Effciency Calculation in Table 5 and TA | yes | 62.5105 | 162.4833
1053 | City of Cocoa Beach | Banana River | B | BR3-5, BR7 | 0.59 | 0.64 | 0.25663 | 10.7775 | 2.0766 | 2.7658 | 0.53292 | 1300 | Residential, High Density | CB-16 | 4th St North S Bioretention | 1.3427 | CB-16 | 4th St North S Bioretention | City of Cocoa Beach | Not provided | 4th St. S Bioretention | Not provided. | Grass Swales without Swale Blocks or Raised Culverts | Completed | 2013 | 2 | 1 | B | 1 | Not provided | $120 | Not provided | Not provided | N/A | Structural | 2013 | Banana River Lagoon | Not provided | Not provided | Not provided | 50% of Wet Detention Effciency Calculation in Table 5 and TA | yes | 132.9141 | 1038.5277
1054 | FDOT District 5 | Banana River | B | BR3-5, BR7 | 0.59 | 0.64 | 0.096251 | 11.0466 | 1.9024 | 1.0632 | 0.18311 | 1300 | Residential, High Density | CB-16 | 4th St North S Bioretention | 1.3427 | CB-16 | 4th St North S Bioretention | City of Cocoa Beach | Not provided | 4th St. S Bioretention | Not provided. | Grass Swales without Swale Blocks or Raised Culverts | Completed | 2013 | 2 | 1 | B | 1 | Not provided | $120 | Not provided | Not provided | N/A | Structural | 2013 | Banana River Lagoon | Not provided | Not provided | Not provided | 50% of Wet Detention Effciency Calculation in Table 5 and TA | yes | 112.8371 | 389.5152
1055 | FDOT District 5 | Banana River | B | BR3-5, BR7 | 0.59 | 0.64 | 0.050548 | 11.0466 | 1.9024 | 0.55838 | 0.096164 | 1400 | Commercial and Services | CB-16 | 4th St North S Bioretention | 1.3427 | CB-16 | 4th St North S Bioretention | City of Cocoa Beach | Not provided | 4th St. S Bioretention | Not provided. | Grass Swales without Swale Blocks or Raised Culverts | Completed | 2013 | 2 | 1 | B | 1 | Not provided | $120 | Not provided | Not provided | N/A | Structural | 2013 | Banana River Lagoon | Not provided | Not provided | Not provided | 50% of Wet Detention Effciency Calculation in Table 5 and TA | yes | 111.1482 | 204.5593
1056 | FDOT District 5 | Banana River | B | BR3-5, BR7 | 0.59 | 0.64 | 0.00077512 | 11.0466 | 1.9024 | 0.0085624 | 0.0014746 | 1300 | Residential, High Density | CB-16 | 4th St North S Bioretention | 1.3427 | CB-16 | 4th St North S Bioretention | City of Cocoa Beach | Not provided | 4th St. S Bioretention | Not provided. | Grass Swales without Swale Blocks or Raised Culverts | Completed | 2013 | 2 | 1 | B | 1 | Not provided | $120 | Not provided | Not provided | N/A | Structural | 2013 | Banana River Lagoon | Not provided | Not provided | Not provided | 50% of Wet Detention Effciency Calculation in Table 5 and TA | yes | 82.659 | 3.1368
1057 | FDOT District 5 | Banana River | B | BR3-5, BR7 | 0.59 | 0.64 | 0.067794 | 11.1687 | 1.7718 | 0.75718 | 0.12012 | 1300 | Residential, High Density | CB-16 | 4th St North S Bioretention | 1.3427 | CB-16 | 4th St North S Bioretention | City of Cocoa Beach | Not provided | 4th St. S Bioretention | Not provided. | Grass Swales without Swale Blocks or Raised Culverts | Completed | 2013 | 2 | 1 | B | 1 | Not provided | $120 | Not provided | Not provided | N/A | Structural | 2013 | Banana River Lagoon | Not provided | Not provided | Not provided | 50% of Wet Detention Effciency Calculation in Table 5 and TA | yes | 75.7766 | 274.3543
1058 | FDOT District 5 | Banana River | B | BR3-5, BR7 | 0.59 | 0.64 | 0.018488 | 11.1687 | 1.7718 | 0.20648 | 0.032756 | 1400 | Commercial and Services | CB-16 | 4th St North S Bioretention | 1.3427 | CB-16 | 4th St North S Bioretention | City of Cocoa Beach | Not provided | 4th St. S Bioretention | Not provided. | Grass Swales without Swale Blocks or Raised Culverts | Completed | 2013 | 2 | 1 | B | 1 | Not provided | $120 | Not provided | Not provided | N/A | Structural | 2013 | Banana River Lagoon | Not provided | Not provided | Not provided | 50% of Wet Detention Effciency Calculation in Table 5 and TA | yes | 65.7586 | 74.8168
1059 | FDOT District 5 | Banana River | B | BR3-5, BR7 | 0.59 | 0.64 | 0.00018396 | 11.1687 | 1.7718 | 0.0020546 | 0.00032594 | 1300 | Residential, High Density | CB-16 | 4th St North S Bioretention | 1.3427 | CB-16 | 4th St North S Bioretention | City of Cocoa Beach | Not provided | 4th St. S Bioretention | Not provided. | Grass Swales without Swale Blocks or Raised Culverts | Completed | 2013 | 2 | 1 | B | 1 | Not provided | $120 | Not provided | Not provided | N/A | Structural | 2013 | Banana River Lagoon | Not provided | Not provided | Not provided | 50% of Wet Detention Effciency Calculation in Table 5 and TA | yes | 18.2808 | 0.74446
1060 | FDOT District 5 | Banana River | B | BR3-5, BR7 | 0.59 | 0.64 | 0.00024197 | 11.595 | 1.5308 | 0.0028056 | 0.00037041 | 1400 | Commercial and Services | CB-16 | 4th St North S Bioretention | 1.3427 | CB-16 | 4th St North S Bioretention | City of Cocoa Beach | Not provided | 4th St. S Bioretention | Not provided. | Grass Swales without Swale Blocks or Raised Culverts | Completed | 2013 | 2 | 1 | B | 1 | Not provided | $120 | Not provided | Not provided | N/A | Structural | 2013 | Banana River Lagoon | Not provided | Not provided | Not provided | 50% of Wet Detention Effciency Calculation in Table 5 and TA | yes | 5.1784 | 0.9792
1061 | City of Cocoa Beach | Banana River | B | BR3-5, BR7 | 0.59 | 0.64 | 0.11602 | 10.1158 | 1.7614 | 1.1737 | 0.20436 | 1200 | Residential, Medium Density-Two-five dwellingunits per acre | CB-17 | 3rd St South N Bioretention | 1.8538 | CB-17 | 3rd St South N Bioretention | City of Cocoa Beach | Not provided | 3rd St. South N Bioretention | Not provided. | Grass Swales without Swale Blocks or Raised Culverts | Completed | 2013 |  |  | Outside Model Boundary | Not provided | Not provided | Not provided | Not provided | Not provided | N/A | Structural | 2013 | Banana River Lagoon | Not provided | Not provided | Not provided | 50% of Wet Detention Effciency Calculation in Table 5 and TA | yes | 119.9765 | 469.5232
1062 | City of Cocoa Beach | Banana River | B | BR3-5, BR7 | 0.59 | 0.64 | 0.040785 | 10.1158 | 1.7614 | 0.41258 | 0.071838 | 1300 | Residential, High Density | CB-17 | 3rd St South N Bioretention | 1.8538 | CB-17 | 3rd St South N Bioretention | City of Cocoa Beach | Not provided | 3rd St. South N Bioretention | Not provided. | Grass Swales without Swale Blocks or Raised Culverts | Completed | 2013 |  |  | Outside Model Boundary | Not provided | Not provided | Not provided | Not provided | Not provided | N/A | Structural | 2013 | Banana River Lagoon | Not provided | Not provided | Not provided | 50% of Wet Detention Effciency Calculation in Table 5 and TA | yes | 105.6923 | 165.0524
1063 | City of Cocoa Beach | Banana River | B | BR3-5, BR7 | 0.59 | 0.64 | 0.00076022 | 10.1158 | 1.7614 | 0.0076902 | 0.001339 | 1210 | Fixed Single Family Units | CB-17 | 3rd St South N Bioretention | 1.8538 | CB-17 | 3rd St South N Bioretention | City of Cocoa Beach | Not provided | 3rd St. South N Bioretention | Not provided. | Grass Swales without Swale Blocks or Raised Culverts | Completed | 2013 |  |  | Outside Model Boundary | Not provided | Not provided | Not provided | Not provided | Not provided | N/A | Structural | 2013 | Banana River Lagoon | Not provided | Not provided | Not provided | 50% of Wet Detention Effciency Calculation in Table 5 and TA | yes | 28.4791 | 3.0765
1064 | City of Cocoa Beach | Banana River | B | BR3-5, BR7 | 0.59 | 0.64 | 0.0020027 | 10.1158 | 1.7614 | 0.020259 | 0.0035276 | 1210 | Fixed Single Family Units | CB-17 | 3rd St South N Bioretention | 1.8538 | CB-17 | 3rd St South N Bioretention | City of Cocoa Beach | Not provided | 3rd St. South N Bioretention | Not provided. | Grass Swales without Swale Blocks or Raised Culverts | Completed | 2013 |  |  | Outside Model Boundary | Not provided | Not provided | Not provided | Not provided | Not provided | N/A | Structural | 2013 | Banana River Lagoon | Not provided | Not provided | Not provided | 50% of Wet Detention Effciency Calculation in Table 5 and TA | yes | 64.0619 | 8.1048
1065 | City of Cocoa Beach | Banana River | B | BR3-5, BR7 | 0.59 | 0.64 | 0.044333 | 10.1158 | 1.7614 | 0.44847 | 0.078087 | 1210 | Fixed Single Family Units | CB-17 | 3rd St South N Bioretention | 1.8538 | CB-17 | 3rd St South N Bioretention | City of Cocoa Beach | Not provided | 3rd St. South N Bioretention | Not provided. | Grass Swales without Swale Blocks or Raised Culverts | Completed | 2013 |  |  | Outside Model Boundary | Not provided | Not provided | Not provided | Not provided | Not provided | N/A | Structural | 2013 | Banana River Lagoon | Not provided | Not provided | Not provided | 50% of Wet Detention Effciency Calculation in Table 5 and TA | yes | 54.5244 | 179.4103
1066 | City of Cocoa Beach | Banana River | B | BR3-5, BR7 | 0.59 | 0.64 | 0.010437 | 8.9028 | 1.5078 | 0.092922 | 0.015737 | 1200 | Residential, Medium Density-Two-five dwellingunits per acre | CB-17 | 3rd St South N Bioretention | 1.8538 | CB-17 | 3rd St South N Bioretention | City of Cocoa Beach | Not provided | 3rd St. South N Bioretention | Not provided. | Grass Swales without Swale Blocks or Raised Culverts | Completed | 2013 |  |  | Outside Model Boundary | Not provided | Not provided | Not provided | Not provided | Not provided | N/A | Structural | 2013 | Banana River Lagoon | Not provided | Not provided | Not provided | 50% of Wet Detention Effciency Calculation in Table 5 and TA | yes | 27.8592 | 42.2384
1067 | City of Cocoa Beach | Banana River | B | BR3-5, BR7 | 0.59 | 0.64 | 0.03441 | 8.9028 | 1.5078 | 0.30634 | 0.051883 | 1300 | Residential, High Density | CB-17 | 3rd St South N Bioretention | 1.8538 | CB-17 | 3rd St South N Bioretention | City of Cocoa Beach | Not provided | 3rd St. South N Bioretention | Not provided. | Grass Swales without Swale Blocks or Raised Culverts | Completed | 2013 |  |  | Outside Model Boundary | Not provided | Not provided | Not provided | Not provided | Not provided | N/A | Structural | 2013 | Banana River Lagoon | Not provided | Not provided | Not provided | 50% of Wet Detention Effciency Calculation in Table 5 and TA | yes | 75.6174 | 139.251
1068 | City of Cocoa Beach | Banana River | B | BR3-5, BR7 | 0.59 | 0.64 | 0.094343 | 10.1764 | 1.7899 | 0.96007 | 0.16886 | 1200 | Residential, Medium Density-Two-five dwellingunits per acre | CB-17 | 3rd St South N Bioretention | 1.8538 | CB-17 | 3rd St South N Bioretention | City of Cocoa Beach | Not provided | 3rd St. South N Bioretention | Not provided. | Grass Swales without Swale Blocks or Raised Culverts | Completed | 2013 |  |  | Outside Model Boundary | Not provided | Not provided | Not provided | Not provided | Not provided | N/A | Structural | 2013 | Banana River Lagoon | Not provided | Not provided | Not provided | 50% of Wet Detention Effciency Calculation in Table 5 and TA | yes | 95.4397 | 381.7929
1069 | City of Cocoa Beach | Banana River | B | BR3-5, BR7 | 0.59 | 0.64 | 0.00034533 | 10.1764 | 1.7899 | 0.0035142 | 0.0006181 | 1300 | Residential, High Density | CB-17 | 3rd St South N Bioretention | 1.8538 | CB-17 | 3rd St South N Bioretention | City of Cocoa Beach | Not provided | 3rd St. South N Bioretention | Not provided. | Grass Swales without Swale Blocks or Raised Culverts | Completed | 2013 |  |  | Outside Model Boundary | Not provided | Not provided | Not provided | Not provided | Not provided | N/A | Structural | 2013 | Banana River Lagoon | Not provided | Not provided | Not provided | 50% of Wet Detention Effciency Calculation in Table 5 and TA | yes | 48.7363 | 1.3975
1070 | City of Cocoa Beach | Banana River | B | BR3-5, BR7 | 0.59 | 0.64 | 4.8672e-05 | 10.1764 | 1.7899 | 0.00049531 | 8.7118e-05 | 1210 | Fixed Single Family Units | CB-17 | 3rd St South N Bioretention | 1.8538 | CB-17 | 3rd St South N Bioretention | City of Cocoa Beach | Not provided | 3rd St. South N Bioretention | Not provided. | Grass Swales without Swale Blocks or Raised Culverts | Completed | 2013 |  |  | Outside Model Boundary | Not provided | Not provided | Not provided | Not provided | Not provided | N/A | Structural | 2013 | Banana River Lagoon | Not provided | Not provided | Not provided | 50% of Wet Detention Effciency Calculation in Table 5 and TA | yes | 2.3106 | 0.19697
1071 | City of Cocoa Beach | Banana River | B | BR3-5, BR7 | 0.59 | 0.64 | 0.00070989 | 10.1764 | 1.7899 | 0.0072241 | 0.0012706 | 1330 | Residential, High density; Multiple Dwelling Units, Low Rise <Two stories or less> | CB-17 | 3rd St South N Bioretention | 1.8538 | CB-17 | 3rd St South N Bioretention | City of Cocoa Beach | Not provided | 3rd St. South N Bioretention | Not provided. | Grass Swales without Swale Blocks or Raised Culverts | Completed | 2013 |  |  | Outside Model Boundary | Not provided | Not provided | Not provided | Not provided | Not provided | N/A | Structural | 2013 | Banana River Lagoon | Not provided | Not provided | Not provided | 50% of Wet Detention Effciency Calculation in Table 5 and TA | yes | 29.7164 | 2.8728
1072 | City of Cocoa Beach | Banana River | B | BR3-5, BR7 | 0.59 | 0.64 | 0.00068881 | 10.1764 | 1.7899 | 0.0070096 | 0.0012329 | 1210 | Fixed Single Family Units | CB-17 | 3rd St South N Bioretention | 1.8538 | CB-17 | 3rd St South N Bioretention | City of Cocoa Beach | Not provided | 3rd St. South N Bioretention | Not provided. | Grass Swales without Swale Blocks or Raised Culverts | Completed | 2013 |  |  | Outside Model Boundary | Not provided | Not provided | Not provided | Not provided | Not provided | N/A | Structural | 2013 | Banana River Lagoon | Not provided | Not provided | Not provided | 50% of Wet Detention Effciency Calculation in Table 5 and TA | yes | 32.7206 | 2.7875
1073 | City of Cocoa Beach | Banana River | B | BR3-5, BR7 | 0.59 | 0.64 | 0.00020515 | 10.1764 | 1.7899 | 0.0020877 | 0.0003672 | 1210 | Fixed Single Family Units | CB-17 | 3rd St South N Bioretention | 1.8538 | CB-17 | 3rd St South N Bioretention | City of Cocoa Beach | Not provided | 3rd St. South N Bioretention | Not provided. | Grass Swales without Swale Blocks or Raised Culverts | Completed | 2013 |  |  | Outside Model Boundary | Not provided | Not provided | Not provided | Not provided | Not provided | N/A | Structural | 2013 | Banana River Lagoon | Not provided | Not provided | Not provided | 50% of Wet Detention Effciency Calculation in Table 5 and TA | yes | 11.9487 | 0.83023
1074 | City of Cocoa Beach | Banana River | B | BR3-5, BR7 | 0.59 | 0.64 | 0.0022724 | 10.1369 | 1.857 | 0.023036 | 0.0042199 | 1300 | Residential, High Density | CB-17 | 3rd St South N Bioretention | 1.8538 | CB-17 | 3rd St South N Bioretention | City of Cocoa Beach | Not provided | 3rd St. South N Bioretention | Not provided. | Grass Swales without Swale Blocks or Raised Culverts | Completed | 2013 |  |  | Outside Model Boundary | Not provided | Not provided | Not provided | Not provided | Not provided | N/A | Structural | 2013 | Banana River Lagoon | Not provided | Not provided | Not provided | 50% of Wet Detention Effciency Calculation in Table 5 and TA | yes | 33.2821 | 9.1962
1075 | City of Cocoa Beach | Banana River | B | BR3-5, BR7 | 0.59 | 0.64 | 0.0093102 | 10.1369 | 1.857 | 0.094376 | 0.017289 | 1330 | Residential, High density; Multiple Dwelling Units, Low Rise <Two stories or less> | CB-17 | 3rd St South N Bioretention | 1.8538 | CB-17 | 3rd St South N Bioretention | City of Cocoa Beach | Not provided | 3rd St. South N Bioretention | Not provided. | Grass Swales without Swale Blocks or Raised Culverts | Completed | 2013 |  |  | Outside Model Boundary | Not provided | Not provided | Not provided | Not provided | Not provided | N/A | Structural | 2013 | Banana River Lagoon | Not provided | Not provided | Not provided | 50% of Wet Detention Effciency Calculation in Table 5 and TA | yes | 32.1978 | 37.6769
1076 | City of Cocoa Beach | Banana River | B | BR3-5, BR7 | 0.59 | 0.64 | 0.078452 | 10.1369 | 1.857 | 0.79526 | 0.14568 | 1330 | Residential, High density; Multiple Dwelling Units, Low Rise <Two stories or less> | CB-17 | 3rd St South N Bioretention | 1.8538 | CB-17 | 3rd St South N Bioretention | City of Cocoa Beach | Not provided | 3rd St. South N Bioretention | Not provided. | Grass Swales without Swale Blocks or Raised Culverts | Completed | 2013 |  |  | Outside Model Boundary | Not provided | Not provided | Not provided | Not provided | Not provided | N/A | Structural | 2013 | Banana River Lagoon | Not provided | Not provided | Not provided | 50% of Wet Detention Effciency Calculation in Table 5 and TA | yes | 81.1934 | 317.4842
1077 | City of Cocoa Beach | Banana River | B | BR3-5, BR7 | 0.59 | 0.64 | 0.072891 | 8.7597 | 1.4195 | 0.6385 | 0.10347 | 1300 | Residential, High Density | CB-17 | 3rd St South N Bioretention | 1.8538 | CB-17 | 3rd St South N Bioretention | City of Cocoa Beach | Not provided | 3rd St. South N Bioretention | Not provided. | Grass Swales without Swale Blocks or Raised Culverts | Completed | 2013 |  |  | Outside Model Boundary | Not provided | Not provided | Not provided | Not provided | Not provided | N/A | Structural | 2013 | Banana River Lagoon | Not provided | Not provided | Not provided | 50% of Wet Detention Effciency Calculation in Table 5 and TA | yes | 111.5465 | 294.9778
1078 | City of Cocoa Beach | Banana River | B | BR3-5, BR7 | 0.59 | 0.64 | 0.00046998 | 8.7597 | 1.4195 | 0.0041169 | 0.00066712 | 1210 | Fixed Single Family Units | CB-17 | 3rd St South N Bioretention | 1.8538 | CB-17 | 3rd St South N Bioretention | City of Cocoa Beach | Not provided | 3rd St. South N Bioretention | Not provided. | Grass Swales without Swale Blocks or Raised Culverts | Completed | 2013 |  |  | Outside Model Boundary | Not provided | Not provided | Not provided | Not provided | Not provided | N/A | Structural | 2013 | Banana River Lagoon | Not provided | Not provided | Not provided | 50% of Wet Detention Effciency Calculation in Table 5 and TA | yes | 25.3535 | 1.9019
1079 | City of Cocoa Beach | Banana River | B | BR3-5, BR7 | 0.59 | 0.64 | 0.0024967 | 8.7597 | 1.4195 | 0.02187 | 0.0035439 | 1330 | Residential, High density; Multiple Dwelling Units, Low Rise <Two stories or less> | CB-17 | 3rd St South N Bioretention | 1.8538 | CB-17 | 3rd St South N Bioretention | City of Cocoa Beach | Not provided | 3rd St. South N Bioretention | Not provided. | Grass Swales without Swale Blocks or Raised Culverts | Completed | 2013 |  |  | Outside Model Boundary | Not provided | Not provided | Not provided | Not provided | Not provided | N/A | Structural | 2013 | Banana River Lagoon | Not provided | Not provided | Not provided | 50% of Wet Detention Effciency Calculation in Table 5 and TA | yes | 38.9524 | 10.1036
1080 | City of Cocoa Beach | Banana River | B | BR3-5, BR7 | 0.59 | 0.64 | 0.0010298 | 9.9457 | 1.7439 | 0.010242 | 0.0017958 | 1300 | Residential, High Density | CB-17 | 3rd St South N Bioretention | 1.8538 | CB-17 | 3rd St South N Bioretention | City of Cocoa Beach | Not provided | 3rd St. South N Bioretention | Not provided. | Grass Swales without Swale Blocks or Raised Culverts | Completed | 2013 |  |  | Outside Model Boundary | Not provided | Not provided | Not provided | Not provided | Not provided | N/A | Structural | 2013 | Banana River Lagoon | Not provided | Not provided | Not provided | 50% of Wet Detention Effciency Calculation in Table 5 and TA | yes | 37.5291 | 4.1673
1081 | City of Cocoa Beach | Banana River | B | BR3-5, BR7 | 0.59 | 0.64 | 0.1162 | 9.9457 | 1.7439 | 1.1557 | 0.20265 | 1210 | Fixed Single Family Units | CB-17 | 3rd St South N Bioretention | 1.8538 | CB-17 | 3rd St South N Bioretention | City of Cocoa Beach | Not provided | 3rd St. South N Bioretention | Not provided. | Grass Swales without Swale Blocks or Raised Culverts | Completed | 2013 |  |  | Outside Model Boundary | Not provided | Not provided | Not provided | Not provided | Not provided | N/A | Structural | 2013 | Banana River Lagoon | Not provided | Not provided | Not provided | 50% of Wet Detention Effciency Calculation in Table 5 and TA | yes | 91.4181 | 470.2609
1082 | City of Cocoa Beach | Banana River | B | BR3-5, BR7 | 0.59 | 0.64 | 0.066882 | 9.9457 | 1.7439 | 0.66519 | 0.11664 | 1330 | Residential, High density; Multiple Dwelling Units, Low Rise <Two stories or less> | CB-17 | 3rd St South N Bioretention | 1.8538 | CB-17 | 3rd St South N Bioretention | City of Cocoa Beach | Not provided | 3rd St. South N Bioretention | Not provided. | Grass Swales without Swale Blocks or Raised Culverts | Completed | 2013 |  |  | Outside Model Boundary | Not provided | Not provided | Not provided | Not provided | Not provided | N/A | Structural | 2013 | Banana River Lagoon | Not provided | Not provided | Not provided | 50% of Wet Detention Effciency Calculation in Table 5 and TA | yes | 66.8126 | 270.6625
1083 | City of Cocoa Beach | Banana River | B | BR3-5, BR7 | 0.59 | 0.64 | 0.041665 | 9.8673 | 1.7833 | 0.41112 | 0.074303 | 1300 | Residential, High Density | CB-17 | 3rd St South N Bioretention | 1.8538 | CB-17 | 3rd St South N Bioretention | City of Cocoa Beach | Not provided | 3rd St. South N Bioretention | Not provided. | Grass Swales without Swale Blocks or Raised Culverts | Completed | 2013 |  |  | Outside Model Boundary | Not provided | Not provided | Not provided | Not provided | Not provided | N/A | Structural | 2013 | Banana River Lagoon | Not provided | Not provided | Not provided | 50% of Wet Detention Effciency Calculation in Table 5 and TA | yes | 69.5804 | 168.6122
1084 | City of Cocoa Beach | Banana River | B | BR3-5, BR7 | 0.59 | 0.64 | 0.00072833 | 9.8673 | 1.7833 | 0.0071867 | 0.0012989 | 1330 | Residential, High density; Multiple Dwelling Units, Low Rise <Two stories or less> | CB-17 | 3rd St South N Bioretention | 1.8538 | CB-17 | 3rd St South N Bioretention | City of Cocoa Beach | Not provided | 3rd St. South N Bioretention | Not provided. | Grass Swales without Swale Blocks or Raised Culverts | Completed | 2013 |  |  | Outside Model Boundary | Not provided | Not provided | Not provided | Not provided | Not provided | N/A | Structural | 2013 | Banana River Lagoon | Not provided | Not provided | Not provided | 50% of Wet Detention Effciency Calculation in Table 5 and TA | yes | 8.9168 | 2.9474
1085 | City of Cocoa Beach | Banana River | B | BR3-5, BR7 | 0.59 | 0.64 | 0.0064403 | 9.8673 | 1.7833 | 0.063548 | 0.011485 | 1330 | Residential, High density; Multiple Dwelling Units, Low Rise <Two stories or less> | CB-17 | 3rd St South N Bioretention | 1.8538 | CB-17 | 3rd St South N Bioretention | City of Cocoa Beach | Not provided | 3rd St. South N Bioretention | Not provided. | Grass Swales without Swale Blocks or Raised Culverts | Completed | 2013 |  |  | Outside Model Boundary | Not provided | Not provided | Not provided | Not provided | Not provided | N/A | Structural | 2013 | Banana River Lagoon | Not provided | Not provided | Not provided | 50% of Wet Detention Effciency Calculation in Table 5 and TA | yes | 48.3546 | 26.0628
1086 | FDOT District 5 | Banana River | B | BR3-5, BR7 | 0.59 | 0.64 | 0.00046396 | 10.1158 | 1.7614 | 0.0046934 | 0.00081721 | 1300 | Residential, High Density | CB-17 | 3rd St South N Bioretention | 1.8538 | CB-17 | 3rd St South N Bioretention | City of Cocoa Beach | Not provided | 3rd St. South N Bioretention | Not provided. | Grass Swales without Swale Blocks or Raised Culverts | Completed | 2013 |  |  | Outside Model Boundary | Not provided | Not provided | Not provided | Not provided | Not provided | N/A | Structural | 2013 | Banana River Lagoon | Not provided | Not provided | Not provided | 50% of Wet Detention Effciency Calculation in Table 5 and TA | yes | 26.808 | 1.8776
1087 | FDOT District 5 | Banana River | B | BR3-5, BR7 | 0.59 | 0.64 | 0.00016411 | 8.9028 | 1.5078 | 0.001461 | 0.00024745 | 1300 | Residential, High Density | CB-17 | 3rd St South N Bioretention | 1.8538 | CB-17 | 3rd St South N Bioretention | City of Cocoa Beach | Not provided | 3rd St. South N Bioretention | Not provided. | Grass Swales without Swale Blocks or Raised Culverts | Completed | 2013 |  |  | Outside Model Boundary | Not provided | Not provided | Not provided | Not provided | Not provided | N/A | Structural | 2013 | Banana River Lagoon | Not provided | Not provided | Not provided | 50% of Wet Detention Effciency Calculation in Table 5 and TA | yes | 10.2367 | 0.66413
1088 | FDOT District 5 | Banana River | B | BR3-5, BR7 | 0.59 | 0.64 | 0.029599 | 10.1369 | 1.857 | 0.30004 | 0.054965 | 1300 | Residential, High Density | CB-17 | 3rd St South N Bioretention | 1.8538 | CB-17 | 3rd St South N Bioretention | City of Cocoa Beach | Not provided | 3rd St. South N Bioretention | Not provided. | Grass Swales without Swale Blocks or Raised Culverts | Completed | 2013 |  |  | Outside Model Boundary | Not provided | Not provided | Not provided | Not provided | Not provided | N/A | Structural | 2013 | Banana River Lagoon | Not provided | Not provided | Not provided | 50% of Wet Detention Effciency Calculation in Table 5 and TA | yes | 46.4292 | 119.7834
1089 | FDOT District 5 | Banana River | B | BR3-5, BR7 | 0.59 | 0.64 | 0.016153 | 9.8673 | 1.7833 | 0.15938 | 0.028806 | 1300 | Residential, High Density | CB-17 | 3rd St South N Bioretention | 1.8538 | CB-17 | 3rd St South N Bioretention | City of Cocoa Beach | Not provided | 3rd St. South N Bioretention | Not provided. | Grass Swales without Swale Blocks or Raised Culverts | Completed | 2013 |  |  | Outside Model Boundary | Not provided | Not provided | Not provided | Not provided | Not provided | N/A | Structural | 2013 | Banana River Lagoon | Not provided | Not provided | Not provided | 50% of Wet Detention Effciency Calculation in Table 5 and TA | yes | 32.3726 | 65.3672
1090 | City of Cocoa Beach | Banana River | B | BR3-5, BR7 | 0.59 | 0.64 | 0.0012205 | 9.4769 | 1.6346 | 0.011566 | 0.001995 | 1390 | High Density Under Construction | CB-18 | 3rd St South S Bioretention | 4.0745 | CB-18 | 3rd St South S Bioretention | City of Cocoa Beach | Not provided | 3rd St. South S Bioretention | Not provided. | Grass Swales without Swale Blocks or Raised Culverts | Completed | 2013 |  |  | Outside Model Boundary | Not provided | Not provided | Not provided | Not provided | Not provided | N/A | Structural | 2013 | Banana River Lagoon | Not provided | Not provided | Not provided | 50% of Wet Detention Effciency Calculation in Table 5 and TA | yes | 14.6388 | 4.9392
1091 | City of Cocoa Beach | Banana River | B | BR3-5, BR7 | 0.59 | 0.64 | 0.18269 | 8.652 | 1.4197 | 1.5806 | 0.25937 | 1300 | Residential, High Density | CB-18 | 3rd St South S Bioretention | 4.0745 | CB-18 | 3rd St South S Bioretention | City of Cocoa Beach | Not provided | 3rd St. South S Bioretention | Not provided. | Grass Swales without Swale Blocks or Raised Culverts | Completed | 2013 |  |  | Outside Model Boundary | Not provided | Not provided | Not provided | Not provided | Not provided | N/A | Structural | 2013 | Banana River Lagoon | Not provided | Not provided | Not provided | 50% of Wet Detention Effciency Calculation in Table 5 and TA | yes | 129.6186 | 739.3073
1092 | Natural Lands | Banana River | B | BR3-5, BR7 | 0.59 | 0.64 | 0.08874 | 8.652 | 1.4197 | 0.76778 | 0.12599 | 4340 | Hardwood Conifer Mixed | CB-18 | 3rd St South S Bioretention | 4.0745 | CB-18 | 3rd St South S Bioretention | City of Cocoa Beach | Not provided | 3rd St. South S Bioretention | Not provided. | Grass Swales without Swale Blocks or Raised Culverts | Completed | 2013 |  |  | Outside Model Boundary | Not provided | Not provided | Not provided | Not provided | Not provided | N/A | Structural | 2013 | Banana River Lagoon | Not provided | Not provided | Not provided | 50% of Wet Detention Effciency Calculation in Table 5 and TA | yes | 114.444 | 359.119
1093 | City of Cocoa Beach | Banana River | B | BR3-5, BR7 | 0.59 | 0.64 | 0.021085 | 8.652 | 1.4197 | 0.18243 | 0.029935 | 1200 | Residential, Medium Density-Two-five dwellingunits per acre | CB-18 | 3rd St South S Bioretention | 4.0745 | CB-18 | 3rd St South S Bioretention | City of Cocoa Beach | Not provided | 3rd St. South S Bioretention | Not provided. | Grass Swales without Swale Blocks or Raised Culverts | Completed | 2013 |  |  | Outside Model Boundary | Not provided | Not provided | Not provided | Not provided | Not provided | N/A | Structural | 2013 | Banana River Lagoon | Not provided | Not provided | Not provided | 50% of Wet Detention Effciency Calculation in Table 5 and TA | yes | 103.4719 | 85.328
1094 | City of Cocoa Beach | Banana River | B | BR3-5, BR7 | 0.59 | 0.64 | 0.042633 | 8.652 | 1.4197 | 0.36886 | 0.060527 | 1210 | Fixed Single Family Units | CB-18 | 3rd St South S Bioretention | 4.0745 | CB-18 | 3rd St South S Bioretention | City of Cocoa Beach | Not provided | 3rd St. South S Bioretention | Not provided. | Grass Swales without Swale Blocks or Raised Culverts | Completed | 2013 |  |  | Outside Model Boundary | Not provided | Not provided | Not provided | Not provided | Not provided | N/A | Structural | 2013 | Banana River Lagoon | Not provided | Not provided | Not provided | 50% of Wet Detention Effciency Calculation in Table 5 and TA | yes | 75.0384 | 172.5288
1095 | City of Cocoa Beach | Banana River | B | BR3-5, BR7 | 0.59 | 0.64 | 0.058611 | 8.652 | 1.4197 | 0.5071 | 0.083212 | 1210 | Fixed Single Family Units | CB-18 | 3rd St South S Bioretention | 4.0745 | CB-18 | 3rd St South S Bioretention | City of Cocoa Beach | Not provided | 3rd St. South S Bioretention | Not provided. | Grass Swales without Swale Blocks or Raised Culverts | Completed | 2013 |  |  | Outside Model Boundary | Not provided | Not provided | Not provided | Not provided | Not provided | N/A | Structural | 2013 | Banana River Lagoon | Not provided | Not provided | Not provided | 50% of Wet Detention Effciency Calculation in Table 5 and TA | yes | 89.8128 | 237.1889
1096 | City of Cocoa Beach | Banana River | B | BR3-5, BR7 | 0.59 | 0.64 | 0.056933 | 8.652 | 1.4197 | 0.49258 | 0.08083 | 1210 | Fixed Single Family Units | CB-18 | 3rd St South S Bioretention | 4.0745 | CB-18 | 3rd St South S Bioretention | City of Cocoa Beach | Not provided | 3rd St. South S Bioretention | Not provided. | Grass Swales without Swale Blocks or Raised Culverts | Completed | 2013 |  |  | Outside Model Boundary | Not provided | Not provided | Not provided | Not provided | Not provided | N/A | Structural | 2013 | Banana River Lagoon | Not provided | Not provided | Not provided | 50% of Wet Detention Effciency Calculation in Table 5 and TA | yes | 88.8397 | 230.3982
1097 | City of Cocoa Beach | Banana River | B | BR3-5, BR7 | 0.59 | 0.64 | 0.048452 | 8.652 | 1.4197 | 0.4192 | 0.068789 | 1210 | Fixed Single Family Units | CB-18 | 3rd St South S Bioretention | 4.0745 | CB-18 | 3rd St South S Bioretention | City of Cocoa Beach | Not provided | 3rd St. South S Bioretention | Not provided. | Grass Swales without Swale Blocks or Raised Culverts | Completed | 2013 |  |  | Outside Model Boundary | Not provided | Not provided | Not provided | Not provided | Not provided | N/A | Structural | 2013 | Banana River Lagoon | Not provided | Not provided | Not provided | 50% of Wet Detention Effciency Calculation in Table 5 and TA | yes | 68.5657 | 196.0764
1098 | City of Cocoa Beach | Banana River | B | BR3-5, BR7 | 0.59 | 0.64 | 0.25984 | 8.0018 | 1.1771 | 2.0792 | 0.30586 | 1390 | High Density Under Construction | CB-18 | 3rd St South S Bioretention | 4.0745 | CB-18 | 3rd St South S Bioretention | City of Cocoa Beach | Not provided | 3rd St. South S Bioretention | Not provided. | Grass Swales without Swale Blocks or Raised Culverts | Completed | 2013 |  |  | Outside Model Boundary | Not provided | Not provided | Not provided | Not provided | Not provided | N/A | Structural | 2013 | Banana River Lagoon | Not provided | Not provided | Not provided | 50% of Wet Detention Effciency Calculation in Table 5 and TA | yes | 141.5185 | 1051.5287
1099 | City of Cocoa Beach | Banana River | B | BR3-5, BR7 | 0.59 | 0.64 | 0.082776 | 8.0018 | 1.1771 | 0.66235 | 0.097437 | 1210 | Fixed Single Family Units | CB-18 | 3rd St South S Bioretention | 4.0745 | CB-18 | 3rd St South S Bioretention | City of Cocoa Beach | Not provided | 3rd St. South S Bioretention | Not provided. | Grass Swales without Swale Blocks or Raised Culverts | Completed | 2013 |  |  | Outside Model Boundary | Not provided | Not provided | Not provided | Not provided | Not provided | N/A | Structural | 2013 | Banana River Lagoon | Not provided | Not provided | Not provided | 50% of Wet Detention Effciency Calculation in Table 5 and TA | yes | 79.9394 | 334.9809
1100 | City of Cocoa Beach | Banana River | B | BR3-5, BR7 | 0.59 | 0.64 | 0.096453 | 8.0018 | 1.1771 | 0.7718 | 0.11354 | 1210 | Fixed Single Family Units | CB-18 | 3rd St South S Bioretention | 4.0745 | CB-18 | 3rd St South S Bioretention | City of Cocoa Beach | Not provided | 3rd St. South S Bioretention | Not provided. | Grass Swales without Swale Blocks or Raised Culverts | Completed | 2013 |  |  | Outside Model Boundary | Not provided | Not provided | Not provided | Not provided | Not provided | N/A | Structural | 2013 | Banana River Lagoon | Not provided | Not provided | Not provided | 50% of Wet Detention Effciency Calculation in Table 5 and TA | yes | 91.1291 | 390.3306
1101 | City of Cocoa Beach | Banana River | B | BR3-5, BR7 | 0.59 | 0.64 | 0.10008 | 8.0018 | 1.1771 | 0.80082 | 0.11781 | 1210 | Fixed Single Family Units | CB-18 | 3rd St South S Bioretention | 4.0745 | CB-18 | 3rd St South S Bioretention | City of Cocoa Beach | Not provided | 3rd St. South S Bioretention | Not provided. | Grass Swales without Swale Blocks or Raised Culverts | Completed | 2013 |  |  | Outside Model Boundary | Not provided | Not provided | Not provided | Not provided | Not provided | N/A | Structural | 2013 | Banana River Lagoon | Not provided | Not provided | Not provided | 50% of Wet Detention Effciency Calculation in Table 5 and TA | yes | 92.0759 | 405.0105
1102 | City of Cocoa Beach | Banana River | B | BR3-5, BR7 | 0.59 | 0.64 | 0.075938 | 8.0018 | 1.1771 | 0.60764 | 0.089388 | 1210 | Fixed Single Family Units | CB-18 | 3rd St South S Bioretention | 4.0745 | CB-18 | 3rd St South S Bioretention | City of Cocoa Beach | Not provided | 3rd St. South S Bioretention | Not provided. | Grass Swales without Swale Blocks or Raised Culverts | Completed | 2013 |  |  | Outside Model Boundary | Not provided | Not provided | Not provided | Not provided | Not provided | N/A | Structural | 2013 | Banana River Lagoon | Not provided | Not provided | Not provided | 50% of Wet Detention Effciency Calculation in Table 5 and TA | yes | 84.9382 | 307.3083
1103 | City of Cocoa Beach | Banana River | B | BR3-5, BR7 | 0.59 | 0.64 | 0.0079093 | 8.9028 | 1.5078 | 0.070415 | 0.011926 | 1200 | Residential, Medium Density-Two-five dwellingunits per acre | CB-18 | 3rd St South S Bioretention | 4.0745 | CB-18 | 3rd St South S Bioretention | City of Cocoa Beach | Not provided | 3rd St. South S Bioretention | Not provided. | Grass Swales without Swale Blocks or Raised Culverts | Completed | 2013 |  |  | Outside Model Boundary | Not provided | Not provided | Not provided | Not provided | Not provided | N/A | Structural | 2013 | Banana River Lagoon | Not provided | Not provided | Not provided | 50% of Wet Detention Effciency Calculation in Table 5 and TA | yes | 25.699 | 32.0078
1104 | City of Cocoa Beach | Banana River | B | BR3-5, BR7 | 0.59 | 0.64 | 0.18219 | 8.9028 | 1.5078 | 1.622 | 0.2747 | 1300 | Residential, High Density | CB-18 | 3rd St South S Bioretention | 4.0745 | CB-18 | 3rd St South S Bioretention | City of Cocoa Beach | Not provided | 3rd St. South S Bioretention | Not provided. | Grass Swales without Swale Blocks or Raised Culverts | Completed | 2013 |  |  | Outside Model Boundary | Not provided | Not provided | Not provided | Not provided | Not provided | N/A | Structural | 2013 | Banana River Lagoon | Not provided | Not provided | Not provided | 50% of Wet Detention Effciency Calculation in Table 5 and TA | yes | 227.7581 | 737.2944
1105 | Natural Lands | Banana River | B | BR3-5, BR7 | 0.59 | 0.64 | 0.094272 | 8.9028 | 1.5078 | 0.83928 | 0.14214 | 4340 | Hardwood Conifer Mixed | CB-18 | 3rd St South S Bioretention | 4.0745 | CB-18 | 3rd St South S Bioretention | City of Cocoa Beach | Not provided | 3rd St. South S Bioretention | Not provided. | Grass Swales without Swale Blocks or Raised Culverts | Completed | 2013 |  |  | Outside Model Boundary | Not provided | Not provided | Not provided | Not provided | Not provided | N/A | Structural | 2013 | Banana River Lagoon | Not provided | Not provided | Not provided | 50% of Wet Detention Effciency Calculation in Table 5 and TA | yes | 102.7776 | 381.5041
1106 | City of Cocoa Beach | Banana River | B | BR3-5, BR7 | 0.59 | 0.64 | 0.0025613 | 8.9028 | 1.5078 | 0.022803 | 0.0038619 | 1200 | Residential, Medium Density-Two-five dwellingunits per acre | CB-18 | 3rd St South S Bioretention | 4.0745 | CB-18 | 3rd St South S Bioretention | City of Cocoa Beach | Not provided | 3rd St. South S Bioretention | Not provided. | Grass Swales without Swale Blocks or Raised Culverts | Completed | 2013 |  |  | Outside Model Boundary | Not provided | Not provided | Not provided | Not provided | Not provided | N/A | Structural | 2013 | Banana River Lagoon | Not provided | Not provided | Not provided | 50% of Wet Detention Effciency Calculation in Table 5 and TA | yes | 19.8598 | 10.3653
1107 | City of Cocoa Beach | Banana River | B | BR3-5, BR7 | 0.59 | 0.64 | 0.08007 | 8.9028 | 1.5078 | 0.71285 | 0.12073 | 1210 | Fixed Single Family Units | CB-18 | 3rd St South S Bioretention | 4.0745 | CB-18 | 3rd St South S Bioretention | City of Cocoa Beach | Not provided | 3rd St. South S Bioretention | Not provided. | Grass Swales without Swale Blocks or Raised Culverts | Completed | 2013 |  |  | Outside Model Boundary | Not provided | Not provided | Not provided | Not provided | Not provided | N/A | Structural | 2013 | Banana River Lagoon | Not provided | Not provided | Not provided | 50% of Wet Detention Effciency Calculation in Table 5 and TA | yes | 73.1836 | 324.0333
1108 | City of Cocoa Beach | Banana River | B | BR3-5, BR7 | 0.59 | 0.64 | 0.0068704 | 8.9028 | 1.5078 | 0.061166 | 0.010359 | 1210 | Fixed Single Family Units | CB-18 | 3rd St South S Bioretention | 4.0745 | CB-18 | 3rd St South S Bioretention | City of Cocoa Beach | Not provided | 3rd St. South S Bioretention | Not provided. | Grass Swales without Swale Blocks or Raised Culverts | Completed | 2013 |  |  | Outside Model Boundary | Not provided | Not provided | Not provided | Not provided | Not provided | N/A | Structural | 2013 | Banana River Lagoon | Not provided | Not provided | Not provided | 50% of Wet Detention Effciency Calculation in Table 5 and TA | yes | 35.2587 | 27.8036
1109 | City of Cocoa Beach | Banana River | B | BR3-5, BR7 | 0.59 | 0.64 | 0.053905 | 8.9028 | 1.5078 | 0.47991 | 0.081278 | 1210 | Fixed Single Family Units | CB-18 | 3rd St South S Bioretention | 4.0745 | CB-18 | 3rd St South S Bioretention | City of Cocoa Beach | Not provided | 3rd St. South S Bioretention | Not provided. | Grass Swales without Swale Blocks or Raised Culverts | Completed | 2013 |  |  | Outside Model Boundary | Not provided | Not provided | Not provided | Not provided | Not provided | N/A | Structural | 2013 | Banana River Lagoon | Not provided | Not provided | Not provided | 50% of Wet Detention Effciency Calculation in Table 5 and TA | yes | 59.1663 | 218.1472
1110 | City of Cocoa Beach | Banana River | B | BR3-5, BR7 | 0.59 | 0.64 | 0.023337 | 8.696 | 1.4258 | 0.20294 | 0.033274 | 1300 | Residential, High Density | CB-18 | 3rd St South S Bioretention | 4.0745 | CB-18 | 3rd St South S Bioretention | City of Cocoa Beach | Not provided | 3rd St. South S Bioretention | Not provided. | Grass Swales without Swale Blocks or Raised Culverts | Completed | 2013 |  |  | Outside Model Boundary | Not provided | Not provided | Not provided | Not provided | Not provided | N/A | Structural | 2013 | Banana River Lagoon | Not provided | Not provided | Not provided | 50% of Wet Detention Effciency Calculation in Table 5 and TA | yes | 43.9383 | 94.4416
1111 | Natural Lands | Banana River | B | BR3-5, BR7 | 0.59 | 0.64 | 0.0063263 | 8.696 | 1.4258 | 0.055014 | 0.00902 | 4340 | Hardwood Conifer Mixed | CB-18 | 3rd St South S Bioretention | 4.0745 | CB-18 | 3rd St South S Bioretention | City of Cocoa Beach | Not provided | 3rd St. South S Bioretention | Not provided. | Grass Swales without Swale Blocks or Raised Culverts | Completed | 2013 |  |  | Outside Model Boundary | Not provided | Not provided | Not provided | Not provided | Not provided | N/A | Structural | 2013 | Banana River Lagoon | Not provided | Not provided | Not provided | 50% of Wet Detention Effciency Calculation in Table 5 and TA | yes | 24.5195 | 25.6018
1112 | City of Cocoa Beach | Banana River | B | BR3-5, BR7 | 0.59 | 0.64 | 0.0012485 | 8.696 | 1.4258 | 0.010857 | 0.0017801 | 1200 | Residential, Medium Density-Two-five dwellingunits per acre | CB-18 | 3rd St South S Bioretention | 4.0745 | CB-18 | 3rd St South S Bioretention | City of Cocoa Beach | Not provided | 3rd St. South S Bioretention | Not provided. | Grass Swales without Swale Blocks or Raised Culverts | Completed | 2013 |  |  | Outside Model Boundary | Not provided | Not provided | Not provided | Not provided | Not provided | N/A | Structural | 2013 | Banana River Lagoon | Not provided | Not provided | Not provided | 50% of Wet Detention Effciency Calculation in Table 5 and TA | yes | 8.9987 | 5.0526
1113 | City of Cocoa Beach | Banana River | B | BR3-5, BR7 | 0.59 | 0.64 | 0.0085818 | 8.696 | 1.4258 | 0.074627 | 0.012236 | 1210 | Fixed Single Family Units | CB-18 | 3rd St South S Bioretention | 4.0745 | CB-18 | 3rd St South S Bioretention | City of Cocoa Beach | Not provided | 3rd St. South S Bioretention | Not provided. | Grass Swales without Swale Blocks or Raised Culverts | Completed | 2013 |  |  | Outside Model Boundary | Not provided | Not provided | Not provided | Not provided | Not provided | N/A | Structural | 2013 | Banana River Lagoon | Not provided | Not provided | Not provided | 50% of Wet Detention Effciency Calculation in Table 5 and TA | yes | 44.9889 | 34.7292
1114 | City of Cocoa Beach | Banana River | B | BR3-5, BR7 | 0.59 | 0.64 | 0.017501 | 8.696 | 1.4258 | 0.15219 | 0.024952 | 1210 | Fixed Single Family Units | CB-18 | 3rd St South S Bioretention | 4.0745 | CB-18 | 3rd St South S Bioretention | City of Cocoa Beach | Not provided | 3rd St. South S Bioretention | Not provided. | Grass Swales without Swale Blocks or Raised Culverts | Completed | 2013 |  |  | Outside Model Boundary | Not provided | Not provided | Not provided | Not provided | Not provided | N/A | Structural | 2013 | Banana River Lagoon | Not provided | Not provided | Not provided | 50% of Wet Detention Effciency Calculation in Table 5 and TA | yes | 50.4178 | 70.8228
1115 | City of Cocoa Beach | Banana River | B | BR3-5, BR7 | 0.59 | 0.64 | 0.002434 | 7.9931 | 1.1737 | 0.019455 | 0.0028568 | 1390 | High Density Under Construction | CB-18 | 3rd St South S Bioretention | 4.0745 | CB-18 | 3rd St South S Bioretention | City of Cocoa Beach | Not provided | 3rd St. South S Bioretention | Not provided. | Grass Swales without Swale Blocks or Raised Culverts | Completed | 2013 |  |  | Outside Model Boundary | Not provided | Not provided | Not provided | Not provided | Not provided | N/A | Structural | 2013 | Banana River Lagoon | Not provided | Not provided | Not provided | 50% of Wet Detention Effciency Calculation in Table 5 and TA | yes | 27.361 | 9.8501
1116 | City of Cocoa Beach | Banana River | B | BR3-5, BR7 | 0.59 | 0.64 | 0.0025821 | 7.9931 | 1.1737 | 0.020639 | 0.0030306 | 1210 | Fixed Single Family Units | CB-18 | 3rd St South S Bioretention | 4.0745 | CB-18 | 3rd St South S Bioretention | City of Cocoa Beach | Not provided | 3rd St. South S Bioretention | Not provided. | Grass Swales without Swale Blocks or Raised Culverts | Completed | 2013 |  |  | Outside Model Boundary | Not provided | Not provided | Not provided | Not provided | Not provided | N/A | Structural | 2013 | Banana River Lagoon | Not provided | Not provided | Not provided | 50% of Wet Detention Effciency Calculation in Table 5 and TA | yes | 20.5182 | 10.4493
1117 | City of Cocoa Beach | Banana River | B | BR3-5, BR7 | 0.59 | 0.64 | 0.0052286 | 7.9931 | 1.1737 | 0.041792 | 0.0061368 | 1210 | Fixed Single Family Units | CB-18 | 3rd St South S Bioretention | 4.0745 | CB-18 | 3rd St South S Bioretention | City of Cocoa Beach | Not provided | 3rd St. South S Bioretention | Not provided. | Grass Swales without Swale Blocks or Raised Culverts | Completed | 2013 |  |  | Outside Model Boundary | Not provided | Not provided | Not provided | Not provided | Not provided | N/A | Structural | 2013 | Banana River Lagoon | Not provided | Not provided | Not provided | 50% of Wet Detention Effciency Calculation in Table 5 and TA | yes | 39.7249 | 21.1592
1118 | City of Cocoa Beach | Banana River | B | BR3-5, BR7 | 0.59 | 0.64 | 0.19598 | 8.7597 | 1.4195 | 1.7168 | 0.27819 | 1390 | High Density Under Construction | CB-18 | 3rd St South S Bioretention | 4.0745 | CB-18 | 3rd St South S Bioretention | City of Cocoa Beach | Not provided | 3rd St. South S Bioretention | Not provided. | Grass Swales without Swale Blocks or Raised Culverts | Completed | 2013 |  |  | Outside Model Boundary | Not provided | Not provided | Not provided | Not provided | Not provided | N/A | Structural | 2013 | Banana River Lagoon | Not provided | Not provided | Not provided | 50% of Wet Detention Effciency Calculation in Table 5 and TA | yes | 120.7992 | 793.1183
1119 | City of Cocoa Beach | Banana River | B | BR3-5, BR7 | 0.59 | 0.64 | 0.072339 | 8.7597 | 1.4195 | 0.63367 | 0.10268 | 1300 | Residential, High Density | CB-18 | 3rd St South S Bioretention | 4.0745 | CB-18 | 3rd St South S Bioretention | City of Cocoa Beach | Not provided | 3rd St. South S Bioretention | Not provided. | Grass Swales without Swale Blocks or Raised Culverts | Completed | 2013 |  |  | Outside Model Boundary | Not provided | Not provided | Not provided | Not provided | Not provided | N/A | Structural | 2013 | Banana River Lagoon | Not provided | Not provided | Not provided | 50% of Wet Detention Effciency Calculation in Table 5 and TA | yes | 115.0455 | 292.7474
1120 | City of Cocoa Beach | Banana River | B | BR3-5, BR7 | 0.59 | 0.64 | 0.14446 | 8.7597 | 1.4195 | 1.2654 | 0.20505 | 1210 | Fixed Single Family Units | CB-18 | 3rd St South S Bioretention | 4.0745 | CB-18 | 3rd St South S Bioretention | City of Cocoa Beach | Not provided | 3rd St. South S Bioretention | Not provided. | Grass Swales without Swale Blocks or Raised Culverts | Completed | 2013 |  |  | Outside Model Boundary | Not provided | Not provided | Not provided | Not provided | Not provided | N/A | Structural | 2013 | Banana River Lagoon | Not provided | Not provided | Not provided | 50% of Wet Detention Effciency Calculation in Table 5 and TA | yes | 104.3335 | 584.5908
1121 | City of Cocoa Beach | Banana River | B | BR3-5, BR7 | 0.59 | 0.64 | 0.025778 | 8.7597 | 1.4195 | 0.22581 | 0.036591 | 1210 | Fixed Single Family Units | CB-18 | 3rd St South S Bioretention | 4.0745 | CB-18 | 3rd St South S Bioretention | City of Cocoa Beach | Not provided | 3rd St. South S Bioretention | Not provided. | Grass Swales without Swale Blocks or Raised Culverts | Completed | 2013 |  |  | Outside Model Boundary | Not provided | Not provided | Not provided | Not provided | Not provided | N/A | Structural | 2013 | Banana River Lagoon | Not provided | Not provided | Not provided | 50% of Wet Detention Effciency Calculation in Table 5 and TA | yes | 67.5124 | 104.3196
1122 | City of Cocoa Beach | Banana River | B | BR3-5, BR7 | 0.59 | 0.64 | 0.10335 | 8.7597 | 1.4195 | 0.90531 | 0.1467 | 1210 | Fixed Single Family Units | CB-18 | 3rd St South S Bioretention | 4.0745 | CB-18 | 3rd St South S Bioretention | City of Cocoa Beach | Not provided | 3rd St. South S Bioretention | Not provided. | Grass Swales without Swale Blocks or Raised Culverts | Completed | 2013 |  |  | Outside Model Boundary | Not provided | Not provided | Not provided | Not provided | Not provided | N/A | Structural | 2013 | Banana River Lagoon | Not provided | Not provided | Not provided | 50% of Wet Detention Effciency Calculation in Table 5 and TA | yes | 93.973 | 418.2405
1123 | City of Cocoa Beach | Banana River | B | BR3-5, BR7 | 0.59 | 0.64 | 0.26125 | 9.8673 | 1.7833 | 2.5778 | 0.46589 | 1390 | High Density Under Construction | CB-18 | 3rd St South S Bioretention | 4.0745 | CB-18 | 3rd St South S Bioretention | City of Cocoa Beach | Not provided | 3rd St. South S Bioretention | Not provided. | Grass Swales without Swale Blocks or Raised Culverts | Completed | 2013 |  |  | Outside Model Boundary | Not provided | Not provided | Not provided | Not provided | Not provided | N/A | Structural | 2013 | Banana River Lagoon | Not provided | Not provided | Not provided | 50% of Wet Detention Effciency Calculation in Table 5 and TA | yes | 132.7263 | 1057.2278
1124 | City of Cocoa Beach | Banana River | B | BR3-5, BR7 | 0.59 | 0.64 | 0.019811 | 9.8673 | 1.7833 | 0.19548 | 0.035331 | 1300 | Residential, High Density | CB-18 | 3rd St South S Bioretention | 4.0745 | CB-18 | 3rd St South S Bioretention | City of Cocoa Beach | Not provided | 3rd St. South S Bioretention | Not provided. | Grass Swales without Swale Blocks or Raised Culverts | Completed | 2013 |  |  | Outside Model Boundary | Not provided | Not provided | Not provided | Not provided | Not provided | N/A | Structural | 2013 | Banana River Lagoon | Not provided | Not provided | Not provided | 50% of Wet Detention Effciency Calculation in Table 5 and TA | yes | 60.1116 | 80.1737
1125 | City of Cocoa Beach | Banana River | B | BR3-5, BR7 | 0.59 | 0.64 | 0.30716 | 9.5831 | 1.6953 | 2.9436 | 0.52073 | 1390 | High Density Under Construction | CB-18 | 3rd St South S Bioretention | 4.0745 | CB-18 | 3rd St South S Bioretention | City of Cocoa Beach | Not provided | 3rd St. South S Bioretention | Not provided. | Grass Swales without Swale Blocks or Raised Culverts | Completed | 2013 |  |  | Outside Model Boundary | Not provided | Not provided | Not provided | Not provided | Not provided | N/A | Structural | 2013 | Banana River Lagoon | Not provided | Not provided | Not provided | 50% of Wet Detention Effciency Calculation in Table 5 and TA | yes | 148.9041 | 1243.0425
1126 | FDOT District 5 | Banana River | B | BR3-5, BR7 | 0.59 | 0.64 | 3.7821e-05 | 8.652 | 1.4197 | 0.00032723 | 5.3696e-05 | 1300 | Residential, High Density | CB-18 | 3rd St South S Bioretention | 4.0745 | CB-18 | 3rd St South S Bioretention | City of Cocoa Beach | Not provided | 3rd St. South S Bioretention | Not provided. | Grass Swales without Swale Blocks or Raised Culverts | Completed | 2013 |  |  | Outside Model Boundary | Not provided | Not provided | Not provided | Not provided | Not provided | N/A | Structural | 2013 | Banana River Lagoon | Not provided | Not provided | Not provided | 50% of Wet Detention Effciency Calculation in Table 5 and TA | yes | 11.9138 | 0.15306
1127 | FDOT District 5 | Banana River | B | BR3-5, BR7 | 0.59 | 0.64 | 0.00012193 | 8.652 | 1.4197 | 0.0010549 | 0.00017311 | 1210 | Fixed Single Family Units | CB-18 | 3rd St South S Bioretention | 4.0745 | CB-18 | 3rd St South S Bioretention | City of Cocoa Beach | Not provided | 3rd St. South S Bioretention | Not provided. | Grass Swales without Swale Blocks or Raised Culverts | Completed | 2013 |  |  | Outside Model Boundary | Not provided | Not provided | Not provided | Not provided | Not provided | N/A | Structural | 2013 | Banana River Lagoon | Not provided | Not provided | Not provided | 50% of Wet Detention Effciency Calculation in Table 5 and TA | yes | 20.4794 | 0.49343
1128 | FDOT District 5 | Banana River | B | BR3-5, BR7 | 0.59 | 0.64 | 0.00020506 | 8.652 | 1.4197 | 0.0017742 | 0.00029113 | 1210 | Fixed Single Family Units | CB-18 | 3rd St South S Bioretention | 4.0745 | CB-18 | 3rd St South S Bioretention | City of Cocoa Beach | Not provided | 3rd St. South S Bioretention | Not provided. | Grass Swales without Swale Blocks or Raised Culverts | Completed | 2013 |  |  | Outside Model Boundary | Not provided | Not provided | Not provided | Not provided | Not provided | N/A | Structural | 2013 | Banana River Lagoon | Not provided | Not provided | Not provided | 50% of Wet Detention Effciency Calculation in Table 5 and TA | yes | 28.0177 | 0.82984
1129 | FDOT District 5 | Banana River | B | BR3-5, BR7 | 0.59 | 0.64 | 0.00024917 | 8.652 | 1.4197 | 0.0021559 | 0.00035376 | 1210 | Fixed Single Family Units | CB-18 | 3rd St South S Bioretention | 4.0745 | CB-18 | 3rd St South S Bioretention | City of Cocoa Beach | Not provided | 3rd St. South S Bioretention | Not provided. | Grass Swales without Swale Blocks or Raised Culverts | Completed | 2013 |  |  | Outside Model Boundary | Not provided | Not provided | Not provided | Not provided | Not provided | N/A | Structural | 2013 | Banana River Lagoon | Not provided | Not provided | Not provided | 50% of Wet Detention Effciency Calculation in Table 5 and TA | yes | 28.0438 | 1.0084
1130 | FDOT District 5 | Banana River | B | BR3-5, BR7 | 0.59 | 0.64 | 0.00021019 | 8.652 | 1.4197 | 0.0018186 | 0.00029842 | 1210 | Fixed Single Family Units | CB-18 | 3rd St South S Bioretention | 4.0745 | CB-18 | 3rd St South S Bioretention | City of Cocoa Beach | Not provided | 3rd St. South S Bioretention | Not provided. | Grass Swales without Swale Blocks or Raised Culverts | Completed | 2013 |  |  | Outside Model Boundary | Not provided | Not provided | Not provided | Not provided | Not provided | N/A | Structural | 2013 | Banana River Lagoon | Not provided | Not provided | Not provided | 50% of Wet Detention Effciency Calculation in Table 5 and TA | yes | 23.9709 | 0.85061
1131 | FDOT District 5 | Banana River | B | BR3-5, BR7 | 0.59 | 0.64 | 0.0012042 | 8.9028 | 1.5078 | 0.010721 | 0.0018158 | 1300 | Residential, High Density | CB-18 | 3rd St South S Bioretention | 4.0745 | CB-18 | 3rd St South S Bioretention | City of Cocoa Beach | Not provided | 3rd St. South S Bioretention | Not provided. | Grass Swales without Swale Blocks or Raised Culverts | Completed | 2013 |  |  | Outside Model Boundary | Not provided | Not provided | Not provided | Not provided | Not provided | N/A | Structural | 2013 | Banana River Lagoon | Not provided | Not provided | Not provided | 50% of Wet Detention Effciency Calculation in Table 5 and TA | yes | 90.2467 | 4.8734
1132 | FDOT District 5 | Banana River | B | BR3-5, BR7 | 0.59 | 0.64 | 1.5057e-05 | 8.9028 | 1.5078 | 0.00013405 | 2.2703e-05 | 1210 | Fixed Single Family Units | CB-18 | 3rd St South S Bioretention | 4.0745 | CB-18 | 3rd St South S Bioretention | City of Cocoa Beach | Not provided | 3rd St. South S Bioretention | Not provided. | Grass Swales without Swale Blocks or Raised Culverts | Completed | 2013 |  |  | Outside Model Boundary | Not provided | Not provided | Not provided | Not provided | Not provided | N/A | Structural | 2013 | Banana River Lagoon | Not provided | Not provided | Not provided | 50% of Wet Detention Effciency Calculation in Table 5 and TA | yes | 4.1047 | 0.060934
1133 | FDOT District 5 | Banana River | B | BR3-5, BR7 | 0.59 | 0.64 | 7.8587e-06 | 8.9028 | 1.5078 | 6.9964e-05 | 1.1849e-05 | 1210 | Fixed Single Family Units | CB-18 | 3rd St South S Bioretention | 4.0745 | CB-18 | 3rd St South S Bioretention | City of Cocoa Beach | Not provided | 3rd St. South S Bioretention | Not provided. | Grass Swales without Swale Blocks or Raised Culverts | Completed | 2013 |  |  | Outside Model Boundary | Not provided | Not provided | Not provided | Not provided | Not provided | N/A | Structural | 2013 | Banana River Lagoon | Not provided | Not provided | Not provided | 50% of Wet Detention Effciency Calculation in Table 5 and TA | yes | 5.7366 | 0.031803
1134 | FDOT District 5 | Banana River | B | BR3-5, BR7 | 0.59 | 0.64 | 4.1457e-05 | 8.696 | 1.4258 | 0.00036052 | 5.9109e-05 | 1210 | Fixed Single Family Units | CB-18 | 3rd St South S Bioretention | 4.0745 | CB-18 | 3rd St South S Bioretention | City of Cocoa Beach | Not provided | 3rd St. South S Bioretention | Not provided. | Grass Swales without Swale Blocks or Raised Culverts | Completed | 2013 |  |  | Outside Model Boundary | Not provided | Not provided | Not provided | Not provided | Not provided | N/A | Structural | 2013 | Banana River Lagoon | Not provided | Not provided | Not provided | 50% of Wet Detention Effciency Calculation in Table 5 and TA | yes | 8.8426 | 0.16777
1135 | FDOT District 5 | Banana River | B | BR3-5, BR7 | 0.59 | 0.64 | 3.9022e-05 | 8.696 | 1.4258 | 0.00033933 | 5.5636e-05 | 1210 | Fixed Single Family Units | CB-18 | 3rd St South S Bioretention | 4.0745 | CB-18 | 3rd St South S Bioretention | City of Cocoa Beach | Not provided | 3rd St. South S Bioretention | Not provided. | Grass Swales without Swale Blocks or Raised Culverts | Completed | 2013 |  |  | Outside Model Boundary | Not provided | Not provided | Not provided | Not provided | Not provided | N/A | Structural | 2013 | Banana River Lagoon | Not provided | Not provided | Not provided | 50% of Wet Detention Effciency Calculation in Table 5 and TA | yes | 7.6006 | 0.15791
1136 | FDOT District 5 | Banana River | B | BR3-5, BR7 | 0.59 | 0.64 | 0.044397 | 9.8673 | 1.7833 | 0.43808 | 0.079175 | 1390 | High Density Under Construction | CB-18 | 3rd St South S Bioretention | 4.0745 | CB-18 | 3rd St South S Bioretention | City of Cocoa Beach | Not provided | 3rd St. South S Bioretention | Not provided. | Grass Swales without Swale Blocks or Raised Culverts | Completed | 2013 |  |  | Outside Model Boundary | Not provided | Not provided | Not provided | Not provided | Not provided | N/A | Structural | 2013 | Banana River Lagoon | Not provided | Not provided | Not provided | 50% of Wet Detention Effciency Calculation in Table 5 and TA | yes | 87.9748 | 179.668
1137 | FDOT District 5 | Banana River | B | BR3-5, BR7 | 0.59 | 0.64 | 0.055947 | 9.8673 | 1.7833 | 0.55205 | 0.099773 | 1300 | Residential, High Density | CB-18 | 3rd St South S Bioretention | 4.0745 | CB-18 | 3rd St South S Bioretention | City of Cocoa Beach | Not provided | 3rd St. South S Bioretention | Not provided. | Grass Swales without Swale Blocks or Raised Culverts | Completed | 2013 |  |  | Outside Model Boundary | Not provided | Not provided | Not provided | Not provided | Not provided | N/A | Structural | 2013 | Banana River Lagoon | Not provided | Not provided | Not provided | 50% of Wet Detention Effciency Calculation in Table 5 and TA | yes | 105.2793 | 226.4097
1138 | FDOT District 5 | Banana River | B | BR3-5, BR7 | 0.59 | 0.64 | 0.035032 | 9.5831 | 1.6953 | 0.33571 | 0.059389 | 1390 | High Density Under Construction | CB-18 | 3rd St South S Bioretention | 4.0745 | CB-18 | 3rd St South S Bioretention | City of Cocoa Beach | Not provided | 3rd St. South S Bioretention | Not provided. | Grass Swales without Swale Blocks or Raised Culverts | Completed | 2013 |  |  | Outside Model Boundary | Not provided | Not provided | Not provided | Not provided | Not provided | N/A | Structural | 2013 | Banana River Lagoon | Not provided | Not provided | Not provided | 50% of Wet Detention Effciency Calculation in Table 5 and TA | yes | 101.8742 | 141.7692
1139 | FDOT District 5 | Banana River | B | BR3-5, BR7 | 0.59 | 0.64 | 0.07625 | 9.5831 | 1.6953 | 0.73071 | 0.12927 | 1300 | Residential, High Density | CB-18 | 3rd St South S Bioretention | 4.0745 | CB-18 | 3rd St South S Bioretention | City of Cocoa Beach | Not provided | 3rd St. South S Bioretention | Not provided. | Grass Swales without Swale Blocks or Raised Culverts | Completed | 2013 |  |  | Outside Model Boundary | Not provided | Not provided | Not provided | Not provided | Not provided | N/A | Structural | 2013 | Banana River Lagoon | Not provided | Not provided | Not provided | 50% of Wet Detention Effciency Calculation in Table 5 and TA | yes | 106.3762 | 308.5748
1140 | City of Cocoa Beach | Banana River | B | BR3-5, BR7 | 0.59 | 0.64 | 0.042595 | 9.2335 | 1.358 | 0.3933 | 0.057844 | 1210 | Fixed Single Family Units | CB-19 | Holiday Lane Bioretention | 5.654 | CB-19 | Holiday Lane Bioretention | City of Cocoa Beach | Not provided | Holiday Lane Bioretention | Not provided. | Grass Swales without Swale Blocks or Raised Culverts | Completed | 2013 | 34 | 7 | B | 5 | Not provided | $1,200 | Not provided | Not provided | N/A | Structural | 2013 | Banana River Lagoon | Not provided | Not provided | Not provided | 50% of Wet Detention Effciency Calculation in Table 5 and TA | yes | 68.1981 | 172.3765
1141 | City of Cocoa Beach | Banana River | B | BR3-5, BR7 | 0.59 | 0.64 | 0.12732 | 11.6255 | 1.5349 | 1.4801 | 0.19541 | 1450 | Tourist Services | CB-19 | Holiday Lane Bioretention | 5.654 | CB-19 | Holiday Lane Bioretention | City of Cocoa Beach | Not provided | Holiday Lane Bioretention | Not provided. | Grass Swales without Swale Blocks or Raised Culverts | Completed | 2013 | 34 | 7 | B | 5 | Not provided | $1,200 | Not provided | Not provided | N/A | Structural | 2013 | Banana River Lagoon | Not provided | Not provided | Not provided | 50% of Wet Detention Effciency Calculation in Table 5 and TA | yes | 121.0448 | 515.2361
1142 | City of Cocoa Beach | Banana River | B | BR3-5, BR7 | 0.59 | 0.64 | 0.069937 | 9.2289 | 1.3573 | 0.64545 | 0.094928 | 1210 | Fixed Single Family Units | CB-19 | Holiday Lane Bioretention | 5.654 | CB-19 | Holiday Lane Bioretention | City of Cocoa Beach | Not provided | Holiday Lane Bioretention | Not provided. | Grass Swales without Swale Blocks or Raised Culverts | Completed | 2013 | 34 | 7 | B | 5 | Not provided | $1,200 | Not provided | Not provided | N/A | Structural | 2013 | Banana River Lagoon | Not provided | Not provided | Not provided | 50% of Wet Detention Effciency Calculation in Table 5 and TA | yes | 68.3335 | 283.0264
1143 | City of Cocoa Beach | Banana River | B | BR3-5, BR7 | 0.59 | 0.64 | 0.10751 | 9.2289 | 1.3573 | 0.99222 | 0.14593 | 1210 | Fixed Single Family Units | CB-19 | Holiday Lane Bioretention | 5.654 | CB-19 | Holiday Lane Bioretention | City of Cocoa Beach | Not provided | Holiday Lane Bioretention | Not provided. | Grass Swales without Swale Blocks or Raised Culverts | Completed | 2013 | 34 | 7 | B | 5 | Not provided | $1,200 | Not provided | Not provided | N/A | Structural | 2013 | Banana River Lagoon | Not provided | Not provided | Not provided | 50% of Wet Detention Effciency Calculation in Table 5 and TA | yes | 83.5452 | 435.0864
1144 | City of Cocoa Beach | Banana River | B | BR3-5, BR7 | 0.59 | 0.64 | 0.078372 | 11.6204 | 1.5342 | 0.91072 | 0.12024 | 1400 | Commercial and Services | CB-19 | Holiday Lane Bioretention | 5.654 | CB-19 | Holiday Lane Bioretention | City of Cocoa Beach | Not provided | Holiday Lane Bioretention | Not provided. | Grass Swales without Swale Blocks or Raised Culverts | Completed | 2013 | 34 | 7 | B | 5 | Not provided | $1,200 | Not provided | Not provided | N/A | Structural | 2013 | Banana River Lagoon | Not provided | Not provided | Not provided | 50% of Wet Detention Effciency Calculation in Table 5 and TA | yes | 112.7051 | 317.1606
1145 | City of Cocoa Beach | Banana River | B | BR3-5, BR7 | 0.59 | 0.64 | 0.53939 | 11.6204 | 1.5342 | 6.2679 | 0.82753 | 1410 | Retail Sales and Services | CB-19 | Holiday Lane Bioretention | 5.654 | CB-19 | Holiday Lane Bioretention | City of Cocoa Beach | Not provided | Holiday Lane Bioretention | Not provided. | Grass Swales without Swale Blocks or Raised Culverts | Completed | 2013 | 34 | 7 | B | 5 | Not provided | $1,200 | Not provided | Not provided | N/A | Structural | 2013 | Banana River Lagoon | Not provided | Not provided | Not provided | 50% of Wet Detention Effciency Calculation in Table 5 and TA | yes | 187.3322 | 2182.8394
1146 | City of Cocoa Beach | Banana River | B | BR3-5, BR7 | 0.59 | 0.64 | 0.0021455 | 11.5796 | 1.5286 | 0.024843 | 0.0032796 | 1400 | Commercial and Services | CB-19 | Holiday Lane Bioretention | 5.654 | CB-19 | Holiday Lane Bioretention | City of Cocoa Beach | Not provided | Holiday Lane Bioretention | Not provided. | Grass Swales without Swale Blocks or Raised Culverts | Completed | 2013 | 34 | 7 | B | 5 | Not provided | $1,200 | Not provided | Not provided | N/A | Structural | 2013 | Banana River Lagoon | Not provided | Not provided | Not provided | 50% of Wet Detention Effciency Calculation in Table 5 and TA | yes | 100.3694 | 8.6824
1147 | City of Cocoa Beach | Banana River | B | BR3-5, BR7 | 0.59 | 0.64 | 0.47742 | 11.5796 | 1.5286 | 5.5284 | 0.7298 | 1410 | Retail Sales and Services | CB-19 | Holiday Lane Bioretention | 5.654 | CB-19 | Holiday Lane Bioretention | City of Cocoa Beach | Not provided | Holiday Lane Bioretention | Not provided. | Grass Swales without Swale Blocks or Raised Culverts | Completed | 2013 | 34 | 7 | B | 5 | Not provided | $1,200 | Not provided | Not provided | N/A | Structural | 2013 | Banana River Lagoon | Not provided | Not provided | Not provided | 50% of Wet Detention Effciency Calculation in Table 5 and TA | yes | 175.0735 | 1932.0672
1148 | City of Cocoa Beach | Banana River | B | BR3-5, BR7 | 0.59 | 0.64 | 0.033191 | 10.77 | 1.4723 | 0.35747 | 0.048869 | 1400 | Commercial and Services | CB-19 | Holiday Lane Bioretention | 5.654 | CB-19 | Holiday Lane Bioretention | City of Cocoa Beach | Not provided | Holiday Lane Bioretention | Not provided. | Grass Swales without Swale Blocks or Raised Culverts | Completed | 2013 | 34 | 7 | B | 5 | Not provided | $1,200 | Not provided | Not provided | N/A | Structural | 2013 | Banana River Lagoon | Not provided | Not provided | Not provided | 50% of Wet Detention Effciency Calculation in Table 5 and TA | yes | 51.0905 | 134.321
1149 | City of Cocoa Beach | Banana River | B | BR3-5, BR7 | 0.59 | 0.64 | 0.10088 | 10.77 | 1.4723 | 1.0865 | 0.14854 | 1450 | Tourist Services | CB-19 | Holiday Lane Bioretention | 5.654 | CB-19 | Holiday Lane Bioretention | City of Cocoa Beach | Not provided | Holiday Lane Bioretention | Not provided. | Grass Swales without Swale Blocks or Raised Culverts | Completed | 2013 | 34 | 7 | B | 5 | Not provided | $1,200 | Not provided | Not provided | N/A | Structural | 2013 | Banana River Lagoon | Not provided | Not provided | Not provided | 50% of Wet Detention Effciency Calculation in Table 5 and TA | yes | 81.7605 | 408.2664
1150 | City of Cocoa Beach | Banana River | B | BR3-5, BR7 | 0.59 | 0.64 | 0.087186 | 10.77 | 1.4723 | 0.93899 | 0.12837 | 1210 | Fixed Single Family Units | CB-19 | Holiday Lane Bioretention | 5.654 | CB-19 | Holiday Lane Bioretention | City of Cocoa Beach | Not provided | Holiday Lane Bioretention | Not provided. | Grass Swales without Swale Blocks or Raised Culverts | Completed | 2013 | 34 | 7 | B | 5 | Not provided | $1,200 | Not provided | Not provided | N/A | Structural | 2013 | Banana River Lagoon | Not provided | Not provided | Not provided | 50% of Wet Detention Effciency Calculation in Table 5 and TA | yes | 75.1967 | 352.8299
1151 | City of Cocoa Beach | Banana River | B | BR3-5, BR7 | 0.59 | 0.64 | 0.2519 | 9.2317 | 1.3577 | 2.3255 | 0.34202 | 1210 | Fixed Single Family Units | CB-19 | Holiday Lane Bioretention | 5.654 | CB-19 | Holiday Lane Bioretention | City of Cocoa Beach | Not provided | Holiday Lane Bioretention | Not provided. | Grass Swales without Swale Blocks or Raised Culverts | Completed | 2013 | 34 | 7 | B | 5 | Not provided | $1,200 | Not provided | Not provided | N/A | Structural | 2013 | Banana River Lagoon | Not provided | Not provided | Not provided | 50% of Wet Detention Effciency Calculation in Table 5 and TA | yes | 127.4274 | 1019.4184
1152 | City of Cocoa Beach | Banana River | B | BR3-5, BR7 | 0.59 | 0.64 | 0.093453 | 9.2317 | 1.3577 | 0.86272 | 0.12688 | 1210 | Fixed Single Family Units | CB-19 | Holiday Lane Bioretention | 5.654 | CB-19 | Holiday Lane Bioretention | City of Cocoa Beach | Not provided | Holiday Lane Bioretention | Not provided. | Grass Swales without Swale Blocks or Raised Culverts | Completed | 2013 | 34 | 7 | B | 5 | Not provided | $1,200 | Not provided | Not provided | N/A | Structural | 2013 | Banana River Lagoon | Not provided | Not provided | Not provided | 50% of Wet Detention Effciency Calculation in Table 5 and TA | yes | 87.0066 | 378.1891
1153 | City of Cocoa Beach | Banana River | B | BR3-5, BR7 | 0.59 | 0.64 | 0.017406 | 9.2317 | 1.3577 | 0.16069 | 0.023633 | 1210 | Fixed Single Family Units | CB-19 | Holiday Lane Bioretention | 5.654 | CB-19 | Holiday Lane Bioretention | City of Cocoa Beach | Not provided | Holiday Lane Bioretention | Not provided. | Grass Swales without Swale Blocks or Raised Culverts | Completed | 2013 | 34 | 7 | B | 5 | Not provided | $1,200 | Not provided | Not provided | N/A | Structural | 2013 | Banana River Lagoon | Not provided | Not provided | Not provided | 50% of Wet Detention Effciency Calculation in Table 5 and TA | yes | 37.9344 | 70.4408
1154 | City of Cocoa Beach | Banana River | B | BR3-5, BR7 | 0.59 | 0.64 | 0.020285 | 9.2317 | 1.3577 | 0.18726 | 0.027541 | 1210 | Fixed Single Family Units | CB-19 | Holiday Lane Bioretention | 5.654 | CB-19 | Holiday Lane Bioretention | City of Cocoa Beach | Not provided | Holiday Lane Bioretention | Not provided. | Grass Swales without Swale Blocks or Raised Culverts | Completed | 2013 | 34 | 7 | B | 5 | Not provided | $1,200 | Not provided | Not provided | N/A | Structural | 2013 | Banana River Lagoon | Not provided | Not provided | Not provided | 50% of Wet Detention Effciency Calculation in Table 5 and TA | yes | 45.8474 | 82.0889
1155 | City of Cocoa Beach | Banana River | B | BR3-5, BR7 | 0.59 | 0.64 | 0.3456 | 11.5585 | 1.5297 | 3.9947 | 0.52866 | 1410 | Retail Sales and Services | CB-19 | Holiday Lane Bioretention | 5.654 | CB-19 | Holiday Lane Bioretention | City of Cocoa Beach | Not provided | Holiday Lane Bioretention | Not provided. | Grass Swales without Swale Blocks or Raised Culverts | Completed | 2013 | 34 | 7 | B | 5 | Not provided | $1,200 | Not provided | Not provided | N/A | Structural | 2013 | Banana River Lagoon | Not provided | Not provided | Not provided | 50% of Wet Detention Effciency Calculation in Table 5 and TA | yes | 158.0381 | 1398.6114
1156 | City of Cocoa Beach | Banana River | B | BR3-5, BR7 | 0.59 | 0.64 | 0.072732 | 10.6608 | 1.464 | 0.77538 | 0.10648 | 1200 | Residential, Medium Density-Two-five dwellingunits per acre | CB-19 | Holiday Lane Bioretention | 5.654 | CB-19 | Holiday Lane Bioretention | City of Cocoa Beach | Not provided | Holiday Lane Bioretention | Not provided. | Grass Swales without Swale Blocks or Raised Culverts | Completed | 2013 | 34 | 7 | B | 5 | Not provided | $1,200 | Not provided | Not provided | N/A | Structural | 2013 | Banana River Lagoon | Not provided | Not provided | Not provided | 50% of Wet Detention Effciency Calculation in Table 5 and TA | yes | 90.477 | 294.3363
1157 | City of Cocoa Beach | Banana River | B | BR3-5, BR7 | 0.59 | 0.64 | 0.070601 | 10.6608 | 1.464 | 0.75266 | 0.10336 | 1400 | Commercial and Services | CB-19 | Holiday Lane Bioretention | 5.654 | CB-19 | Holiday Lane Bioretention | City of Cocoa Beach | Not provided | Holiday Lane Bioretention | Not provided. | Grass Swales without Swale Blocks or Raised Culverts | Completed | 2013 | 34 | 7 | B | 5 | Not provided | $1,200 | Not provided | Not provided | N/A | Structural | 2013 | Banana River Lagoon | Not provided | Not provided | Not provided | 50% of Wet Detention Effciency Calculation in Table 5 and TA | yes | 108.9086 | 285.7117
1158 | City of Cocoa Beach | Banana River | B | BR3-5, BR7 | 0.59 | 0.64 | 0.052132 | 10.6608 | 1.464 | 0.55577 | 0.076321 | 1210 | Fixed Single Family Units | CB-19 | Holiday Lane Bioretention | 5.654 | CB-19 | Holiday Lane Bioretention | City of Cocoa Beach | Not provided | Holiday Lane Bioretention | Not provided. | Grass Swales without Swale Blocks or Raised Culverts | Completed | 2013 | 34 | 7 | B | 5 | Not provided | $1,200 | Not provided | Not provided | N/A | Structural | 2013 | Banana River Lagoon | Not provided | Not provided | Not provided | 50% of Wet Detention Effciency Calculation in Table 5 and TA | yes | 72.5685 | 210.9702
1159 | City of Cocoa Beach | Banana River | B | BR3-5, BR7 | 0.59 | 0.64 | 0.015957 | 10.6608 | 1.464 | 0.17012 | 0.023361 | 1210 | Fixed Single Family Units | CB-19 | Holiday Lane Bioretention | 5.654 | CB-19 | Holiday Lane Bioretention | City of Cocoa Beach | Not provided | Holiday Lane Bioretention | Not provided. | Grass Swales without Swale Blocks or Raised Culverts | Completed | 2013 | 34 | 7 | B | 5 | Not provided | $1,200 | Not provided | Not provided | N/A | Structural | 2013 | Banana River Lagoon | Not provided | Not provided | Not provided | 50% of Wet Detention Effciency Calculation in Table 5 and TA | yes | 46.3967 | 64.5765
1160 | City of Cocoa Beach | Banana River | B | BR3-5, BR7 | 0.59 | 0.64 | 0.29615 | 10.6608 | 1.464 | 3.1572 | 0.43356 | 1410 | Retail Sales and Services | CB-19 | Holiday Lane Bioretention | 5.654 | CB-19 | Holiday Lane Bioretention | City of Cocoa Beach | Not provided | Holiday Lane Bioretention | Not provided. | Grass Swales without Swale Blocks or Raised Culverts | Completed | 2013 | 34 | 7 | B | 5 | Not provided | $1,200 | Not provided | Not provided | N/A | Structural | 2013 | Banana River Lagoon | Not provided | Not provided | Not provided | 50% of Wet Detention Effciency Calculation in Table 5 and TA | yes | 137.5417 | 1198.4633
1161 | City of Cocoa Beach | Banana River | B | BR3-5, BR7 | 0.59 | 0.64 | 3.5121e-05 | 11.6204 | 1.5342 | 0.00040812 | 5.3882e-05 | 1400 | Commercial and Services | CB-19 | Holiday Lane Bioretention | 5.654 | CB-19 | Holiday Lane Bioretention | City of Cocoa Beach | Not provided | Holiday Lane Bioretention | Not provided. | Grass Swales without Swale Blocks or Raised Culverts | Completed | 2013 | 34 | 7 | B | 5 | Not provided | $1,200 | Not provided | Not provided | N/A | Structural | 2013 | Banana River Lagoon | Not provided | Not provided | Not provided | 50% of Wet Detention Effciency Calculation in Table 5 and TA | yes | 3.042 | 0.14213
1162 | City of Cocoa Beach | Banana River | B | BR3-5, BR7 | 0.59 | 0.64 | 0.072688 | 11.3509 | 1.4975 | 0.82508 | 0.10885 | 1400 | Commercial and Services | CB-19 | Holiday Lane Bioretention | 5.654 | CB-19 | Holiday Lane Bioretention | City of Cocoa Beach | Not provided | Holiday Lane Bioretention | Not provided. | Grass Swales without Swale Blocks or Raised Culverts | Completed | 2013 | 34 | 7 | B | 5 | Not provided | $1,200 | Not provided | Not provided | N/A | Structural | 2013 | Banana River Lagoon | Not provided | Not provided | Not provided | 50% of Wet Detention Effciency Calculation in Table 5 and TA | yes | 93.7731 | 294.1593
1163 | City of Cocoa Beach | Banana River | B | BR3-5, BR7 | 0.59 | 0.64 | 0.26127 | 11.3509 | 1.4975 | 2.9657 | 0.39124 | 1450 | Tourist Services | CB-19 | Holiday Lane Bioretention | 5.654 | CB-19 | Holiday Lane Bioretention | City of Cocoa Beach | Not provided | Holiday Lane Bioretention | Not provided. | Grass Swales without Swale Blocks or Raised Culverts | Completed | 2013 | 34 | 7 | B | 5 | Not provided | $1,200 | Not provided | Not provided | N/A | Structural | 2013 | Banana River Lagoon | Not provided | Not provided | Not provided | 50% of Wet Detention Effciency Calculation in Table 5 and TA | yes | 140.2983 | 1057.3274
1164 | City of Cocoa Beach | Banana River | B | BR3-5, BR7 | 0.59 | 0.64 | 0.013257 | 10.2572 | 1.4164 | 0.13598 | 0.018777 | 1210 | Fixed Single Family Units | CB-19 | Holiday Lane Bioretention | 5.654 | CB-19 | Holiday Lane Bioretention | City of Cocoa Beach | Not provided | Holiday Lane Bioretention | Not provided. | Grass Swales without Swale Blocks or Raised Culverts | Completed | 2013 | 34 | 7 | B | 5 | Not provided | $1,200 | Not provided | Not provided | N/A | Structural | 2013 | Banana River Lagoon | Not provided | Not provided | Not provided | 50% of Wet Detention Effciency Calculation in Table 5 and TA | yes | 32.9078 | 53.6493
1165 | City of Cocoa Beach | Banana River | B | BR3-5, BR7 | 0.59 | 0.64 | 0.11548 | 10.2572 | 1.4164 | 1.1845 | 0.16356 | 1410 | Retail Sales and Services | CB-19 | Holiday Lane Bioretention | 5.654 | CB-19 | Holiday Lane Bioretention | City of Cocoa Beach | Not provided | Holiday Lane Bioretention | Not provided. | Grass Swales without Swale Blocks or Raised Culverts | Completed | 2013 | 34 | 7 | B | 5 | Not provided | $1,200 | Not provided | Not provided | N/A | Structural | 2013 | Banana River Lagoon | Not provided | Not provided | Not provided | 50% of Wet Detention Effciency Calculation in Table 5 and TA | yes | 90.8782 | 467.3153
1166 | City of Cocoa Beach | Banana River | B | BR3-5, BR7 | 0.59 | 0.64 | 0.078329 | 11.4678 | 1.5134 | 0.89826 | 0.11854 | 1400 | Commercial and Services | CB-19 | Holiday Lane Bioretention | 5.654 | CB-19 | Holiday Lane Bioretention | City of Cocoa Beach | Not provided | Holiday Lane Bioretention | Not provided. | Grass Swales without Swale Blocks or Raised Culverts | Completed | 2013 | 34 | 7 | B | 5 | Not provided | $1,200 | Not provided | Not provided | N/A | Structural | 2013 | Banana River Lagoon | Not provided | Not provided | Not provided | 50% of Wet Detention Effciency Calculation in Table 5 and TA | yes | 180.5995 | 316.9867
1167 | City of Cocoa Beach | Banana River | B | BR3-5, BR7 | 0.59 | 0.64 | 0.43486 | 11.4678 | 1.5134 | 4.9869 | 0.65811 | 1410 | Retail Sales and Services | CB-19 | Holiday Lane Bioretention | 5.654 | CB-19 | Holiday Lane Bioretention | City of Cocoa Beach | Not provided | Holiday Lane Bioretention | Not provided. | Grass Swales without Swale Blocks or Raised Culverts | Completed | 2013 | 34 | 7 | B | 5 | Not provided | $1,200 | Not provided | Not provided | N/A | Structural | 2013 | Banana River Lagoon | Not provided | Not provided | Not provided | 50% of Wet Detention Effciency Calculation in Table 5 and TA | yes | 167.8485 | 1759.8127
1168 | City of Cocoa Beach | Banana River | B | BR3-5, BR7 | 0.59 | 0.64 | 0.00074609 | 11.6068 | 1.5323 | 0.0086598 | 0.0011433 | 1400 | Commercial and Services | CB-19 | Holiday Lane Bioretention | 5.654 | CB-19 | Holiday Lane Bioretention | City of Cocoa Beach | Not provided | Holiday Lane Bioretention | Not provided. | Grass Swales without Swale Blocks or Raised Culverts | Completed | 2013 | 34 | 7 | B | 5 | Not provided | $1,200 | Not provided | Not provided | N/A | Structural | 2013 | Banana River Lagoon | Not provided | Not provided | Not provided | 50% of Wet Detention Effciency Calculation in Table 5 and TA | yes | 35.5878 | 3.0193
1169 | City of Cocoa Beach | Banana River | B | BR3-5, BR7 | 0.59 | 0.64 | 0.041451 | 11.6068 | 1.5323 | 0.48111 | 0.063517 | 1410 | Retail Sales and Services | CB-19 | Holiday Lane Bioretention | 5.654 | CB-19 | Holiday Lane Bioretention | City of Cocoa Beach | Not provided | Holiday Lane Bioretention | Not provided. | Grass Swales without Swale Blocks or Raised Culverts | Completed | 2013 | 34 | 7 | B | 5 | Not provided | $1,200 | Not provided | Not provided | N/A | Structural | 2013 | Banana River Lagoon | Not provided | Not provided | Not provided | 50% of Wet Detention Effciency Calculation in Table 5 and TA | yes | 62.018 | 167.7457
1170 | City of Cocoa Beach | Banana River | B | BR3-5, BR7 | 0.59 | 0.64 | 0.00047787 | 11.6068 | 1.5323 | 0.0055466 | 0.00073226 | 1430 | Professional Services | CB-19 | Holiday Lane Bioretention | 5.654 | CB-19 | Holiday Lane Bioretention | City of Cocoa Beach | Not provided | Holiday Lane Bioretention | Not provided. | Grass Swales without Swale Blocks or Raised Culverts | Completed | 2013 | 34 | 7 | B | 5 | Not provided | $1,200 | Not provided | Not provided | N/A | Structural | 2013 | Banana River Lagoon | Not provided | Not provided | Not provided | 50% of Wet Detention Effciency Calculation in Table 5 and TA | yes | 6.7882 | 1.9339
1171 | City of Cocoa Beach | Banana River | B | BR3-5, BR7 | 0.59 | 0.64 | 0.0010637 | 10.6999 | 1.4671 | 0.011382 | 0.0015605 | 1200 | Residential, Medium Density-Two-five dwellingunits per acre | CB-19 | Holiday Lane Bioretention | 5.654 | CB-19 | Holiday Lane Bioretention | City of Cocoa Beach | Not provided | Holiday Lane Bioretention | Not provided. | Grass Swales without Swale Blocks or Raised Culverts | Completed | 2013 | 34 | 7 | B | 5 | Not provided | $1,200 | Not provided | Not provided | N/A | Structural | 2013 | Banana River Lagoon | Not provided | Not provided | Not provided | 50% of Wet Detention Effciency Calculation in Table 5 and TA | yes | 9.9558 | 4.3047
1172 | City of Cocoa Beach | Banana River | B | BR3-5, BR7 | 0.59 | 0.64 | 0.14993 | 10.6999 | 1.4671 | 1.6042 | 0.21995 | 1400 | Commercial and Services | CB-19 | Holiday Lane Bioretention | 5.654 | CB-19 | Holiday Lane Bioretention | City of Cocoa Beach | Not provided | Holiday Lane Bioretention | Not provided. | Grass Swales without Swale Blocks or Raised Culverts | Completed | 2013 | 34 | 7 | B | 5 | Not provided | $1,200 | Not provided | Not provided | N/A | Structural | 2013 | Banana River Lagoon | Not provided | Not provided | Not provided | 50% of Wet Detention Effciency Calculation in Table 5 and TA | yes | 160.0194 | 606.7382
1173 | City of Cocoa Beach | Banana River | B | BR3-5, BR7 | 0.59 | 0.64 | 0.22621 | 10.6999 | 1.4671 | 2.4204 | 0.33186 | 1450 | Tourist Services | CB-19 | Holiday Lane Bioretention | 5.654 | CB-19 | Holiday Lane Bioretention | City of Cocoa Beach | Not provided | Holiday Lane Bioretention | Not provided. | Grass Swales without Swale Blocks or Raised Culverts | Completed | 2013 | 34 | 7 | B | 5 | Not provided | $1,200 | Not provided | Not provided | N/A | Structural | 2013 | Banana River Lagoon | Not provided | Not provided | Not provided | 50% of Wet Detention Effciency Calculation in Table 5 and TA | yes | 125.7086 | 915.4211
1174 | City of Cocoa Beach | Banana River | B | BR3-5, BR7 | 0.59 | 0.64 | 0.045614 | 10.6999 | 1.4671 | 0.48807 | 0.066918 | 1210 | Fixed Single Family Units | CB-19 | Holiday Lane Bioretention | 5.654 | CB-19 | Holiday Lane Bioretention | City of Cocoa Beach | Not provided | Holiday Lane Bioretention | Not provided. | Grass Swales without Swale Blocks or Raised Culverts | Completed | 2013 | 34 | 7 | B | 5 | Not provided | $1,200 | Not provided | Not provided | N/A | Structural | 2013 | Banana River Lagoon | Not provided | Not provided | Not provided | 50% of Wet Detention Effciency Calculation in Table 5 and TA | yes | 66.4025 | 184.5935
1175 | City of Cocoa Beach | Banana River | B | BR3-5, BR7 | 0.59 | 0.64 | 0.17897 | 10.6999 | 1.4671 | 1.9149 | 0.26256 | 1210 | Fixed Single Family Units | CB-19 | Holiday Lane Bioretention | 5.654 | CB-19 | Holiday Lane Bioretention | City of Cocoa Beach | Not provided | Holiday Lane Bioretention | Not provided. | Grass Swales without Swale Blocks or Raised Culverts | Completed | 2013 | 34 | 7 | B | 5 | Not provided | $1,200 | Not provided | Not provided | N/A | Structural | 2013 | Banana River Lagoon | Not provided | Not provided | Not provided | 50% of Wet Detention Effciency Calculation in Table 5 and TA | yes | 121.5273 | 724.2603
1176 | City of Cocoa Beach | Banana River | B | BR3-5, BR7 | 0.59 | 0.64 | 0.015983 | 10.6999 | 1.4671 | 0.17102 | 0.023448 | 1210 | Fixed Single Family Units | CB-19 | Holiday Lane Bioretention | 5.654 | CB-19 | Holiday Lane Bioretention | City of Cocoa Beach | Not provided | Holiday Lane Bioretention | Not provided. | Grass Swales without Swale Blocks or Raised Culverts | Completed | 2013 | 34 | 7 | B | 5 | Not provided | $1,200 | Not provided | Not provided | N/A | Structural | 2013 | Banana River Lagoon | Not provided | Not provided | Not provided | 50% of Wet Detention Effciency Calculation in Table 5 and TA | yes | 45.4497 | 64.6823
1177 | City of Cocoa Beach | Banana River | B | BR3-5, BR7 | 0.59 | 0.64 | 0.0041711 | 11.2117 | 1.4785 | 0.046765 | 0.0061668 | 1450 | Tourist Services | CB-19 | Holiday Lane Bioretention | 5.654 | CB-19 | Holiday Lane Bioretention | City of Cocoa Beach | Not provided | Holiday Lane Bioretention | Not provided. | Grass Swales without Swale Blocks or Raised Culverts | Completed | 2013 | 34 | 7 | B | 5 | Not provided | $1,200 | Not provided | Not provided | N/A | Structural | 2013 | Banana River Lagoon | Not provided | Not provided | Not provided | 50% of Wet Detention Effciency Calculation in Table 5 and TA | yes | 23.4247 | 16.8797
1178 | City of Cocoa Beach | Banana River | B | BR3-5, BR7 | 0.59 | 0.64 | 0.11063 | 11.6234 | 1.5346 | 1.2859 | 0.16977 | 1400 | Commercial and Services | CB-19 | Holiday Lane Bioretention | 5.654 | CB-19 | Holiday Lane Bioretention | City of Cocoa Beach | Not provided | Holiday Lane Bioretention | Not provided. | Grass Swales without Swale Blocks or Raised Culverts | Completed | 2013 | 34 | 7 | B | 5 | Not provided | $1,200 | Not provided | Not provided | N/A | Structural | 2013 | Banana River Lagoon | Not provided | Not provided | Not provided | 50% of Wet Detention Effciency Calculation in Table 5 and TA | yes | 117.9339 | 447.6893
1179 | City of Cocoa Beach | Banana River | B | BR3-5, BR7 | 0.59 | 0.64 | 0.50714 | 11.6234 | 1.5346 | 5.8947 | 0.77825 | 1450 | Tourist Services | CB-19 | Holiday Lane Bioretention | 5.654 | CB-19 | Holiday Lane Bioretention | City of Cocoa Beach | Not provided | Holiday Lane Bioretention | Not provided. | Grass Swales without Swale Blocks or Raised Culverts | Completed | 2013 | 34 | 7 | B | 5 | Not provided | $1,200 | Not provided | Not provided | N/A | Structural | 2013 | Banana River Lagoon | Not provided | Not provided | Not provided | 50% of Wet Detention Effciency Calculation in Table 5 and TA | yes | 182.1187 | 2052.3107
1180 | FDOT District 5 | Banana River | B | BR3-5, BR7 | 0.59 | 0.64 | 0.069726 | 10.5118 | 1.3831 | 0.73294 | 0.096439 | 8140 | Roads and Highways | CB-19 | Holiday Lane Bioretention | 5.654 | CB-19 | Holiday Lane Bioretention | City of Cocoa Beach | Not provided | Holiday Lane Bioretention | Not provided. | Grass Swales without Swale Blocks or Raised Culverts | Completed | 2013 | 34 | 7 | B | 5 | Not provided | $1,200 | Not provided | Not provided | N/A | Structural | 2013 | Banana River Lagoon | Not provided | Not provided | Not provided | 50% of Wet Detention Effciency Calculation in Table 5 and TA | yes | 111.3511 | 282.1695
1181 | FDOT District 5 | Banana River | B | BR3-5, BR7 | 0.59 | 0.64 | 0.081572 | 11.5796 | 1.5286 | 0.94457 | 0.12469 | 1400 | Commercial and Services | CB-19 | Holiday Lane Bioretention | 5.654 | CB-19 | Holiday Lane Bioretention | City of Cocoa Beach | Not provided | Holiday Lane Bioretention | Not provided. | Grass Swales without Swale Blocks or Raised Culverts | Completed | 2013 | 34 | 7 | B | 5 | Not provided | $1,200 | Not provided | Not provided | N/A | Structural | 2013 | Banana River Lagoon | Not provided | Not provided | Not provided | 50% of Wet Detention Effciency Calculation in Table 5 and TA | yes | 112.717 | 330.111
1182 | FDOT District 5 | Banana River | B | BR3-5, BR7 | 0.59 | 0.64 | 0.00874 | 11.5796 | 1.5286 | 0.10121 | 0.01336 | 8140 | Roads and Highways | CB-19 | Holiday Lane Bioretention | 5.654 | CB-19 | Holiday Lane Bioretention | City of Cocoa Beach | Not provided | Holiday Lane Bioretention | Not provided. | Grass Swales without Swale Blocks or Raised Culverts | Completed | 2013 | 34 | 7 | B | 5 | Not provided | $1,200 | Not provided | Not provided | N/A | Structural | 2013 | Banana River Lagoon | Not provided | Not provided | Not provided | 50% of Wet Detention Effciency Calculation in Table 5 and TA | yes | 101.9653 | 35.3697
1183 | FDOT District 5 | Banana River | B | BR3-5, BR7 | 0.59 | 0.64 | 0.00049863 | 8.1031 | 1.0815 | 0.0040405 | 0.00053929 | 1400 | Commercial and Services | CB-19 | Holiday Lane Bioretention | 5.654 | CB-19 | Holiday Lane Bioretention | City of Cocoa Beach | Not provided | Holiday Lane Bioretention | Not provided. | Grass Swales without Swale Blocks or Raised Culverts | Completed | 2013 | 34 | 7 | B | 5 | Not provided | $1,200 | Not provided | Not provided | N/A | Structural | 2013 | Banana River Lagoon | Not provided | Not provided | Not provided | 50% of Wet Detention Effciency Calculation in Table 5 and TA | yes | 10.0563 | 2.0179
1184 | FDOT District 5 | Banana River | B | BR3-5, BR7 | 0.59 | 0.64 | 0.010087 | 8.1031 | 1.0815 | 0.081737 | 0.010909 | 8140 | Roads and Highways | CB-19 | Holiday Lane Bioretention | 5.654 | CB-19 | Holiday Lane Bioretention | City of Cocoa Beach | Not provided | Holiday Lane Bioretention | Not provided. | Grass Swales without Swale Blocks or Raised Culverts | Completed | 2013 | 34 | 7 | B | 5 | Not provided | $1,200 | Not provided | Not provided | N/A | Structural | 2013 | Banana River Lagoon | Not provided | Not provided | Not provided | 50% of Wet Detention Effciency Calculation in Table 5 and TA | yes | 27.199 | 40.8207
1185 | FDOT District 5 | Banana River | B | BR3-5, BR7 | 0.59 | 0.64 | 0.0052759 | 11.6204 | 1.5342 | 0.061309 | 0.0080943 | 1400 | Commercial and Services | CB-19 | Holiday Lane Bioretention | 5.654 | CB-19 | Holiday Lane Bioretention | City of Cocoa Beach | Not provided | Holiday Lane Bioretention | Not provided. | Grass Swales without Swale Blocks or Raised Culverts | Completed | 2013 | 34 | 7 | B | 5 | Not provided | $1,200 | Not provided | Not provided | N/A | Structural | 2013 | Banana River Lagoon | Not provided | Not provided | Not provided | 50% of Wet Detention Effciency Calculation in Table 5 and TA | yes | 18.3523 | 21.351
1186 | FDOT District 5 | Banana River | B | BR3-5, BR7 | 0.59 | 0.64 | 0.0067169 | 11.3509 | 1.4975 | 0.076243 | 0.010058 | 1400 | Commercial and Services | CB-19 | Holiday Lane Bioretention | 5.654 | CB-19 | Holiday Lane Bioretention | City of Cocoa Beach | Not provided | Holiday Lane Bioretention | Not provided. | Grass Swales without Swale Blocks or Raised Culverts | Completed | 2013 | 34 | 7 | B | 5 | Not provided | $1,200 | Not provided | Not provided | N/A | Structural | 2013 | Banana River Lagoon | Not provided | Not provided | Not provided | 50% of Wet Detention Effciency Calculation in Table 5 and TA | yes | 21.1405 | 27.1824
1187 | FDOT District 5 | Banana River | B | BR3-5, BR7 | 0.59 | 0.64 | 0.0048616 | 11.3509 | 1.4975 | 0.055184 | 0.00728 | 8140 | Roads and Highways | CB-19 | Holiday Lane Bioretention | 5.654 | CB-19 | Holiday Lane Bioretention | City of Cocoa Beach | Not provided | Holiday Lane Bioretention | Not provided. | Grass Swales without Swale Blocks or Raised Culverts | Completed | 2013 | 34 | 7 | B | 5 | Not provided | $1,200 | Not provided | Not provided | N/A | Structural | 2013 | Banana River Lagoon | Not provided | Not provided | Not provided | 50% of Wet Detention Effciency Calculation in Table 5 and TA | yes | 18.066 | 19.6742
1188 | FDOT District 5 | Banana River | B | BR3-5, BR7 | 0.59 | 0.64 | 0.002398 | 10.7516 | 1.4158 | 0.025783 | 0.0033951 | 8140 | Roads and Highways | CB-19 | Holiday Lane Bioretention | 5.654 | CB-19 | Holiday Lane Bioretention | City of Cocoa Beach | Not provided | Holiday Lane Bioretention | Not provided. | Grass Swales without Swale Blocks or Raised Culverts | Completed | 2013 | 34 | 7 | B | 5 | Not provided | $1,200 | Not provided | Not provided | N/A | Structural | 2013 | Banana River Lagoon | Not provided | Not provided | Not provided | 50% of Wet Detention Effciency Calculation in Table 5 and TA | yes | 14.8803 | 9.7044
1189 | FDOT District 5 | Banana River | B | BR3-5, BR7 | 0.59 | 0.64 | 0.038371 | 10.6419 | 1.4008 | 0.40834 | 0.053752 | 8140 | Roads and Highways | CB-19 | Holiday Lane Bioretention | 5.654 | CB-19 | Holiday Lane Bioretention | City of Cocoa Beach | Not provided | Holiday Lane Bioretention | Not provided. | Grass Swales without Swale Blocks or Raised Culverts | Completed | 2013 | 34 | 7 | B | 5 | Not provided | $1,200 | Not provided | Not provided | N/A | Structural | 2013 | Banana River Lagoon | Not provided | Not provided | Not provided | 50% of Wet Detention Effciency Calculation in Table 5 and TA | yes | 106.2757 | 155.2838
1190 | FDOT District 5 | Banana River | B | BR3-5, BR7 | 0.59 | 0.64 | 0.071929 | 11.4678 | 1.5134 | 0.82487 | 0.10886 | 1400 | Commercial and Services | CB-19 | Holiday Lane Bioretention | 5.654 | CB-19 | Holiday Lane Bioretention | City of Cocoa Beach | Not provided | Holiday Lane Bioretention | Not provided. | Grass Swales without Swale Blocks or Raised Culverts | Completed | 2013 | 34 | 7 | B | 5 | Not provided | $1,200 | Not provided | Not provided | N/A | Structural | 2013 | Banana River Lagoon | Not provided | Not provided | Not provided | 50% of Wet Detention Effciency Calculation in Table 5 and TA | yes | 112.3933 | 291.0861
1191 | FDOT District 5 | Banana River | B | BR3-5, BR7 | 0.59 | 0.64 | 0.032646 | 11.4678 | 1.5134 | 0.37438 | 0.049407 | 8140 | Roads and Highways | CB-19 | Holiday Lane Bioretention | 5.654 | CB-19 | Holiday Lane Bioretention | City of Cocoa Beach | Not provided | Holiday Lane Bioretention | Not provided. | Grass Swales without Swale Blocks or Raised Culverts | Completed | 2013 | 34 | 7 | B | 5 | Not provided | $1,200 | Not provided | Not provided | N/A | Structural | 2013 | Banana River Lagoon | Not provided | Not provided | Not provided | 50% of Wet Detention Effciency Calculation in Table 5 and TA | yes | 105.1694 | 132.1145
1192 | FDOT District 5 | Banana River | B | BR3-5, BR7 | 0.59 | 0.64 | 0.00052558 | 8.1072 | 1.0824 | 0.0042609 | 0.0005689 | 1400 | Commercial and Services | CB-19 | Holiday Lane Bioretention | 5.654 | CB-19 | Holiday Lane Bioretention | City of Cocoa Beach | Not provided | Holiday Lane Bioretention | Not provided. | Grass Swales without Swale Blocks or Raised Culverts | Completed | 2013 | 34 | 7 | B | 5 | Not provided | $1,200 | Not provided | Not provided | N/A | Structural | 2013 | Banana River Lagoon | Not provided | Not provided | Not provided | 50% of Wet Detention Effciency Calculation in Table 5 and TA | yes | 23.5421 | 2.1269
1193 | FDOT District 5 | Banana River | B | BR3-5, BR7 | 0.59 | 0.64 | 0.10055 | 8.1072 | 1.0824 | 0.81521 | 0.10884 | 8140 | Roads and Highways | CB-19 | Holiday Lane Bioretention | 5.654 | CB-19 | Holiday Lane Bioretention | City of Cocoa Beach | Not provided | Holiday Lane Bioretention | Not provided. | Grass Swales without Swale Blocks or Raised Culverts | Completed | 2013 | 34 | 7 | B | 5 | Not provided | $1,200 | Not provided | Not provided | N/A | Structural | 2013 | Banana River Lagoon | Not provided | Not provided | Not provided | 50% of Wet Detention Effciency Calculation in Table 5 and TA | yes | 116.0652 | 406.9283
1194 | FDOT District 5 | Banana River | B | BR3-5, BR7 | 0.59 | 0.64 | 0.0567 | 11.6068 | 1.5323 | 0.65811 | 0.086883 | 1400 | Commercial and Services | CB-19 | Holiday Lane Bioretention | 5.654 | CB-19 | Holiday Lane Bioretention | City of Cocoa Beach | Not provided | Holiday Lane Bioretention | Not provided. | Grass Swales without Swale Blocks or Raised Culverts | Completed | 2013 | 34 | 7 | B | 5 | Not provided | $1,200 | Not provided | Not provided | N/A | Structural | 2013 | Banana River Lagoon | Not provided | Not provided | Not provided | 50% of Wet Detention Effciency Calculation in Table 5 and TA | yes | 112.562 | 229.4571
1195 | FDOT District 5 | Banana River | B | BR3-5, BR7 | 0.59 | 0.64 | 0.0029109 | 11.6068 | 1.5323 | 0.033786 | 0.0044605 | 8140 | Roads and Highways | CB-19 | Holiday Lane Bioretention | 5.654 | CB-19 | Holiday Lane Bioretention | City of Cocoa Beach | Not provided | Holiday Lane Bioretention | Not provided. | Grass Swales without Swale Blocks or Raised Culverts | Completed | 2013 | 34 | 7 | B | 5 | Not provided | $1,200 | Not provided | Not provided | N/A | Structural | 2013 | Banana River Lagoon | Not provided | Not provided | Not provided | 50% of Wet Detention Effciency Calculation in Table 5 and TA | yes | 77.27 | 11.78
1196 | City of Cocoa Beach | Banana River | B | BR3-5, BR7 | 0.59 | 0.64 | 0.21205 | 10.5255 | 1.9529 | 2.2319 | 0.41411 | 1300 | Residential, High Density | CB-02 | Ocean Beach Blvd Bioretention/Exfiltration | 122.3461 | CB-2 | Ocean Beach Blvd Bioretention/Exfiltration | [24 empty] | 167.4729 | 858.1268
1197 | City of Cocoa Beach | Banana River | B | BR3-5, BR7 | 0.59 | 0.64 | 0.13669 | 10.5255 | 1.9529 | 1.4387 | 0.26694 | 1890 | Other Recreational(Riding stables, go-carttracks, skeet ranges, etc) | CB-02 | Ocean Beach Blvd Bioretention/Exfiltration | 122.3461 | CB-2 | Ocean Beach Blvd Bioretention/Exfiltration | [24 empty] | 134.7788 | 553.1664
1198 | City of Cocoa Beach | Banana River | B | BR3-5, BR7 | 0.59 | 0.64 | 0.063737 | 10.5255 | 1.9529 | 0.67086 | 0.12447 | 1750 | Governmental | CB-02 | Ocean Beach Blvd Bioretention/Exfiltration | 122.3461 | CB-2 | Ocean Beach Blvd Bioretention/Exfiltration | [24 empty] | 83.5575 | 257.934
1199 | City of Cocoa Beach | Banana River | B | BR3-5, BR7 | 0.59 | 0.64 | 0.20529 | 10.5255 | 1.9529 | 2.1608 | 0.40091 | 1300 | Residential, High Density | CB-02 | Ocean Beach Blvd Bioretention/Exfiltration | 122.3461 | CB-2 | Ocean Beach Blvd Bioretention/Exfiltration | [24 empty] | 115.61 | 830.7728
1200 | City of Cocoa Beach | Banana River | B | BR3-5, BR7 | 0.59 | 0.64 | 0.032462 | 9.145 | 1.3451 | 0.29686 | 0.043666 | 1200 | Residential, Medium Density-Two-five dwellingunits per acre | CB-02 | Ocean Beach Blvd Bioretention/Exfiltration | 122.3461 | CB-2 | Ocean Beach Blvd Bioretention/Exfiltration | [24 empty] | 47.4189 | 131.3689
1201 | City of Cocoa Beach | Banana River | B | BR3-5, BR7 | 0.59 | 0.64 | 0.00022951 | 9.145 | 1.3451 | 0.0020989 | 0.00030872 | 1210 | Fixed Single Family Units | CB-02 | Ocean Beach Blvd Bioretention/Exfiltration | 122.3461 | CB-2 | Ocean Beach Blvd Bioretention/Exfiltration | [24 empty] | 8.4729 | 0.9288
1202 | City of Cocoa Beach | Banana River | B | BR3-5, BR7 | 0.59 | 0.64 | 0.056786 | 9.145 | 1.3451 | 0.5193 | 0.076384 | 1210 | Fixed Single Family Units | CB-02 | Ocean Beach Blvd Bioretention/Exfiltration | 122.3461 | CB-2 | Ocean Beach Blvd Bioretention/Exfiltration | [24 empty] | 82.9054 | 229.8028
1203 | City of Cocoa Beach | Banana River | B | BR3-5, BR7 | 0.59 | 0.64 | 0.092379 | 10.7306 | 2.0287 | 0.99128 | 0.18741 | 1300 | Residential, High Density | CB-02 | Ocean Beach Blvd Bioretention/Exfiltration | 122.3461 | CB-2 | Ocean Beach Blvd Bioretention/Exfiltration | [24 empty] | 111.8153 | 373.8459
1204 | City of Cocoa Beach | Banana River | B | BR3-5, BR7 | 0.59 | 0.64 | 0.090006 | 10.7306 | 2.0287 | 0.96581 | 0.1826 | 1890 | Other Recreational(Riding stables, go-carttracks, skeet ranges, etc) | CB-02 | Ocean Beach Blvd Bioretention/Exfiltration | 122.3461 | CB-2 | Ocean Beach Blvd Bioretention/Exfiltration | [24 empty] | 110.3362 | 364.241
1205 | City of Cocoa Beach | Banana River | B | BR3-5, BR7 | 0.59 | 0.64 | 0.020155 | 10.7306 | 2.0287 | 0.21628 | 0.040889 | 1210 | Fixed Single Family Units | CB-02 | Ocean Beach Blvd Bioretention/Exfiltration | 122.3461 | CB-2 | Ocean Beach Blvd Bioretention/Exfiltration | [24 empty] | 68.8417 | 81.5661
1206 | City of Cocoa Beach | Banana River | B | BR3-5, BR7 | 0.59 | 0.64 | 0.049733 | 10.7306 | 2.0287 | 0.53367 | 0.10089 | 1750 | Governmental | CB-02 | Ocean Beach Blvd Bioretention/Exfiltration | 122.3461 | CB-2 | Ocean Beach Blvd Bioretention/Exfiltration | [24 empty] | 102.5445 | 201.2638
1207 | City of Cocoa Beach | Banana River | B | BR3-5, BR7 | 0.59 | 0.64 | 0.19848 | 10.7306 | 2.0287 | 2.1298 | 0.40266 | 1300 | Residential, High Density | CB-02 | Ocean Beach Blvd Bioretention/Exfiltration | 122.3461 | CB-2 | Ocean Beach Blvd Bioretention/Exfiltration | [24 empty] | 113.9276 | 803.233
1208 | City of Cocoa Beach | Banana River | B | BR3-5, BR7 | 0.59 | 0.64 | 0.15187 | 10.7306 | 2.0287 | 1.6297 | 0.3081 | 1300 | Residential, High Density | CB-02 | Ocean Beach Blvd Bioretention/Exfiltration | 122.3461 | CB-2 | Ocean Beach Blvd Bioretention/Exfiltration | [24 empty] | 100.5534 | 614.5982
1209 | City of Cocoa Beach | Banana River | B | BR3-5, BR7 | 0.59 | 0.64 | 0.047567 | 9.1522 | 1.3462 | 0.43534 | 0.064034 | 1210 | Fixed Single Family Units | CB-02 | Ocean Beach Blvd Bioretention/Exfiltration | 122.3461 | CB-2 | Ocean Beach Blvd Bioretention/Exfiltration | [24 empty] | 57.5374 | 192.496
1210 | City of Cocoa Beach | Banana River | B | BR3-5, BR7 | 0.59 | 0.64 | 0.12921 | 9.1522 | 1.3462 | 1.1826 | 0.17394 | 1210 | Fixed Single Family Units | CB-02 | Ocean Beach Blvd Bioretention/Exfiltration | 122.3461 | CB-2 | Ocean Beach Blvd Bioretention/Exfiltration | [24 empty] | 92.332 | 522.9001
1211 | City of Cocoa Beach | Banana River | B | BR3-5, BR7 | 0.59 | 0.64 | 0.075159 | 9.1522 | 1.3462 | 0.68787 | 0.10118 | 1210 | Fixed Single Family Units | CB-02 | Ocean Beach Blvd Bioretention/Exfiltration | 122.3461 | CB-2 | Ocean Beach Blvd Bioretention/Exfiltration | [24 empty] | 72.1424 | 304.1588
1212 | City of Cocoa Beach | Banana River | B | BR3-5, BR7 | 0.59 | 0.64 | 0.061471 | 9.1522 | 1.3462 | 0.5626 | 0.082752 | 1210 | Fixed Single Family Units | CB-02 | Ocean Beach Blvd Bioretention/Exfiltration | 122.3461 | CB-2 | Ocean Beach Blvd Bioretention/Exfiltration | [24 empty] | 79.709 | 248.764
1213 | City of Cocoa Beach | Banana River | B | BR3-5, BR7 | 0.59 | 0.64 | 0.19239 | 9.1522 | 1.3462 | 1.7608 | 0.259 | 1210 | Fixed Single Family Units | CB-02 | Ocean Beach Blvd Bioretention/Exfiltration | 122.3461 | CB-2 | Ocean Beach Blvd Bioretention/Exfiltration | [24 empty] | 112.1081 | 778.5772
1214 | City of Cocoa Beach | Banana River | B | BR3-5, BR7 | 0.59 | 0.64 | 0.11196 | 9.1522 | 1.3462 | 1.0247 | 0.15073 | 1210 | Fixed Single Family Units | CB-02 | Ocean Beach Blvd Bioretention/Exfiltration | 122.3461 | CB-2 | Ocean Beach Blvd Bioretention/Exfiltration | [24 empty] | 88.1824 | 453.1038
1215 | City of Cocoa Beach | Banana River | B | BR3-5, BR7 | 0.59 | 0.64 | 0.13444 | 9.7955 | 1.6437 | 1.3169 | 0.22097 | 1200 | Residential, Medium Density-Two-five dwellingunits per acre | CB-02 | Ocean Beach Blvd Bioretention/Exfiltration | 122.3461 | CB-2 | Ocean Beach Blvd Bioretention/Exfiltration | [24 empty] | 128.0049 | 544.0523
1216 | City of Cocoa Beach | Banana River | B | BR3-5, BR7 | 0.59 | 0.64 | 0.10581 | 9.7955 | 1.6437 | 1.0364 | 0.17391 | 1300 | Residential, High Density | CB-02 | Ocean Beach Blvd Bioretention/Exfiltration | 122.3461 | CB-2 | Ocean Beach Blvd Bioretention/Exfiltration | [24 empty] | 117.8159 | 428.1823
1217 | City of Cocoa Beach | Banana River | B | BR3-5, BR7 | 0.59 | 0.64 | 0.014815 | 9.7955 | 1.6437 | 0.14512 | 0.024352 | 1210 | Fixed Single Family Units | CB-02 | Ocean Beach Blvd Bioretention/Exfiltration | 122.3461 | CB-2 | Ocean Beach Blvd Bioretention/Exfiltration | [24 empty] | 68.3378 | 59.9559
1218 | City of Cocoa Beach | Banana River | B | BR3-5, BR7 | 0.59 | 0.64 | 0.19208 | 8.7171 | 1.1823 | 1.6744 | 0.2271 | 1450 | Tourist Services | CB-02 | Ocean Beach Blvd Bioretention/Exfiltration | 122.3461 | CB-2 | Ocean Beach Blvd Bioretention/Exfiltration | [24 empty] | 131.2659 | 777.3193
1219 | City of Cocoa Beach | Banana River | B | BR3-5, BR7 | 0.59 | 0.64 | 0.064349 | 11.4375 | 2.1782 | 0.73599 | 0.14016 | 1200 | Residential, Medium Density-Two-five dwellingunits per acre | CB-02 | Ocean Beach Blvd Bioretention/Exfiltration | 122.3461 | CB-2 | Ocean Beach Blvd Bioretention/Exfiltration | [24 empty] | 101.3647 | 260.4111
1220 | City of Cocoa Beach | Banana River | B | BR3-5, BR7 | 0.59 | 0.64 | 0.21908 | 11.4375 | 2.1782 | 2.5057 | 0.47719 | 1300 | Residential, High Density | CB-02 | Ocean Beach Blvd Bioretention/Exfiltration | 122.3461 | CB-2 | Ocean Beach Blvd Bioretention/Exfiltration | [24 empty] | 135.966 | 886.5732
1221 | City of Cocoa Beach | Banana River | B | BR3-5, BR7 | 0.59 | 0.64 | 0.012968 | 11.4375 | 2.1782 | 0.14832 | 0.028246 | 1400 | Commercial and Services | CB-02 | Ocean Beach Blvd Bioretention/Exfiltration | 122.3461 | CB-2 | Ocean Beach Blvd Bioretention/Exfiltration | [24 empty] | 28.998 | 52.4781
1222 | City of Cocoa Beach | Banana River | B | BR3-5, BR7 | 0.59 | 0.64 | 0.014404 | 11.4375 | 2.1782 | 0.16475 | 0.031375 | 1330 | Residential, High density; Multiple Dwelling Units, Low Rise <Two stories or less> | CB-02 | Ocean Beach Blvd Bioretention/Exfiltration | 122.3461 | CB-2 | Ocean Beach Blvd Bioretention/Exfiltration | [24 empty] | 44.6025 | 58.2914
1223 | City of Cocoa Beach | Banana River | B | BR3-5, BR7 | 0.59 | 0.64 | 0.012389 | 11.4375 | 2.1782 | 0.1417 | 0.026985 | 1330 | Residential, High density; Multiple Dwelling Units, Low Rise <Two stories or less> | CB-02 | Ocean Beach Blvd Bioretention/Exfiltration | 122.3461 | CB-2 | Ocean Beach Blvd Bioretention/Exfiltration | [24 empty] | 31.8883 | 50.1365
1224 | City of Cocoa Beach | Banana River | B | BR3-5, BR7 | 0.59 | 0.64 | 0.006389 | 11.4375 | 2.1782 | 0.073074 | 0.013916 | 1330 | Residential, High density; Multiple Dwelling Units, Low Rise <Two stories or less> | CB-02 | Ocean Beach Blvd Bioretention/Exfiltration | 122.3461 | CB-2 | Ocean Beach Blvd Bioretention/Exfiltration | [24 empty] | 20.3579 | 25.8553
1225 | City of Cocoa Beach | Banana River | B | BR3-5, BR7 | 0.59 | 0.64 | 0.092 | 9.4701 | 1.6773 | 0.87124 | 0.15431 | 1300 | Residential, High Density | CB-02 | Ocean Beach Blvd Bioretention/Exfiltration | 122.3461 | CB-2 | Ocean Beach Blvd Bioretention/Exfiltration | [24 empty] | 137.3914 | 372.3102
1226 | City of Cocoa Beach | Banana River | B | BR3-5, BR7 | 0.59 | 0.64 | 0.115 | 9.4701 | 1.6773 | 1.0891 | 0.19289 | 1300 | Residential, High Density | CB-02 | Ocean Beach Blvd Bioretention/Exfiltration | 122.3461 | CB-2 | Ocean Beach Blvd Bioretention/Exfiltration | [24 empty] | 87.4961 | 465.396
1227 | City of Cocoa Beach | Banana River | B | BR3-5, BR7 | 0.59 | 0.64 | 0.10975 | 9.4701 | 1.6773 | 1.0393 | 0.18408 | 1340 | Residential, High density; Multiple Dwelling Units, High Rise <Three stories or more> | CB-02 | Ocean Beach Blvd Bioretention/Exfiltration | 122.3461 | CB-2 | Ocean Beach Blvd Bioretention/Exfiltration | [24 empty] | 85.0589 | 444.1252
1228 | City of Cocoa Beach | Banana River | B | BR3-5, BR7 | 0.59 | 0.64 | 0.30102 | 9.4701 | 1.6773 | 2.8506 | 0.5049 | 1300 | Residential, High Density | CB-02 | Ocean Beach Blvd Bioretention/Exfiltration | 122.3461 | CB-2 | Ocean Beach Blvd Bioretention/Exfiltration | [24 empty] | 148.7036 | 1218.1686
1229 | City of Cocoa Beach | Banana River | B | BR3-5, BR7 | 0.59 | 0.64 | 0.16453 | 11.5357 | 1.523 | 1.8979 | 0.25057 | 1400 | Commercial and Services | CB-02 | Ocean Beach Blvd Bioretention/Exfiltration | 122.3461 | CB-2 | Ocean Beach Blvd Bioretention/Exfiltration | [24 empty] | 226.7124 | 665.8196
1230 | City of Cocoa Beach | Banana River | B | BR3-5, BR7 | 0.59 | 0.64 | 0.45324 | 11.5357 | 1.523 | 5.2284 | 0.69026 | 1410 | Retail Sales and Services | CB-02 | Ocean Beach Blvd Bioretention/Exfiltration | 122.3461 | CB-2 | Ocean Beach Blvd Bioretention/Exfiltration | [24 empty] | 173.4468 | 1834.1804
1231 | City of Cocoa Beach | Banana River | B | BR3-5, BR7 | 0.59 | 0.64 | 0.0012544 | 9.145 | 1.3451 | 0.011471 | 0.0016873 | 1200 | Residential, Medium Density-Two-five dwellingunits per acre | CB-02 | Ocean Beach Blvd Bioretention/Exfiltration | 122.3461 | CB-2 | Ocean Beach Blvd Bioretention/Exfiltration | [24 empty] | 23.0405 | 5.0763
1232 | City of Cocoa Beach | Banana River | B | BR3-5, BR7 | 0.59 | 0.64 | 0.00021452 | 9.145 | 1.3451 | 0.0019618 | 0.00028856 | 1210 | Fixed Single Family Units | CB-02 | Ocean Beach Blvd Bioretention/Exfiltration | 122.3461 | CB-2 | Ocean Beach Blvd Bioretention/Exfiltration | [24 empty] | 3.7332 | 0.86815
1233 | City of Cocoa Beach | Banana River | B | BR3-5, BR7 | 0.59 | 0.64 | 0.16786 | 11.9253 | 1.57 | 2.0017 | 0.26354 | 1400 | Commercial and Services | CB-02 | Ocean Beach Blvd Bioretention/Exfiltration | 122.3461 | CB-2 | Ocean Beach Blvd Bioretention/Exfiltration | [24 empty] | 127.339 | 679.287
1234 | City of Cocoa Beach | Banana River | B | BR3-5, BR7 | 0.59 | 0.64 | 0.070881 | 11.6898 | 2.1813 | 0.82858 | 0.15461 | 1300 | Residential, High Density | CB-02 | Ocean Beach Blvd Bioretention/Exfiltration | 122.3461 | CB-2 | Ocean Beach Blvd Bioretention/Exfiltration | [24 empty] | 111.7909 | 286.8436
1235 | City of Cocoa Beach | Banana River | B | BR3-5, BR7 | 0.59 | 0.64 | 0.11841 | 11.6898 | 2.1813 | 1.3842 | 0.2583 | 1400 | Commercial and Services | CB-02 | Ocean Beach Blvd Bioretention/Exfiltration | 122.3461 | CB-2 | Ocean Beach Blvd Bioretention/Exfiltration | [24 empty] | 119.4853 | 479.2035
1236 | City of Cocoa Beach | Banana River | B | BR3-5, BR7 | 0.59 | 0.64 | 0.032372 | 11.6898 | 2.1813 | 0.37842 | 0.070613 | 1450 | Tourist Services | CB-02 | Ocean Beach Blvd Bioretention/Exfiltration | 122.3461 | CB-2 | Ocean Beach Blvd Bioretention/Exfiltration | [24 empty] | 105.4012 | 131.005
1237 | City of Cocoa Beach | Banana River | B | BR3-5, BR7 | 0.59 | 0.64 | 0.3961 | 11.6898 | 2.1813 | 4.6303 | 0.86401 | 1300 | Residential, High Density | CB-02 | Ocean Beach Blvd Bioretention/Exfiltration | 122.3461 | CB-2 | Ocean Beach Blvd Bioretention/Exfiltration | [24 empty] | 164.2789 | 1602.9479
1238 | City of Cocoa Beach | Banana River | B | BR3-5, BR7 | 0.59 | 0.64 | 0.21979 | 10.6577 | 2.0547 | 2.3425 | 0.45161 | 1300 | Residential, High Density | CB-02 | Ocean Beach Blvd Bioretention/Exfiltration | 122.3461 | CB-2 | Ocean Beach Blvd Bioretention/Exfiltration | [24 empty] | 124.072 | 889.4763
1239 | City of Cocoa Beach | Banana River | B | BR3-5, BR7 | 0.59 | 0.64 | 0.14627 | 9.145 | 1.3451 | 1.3376 | 0.19675 | 1200 | Residential, Medium Density-Two-five dwellingunits per acre | CB-02 | Ocean Beach Blvd Bioretention/Exfiltration | 122.3461 | CB-2 | Ocean Beach Blvd Bioretention/Exfiltration | [24 empty] | 124.0161 | 591.9274
1240 | City of Cocoa Beach | Banana River | B | BR3-5, BR7 | 0.59 | 0.64 | 0.16713 | 9.145 | 1.3451 | 1.5284 | 0.22481 | 1210 | Fixed Single Family Units | CB-02 | Ocean Beach Blvd Bioretention/Exfiltration | 122.3461 | CB-2 | Ocean Beach Blvd Bioretention/Exfiltration | [24 empty] | 114.0383 | 676.3485
1241 | City of Cocoa Beach | Banana River | B | BR3-5, BR7 | 0.59 | 0.64 | 0.24024 | 9.145 | 1.3451 | 2.197 | 0.32316 | 1210 | Fixed Single Family Units | CB-02 | Ocean Beach Blvd Bioretention/Exfiltration | 122.3461 | CB-2 | Ocean Beach Blvd Bioretention/Exfiltration | [24 empty] | 127.0864 | 972.2267
1242 | City of Cocoa Beach | Banana River | B | BR3-5, BR7 | 0.59 | 0.64 | 0.064123 | 9.145 | 1.3451 | 0.5864 | 0.086254 | 1210 | Fixed Single Family Units | CB-02 | Ocean Beach Blvd Bioretention/Exfiltration | 122.3461 | CB-2 | Ocean Beach Blvd Bioretention/Exfiltration | [24 empty] | 85.9362 | 259.4973
1243 | City of Cocoa Beach | Banana River | B | BR3-5, BR7 | 0.59 | 0.64 | 0.20256 | 11.7434 | 2.3855 | 2.3788 | 0.48322 | 1300 | Residential, High Density | CB-02 | Ocean Beach Blvd Bioretention/Exfiltration | 122.3461 | CB-2 | Ocean Beach Blvd Bioretention/Exfiltration | [24 empty] | 132.962 | 819.7451
1244 | City of Cocoa Beach | Banana River | B | BR3-5, BR7 | 0.59 | 0.64 | 0.089191 | 11.5357 | 1.523 | 1.0289 | 0.13583 | 1400 | Commercial and Services | CB-02 | Ocean Beach Blvd Bioretention/Exfiltration | 122.3461 | CB-2 | Ocean Beach Blvd Bioretention/Exfiltration | [24 empty] | 139.5591 | 360.9446
1245 | City of Cocoa Beach | Banana River | B | BR3-5, BR7 | 0.59 | 0.64 | 0.17642 | 11.5357 | 1.523 | 2.0351 | 0.26868 | 1430 | Professional Services | CB-02 | Ocean Beach Blvd Bioretention/Exfiltration | 122.3461 | CB-2 | Ocean Beach Blvd Bioretention/Exfiltration | [24 empty] | 112.5431 | 713.9458
1246 | City of Cocoa Beach | Banana River | B | BR3-5, BR7 | 0.59 | 0.64 | 0.081139 | 11.5357 | 1.523 | 0.936 | 0.12357 | 1410 | Retail Sales and Services | CB-02 | Ocean Beach Blvd Bioretention/Exfiltration | 122.3461 | CB-2 | Ocean Beach Blvd Bioretention/Exfiltration | [24 empty] | 91.2543 | 328.3597
1247 | City of Cocoa Beach | Banana River | B | BR3-5, BR7 | 0.59 | 0.64 | 0.61776 | 8.1826 | 1.2738 | 5.0549 | 0.78691 | 1300 | Residential, High Density | CB-02 | Ocean Beach Blvd Bioretention/Exfiltration | 122.3461 | CB-2 | Ocean Beach Blvd Bioretention/Exfiltration | [24 empty] | 200 | 2500
1248 | City of Cocoa Beach | Banana River | B | BR3-5, BR7 | 0.59 | 0.64 | 0.024509 | 8.2826 | 1.3051 | 0.203 | 0.031986 | 1300 | Residential, High Density | CB-02 | Ocean Beach Blvd Bioretention/Exfiltration | 122.3461 | CB-2 | Ocean Beach Blvd Bioretention/Exfiltration | [24 empty] | 103.9858 | 99.1855
1249 | City of Cocoa Beach | Banana River | B | BR3-5, BR7 | 0.59 | 0.64 | 0.59325 | 8.2826 | 1.3051 | 4.9137 | 0.77424 | 1300 | Residential, High Density | CB-02 | Ocean Beach Blvd Bioretention/Exfiltration | 122.3461 | CB-2 | Ocean Beach Blvd Bioretention/Exfiltration | [24 empty] | 196.051 | 2400.8145
1250 | City of Cocoa Beach | Banana River | B | BR3-5, BR7 | 0.59 | 0.64 | 0.21797 | 9.4355 | 1.4834 | 2.0567 | 0.32334 | 1200 | Residential, Medium Density-Two-five dwellingunits per acre | CB-02 | Ocean Beach Blvd Bioretention/Exfiltration | 122.3461 | CB-2 | Ocean Beach Blvd Bioretention/Exfiltration | [24 empty] | 171.6325 | 882.1098
1251 | City of Cocoa Beach | Banana River | B | BR3-5, BR7 | 0.59 | 0.64 | 0.10634 | 9.4355 | 1.4834 | 1.0033 | 0.15774 | 1300 | Residential, High Density | CB-02 | Ocean Beach Blvd Bioretention/Exfiltration | 122.3461 | CB-2 | Ocean Beach Blvd Bioretention/Exfiltration | [24 empty] | 117.7841 | 430.3245
1252 | City of Cocoa Beach | Banana River | B | BR3-5, BR7 | 0.59 | 0.64 | 0.10246 | 9.4355 | 1.4834 | 0.96676 | 0.15199 | 1210 | Fixed Single Family Units | CB-02 | Ocean Beach Blvd Bioretention/Exfiltration | 122.3461 | CB-2 | Ocean Beach Blvd Bioretention/Exfiltration | [24 empty] | 82.5146 | 414.6401
1253 | City of Cocoa Beach | Banana River | B | BR3-5, BR7 | 0.59 | 0.64 | 0.11109 | 9.4355 | 1.4834 | 1.0482 | 0.16479 | 1210 | Fixed Single Family Units | CB-02 | Ocean Beach Blvd Bioretention/Exfiltration | 122.3461 | CB-2 | Ocean Beach Blvd Bioretention/Exfiltration | [24 empty] | 86.6607 | 449.5774
1254 | City of Cocoa Beach | Banana River | B | BR3-5, BR7 | 0.59 | 0.64 | 0.005998 | 9.4355 | 1.4834 | 0.056594 | 0.0088973 | 1210 | Fixed Single Family Units | CB-02 | Ocean Beach Blvd Bioretention/Exfiltration | 122.3461 | CB-2 | Ocean Beach Blvd Bioretention/Exfiltration | [24 empty] | 34.6608 | 24.273
1255 | City of Cocoa Beach | Banana River | B | BR3-5, BR7 | 0.59 | 0.64 | 0.045495 | 9.5415 | 1.532 | 0.43409 | 0.069699 | 1200 | Residential, Medium Density-Two-five dwellingunits per acre | CB-02 | Ocean Beach Blvd Bioretention/Exfiltration | 122.3461 | CB-2 | Ocean Beach Blvd Bioretention/Exfiltration | [24 empty] | 78.4225 | 184.1112
1256 | City of Cocoa Beach | Banana River | B | BR3-5, BR7 | 0.59 | 0.64 | 0.057868 | 9.5415 | 1.532 | 0.55215 | 0.088655 | 1300 | Residential, High Density | CB-02 | Ocean Beach Blvd Bioretention/Exfiltration | 122.3461 | CB-2 | Ocean Beach Blvd Bioretention/Exfiltration | [24 empty] | 70.9755 | 234.184
1257 | City of Cocoa Beach | Banana River | B | BR3-5, BR7 | 0.59 | 0.64 | 0.053048 | 9.5415 | 1.532 | 0.50615 | 0.08127 | 1330 | Residential, High density; Multiple Dwelling Units, Low Rise <Two stories or less> | CB-02 | Ocean Beach Blvd Bioretention/Exfiltration | 122.3461 | CB-2 | Ocean Beach Blvd Bioretention/Exfiltration | [24 empty] | 68.1276 | 214.6759
1258 | City of Cocoa Beach | Banana River | B | BR3-5, BR7 | 0.59 | 0.64 | 0.00043718 | 9.5415 | 1.532 | 0.0041714 | 0.00066977 | 1210 | Fixed Single Family Units | CB-02 | Ocean Beach Blvd Bioretention/Exfiltration | 122.3461 | CB-2 | Ocean Beach Blvd Bioretention/Exfiltration | [24 empty] | 14.1197 | 1.7692
1259 | City of Cocoa Beach | Banana River | B | BR3-5, BR7 | 0.59 | 0.64 | 0.024308 | 9.5415 | 1.532 | 0.23193 | 0.03724 | 1210 | Fixed Single Family Units | CB-02 | Ocean Beach Blvd Bioretention/Exfiltration | 122.3461 | CB-2 | Ocean Beach Blvd Bioretention/Exfiltration | [24 empty] | 57.8863 | 98.3697
1260 | City of Cocoa Beach | Banana River | B | BR3-5, BR7 | 0.59 | 0.64 | 0.16531 | 9.5415 | 1.532 | 1.5773 | 0.25326 | 1210 | Fixed Single Family Units | CB-02 | Ocean Beach Blvd Bioretention/Exfiltration | 122.3461 | CB-2 | Ocean Beach Blvd Bioretention/Exfiltration | [24 empty] | 103.6387 | 669.0013
1261 | City of Cocoa Beach | Banana River | B | BR3-5, BR7 | 0.59 | 0.64 | 0.00058807 | 9.5415 | 1.532 | 0.0056111 | 0.00090093 | 1210 | Fixed Single Family Units | CB-02 | Ocean Beach Blvd Bioretention/Exfiltration | 122.3461 | CB-2 | Ocean Beach Blvd Bioretention/Exfiltration | [24 empty] | 13.6153 | 2.3798
1262 | City of Cocoa Beach | Banana River | B | BR3-5, BR7 | 0.59 | 0.64 | 0.076106 | 11.0269 | 1.8207 | 0.83921 | 0.13857 | 1300 | Residential, High Density | CB-02 | Ocean Beach Blvd Bioretention/Exfiltration | 122.3461 | CB-2 | Ocean Beach Blvd Bioretention/Exfiltration | [24 empty] | 70.9705 | 307.9909
1263 | City of Cocoa Beach | Banana River | B | BR3-5, BR7 | 0.59 | 0.64 | 0.047803 | 11.0269 | 1.8207 | 0.52711 | 0.087035 | 1330 | Residential, High density; Multiple Dwelling Units, Low Rise <Two stories or less> | CB-02 | Ocean Beach Blvd Bioretention/Exfiltration | 122.3461 | CB-2 | Ocean Beach Blvd Bioretention/Exfiltration | [24 empty] | 55.7226 | 193.4499
1264 | City of Cocoa Beach | Banana River | B | BR3-5, BR7 | 0.59 | 0.64 | 0.02118 | 11.0269 | 1.8207 | 0.23355 | 0.038563 | 1410 | Retail Sales and Services | CB-02 | Ocean Beach Blvd Bioretention/Exfiltration | 122.3461 | CB-2 | Ocean Beach Blvd Bioretention/Exfiltration | [24 empty] | 39.1557 | 85.7123
1265 | City of Cocoa Beach | Banana River | B | BR3-5, BR7 | 0.59 | 0.64 | 0.00096824 | 11.0269 | 1.8207 | 0.010677 | 0.0017629 | 1330 | Residential, High density; Multiple Dwelling Units, Low Rise <Two stories or less> | CB-02 | Ocean Beach Blvd Bioretention/Exfiltration | 122.3461 | CB-2 | Ocean Beach Blvd Bioretention/Exfiltration | [24 empty] | 22.0698 | 3.9183
1266 | City of Cocoa Beach | Banana River | B | BR3-5, BR7 | 0.59 | 0.64 | 0.0013057 | 11.0269 | 1.8207 | 0.014398 | 0.0023773 | 1410 | Retail Sales and Services | CB-02 | Ocean Beach Blvd Bioretention/Exfiltration | 122.3461 | CB-2 | Ocean Beach Blvd Bioretention/Exfiltration | [24 empty] | 18.8586 | 5.2839
1267 | City of Cocoa Beach | Banana River | B | BR3-5, BR7 | 0.59 | 0.64 | 0.084252 | 9.7127 | 1.7536 | 0.81832 | 0.14774 | 1300 | Residential, High Density | CB-02 | Ocean Beach Blvd Bioretention/Exfiltration | 122.3461 | CB-2 | Ocean Beach Blvd Bioretention/Exfiltration | [24 empty] | 115.568 | 340.9561
1268 | City of Cocoa Beach | Banana River | B | BR3-5, BR7 | 0.59 | 0.64 | 0.053894 | 9.7127 | 1.7536 | 0.52346 | 0.094508 | 1300 | Residential, High Density | CB-02 | Ocean Beach Blvd Bioretention/Exfiltration | 122.3461 | CB-2 | Ocean Beach Blvd Bioretention/Exfiltration | [24 empty] | 107.1064 | 218.1007
1269 | City of Cocoa Beach | Banana River | B | BR3-5, BR7 | 0.59 | 0.64 | 0.016388 | 11.7276 | 2.3821 | 0.19219 | 0.039036 | 1300 | Residential, High Density | CB-02 | Ocean Beach Blvd Bioretention/Exfiltration | 122.3461 | CB-2 | Ocean Beach Blvd Bioretention/Exfiltration | [24 empty] | 83.6947 | 66.3183
1270 | City of Cocoa Beach | Banana River | B | BR3-5, BR7 | 0.59 | 0.64 | 0.29135 | 10.5996 | 2.0191 | 3.0882 | 0.58828 | 1300 | Residential, High Density | CB-02 | Ocean Beach Blvd Bioretention/Exfiltration | 122.3461 | CB-2 | Ocean Beach Blvd Bioretention/Exfiltration | [24 empty] | 197.7983 | 1179.07
1271 | City of Cocoa Beach | Banana River | B | BR3-5, BR7 | 0.59 | 0.64 | 0.035663 | 10.5996 | 2.0191 | 0.37802 | 0.072008 | 1210 | Fixed Single Family Units | CB-02 | Ocean Beach Blvd Bioretention/Exfiltration | 122.3461 | CB-2 | Ocean Beach Blvd Bioretention/Exfiltration | [24 empty] | 63.05 | 144.3238
1272 | City of Cocoa Beach | Banana River | B | BR3-5, BR7 | 0.59 | 0.64 | 0.27452 | 10.5996 | 2.0191 | 2.9098 | 0.55429 | 1340 | Residential, High density; Multiple Dwelling Units, High Rise <Three stories or more> | CB-02 | Ocean Beach Blvd Bioretention/Exfiltration | 122.3461 | CB-2 | Ocean Beach Blvd Bioretention/Exfiltration | [24 empty] | 134.9712 | 1110.9422
1273 | City of Cocoa Beach | Banana River | B | BR3-5, BR7 | 0.59 | 0.64 | 0.016226 | 10.5996 | 2.0191 | 0.17199 | 0.032762 | 1300 | Residential, High Density | CB-02 | Ocean Beach Blvd Bioretention/Exfiltration | 122.3461 | CB-2 | Ocean Beach Blvd Bioretention/Exfiltration | [24 empty] | 32.5393 | 65.664
1274 | City of Cocoa Beach | Banana River | B | BR3-5, BR7 | 0.59 | 0.64 | 0.017071 | 10.829 | 1.8372 | 0.18486 | 0.031363 | 1300 | Residential, High Density | CB-02 | Ocean Beach Blvd Bioretention/Exfiltration | 122.3461 | CB-2 | Ocean Beach Blvd Bioretention/Exfiltration | [24 empty] | 35.5336 | 69.0846
1275 | City of Cocoa Beach | Banana River | B | BR3-5, BR7 | 0.59 | 0.64 | 0.029714 | 10.829 | 1.8372 | 0.32178 | 0.054592 | 1400 | Commercial and Services | CB-02 | Ocean Beach Blvd Bioretention/Exfiltration | 122.3461 | CB-2 | Ocean Beach Blvd Bioretention/Exfiltration | [24 empty] | 44.3356 | 120.2493
1276 | City of Cocoa Beach | Banana River | B | BR3-5, BR7 | 0.59 | 0.64 | 0.016864 | 10.829 | 1.8372 | 0.18262 | 0.030982 | 1450 | Tourist Services | CB-02 | Ocean Beach Blvd Bioretention/Exfiltration | 122.3461 | CB-2 | Ocean Beach Blvd Bioretention/Exfiltration | [24 empty] | 36.817 | 68.245
1277 | City of Cocoa Beach | Banana River | B | BR3-5, BR7 | 0.59 | 0.64 | 0.076976 | 10.829 | 1.8372 | 0.83357 | 0.14142 | 1300 | Residential, High Density | CB-02 | Ocean Beach Blvd Bioretention/Exfiltration | 122.3461 | CB-2 | Ocean Beach Blvd Bioretention/Exfiltration | [24 empty] | 80.3224 | 311.5105
1278 | City of Cocoa Beach | Banana River | B | BR3-5, BR7 | 0.59 | 0.64 | 0.0009878 | 9.1291 | 1.3428 | 0.0090176 | 0.0013264 | 1200 | Residential, Medium Density-Two-five dwellingunits per acre | CB-02 | Ocean Beach Blvd Bioretention/Exfiltration | 122.3461 | CB-2 | Ocean Beach Blvd Bioretention/Exfiltration | [24 empty] | 17.5696 | 3.9975
1279 | City of Cocoa Beach | Banana River | B | BR3-5, BR7 | 0.59 | 0.64 | 0.057878 | 9.1291 | 1.3428 | 0.52837 | 0.07772 | 1210 | Fixed Single Family Units | CB-02 | Ocean Beach Blvd Bioretention/Exfiltration | 122.3461 | CB-2 | Ocean Beach Blvd Bioretention/Exfiltration | [24 empty] | 79.3795 | 234.2234
1280 | City of Cocoa Beach | Banana River | B | BR3-5, BR7 | 0.59 | 0.64 | 0.21965 | 9.1291 | 1.3428 | 2.0052 | 0.29495 | 1210 | Fixed Single Family Units | CB-02 | Ocean Beach Blvd Bioretention/Exfiltration | 122.3461 | CB-2 | Ocean Beach Blvd Bioretention/Exfiltration | [24 empty] | 120.6408 | 888.8925
1281 | City of Cocoa Beach | Banana River | B | BR3-5, BR7 | 0.59 | 0.64 | 0.15325 | 9.1291 | 1.3428 | 1.3991 | 0.20579 | 1210 | Fixed Single Family Units | CB-02 | Ocean Beach Blvd Bioretention/Exfiltration | 122.3461 | CB-2 | Ocean Beach Blvd Bioretention/Exfiltration | [24 empty] | 106.8098 | 620.1931
1282 | City of Cocoa Beach | Banana River | B | BR3-5, BR7 | 0.59 | 0.64 | 0.01899 | 9.1291 | 1.3428 | 0.17336 | 0.0255 | 1210 | Fixed Single Family Units | CB-02 | Ocean Beach Blvd Bioretention/Exfiltration | 122.3461 | CB-2 | Ocean Beach Blvd Bioretention/Exfiltration | [24 empty] | 44.1427 | 76.8488
1283 | City of Cocoa Beach | Banana River | B | BR3-5, BR7 | 0.59 | 0.64 | 0.10195 | 9.1291 | 1.3428 | 0.93072 | 0.1369 | 1210 | Fixed Single Family Units | CB-02 | Ocean Beach Blvd Bioretention/Exfiltration | 122.3461 | CB-2 | Ocean Beach Blvd Bioretention/Exfiltration | [24 empty] | 83.7991 | 412.5826
1284 | City of Cocoa Beach | Banana River | B | BR3-5, BR7 | 0.59 | 0.64 | 0.065053 | 9.1291 | 1.3428 | 0.59388 | 0.087356 | 1210 | Fixed Single Family Units | CB-02 | Ocean Beach Blvd Bioretention/Exfiltration | 122.3461 | CB-2 | Ocean Beach Blvd Bioretention/Exfiltration | [24 empty] | 66.3309 | 263.2621
1285 | City of Cocoa Beach | Banana River | B | BR3-5, BR7 | 0.59 | 0.64 | 0.12506 | 11.492 | 1.5172 | 1.4371 | 0.18973 | 1400 | Commercial and Services | CB-02 | Ocean Beach Blvd Bioretention/Exfiltration | 122.3461 | CB-2 | Ocean Beach Blvd Bioretention/Exfiltration | [24 empty] | 123.3669 | 506.0841
1286 | City of Cocoa Beach | Banana River | B | BR3-5, BR7 | 0.59 | 0.64 | 0.0023732 | 11.492 | 1.5172 | 0.027272 | 0.0036005 | 1410 | Retail Sales and Services | CB-02 | Ocean Beach Blvd Bioretention/Exfiltration | 122.3461 | CB-2 | Ocean Beach Blvd Bioretention/Exfiltration | [24 empty] | 18.6193 | 9.6038
1287 | City of Cocoa Beach | Banana River | B | BR3-5, BR7 | 0.59 | 0.64 | 0.49033 | 11.492 | 1.5172 | 5.6349 | 0.74392 | 1450 | Tourist Services | CB-02 | Ocean Beach Blvd Bioretention/Exfiltration | 122.3461 | CB-2 | Ocean Beach Blvd Bioretention/Exfiltration | [24 empty] | 179.8935 | 1984.312
1288 | City of Cocoa Beach | Banana River | B | BR3-5, BR7 | 0.59 | 0.64 | 0.61776 | 8.7501 | 1.1862 | 5.4055 | 0.73279 | 1450 | Tourist Services | CB-02 | Ocean Beach Blvd Bioretention/Exfiltration | 122.3461 | CB-2 | Ocean Beach Blvd Bioretention/Exfiltration | [24 empty] | 200 | 2500
1289 | City of Cocoa Beach | Banana River | B | BR3-5, BR7 | 0.59 | 0.64 | 0.10475 | 10.0508 | 1.86 | 1.0528 | 0.19483 | 1300 | Residential, High Density | CB-02 | Ocean Beach Blvd Bioretention/Exfiltration | 122.3461 | CB-2 | Ocean Beach Blvd Bioretention/Exfiltration | [24 empty] | 123.2112 | 423.9149
1290 | City of Cocoa Beach | Banana River | B | BR3-5, BR7 | 0.59 | 0.64 | 0.026634 | 10.0508 | 1.86 | 0.26769 | 0.049537 | 1300 | Residential, High Density | CB-02 | Ocean Beach Blvd Bioretention/Exfiltration | 122.3461 | CB-2 | Ocean Beach Blvd Bioretention/Exfiltration | [24 empty] | 60.769 | 107.7825
1291 | City of Cocoa Beach | Banana River | B | BR3-5, BR7 | 0.59 | 0.64 | 0.0091353 | 10.0508 | 1.86 | 0.091817 | 0.016991 | 1300 | Residential, High Density | CB-02 | Ocean Beach Blvd Bioretention/Exfiltration | 122.3461 | CB-2 | Ocean Beach Blvd Bioretention/Exfiltration | [24 empty] | 26.2733 | 36.9693
1292 | City of Cocoa Beach | Banana River | B | BR3-5, BR7 | 0.59 | 0.64 | 0.07452 | 9.3419 | 1.2463 | 0.69617 | 0.092876 | 1400 | Commercial and Services | CB-02 | Ocean Beach Blvd Bioretention/Exfiltration | 122.3461 | CB-2 | Ocean Beach Blvd Bioretention/Exfiltration | [24 empty] | 102.231 | 301.5737
1293 | City of Cocoa Beach | Banana River | B | BR3-5, BR7 | 0.59 | 0.64 | 0.093886 | 9.3419 | 1.2463 | 0.87708 | 0.11701 | 1890 | Other Recreational(Riding stables, go-carttracks, skeet ranges, etc) | CB-02 | Ocean Beach Blvd Bioretention/Exfiltration | 122.3461 | CB-2 | Ocean Beach Blvd Bioretention/Exfiltration | [24 empty] | 106.8194 | 379.9445
1294 | City of Cocoa Beach | Banana River | B | BR3-5, BR7 | 0.59 | 0.64 | 0.15816 | 9.3419 | 1.2463 | 1.4775 | 0.19711 | 1410 | Retail Sales and Services | CB-02 | Ocean Beach Blvd Bioretention/Exfiltration | 122.3461 | CB-2 | Ocean Beach Blvd Bioretention/Exfiltration | [24 empty] | 116.2747 | 640.0323
1295 | City of Cocoa Beach | Banana River | B | BR3-5, BR7 | 0.59 | 0.64 | 0.22601 | 9.3419 | 1.2463 | 2.1113 | 0.28168 | 1750 | Governmental | CB-02 | Ocean Beach Blvd Bioretention/Exfiltration | 122.3461 | CB-2 | Ocean Beach Blvd Bioretention/Exfiltration | [24 empty] | 131.9199 | 914.6192
1296 | City of Cocoa Beach | Banana River | B | BR3-5, BR7 | 0.59 | 0.64 | 0.11998 | 9.7383 | 1.3053 | 1.1684 | 0.15662 | 1400 | Commercial and Services | CB-02 | Ocean Beach Blvd Bioretention/Exfiltration | 122.3461 | CB-2 | Ocean Beach Blvd Bioretention/Exfiltration | [24 empty] | 108.9171 | 485.5571
1297 | City of Cocoa Beach | Banana River | B | BR3-5, BR7 | 0.59 | 0.64 | 0.0060174 | 9.7383 | 1.3053 | 0.058599 | 0.0078547 | 1410 | Retail Sales and Services | CB-02 | Ocean Beach Blvd Bioretention/Exfiltration | 122.3461 | CB-2 | Ocean Beach Blvd Bioretention/Exfiltration | [24 empty] | 90.9759 | 24.3516
1298 | City of Cocoa Beach | Banana River | B | BR3-5, BR7 | 0.59 | 0.64 | 0.32954 | 9.7383 | 1.3053 | 3.2091 | 0.43016 | 1410 | Retail Sales and Services | CB-02 | Ocean Beach Blvd Bioretention/Exfiltration | 122.3461 | CB-2 | Ocean Beach Blvd Bioretention/Exfiltration | [24 empty] | 146.3909 | 1333.6017
1299 | City of Cocoa Beach | Banana River | B | BR3-5, BR7 | 0.59 | 0.64 | 0.097642 | 9.7383 | 1.3053 | 0.95086 | 0.12745 | 1450 | Tourist Services | CB-02 | Ocean Beach Blvd Bioretention/Exfiltration | 122.3461 | CB-2 | Ocean Beach Blvd Bioretention/Exfiltration | [24 empty] | 97.0718 | 395.1413
1300 | City of Cocoa Beach | Banana River | B | BR3-5, BR7 | 0.59 | 0.64 | 0.0073721 | 10.933 | 1.5148 | 0.080599 | 0.011167 | 1300 | Residential, High Density | CB-02 | Ocean Beach Blvd Bioretention/Exfiltration | 122.3461 | CB-2 | Ocean Beach Blvd Bioretention/Exfiltration | [24 empty] | 54.2478 | 29.8337
1301 | City of Cocoa Beach | Banana River | B | BR3-5, BR7 | 0.59 | 0.64 | 0.030957 | 10.933 | 1.5148 | 0.33845 | 0.046894 | 1300 | Residential, High Density | CB-02 | Ocean Beach Blvd Bioretention/Exfiltration | 122.3461 | CB-2 | Ocean Beach Blvd Bioretention/Exfiltration | [24 empty] | 98.7356 | 125.2778
1302 | City of Cocoa Beach | Banana River | B | BR3-5, BR7 | 0.59 | 0.64 | 0.027734 | 9.4037 | 1.562 | 0.26081 | 0.04332 | 1300 | Residential, High Density | CB-02 | Ocean Beach Blvd Bioretention/Exfiltration | 122.3461 | CB-2 | Ocean Beach Blvd Bioretention/Exfiltration | [24 empty] | 43.7368 | 112.2372
1303 | City of Cocoa Beach | Banana River | B | BR3-5, BR7 | 0.59 | 0.64 | 0.00040706 | 9.1493 | 1.3458 | 0.0037244 | 0.00054781 | 1200 | Residential, Medium Density-Two-five dwellingunits per acre | CB-02 | Ocean Beach Blvd Bioretention/Exfiltration | 122.3461 | CB-2 | Ocean Beach Blvd Bioretention/Exfiltration | [24 empty] | 11.2849 | 1.6473
1304 | City of Cocoa Beach | Banana River | B | BR3-5, BR7 | 0.59 | 0.64 | 0.0045997 | 9.1493 | 1.3458 | 0.042084 | 0.0061901 | 1210 | Fixed Single Family Units | CB-02 | Ocean Beach Blvd Bioretention/Exfiltration | 122.3461 | CB-2 | Ocean Beach Blvd Bioretention/Exfiltration | [24 empty] | 28.106 | 18.6141
1305 | City of Cocoa Beach | Banana River | B | BR3-5, BR7 | 0.59 | 0.64 | 0.03761 | 9.1493 | 1.3458 | 0.34411 | 0.050615 | 1210 | Fixed Single Family Units | CB-02 | Ocean Beach Blvd Bioretention/Exfiltration | 122.3461 | CB-2 | Ocean Beach Blvd Bioretention/Exfiltration | [24 empty] | 49.5498 | 152.2032
1306 | City of Cocoa Beach | Banana River | B | BR3-5, BR7 | 0.59 | 0.64 | 0.00062007 | 9.1493 | 1.3458 | 0.0056732 | 0.00083447 | 1210 | Fixed Single Family Units | CB-02 | Ocean Beach Blvd Bioretention/Exfiltration | 122.3461 | CB-2 | Ocean Beach Blvd Bioretention/Exfiltration | [24 empty] | 13.9807 | 2.5093
1307 | City of Cocoa Beach | Banana River | B | BR3-5, BR7 | 0.59 | 0.64 | 0.097695 | 9.1493 | 1.3458 | 0.89384 | 0.13147 | 1210 | Fixed Single Family Units | CB-02 | Ocean Beach Blvd Bioretention/Exfiltration | 122.3461 | CB-2 | Ocean Beach Blvd Bioretention/Exfiltration | [24 empty] | 94.0722 | 395.3564
1308 | City of Cocoa Beach | Banana River | B | BR3-5, BR7 | 0.59 | 0.64 | 0.13192 | 9.145 | 1.3451 | 1.2064 | 0.17745 | 1200 | Residential, Medium Density-Two-five dwellingunits per acre | CB-02 | Ocean Beach Blvd Bioretention/Exfiltration | 122.3461 | CB-2 | Ocean Beach Blvd Bioretention/Exfiltration | [24 empty] | 200.5466 | 533.847
1309 | City of Cocoa Beach | Banana River | B | BR3-5, BR7 | 0.59 | 0.64 | 0.27262 | 9.145 | 1.3451 | 2.4931 | 0.36672 | 1210 | Fixed Single Family Units | CB-02 | Ocean Beach Blvd Bioretention/Exfiltration | 122.3461 | CB-2 | Ocean Beach Blvd Bioretention/Exfiltration | [24 empty] | 136.5325 | 1103.2741
1310 | City of Cocoa Beach | Banana River | B | BR3-5, BR7 | 0.59 | 0.64 | 0.20774 | 9.145 | 1.3451 | 1.8998 | 0.27944 | 1210 | Fixed Single Family Units | CB-02 | Ocean Beach Blvd Bioretention/Exfiltration | 122.3461 | CB-2 | Ocean Beach Blvd Bioretention/Exfiltration | [24 empty] | 122.9634 | 840.6874
1311 | City of Cocoa Beach | Banana River | B | BR3-5, BR7 | 0.59 | 0.64 | 0.0054836 | 9.145 | 1.3451 | 0.050147 | 0.0073762 | 1210 | Fixed Single Family Units | CB-02 | Ocean Beach Blvd Bioretention/Exfiltration | 122.3461 | CB-2 | Ocean Beach Blvd Bioretention/Exfiltration | [24 empty] | 41.3966 | 22.1914
1312 | City of Cocoa Beach | Banana River | B | BR3-5, BR7 | 0.59 | 0.64 | 0.16807 | 9.5554 | 1.5384 | 1.606 | 0.25856 | 1330 | Residential, High density; Multiple Dwelling Units, Low Rise <Two stories or less> | CB-02 | Ocean Beach Blvd Bioretention/Exfiltration | 122.3461 | CB-2 | Ocean Beach Blvd Bioretention/Exfiltration | [24 empty] | 104.8712 | 680.1597
1313 | City of Cocoa Beach | Banana River | B | BR3-5, BR7 | 0.59 | 0.64 | 0.0062542 | 9.5554 | 1.5384 | 0.059761 | 0.0096214 | 1210 | Fixed Single Family Units | CB-02 | Ocean Beach Blvd Bioretention/Exfiltration | 122.3461 | CB-2 | Ocean Beach Blvd Bioretention/Exfiltration | [24 empty] | 61.423 | 25.3098
1314 | City of Cocoa Beach | Banana River | B | BR3-5, BR7 | 0.59 | 0.64 | 0.11295 | 9.5554 | 1.5384 | 1.0793 | 0.17376 | 1210 | Fixed Single Family Units | CB-02 | Ocean Beach Blvd Bioretention/Exfiltration | 122.3461 | CB-2 | Ocean Beach Blvd Bioretention/Exfiltration | [24 empty] | 85.6722 | 457.0956
1315 | City of Cocoa Beach | Banana River | B | BR3-5, BR7 | 0.59 | 0.64 | 0.0083265 | 9.5554 | 1.5384 | 0.079563 | 0.012809 | 1210 | Fixed Single Family Units | CB-02 | Ocean Beach Blvd Bioretention/Exfiltration | 122.3461 | CB-2 | Ocean Beach Blvd Bioretention/Exfiltration | [24 empty] | 44.0963 | 33.696
1316 | City of Cocoa Beach | Banana River | B | BR3-5, BR7 | 0.59 | 0.64 | 0.18119 | 8.9203 | 1.5048 | 1.6163 | 0.27266 | 1300 | Residential, High Density | CB-02 | Ocean Beach Blvd Bioretention/Exfiltration | 122.3461 | CB-2 | Ocean Beach Blvd Bioretention/Exfiltration | [24 empty] | 129.3673 | 733.261
1317 | City of Cocoa Beach | Banana River | B | BR3-5, BR7 | 0.59 | 0.64 | 0.35057 | 8.9203 | 1.5048 | 3.1272 | 0.52754 | 1300 | Residential, High Density | CB-02 | Ocean Beach Blvd Bioretention/Exfiltration | 122.3461 | CB-2 | Ocean Beach Blvd Bioretention/Exfiltration | [24 empty] | 156.7668 | 1418.7087
1318 | City of Cocoa Beach | Banana River | B | BR3-5, BR7 | 0.59 | 0.64 | 0.086 | 8.9203 | 1.5048 | 0.76715 | 0.12941 | 1300 | Residential, High Density | CB-02 | Ocean Beach Blvd Bioretention/Exfiltration | 122.3461 | CB-2 | Ocean Beach Blvd Bioretention/Exfiltration | [24 empty] | 113.9396 | 348.0303
1319 | City of Cocoa Beach | Banana River | B | BR3-5, BR7 | 0.59 | 0.64 | 0.18676 | 9.4376 | 1.478 | 1.7626 | 0.27604 | 1200 | Residential, Medium Density-Two-five dwellingunits per acre | CB-02 | Ocean Beach Blvd Bioretention/Exfiltration | 122.3461 | CB-2 | Ocean Beach Blvd Bioretention/Exfiltration | [24 empty] | 179.3759 | 755.81
1320 | City of Cocoa Beach | Banana River | B | BR3-5, BR7 | 0.59 | 0.64 | 0.10773 | 9.4376 | 1.478 | 1.0167 | 0.15923 | 1300 | Residential, High Density | CB-02 | Ocean Beach Blvd Bioretention/Exfiltration | 122.3461 | CB-2 | Ocean Beach Blvd Bioretention/Exfiltration | [24 empty] | 118.0316 | 435.9665
1321 | City of Cocoa Beach | Banana River | B | BR3-5, BR7 | 0.59 | 0.64 | 0.032644 | 9.4376 | 1.478 | 0.30808 | 0.048249 | 1210 | Fixed Single Family Units | CB-02 | Ocean Beach Blvd Bioretention/Exfiltration | 122.3461 | CB-2 | Ocean Beach Blvd Bioretention/Exfiltration | [24 empty] | 61.9528 | 132.1069
1322 | City of Cocoa Beach | Banana River | B | BR3-5, BR7 | 0.59 | 0.64 | 0.00040225 | 9.4376 | 1.478 | 0.0037963 | 0.00059454 | 1210 | Fixed Single Family Units | CB-02 | Ocean Beach Blvd Bioretention/Exfiltration | 122.3461 | CB-2 | Ocean Beach Blvd Bioretention/Exfiltration | [24 empty] | 11.2604 | 1.6279
1323 | City of Cocoa Beach | Banana River | B | BR3-5, BR7 | 0.59 | 0.64 | 0.23418 | 9.4376 | 1.478 | 2.2101 | 0.34612 | 1210 | Fixed Single Family Units | CB-02 | Ocean Beach Blvd Bioretention/Exfiltration | 122.3461 | CB-2 | Ocean Beach Blvd Bioretention/Exfiltration | [24 empty] | 125.0165 | 947.6937
1324 | City of Cocoa Beach | Banana River | B | BR3-5, BR7 | 0.59 | 0.64 | 0.024754 | 9.4376 | 1.478 | 0.23362 | 0.036588 | 1210 | Fixed Single Family Units | CB-02 | Ocean Beach Blvd Bioretention/Exfiltration | 122.3461 | CB-2 | Ocean Beach Blvd Bioretention/Exfiltration | [24 empty] | 79.0169 | 100.1775
1325 | City of Cocoa Beach | Banana River | B | BR3-5, BR7 | 0.59 | 0.64 | 0.13426 | 9.541 | 1.6996 | 1.2809 | 0.22818 | 1300 | Residential, High Density | CB-02 | Ocean Beach Blvd Bioretention/Exfiltration | 122.3461 | CB-2 | Ocean Beach Blvd Bioretention/Exfiltration | [24 empty] | 158.3044 | 543.3132
1326 | City of Cocoa Beach | Banana River | B | BR3-5, BR7 | 0.59 | 0.64 | 0.20002 | 9.541 | 1.6996 | 1.9084 | 0.33996 | 1340 | Residential, High density; Multiple Dwelling Units, High Rise <Three stories or more> | CB-02 | Ocean Beach Blvd Bioretention/Exfiltration | 122.3461 | CB-2 | Ocean Beach Blvd Bioretention/Exfiltration | [24 empty] | 122.0183 | 809.4621
1327 | City of Cocoa Beach | Banana River | B | BR3-5, BR7 | 0.59 | 0.64 | 0.28349 | 9.541 | 1.6996 | 2.7047 | 0.48181 | 1300 | Residential, High Density | CB-02 | Ocean Beach Blvd Bioretention/Exfiltration | 122.3461 | CB-2 | Ocean Beach Blvd Bioretention/Exfiltration | [24 empty] | 145.8701 | 1147.2247
1328 | City of Cocoa Beach | Banana River | B | BR3-5, BR7 | 0.59 | 0.64 | 0.10828 | 9.6354 | 1.2934 | 1.0433 | 0.14004 | 1400 | Commercial and Services | CB-02 | Ocean Beach Blvd Bioretention/Exfiltration | 122.3461 | CB-2 | Ocean Beach Blvd Bioretention/Exfiltration | [24 empty] | 155.0375 | 438.1826
1329 | City of Cocoa Beach | Banana River | B | BR3-5, BR7 | 0.59 | 0.64 | 0.24039 | 9.6354 | 1.2934 | 2.3162 | 0.31091 | 1410 | Retail Sales and Services | CB-02 | Ocean Beach Blvd Bioretention/Exfiltration | 122.3461 | CB-2 | Ocean Beach Blvd Bioretention/Exfiltration | [24 empty] | 126.6683 | 972.8171
1330 | City of Cocoa Beach | Banana River | B | BR3-5, BR7 | 0.59 | 0.64 | 0.04954 | 9.6354 | 1.2934 | 0.47733 | 0.064073 | 1410 | Retail Sales and Services | CB-02 | Ocean Beach Blvd Bioretention/Exfiltration | 122.3461 | CB-2 | Ocean Beach Blvd Bioretention/Exfiltration | [24 empty] | 84.2757 | 200.4802
1331 | City of Cocoa Beach | Banana River | B | BR3-5, BR7 | 0.59 | 0.64 | 0.0025969 | 8.6113 | 1.1713 | 0.022362 | 0.0030417 | 1300 | Residential, High Density | CB-02 | Ocean Beach Blvd Bioretention/Exfiltration | 122.3461 | CB-2 | Ocean Beach Blvd Bioretention/Exfiltration | [24 empty] | 27.5581 | 10.5091
1332 | City of Cocoa Beach | Banana River | B | BR3-5, BR7 | 0.59 | 0.64 | 0.0088106 | 8.6113 | 1.1713 | 0.075871 | 0.01032 | 1400 | Commercial and Services | CB-02 | Ocean Beach Blvd Bioretention/Exfiltration | 122.3461 | CB-2 | Ocean Beach Blvd Bioretention/Exfiltration | [24 empty] | 48.3424 | 35.6554
1333 | City of Cocoa Beach | Banana River | B | BR3-5, BR7 | 0.59 | 0.64 | 0.60636 | 8.6113 | 1.1713 | 5.2215 | 0.71022 | 1450 | Tourist Services | CB-02 | Ocean Beach Blvd Bioretention/Exfiltration | 122.3461 | CB-2 | Ocean Beach Blvd Bioretention/Exfiltration | [24 empty] | 196.297 | 2453.8354
1334 | City of Cocoa Beach | Banana River | B | BR3-5, BR7 | 0.59 | 0.64 | 0.062574 | 9.5218 | 1.317 | 0.59581 | 0.082411 | 1200 | Residential, Medium Density-Two-five dwellingunits per acre | CB-02 | Ocean Beach Blvd Bioretention/Exfiltration | 122.3461 | CB-2 | Ocean Beach Blvd Bioretention/Exfiltration | [24 empty] | 66.4196 | 253.2273
1335 | City of Cocoa Beach | Banana River | B | BR3-5, BR7 | 0.59 | 0.64 | 0.043773 | 9.5218 | 1.317 | 0.4168 | 0.05765 | 1400 | Commercial and Services | CB-02 | Ocean Beach Blvd Bioretention/Exfiltration | 122.3461 | CB-2 | Ocean Beach Blvd Bioretention/Exfiltration | [24 empty] | 58.2462 | 177.1427
1336 | City of Cocoa Beach | Banana River | B | BR3-5, BR7 | 0.59 | 0.64 | 0.13719 | 9.5218 | 1.317 | 1.3063 | 0.18068 | 1450 | Tourist Services | CB-02 | Ocean Beach Blvd Bioretention/Exfiltration | 122.3461 | CB-2 | Ocean Beach Blvd Bioretention/Exfiltration | [24 empty] | 96.6989 | 555.1792
1337 | City of Cocoa Beach | Banana River | B | BR3-5, BR7 | 0.59 | 0.64 | 0.01306 | 9.145 | 1.3451 | 0.11943 | 0.017567 | 1200 | Residential, Medium Density-Two-five dwellingunits per acre | CB-02 | Ocean Beach Blvd Bioretention/Exfiltration | 122.3461 | CB-2 | Ocean Beach Blvd Bioretention/Exfiltration | [24 empty] | 63.885 | 52.8504
1338 | City of Cocoa Beach | Banana River | B | BR3-5, BR7 | 0.59 | 0.64 | 0.0024854 | 9.145 | 1.3451 | 0.022729 | 0.0033432 | 1210 | Fixed Single Family Units | CB-02 | Ocean Beach Blvd Bioretention/Exfiltration | 122.3461 | CB-2 | Ocean Beach Blvd Bioretention/Exfiltration | [24 empty] | 12.8063 | 10.0581
1339 | City of Cocoa Beach | Banana River | B | BR3-5, BR7 | 0.59 | 0.64 | 0.033687 | 9.145 | 1.3451 | 0.30807 | 0.045314 | 1210 | Fixed Single Family Units | CB-02 | Ocean Beach Blvd Bioretention/Exfiltration | 122.3461 | CB-2 | Ocean Beach Blvd Bioretention/Exfiltration | [24 empty] | 62.4315 | 136.3275
1340 | City of Cocoa Beach | Banana River | B | BR3-5, BR7 | 0.59 | 0.64 | 0.034432 | 9.145 | 1.3451 | 0.31488 | 0.046316 | 1210 | Fixed Single Family Units | CB-02 | Ocean Beach Blvd Bioretention/Exfiltration | 122.3461 | CB-2 | Ocean Beach Blvd Bioretention/Exfiltration | [24 empty] | 51.3781 | 139.3425
1341 | City of Cocoa Beach | Banana River | B | BR3-5, BR7 | 0.59 | 0.64 | 0.0072007 | 9.145 | 1.3451 | 0.06585 | 0.0096859 | 1210 | Fixed Single Family Units | CB-02 | Ocean Beach Blvd Bioretention/Exfiltration | 122.3461 | CB-2 | Ocean Beach Blvd Bioretention/Exfiltration | [24 empty] | 47.6421 | 29.1401
1342 | City of Cocoa Beach | Banana River | B | BR3-5, BR7 | 0.59 | 0.64 | 0.26731 | 9.145 | 1.3451 | 2.4446 | 0.35957 | 1210 | Fixed Single Family Units | CB-02 | Ocean Beach Blvd Bioretention/Exfiltration | 122.3461 | CB-2 | Ocean Beach Blvd Bioretention/Exfiltration | [24 empty] | 135.0218 | 1081.7774
1343 | City of Cocoa Beach | Banana River | B | BR3-5, BR7 | 0.59 | 0.64 | 0.1947 | 9.145 | 1.3451 | 1.7805 | 0.2619 | 1210 | Fixed Single Family Units | CB-02 | Ocean Beach Blvd Bioretention/Exfiltration | 122.3461 | CB-2 | Ocean Beach Blvd Bioretention/Exfiltration | [24 empty] | 121.4001 | 787.9148
1344 | City of Cocoa Beach | Banana River | B | BR3-5, BR7 | 0.59 | 0.64 | 0.21561 | 9.3947 | 1.4292 | 2.0256 | 0.30814 | 1200 | Residential, Medium Density-Two-five dwellingunits per acre | CB-02 | Ocean Beach Blvd Bioretention/Exfiltration | 122.3461 | CB-2 | Ocean Beach Blvd Bioretention/Exfiltration | [24 empty] | 120.594 | 872.5284
1345 | City of Cocoa Beach | Banana River | B | BR3-5, BR7 | 0.59 | 0.64 | 0.012027 | 9.3947 | 1.4292 | 0.11299 | 0.017188 | 1400 | Commercial and Services | CB-02 | Ocean Beach Blvd Bioretention/Exfiltration | 122.3461 | CB-2 | Ocean Beach Blvd Bioretention/Exfiltration | [24 empty] | 55.6153 | 48.6702
1346 | City of Cocoa Beach | Banana River | B | BR3-5, BR7 | 0.59 | 0.64 | 0.045558 | 9.3947 | 1.4292 | 0.42801 | 0.065112 | 1210 | Fixed Single Family Units | CB-02 | Ocean Beach Blvd Bioretention/Exfiltration | 122.3461 | CB-2 | Ocean Beach Blvd Bioretention/Exfiltration | [24 empty] | 54.5184 | 184.3686
1347 | City of Cocoa Beach | Banana River | B | BR3-5, BR7 | 0.59 | 0.64 | 0.022104 | 9.3947 | 1.4292 | 0.20766 | 0.031591 | 1330 | Residential, High density; Multiple Dwelling Units, Low Rise <Two stories or less> | CB-02 | Ocean Beach Blvd Bioretention/Exfiltration | 122.3461 | CB-2 | Ocean Beach Blvd Bioretention/Exfiltration | [24 empty] | 38.5626 | 89.453
1348 | City of Cocoa Beach | Banana River | B | BR3-5, BR7 | 0.59 | 0.64 | 0.25278 | 10.7605 | 2.0736 | 2.72 | 0.52415 | 1300 | Residential, High Density | CB-02 | Ocean Beach Blvd Bioretention/Exfiltration | 122.3461 | CB-2 | Ocean Beach Blvd Bioretention/Exfiltration | [24 empty] | 141.0931 | 1022.9565
1349 | City of Cocoa Beach | Banana River | B | BR3-5, BR7 | 0.59 | 0.64 | 0.24803 | 10.7605 | 2.0736 | 2.6689 | 0.51431 | 1300 | Residential, High Density | CB-02 | Ocean Beach Blvd Bioretention/Exfiltration | 122.3461 | CB-2 | Ocean Beach Blvd Bioretention/Exfiltration | [24 empty] | 140.4976 | 1003.7423
1350 | City of Cocoa Beach | Banana River | B | BR3-5, BR7 | 0.59 | 0.64 | 0.30334 | 11.7621 | 2.3003 | 3.5679 | 0.69776 | 1300 | Residential, High Density | CB-02 | Ocean Beach Blvd Bioretention/Exfiltration | 122.3461 | CB-2 | Ocean Beach Blvd Bioretention/Exfiltration | [24 empty] | 183.8708 | 1227.5658
1351 | City of Cocoa Beach | Banana River | B | BR3-5, BR7 | 0.59 | 0.64 | 0.054449 | 11.7621 | 2.3003 | 0.64044 | 0.12525 | 1400 | Commercial and Services | CB-02 | Ocean Beach Blvd Bioretention/Exfiltration | 122.3461 | CB-2 | Ocean Beach Blvd Bioretention/Exfiltration | [24 empty] | 66.049 | 220.3482
1352 | City of Cocoa Beach | Banana River | B | BR3-5, BR7 | 0.59 | 0.64 | 0.00057631 | 11.7621 | 2.3003 | 0.0067786 | 0.0013257 | 1450 | Tourist Services | CB-02 | Ocean Beach Blvd Bioretention/Exfiltration | 122.3461 | CB-2 | Ocean Beach Blvd Bioretention/Exfiltration | [24 empty] | 15.8778 | 2.3322
1353 | City of Cocoa Beach | Banana River | B | BR3-5, BR7 | 0.59 | 0.64 | 0.17302 | 11.7621 | 2.3003 | 2.0351 | 0.39799 | 1300 | Residential, High Density | CB-02 | Ocean Beach Blvd Bioretention/Exfiltration | 122.3461 | CB-2 | Ocean Beach Blvd Bioretention/Exfiltration | [24 empty] | 109.9677 | 700.1796
1354 | City of Cocoa Beach | Banana River | B | BR3-5, BR7 | 0.59 | 0.64 | 0.0129 | 9.9024 | 1.6976 | 0.12774 | 0.0219 | 1330 | Residential, High density; Multiple Dwelling Units, Low Rise <Two stories or less> | CB-02 | Ocean Beach Blvd Bioretention/Exfiltration | 122.3461 | CB-2 | Ocean Beach Blvd Bioretention/Exfiltration | [24 empty] | 57.7458 | 52.2053
1355 | City of Cocoa Beach | Banana River | B | BR3-5, BR7 | 0.59 | 0.64 | 0.12345 | 9.9024 | 1.6976 | 1.2225 | 0.20958 | 1210 | Fixed Single Family Units | CB-02 | Ocean Beach Blvd Bioretention/Exfiltration | 122.3461 | CB-2 | Ocean Beach Blvd Bioretention/Exfiltration | [24 empty] | 89.5575 | 499.5929
1356 | City of Cocoa Beach | Banana River | B | BR3-5, BR7 | 0.59 | 0.64 | 0.16168 | 9.9024 | 1.6976 | 1.601 | 0.27447 | 1210 | Fixed Single Family Units | CB-02 | Ocean Beach Blvd Bioretention/Exfiltration | 122.3461 | CB-2 | Ocean Beach Blvd Bioretention/Exfiltration | [24 empty] | 102.4942 | 654.2836
1357 | City of Cocoa Beach | Banana River | B | BR3-5, BR7 | 0.59 | 0.64 | 0.027681 | 9.9024 | 1.6976 | 0.27411 | 0.046993 | 1210 | Fixed Single Family Units | CB-02 | Ocean Beach Blvd Bioretention/Exfiltration | 122.3461 | CB-2 | Ocean Beach Blvd Bioretention/Exfiltration | [24 empty] | 56.1513 | 112.0218
1358 | City of Cocoa Beach | Banana River | B | BR3-5, BR7 | 0.59 | 0.64 | 0.29205 | 9.9024 | 1.6976 | 2.892 | 0.4958 | 1300 | Residential, High Density | CB-02 | Ocean Beach Blvd Bioretention/Exfiltration | 122.3461 | CB-2 | Ocean Beach Blvd Bioretention/Exfiltration | [24 empty] | 142.9849 | 1181.8965
1359 | City of Cocoa Beach | Banana River | B | BR3-5, BR7 | 0.59 | 0.64 | 0.13063 | 9.6478 | 1.5779 | 1.2603 | 0.20611 | 1200 | Residential, Medium Density-Two-five dwellingunits per acre | CB-02 | Ocean Beach Blvd Bioretention/Exfiltration | 122.3461 | CB-2 | Ocean Beach Blvd Bioretention/Exfiltration | [24 empty] | 131.9869 | 528.6376
1360 | City of Cocoa Beach | Banana River | B | BR3-5, BR7 | 0.59 | 0.64 | 0.10647 | 9.6478 | 1.5779 | 1.0272 | 0.16799 | 1300 | Residential, High Density | CB-02 | Ocean Beach Blvd Bioretention/Exfiltration | 122.3461 | CB-2 | Ocean Beach Blvd Bioretention/Exfiltration | [24 empty] | 117.9099 | 430.853
1361 | City of Cocoa Beach | Banana River | B | BR3-5, BR7 | 0.59 | 0.64 | 0.070761 | 9.6478 | 1.5779 | 0.68269 | 0.11165 | 1210 | Fixed Single Family Units | CB-02 | Ocean Beach Blvd Bioretention/Exfiltration | 122.3461 | CB-2 | Ocean Beach Blvd Bioretention/Exfiltration | [24 empty] | 89.1771 | 286.3608
1362 | City of Cocoa Beach | Banana River | B | BR3-5, BR7 | 0.59 | 0.64 | 0.019931 | 9.6478 | 1.5779 | 0.19229 | 0.031448 | 1210 | Fixed Single Family Units | CB-02 | Ocean Beach Blvd Bioretention/Exfiltration | 122.3461 | CB-2 | Ocean Beach Blvd Bioretention/Exfiltration | [24 empty] | 36.3542 | 80.6578
1363 | City of Cocoa Beach | Banana River | B | BR3-5, BR7 | 0.59 | 0.64 | 0.10493 | 10.023 | 1.8512 | 1.0517 | 0.19424 | 1300 | Residential, High Density | CB-02 | Ocean Beach Blvd Bioretention/Exfiltration | 122.3461 | CB-2 | Ocean Beach Blvd Bioretention/Exfiltration | [24 empty] | 117.0036 | 424.6255
1364 | City of Cocoa Beach | Banana River | B | BR3-5, BR7 | 0.59 | 0.64 | 0.037968 | 10.023 | 1.8512 | 0.38055 | 0.070286 | 1300 | Residential, High Density | CB-02 | Ocean Beach Blvd Bioretention/Exfiltration | 122.3461 | CB-2 | Ocean Beach Blvd Bioretention/Exfiltration | [24 empty] | 106.1642 | 153.6511
1365 | City of Cocoa Beach | Banana River | B | BR3-5, BR7 | 0.59 | 0.64 | 0.006735 | 11.3124 | 1.5025 | 0.07619 | 0.010119 | 1300 | Residential, High Density | CB-02 | Ocean Beach Blvd Bioretention/Exfiltration | 122.3461 | CB-2 | Ocean Beach Blvd Bioretention/Exfiltration | [24 empty] | 27.9439 | 27.2557
1366 | City of Cocoa Beach | Banana River | B | BR3-5, BR7 | 0.59 | 0.64 | 0.20206 | 11.3124 | 1.5025 | 2.2857 | 0.30359 | 1400 | Commercial and Services | CB-02 | Ocean Beach Blvd Bioretention/Exfiltration | 122.3461 | CB-2 | Ocean Beach Blvd Bioretention/Exfiltration | [24 empty] | 200.3513 | 817.6938
1367 | City of Cocoa Beach | Banana River | B | BR3-5, BR7 | 0.59 | 0.64 | 0.017222 | 11.3124 | 1.5025 | 0.19482 | 0.025876 | 1410 | Retail Sales and Services | CB-02 | Ocean Beach Blvd Bioretention/Exfiltration | 122.3461 | CB-2 | Ocean Beach Blvd Bioretention/Exfiltration | [24 empty] | 65.5183 | 69.6936
1368 | City of Cocoa Beach | Banana River | B | BR3-5, BR7 | 0.59 | 0.64 | 0.03681 | 11.3124 | 1.5025 | 0.41641 | 0.055307 | 1450 | Tourist Services | CB-02 | Ocean Beach Blvd Bioretention/Exfiltration | 122.3461 | CB-2 | Ocean Beach Blvd Bioretention/Exfiltration | [24 empty] | 97.9751 | 148.9652
1369 | City of Cocoa Beach | Banana River | B | BR3-5, BR7 | 0.59 | 0.64 | 0.35494 | 11.3124 | 1.5025 | 4.0152 | 0.5333 | 1450 | Tourist Services | CB-02 | Ocean Beach Blvd Bioretention/Exfiltration | 122.3461 | CB-2 | Ocean Beach Blvd Bioretention/Exfiltration | [24 empty] | 159.5259 | 1436.3917
1370 | City of Cocoa Beach | Banana River | B | BR3-5, BR7 | 0.59 | 0.64 | 0.0013965 | 10.1281 | 1.6666 | 0.014144 | 0.0023275 | 1210 | Fixed Single Family Units | CB-02 | Ocean Beach Blvd Bioretention/Exfiltration | 122.3461 | CB-2 | Ocean Beach Blvd Bioretention/Exfiltration | [24 empty] | 24.3092 | 5.6516
1371 | City of Cocoa Beach | Banana River | B | BR3-5, BR7 | 0.59 | 0.64 | 0.19148 | 9.1618 | 1.3529 | 1.7543 | 0.25905 | 1200 | Residential, Medium Density-Two-five dwellingunits per acre | CB-02 | Ocean Beach Blvd Bioretention/Exfiltration | 122.3461 | CB-2 | Ocean Beach Blvd Bioretention/Exfiltration | [24 empty] | 197.9261 | 774.8912
1372 | City of Cocoa Beach | Banana River | B | BR3-5, BR7 | 0.59 | 0.64 | 0.0066312 | 9.1618 | 1.3529 | 0.060754 | 0.0089711 | 1300 | Residential, High Density | CB-02 | Ocean Beach Blvd Bioretention/Exfiltration | 122.3461 | CB-2 | Ocean Beach Blvd Bioretention/Exfiltration | [24 empty] | 45.546 | 26.8354
1373 | City of Cocoa Beach | Banana River | B | BR3-5, BR7 | 0.59 | 0.64 | 0.00042789 | 9.1618 | 1.3529 | 0.0039202 | 0.00057887 | 1210 | Fixed Single Family Units | CB-02 | Ocean Beach Blvd Bioretention/Exfiltration | 122.3461 | CB-2 | Ocean Beach Blvd Bioretention/Exfiltration | [24 empty] | 11.57 | 1.7316
1374 | City of Cocoa Beach | Banana River | B | BR3-5, BR7 | 0.59 | 0.64 | 0.0036881 | 9.1618 | 1.3529 | 0.03379 | 0.0049896 | 1210 | Fixed Single Family Units | CB-02 | Ocean Beach Blvd Bioretention/Exfiltration | 122.3461 | CB-2 | Ocean Beach Blvd Bioretention/Exfiltration | [24 empty] | 25.5863 | 14.9254
1375 | City of Cocoa Beach | Banana River | B | BR3-5, BR7 | 0.59 | 0.64 | 0.26721 | 9.1618 | 1.3529 | 2.4481 | 0.3615 | 1210 | Fixed Single Family Units | CB-02 | Ocean Beach Blvd Bioretention/Exfiltration | 122.3461 | CB-2 | Ocean Beach Blvd Bioretention/Exfiltration | [24 empty] | 134.9891 | 1081.3503
1376 | City of Cocoa Beach | Banana River | B | BR3-5, BR7 | 0.59 | 0.64 | 0.14833 | 9.1618 | 1.3529 | 1.359 | 0.20067 | 1210 | Fixed Single Family Units | CB-02 | Ocean Beach Blvd Bioretention/Exfiltration | 122.3461 | CB-2 | Ocean Beach Blvd Bioretention/Exfiltration | [24 empty] | 113.8854 | 600.2662
1377 | City of Cocoa Beach | Banana River | B | BR3-5, BR7 | 0.59 | 0.64 | 0.062191 | 10.5996 | 2.0191 | 0.6592 | 0.12557 | 1300 | Residential, High Density | CB-02 | Ocean Beach Blvd Bioretention/Exfiltration | 122.3461 | CB-2 | Ocean Beach Blvd Bioretention/Exfiltration | [24 empty] | 110.3666 | 251.6783
1378 | City of Cocoa Beach | Banana River | B | BR3-5, BR7 | 0.59 | 0.64 | 0.0609 | 11.5406 | 1.5236 | 0.70282 | 0.092787 | 1400 | Commercial and Services | CB-02 | Ocean Beach Blvd Bioretention/Exfiltration | 122.3461 | CB-2 | Ocean Beach Blvd Bioretention/Exfiltration | [24 empty] | 93.501 | 246.454
1379 | City of Cocoa Beach | Banana River | B | BR3-5, BR7 | 0.59 | 0.64 | 0.22631 | 11.5406 | 1.5236 | 2.6117 | 0.3448 | 1410 | Retail Sales and Services | CB-02 | Ocean Beach Blvd Bioretention/Exfiltration | 122.3461 | CB-2 | Ocean Beach Blvd Bioretention/Exfiltration | [24 empty] | 127.5267 | 915.8367
1380 | City of Cocoa Beach | Banana River | B | BR3-5, BR7 | 0.59 | 0.64 | 0.11384 | 11.5406 | 1.5236 | 1.3137 | 0.17344 | 1410 | Retail Sales and Services | CB-02 | Ocean Beach Blvd Bioretention/Exfiltration | 122.3461 | CB-2 | Ocean Beach Blvd Bioretention/Exfiltration | [24 empty] | 86.0599 | 460.6759
1381 | City of Cocoa Beach | Banana River | B | BR3-5, BR7 | 0.59 | 0.64 | 0.10007 | 11.5406 | 1.5236 | 1.1549 | 0.15247 | 1410 | Retail Sales and Services | CB-02 | Ocean Beach Blvd Bioretention/Exfiltration | 122.3461 | CB-2 | Ocean Beach Blvd Bioretention/Exfiltration | [24 empty] | 80.6954 | 404.9732
1382 | City of Cocoa Beach | Banana River | B | BR3-5, BR7 | 0.59 | 0.64 | 0.010725 | 11.4365 | 1.5573 | 0.12266 | 0.016703 | 1300 | Residential, High Density | CB-02 | Ocean Beach Blvd Bioretention/Exfiltration | 122.3461 | CB-2 | Ocean Beach Blvd Bioretention/Exfiltration | [24 empty] | 30.8833 | 43.4045
1383 | City of Cocoa Beach | Banana River | B | BR3-5, BR7 | 0.59 | 0.64 | 0.12252 | 11.4365 | 1.5573 | 1.4012 | 0.1908 | 1400 | Commercial and Services | CB-02 | Ocean Beach Blvd Bioretention/Exfiltration | 122.3461 | CB-2 | Ocean Beach Blvd Bioretention/Exfiltration | [24 empty] | 117.3384 | 495.8094
1384 | City of Cocoa Beach | Banana River | B | BR3-5, BR7 | 0.59 | 0.64 | 5.0031e-05 | 11.4365 | 1.5573 | 0.00057218 | 7.7913e-05 | 1300 | Residential, High Density | CB-02 | Ocean Beach Blvd Bioretention/Exfiltration | 122.3461 | CB-2 | Ocean Beach Blvd Bioretention/Exfiltration | [24 empty] | 4.9642 | 0.20247
1385 | City of Cocoa Beach | Banana River | B | BR3-5, BR7 | 0.59 | 0.64 | 0.013584 | 11.4365 | 1.5573 | 0.15535 | 0.021154 | 1450 | Tourist Services | CB-02 | Ocean Beach Blvd Bioretention/Exfiltration | 122.3461 | CB-2 | Ocean Beach Blvd Bioretention/Exfiltration | [24 empty] | 74.8334 | 54.9711
1386 | City of Cocoa Beach | Banana River | B | BR3-5, BR7 | 0.59 | 0.64 | 0.15956 | 9.4386 | 1.4985 | 1.506 | 0.2391 | 1300 | Residential, High Density | CB-02 | Ocean Beach Blvd Bioretention/Exfiltration | 122.3461 | CB-2 | Ocean Beach Blvd Bioretention/Exfiltration | [24 empty] | 125.8455 | 645.7077
1387 | City of Cocoa Beach | Banana River | B | BR3-5, BR7 | 0.59 | 0.64 | 0.018033 | 9.4386 | 1.4985 | 0.1702 | 0.027022 | 1400 | Commercial and Services | CB-02 | Ocean Beach Blvd Bioretention/Exfiltration | 122.3461 | CB-2 | Ocean Beach Blvd Bioretention/Exfiltration | [24 empty] | 102.9743 | 72.9759
1388 | City of Cocoa Beach | Banana River | B | BR3-5, BR7 | 0.59 | 0.64 | 0.04328 | 9.4386 | 1.4985 | 0.4085 | 0.064856 | 1330 | Residential, High density; Multiple Dwelling Units, Low Rise <Two stories or less> | CB-02 | Ocean Beach Blvd Bioretention/Exfiltration | 122.3461 | CB-2 | Ocean Beach Blvd Bioretention/Exfiltration | [24 empty] | 53.1904 | 175.1478
1389 | City of Cocoa Beach | Banana River | B | BR3-5, BR7 | 0.59 | 0.64 | 0.075045 | 9.4386 | 1.4985 | 0.70831 | 0.11246 | 1210 | Fixed Single Family Units | CB-02 | Ocean Beach Blvd Bioretention/Exfiltration | 122.3461 | CB-2 | Ocean Beach Blvd Bioretention/Exfiltration | [24 empty] | 73.6344 | 303.6945
1390 | City of Cocoa Beach | Banana River | B | BR3-5, BR7 | 0.59 | 0.64 | 0.035354 | 9.4386 | 1.4985 | 0.3337 | 0.052979 | 1210 | Fixed Single Family Units | CB-02 | Ocean Beach Blvd Bioretention/Exfiltration | 122.3461 | CB-2 | Ocean Beach Blvd Bioretention/Exfiltration | [24 empty] | 47.9871 | 143.0745
1391 | City of Cocoa Beach | Banana River | B | BR3-5, BR7 | 0.59 | 0.64 | 0.28649 | 9.4386 | 1.4985 | 2.7041 | 0.42931 | 1450 | Tourist Services | CB-02 | Ocean Beach Blvd Bioretention/Exfiltration | 122.3461 | CB-2 | Ocean Beach Blvd Bioretention/Exfiltration | [24 empty] | 146.3494 | 1159.3996
1392 | City of Cocoa Beach | Banana River | B | BR3-5, BR7 | 0.59 | 0.64 | 0.035569 | 9.315 | 1.4231 | 0.33133 | 0.05062 | 1300 | Residential, High Density | CB-02 | Ocean Beach Blvd Bioretention/Exfiltration | 122.3461 | CB-2 | Ocean Beach Blvd Bioretention/Exfiltration | [24 empty] | 105.9825 | 143.944
1393 | City of Cocoa Beach | Banana River | B | BR3-5, BR7 | 0.59 | 0.64 | 0.17523 | 10.2007 | 1.8333 | 1.7875 | 0.32125 | 1300 | Residential, High Density | CB-02 | Ocean Beach Blvd Bioretention/Exfiltration | 122.3461 | CB-2 | Ocean Beach Blvd Bioretention/Exfiltration | [24 empty] | 127.8298 | 709.1287
1394 | City of Cocoa Beach | Banana River | B | BR3-5, BR7 | 0.59 | 0.64 | 0.0059688 | 10.2007 | 1.8333 | 0.060886 | 0.010943 | 1400 | Commercial and Services | CB-02 | Ocean Beach Blvd Bioretention/Exfiltration | 122.3461 | CB-2 | Ocean Beach Blvd Bioretention/Exfiltration | [24 empty] | 75.4389 | 24.1549
1395 | City of Cocoa Beach | Banana River | B | BR3-5, BR7 | 0.59 | 0.64 | 0.039678 | 10.2007 | 1.8333 | 0.40475 | 0.072743 | 1450 | Tourist Services | CB-02 | Ocean Beach Blvd Bioretention/Exfiltration | 122.3461 | CB-2 | Ocean Beach Blvd Bioretention/Exfiltration | [24 empty] | 107.7351 | 160.5723
1396 | City of Cocoa Beach | Banana River | B | BR3-5, BR7 | 0.59 | 0.64 | 0.016441 | 10.2007 | 1.8333 | 0.16771 | 0.030141 | 1450 | Tourist Services | CB-02 | Ocean Beach Blvd Bioretention/Exfiltration | 122.3461 | CB-2 | Ocean Beach Blvd Bioretention/Exfiltration | [24 empty] | 59.8671 | 66.5341
1397 | City of Cocoa Beach | Banana River | B | BR3-5, BR7 | 0.59 | 0.64 | 0.22139 | 10.2988 | 1.8882 | 2.28 | 0.41803 | 1300 | Residential, High Density | CB-02 | Ocean Beach Blvd Bioretention/Exfiltration | 122.3461 | CB-2 | Ocean Beach Blvd Bioretention/Exfiltration | [24 empty] | 154.0958 | 895.9265
1398 | City of Cocoa Beach | Banana River | B | BR3-5, BR7 | 0.59 | 0.64 | 0.083397 | 10.2988 | 1.8882 | 0.85889 | 0.15747 | 1210 | Fixed Single Family Units | CB-02 | Ocean Beach Blvd Bioretention/Exfiltration | 122.3461 | CB-2 | Ocean Beach Blvd Bioretention/Exfiltration | [24 empty] | 76.4139 | 337.4959
1399 | City of Cocoa Beach | Banana River | B | BR3-5, BR7 | 0.59 | 0.64 | 0.032065 | 10.2988 | 1.8882 | 0.33023 | 0.060546 | 1330 | Residential, High density; Multiple Dwelling Units, Low Rise <Two stories or less> | CB-02 | Ocean Beach Blvd Bioretention/Exfiltration | 122.3461 | CB-2 | Ocean Beach Blvd Bioretention/Exfiltration | [24 empty] | 46.2037 | 129.7623
1400 | City of Cocoa Beach | Banana River | B | BR3-5, BR7 | 0.59 | 0.64 | 0.00026195 | 10.2988 | 1.8882 | 0.0026978 | 0.00049463 | 1330 | Residential, High density; Multiple Dwelling Units, Low Rise <Two stories or less> | CB-02 | Ocean Beach Blvd Bioretention/Exfiltration | 122.3461 | CB-2 | Ocean Beach Blvd Bioretention/Exfiltration | [24 empty] | 19.1348 | 1.0601
1401 | City of Cocoa Beach | Banana River | B | BR3-5, BR7 | 0.59 | 0.64 | 4.0138e-05 | 10.2988 | 1.8882 | 0.00041337 | 7.5789e-05 | 1330 | Residential, High density; Multiple Dwelling Units, Low Rise <Two stories or less> | CB-02 | Ocean Beach Blvd Bioretention/Exfiltration | 122.3461 | CB-2 | Ocean Beach Blvd Bioretention/Exfiltration | [24 empty] | 1.8623 | 0.16243
1402 | City of Cocoa Beach | Banana River | B | BR3-5, BR7 | 0.59 | 0.64 | 0.16655 | 9.613 | 1.5888 | 1.601 | 0.26462 | 1300 | Residential, High Density | CB-02 | Ocean Beach Blvd Bioretention/Exfiltration | 122.3461 | CB-2 | Ocean Beach Blvd Bioretention/Exfiltration | [24 empty] | 118.5745 | 673.9957
1403 | City of Cocoa Beach | Banana River | B | BR3-5, BR7 | 0.59 | 0.64 | 0.049884 | 9.613 | 1.5888 | 0.47954 | 0.079259 | 1300 | Residential, High Density | CB-02 | Ocean Beach Blvd Bioretention/Exfiltration | 122.3461 | CB-2 | Ocean Beach Blvd Bioretention/Exfiltration | [24 empty] | 63.4813 | 201.8745
1404 | City of Cocoa Beach | Banana River | B | BR3-5, BR7 | 0.59 | 0.64 | 0.035293 | 9.613 | 1.5888 | 0.33928 | 0.056076 | 1300 | Residential, High Density | CB-02 | Ocean Beach Blvd Bioretention/Exfiltration | 122.3461 | CB-2 | Ocean Beach Blvd Bioretention/Exfiltration | [24 empty] | 54.3446 | 142.8267
1405 | City of Cocoa Beach | Banana River | B | BR3-5, BR7 | 0.59 | 0.64 | 0.30054 | 9.613 | 1.5888 | 2.8891 | 0.47751 | 1450 | Tourist Services | CB-02 | Ocean Beach Blvd Bioretention/Exfiltration | 122.3461 | CB-2 | Ocean Beach Blvd Bioretention/Exfiltration | [24 empty] | 144.6885 | 1216.2319
1406 | City of Cocoa Beach | Banana River | B | BR3-5, BR7 | 0.59 | 0.64 | 0.098814 | 11.0925 | 2.0802 | 1.0961 | 0.20555 | 1200 | Residential, Medium Density-Two-five dwellingunits per acre | CB-02 | Ocean Beach Blvd Bioretention/Exfiltration | 122.3461 | CB-2 | Ocean Beach Blvd Bioretention/Exfiltration | [24 empty] | 128.903 | 399.886
1407 | City of Cocoa Beach | Banana River | B | BR3-5, BR7 | 0.59 | 0.64 | 0.21772 | 11.0925 | 2.0802 | 2.4151 | 0.45291 | 1300 | Residential, High Density | CB-02 | Ocean Beach Blvd Bioretention/Exfiltration | 122.3461 | CB-2 | Ocean Beach Blvd Bioretention/Exfiltration | [24 empty] | 135.5799 | 881.0983
1408 | City of Cocoa Beach | Banana River | B | BR3-5, BR7 | 0.59 | 0.64 | 0.0087843 | 11.0925 | 2.0802 | 0.09744 | 0.018273 | 1330 | Residential, High density; Multiple Dwelling Units, Low Rise <Two stories or less> | CB-02 | Ocean Beach Blvd Bioretention/Exfiltration | 122.3461 | CB-2 | Ocean Beach Blvd Bioretention/Exfiltration | [24 empty] | 23.9457 | 35.5488
1409 | City of Cocoa Beach | Banana River | B | BR3-5, BR7 | 0.59 | 0.64 | 0.017958 | 11.0925 | 2.0802 | 0.1992 | 0.037356 | 1330 | Residential, High density; Multiple Dwelling Units, Low Rise <Two stories or less> | CB-02 | Ocean Beach Blvd Bioretention/Exfiltration | 122.3461 | CB-2 | Ocean Beach Blvd Bioretention/Exfiltration | [24 empty] | 35.7714 | 72.6723
1410 | City of Cocoa Beach | Banana River | B | BR3-5, BR7 | 0.59 | 0.64 | 0.035907 | 11.0925 | 2.0802 | 0.3983 | 0.074695 | 1330 | Residential, High density; Multiple Dwelling Units, Low Rise <Two stories or less> | CB-02 | Ocean Beach Blvd Bioretention/Exfiltration | 122.3461 | CB-2 | Ocean Beach Blvd Bioretention/Exfiltration | [24 empty] | 53.6474 | 145.3115
1411 | City of Cocoa Beach | Banana River | B | BR3-5, BR7 | 0.59 | 0.64 | 0.21846 | 11.8453 | 1.5604 | 2.5877 | 0.34088 | 1400 | Commercial and Services | CB-02 | Ocean Beach Blvd Bioretention/Exfiltration | 122.3461 | CB-2 | Ocean Beach Blvd Bioretention/Exfiltration | [24 empty] | 135.5306 | 884.077
1412 | City of Cocoa Beach | Banana River | B | BR3-5, BR7 | 0.59 | 0.64 | 0.12205 | 9.5844 | 1.5445 | 1.1697 | 0.1885 | 1200 | Residential, Medium Density-Two-five dwellingunits per acre | CB-02 | Ocean Beach Blvd Bioretention/Exfiltration | 122.3461 | CB-2 | Ocean Beach Blvd Bioretention/Exfiltration | [24 empty] | 120.4283 | 493.8991
1413 | City of Cocoa Beach | Banana River | B | BR3-5, BR7 | 0.59 | 0.64 | 0.1272 | 9.5844 | 1.5445 | 1.2191 | 0.19647 | 1300 | Residential, High Density | CB-02 | Ocean Beach Blvd Bioretention/Exfiltration | 122.3461 | CB-2 | Ocean Beach Blvd Bioretention/Exfiltration | [24 empty] | 121.1835 | 514.7632
1414 | City of Cocoa Beach | Banana River | B | BR3-5, BR7 | 0.59 | 0.64 | 0.062375 | 9.5844 | 1.5445 | 0.59783 | 0.096341 | 1210 | Fixed Single Family Units | CB-02 | Ocean Beach Blvd Bioretention/Exfiltration | 122.3461 | CB-2 | Ocean Beach Blvd Bioretention/Exfiltration | [24 empty] | 63.7125 | 252.4221
1415 | City of Cocoa Beach | Banana River | B | BR3-5, BR7 | 0.59 | 0.64 | 0.15019 | 9.5844 | 1.5445 | 1.4395 | 0.23198 | 1210 | Fixed Single Family Units | CB-02 | Ocean Beach Blvd Bioretention/Exfiltration | 122.3461 | CB-2 | Ocean Beach Blvd Bioretention/Exfiltration | [24 empty] | 103.4815 | 607.7987
1416 | City of Cocoa Beach | Banana River | B | BR3-5, BR7 | 0.59 | 0.64 | 0.0059274 | 9.7191 | 1.6135 | 0.057609 | 0.0095639 | 1300 | Residential, High Density | CB-02 | Ocean Beach Blvd Bioretention/Exfiltration | 122.3461 | CB-2 | Ocean Beach Blvd Bioretention/Exfiltration | [24 empty] | 44.2592 | 23.9871
1417 | City of Cocoa Beach | Banana River | B | BR3-5, BR7 | 0.59 | 0.64 | 0.31146 | 11.5396 | 1.5235 | 3.5941 | 0.4745 | 1400 | Commercial and Services | CB-02 | Ocean Beach Blvd Bioretention/Exfiltration | 122.3461 | CB-2 | Ocean Beach Blvd Bioretention/Exfiltration | [24 empty] | 142.2352 | 1260.4218
1418 | City of Cocoa Beach | Banana River | B | BR3-5, BR7 | 0.59 | 0.64 | 0.065147 | 11.5396 | 1.5235 | 0.75177 | 0.099251 | 1410 | Retail Sales and Services | CB-02 | Ocean Beach Blvd Bioretention/Exfiltration | 122.3461 | CB-2 | Ocean Beach Blvd Bioretention/Exfiltration | [24 empty] | 65.526 | 263.6417
1419 | City of Cocoa Beach | Banana River | B | BR3-5, BR7 | 0.59 | 0.64 | 0.073056 | 11.5396 | 1.5235 | 0.84304 | 0.1113 | 1410 | Retail Sales and Services | CB-02 | Ocean Beach Blvd Bioretention/Exfiltration | 122.3461 | CB-2 | Ocean Beach Blvd Bioretention/Exfiltration | [24 empty] | 69.353 | 295.6463
1420 | City of Cocoa Beach | Banana River | B | BR3-5, BR7 | 0.59 | 0.64 | 0.10904 | 9.6463 | 1.3276 | 1.0518 | 0.14476 | 1200 | Residential, Medium Density-Two-five dwellingunits per acre | CB-02 | Ocean Beach Blvd Bioretention/Exfiltration | 122.3461 | CB-2 | Ocean Beach Blvd Bioretention/Exfiltration | [24 empty] | 117.8379 | 441.2689
1421 | City of Cocoa Beach | Banana River | B | BR3-5, BR7 | 0.59 | 0.64 | 0.11017 | 9.6463 | 1.3276 | 1.0627 | 0.14626 | 1400 | Commercial and Services | CB-02 | Ocean Beach Blvd Bioretention/Exfiltration | 122.3461 | CB-2 | Ocean Beach Blvd Bioretention/Exfiltration | [24 empty] | 118.1816 | 445.8364
1422 | City of Cocoa Beach | Banana River | B | BR3-5, BR7 | 0.59 | 0.64 | 0.39855 | 9.6463 | 1.3276 | 3.8446 | 0.52911 | 1450 | Tourist Services | CB-02 | Ocean Beach Blvd Bioretention/Exfiltration | 122.3461 | CB-2 | Ocean Beach Blvd Bioretention/Exfiltration | [24 empty] | 164.6768 | 1612.8946
1423 | City of Cocoa Beach | Banana River | B | BR3-5, BR7 | 0.59 | 0.64 | 0.14187 | 10.4028 | 1.6653 | 1.4758 | 0.23624 | 1300 | Residential, High Density | CB-02 | Ocean Beach Blvd Bioretention/Exfiltration | 122.3461 | CB-2 | Ocean Beach Blvd Bioretention/Exfiltration | [24 empty] | 108.7949 | 574.1111
1424 | City of Cocoa Beach | Banana River | B | BR3-5, BR7 | 0.59 | 0.64 | 0.012829 | 10.4028 | 1.6653 | 0.13346 | 0.021364 | 1400 | Commercial and Services | CB-02 | Ocean Beach Blvd Bioretention/Exfiltration | 122.3461 | CB-2 | Ocean Beach Blvd Bioretention/Exfiltration | [24 empty] | 50.922 | 51.9174
1425 | City of Cocoa Beach | Banana River | B | BR3-5, BR7 | 0.59 | 0.64 | 0.070354 | 10.4028 | 1.6653 | 0.73188 | 0.11716 | 1210 | Fixed Single Family Units | CB-02 | Ocean Beach Blvd Bioretention/Exfiltration | 122.3461 | CB-2 | Ocean Beach Blvd Bioretention/Exfiltration | [24 empty] | 68.0653 | 284.7135
1426 | City of Cocoa Beach | Banana River | B | BR3-5, BR7 | 0.59 | 0.64 | 0.0090049 | 10.4028 | 1.6653 | 0.093676 | 0.014995 | 1210 | Fixed Single Family Units | CB-02 | Ocean Beach Blvd Bioretention/Exfiltration | 122.3461 | CB-2 | Ocean Beach Blvd Bioretention/Exfiltration | [24 empty] | 37.0301 | 36.4415
1427 | City of Cocoa Beach | Banana River | B | BR3-5, BR7 | 0.59 | 0.64 | 0.010094 | 10.4028 | 1.6653 | 0.105 | 0.016809 | 1300 | Residential, High Density | CB-02 | Ocean Beach Blvd Bioretention/Exfiltration | 122.3461 | CB-2 | Ocean Beach Blvd Bioretention/Exfiltration | [24 empty] | 45.9461 | 40.8477
1428 | City of Cocoa Beach | Banana River | B | BR3-5, BR7 | 0.59 | 0.64 | 0.36283 | 11.7362 | 2.3837 | 4.2582 | 0.86488 | 1300 | Residential, High Density | CB-02 | Ocean Beach Blvd Bioretention/Exfiltration | 122.3461 | CB-2 | Ocean Beach Blvd Bioretention/Exfiltration | [24 empty] | 195.6868 | 1468.3069
1429 | City of Cocoa Beach | Banana River | B | BR3-5, BR7 | 0.59 | 0.64 | 0.21944 | 11.7362 | 2.3837 | 2.5754 | 0.52309 | 1300 | Residential, High Density | CB-02 | Ocean Beach Blvd Bioretention/Exfiltration | 122.3461 | CB-2 | Ocean Beach Blvd Bioretention/Exfiltration | [24 empty] | 123.2466 | 888.0576
1430 | City of Cocoa Beach | Banana River | B | BR3-5, BR7 | 0.59 | 0.64 | 0.026259 | 9.145 | 1.3451 | 0.24014 | 0.035323 | 1200 | Residential, Medium Density-Two-five dwellingunits per acre | CB-02 | Ocean Beach Blvd Bioretention/Exfiltration | 122.3461 | CB-2 | Ocean Beach Blvd Bioretention/Exfiltration | [24 empty] | 90.638 | 106.2682
1431 | City of Cocoa Beach | Banana River | B | BR3-5, BR7 | 0.59 | 0.64 | 0.010007 | 9.145 | 1.3451 | 0.091513 | 0.013461 | 1210 | Fixed Single Family Units | CB-02 | Ocean Beach Blvd Bioretention/Exfiltration | 122.3461 | CB-2 | Ocean Beach Blvd Bioretention/Exfiltration | [24 empty] | 34.5295 | 40.4965
1432 | City of Cocoa Beach | Banana River | B | BR3-5, BR7 | 0.59 | 0.64 | 0.032964 | 9.145 | 1.3451 | 0.30145 | 0.044341 | 1210 | Fixed Single Family Units | CB-02 | Ocean Beach Blvd Bioretention/Exfiltration | 122.3461 | CB-2 | Ocean Beach Blvd Bioretention/Exfiltration | [24 empty] | 62.205 | 133.4003
1433 | City of Cocoa Beach | Banana River | B | BR3-5, BR7 | 0.59 | 0.64 | 0.017413 | 9.145 | 1.3451 | 0.15924 | 0.023423 | 1210 | Fixed Single Family Units | CB-02 | Ocean Beach Blvd Bioretention/Exfiltration | 122.3461 | CB-2 | Ocean Beach Blvd Bioretention/Exfiltration | [24 empty] | 34.0155 | 70.4693
1434 | City of Cocoa Beach | Banana River | B | BR3-5, BR7 | 0.59 | 0.64 | 0.12488 | 9.145 | 1.3451 | 1.142 | 0.16798 | 1210 | Fixed Single Family Units | CB-02 | Ocean Beach Blvd Bioretention/Exfiltration | 122.3461 | CB-2 | Ocean Beach Blvd Bioretention/Exfiltration | [24 empty] | 109.4473 | 505.3769
1435 | City of Cocoa Beach | Banana River | B | BR3-5, BR7 | 0.59 | 0.64 | 0.27321 | 9.145 | 1.3451 | 2.4985 | 0.36751 | 1210 | Fixed Single Family Units | CB-02 | Ocean Beach Blvd Bioretention/Exfiltration | 122.3461 | CB-2 | Ocean Beach Blvd Bioretention/Exfiltration | [24 empty] | 137.2341 | 1105.6487
1436 | City of Cocoa Beach | Banana River | B | BR3-5, BR7 | 0.59 | 0.64 | 0.13303 | 9.145 | 1.3451 | 1.2165 | 0.17894 | 1210 | Fixed Single Family Units | CB-02 | Ocean Beach Blvd Bioretention/Exfiltration | 122.3461 | CB-2 | Ocean Beach Blvd Bioretention/Exfiltration | [24 empty] | 110.2326 | 538.34
1437 | City of Cocoa Beach | Banana River | B | BR3-5, BR7 | 0.59 | 0.64 | 0.16343 | 11.4921 | 1.5172 | 1.8781 | 0.24795 | 1400 | Commercial and Services | CB-02 | Ocean Beach Blvd Bioretention/Exfiltration | 122.3461 | CB-2 | Ocean Beach Blvd Bioretention/Exfiltration | [24 empty] | 126.4592 | 661.3639
1438 | City of Cocoa Beach | Banana River | B | BR3-5, BR7 | 0.59 | 0.64 | 0.17965 | 9.315 | 1.4231 | 1.6734 | 0.25567 | 1200 | Residential, Medium Density-Two-five dwellingunits per acre | CB-02 | Ocean Beach Blvd Bioretention/Exfiltration | 122.3461 | CB-2 | Ocean Beach Blvd Bioretention/Exfiltration | [24 empty] | 188.5961 | 727.0228
1439 | City of Cocoa Beach | Banana River | B | BR3-5, BR7 | 0.59 | 0.64 | 0.06695 | 9.315 | 1.4231 | 0.62363 | 0.095279 | 1300 | Residential, High Density | CB-02 | Ocean Beach Blvd Bioretention/Exfiltration | 122.3461 | CB-2 | Ocean Beach Blvd Bioretention/Exfiltration | [24 empty] | 111.1672 | 270.9355
1440 | City of Cocoa Beach | Banana River | B | BR3-5, BR7 | 0.59 | 0.64 | 0.27278 | 9.315 | 1.4231 | 2.5409 | 0.3882 | 1210 | Fixed Single Family Units | CB-02 | Ocean Beach Blvd Bioretention/Exfiltration | 122.3461 | CB-2 | Ocean Beach Blvd Bioretention/Exfiltration | [24 empty] | 136.6335 | 1103.9002
1441 | City of Cocoa Beach | Banana River | B | BR3-5, BR7 | 0.59 | 0.64 | 0.092381 | 9.315 | 1.4231 | 0.86053 | 0.13147 | 1210 | Fixed Single Family Units | CB-02 | Ocean Beach Blvd Bioretention/Exfiltration | 122.3461 | CB-2 | Ocean Beach Blvd Bioretention/Exfiltration | [24 empty] | 101.2351 | 373.8522
1442 | City of Cocoa Beach | Banana River | B | BR3-5, BR7 | 0.59 | 0.64 | 0.0060019 | 9.315 | 1.4231 | 0.055908 | 0.0085415 | 1210 | Fixed Single Family Units | CB-02 | Ocean Beach Blvd Bioretention/Exfiltration | 122.3461 | CB-2 | Ocean Beach Blvd Bioretention/Exfiltration | [24 empty] | 43.3325 | 24.2888
1443 | City of Cocoa Beach | Banana River | B | BR3-5, BR7 | 0.59 | 0.64 | 0.02496 | 9.1291 | 1.3428 | 0.22786 | 0.033517 | 1200 | Residential, Medium Density-Two-five dwellingunits per acre | CB-02 | Ocean Beach Blvd Bioretention/Exfiltration | 122.3461 | CB-2 | Ocean Beach Blvd Bioretention/Exfiltration | [24 empty] | 74.4056 | 101.0102
1444 | City of Cocoa Beach | Banana River | B | BR3-5, BR7 | 0.59 | 0.64 | 0.080306 | 9.1291 | 1.3428 | 0.73312 | 0.10784 | 1210 | Fixed Single Family Units | CB-02 | Ocean Beach Blvd Bioretention/Exfiltration | 122.3461 | CB-2 | Ocean Beach Blvd Bioretention/Exfiltration | [24 empty] | 91.2843 | 324.9883
1445 | City of Cocoa Beach | Banana River | B | BR3-5, BR7 | 0.59 | 0.64 | 0.21516 | 9.1291 | 1.3428 | 1.9642 | 0.28892 | 1210 | Fixed Single Family Units | CB-02 | Ocean Beach Blvd Bioretention/Exfiltration | 122.3461 | CB-2 | Ocean Beach Blvd Bioretention/Exfiltration | [24 empty] | 120.8352 | 870.709
1446 | City of Cocoa Beach | Banana River | B | BR3-5, BR7 | 0.59 | 0.64 | 0.017606 | 9.1291 | 1.3428 | 0.16073 | 0.023642 | 1210 | Fixed Single Family Units | CB-02 | Ocean Beach Blvd Bioretention/Exfiltration | 122.3461 | CB-2 | Ocean Beach Blvd Bioretention/Exfiltration | [24 empty] | 35.698 | 71.2487
1447 | City of Cocoa Beach | Banana River | B | BR3-5, BR7 | 0.59 | 0.64 | 0.060483 | 9.1291 | 1.3428 | 0.55215 | 0.081218 | 1210 | Fixed Single Family Units | CB-02 | Ocean Beach Blvd Bioretention/Exfiltration | 122.3461 | CB-2 | Ocean Beach Blvd Bioretention/Exfiltration | [24 empty] | 69.112 | 244.7647
1448 | City of Cocoa Beach | Banana River | B | BR3-5, BR7 | 0.59 | 0.64 | 0.084042 | 11.0681 | 2.0488 | 0.93019 | 0.17219 | 1300 | Residential, High Density | CB-02 | Ocean Beach Blvd Bioretention/Exfiltration | 122.3461 | CB-2 | Ocean Beach Blvd Bioretention/Exfiltration | [24 empty] | 113.7654 | 340.1072
1449 | City of Cocoa Beach | Banana River | B | BR3-5, BR7 | 0.59 | 0.64 | 0.23055 | 11.0681 | 2.0488 | 2.5517 | 0.47234 | 1210 | Fixed Single Family Units | CB-02 | Ocean Beach Blvd Bioretention/Exfiltration | 122.3461 | CB-2 | Ocean Beach Blvd Bioretention/Exfiltration | [24 empty] | 123.5365 | 932.9937
1450 | City of Cocoa Beach | Banana River | B | BR3-5, BR7 | 0.59 | 0.64 | 0.0030923 | 11.0681 | 2.0488 | 0.034226 | 0.0063355 | 1300 | Residential, High Density | CB-02 | Ocean Beach Blvd Bioretention/Exfiltration | 122.3461 | CB-2 | Ocean Beach Blvd Bioretention/Exfiltration | [24 empty] | 36.6614 | 12.5142
1451 | City of Cocoa Beach | Banana River | B | BR3-5, BR7 | 0.59 | 0.64 | 0.0017742 | 11.0681 | 2.0488 | 0.019637 | 0.0036349 | 1210 | Fixed Single Family Units | CB-02 | Ocean Beach Blvd Bioretention/Exfiltration | 122.3461 | CB-2 | Ocean Beach Blvd Bioretention/Exfiltration | [24 empty] | 12.1755 | 7.1799
1452 | City of Cocoa Beach | Banana River | B | BR3-5, BR7 | 0.59 | 0.64 | 0.035695 | 11.0681 | 2.0488 | 0.39507 | 0.073131 | 1300 | Residential, High Density | CB-02 | Ocean Beach Blvd Bioretention/Exfiltration | 122.3461 | CB-2 | Ocean Beach Blvd Bioretention/Exfiltration | [24 empty] | 62.9703 | 144.4519
1453 | City of Cocoa Beach | Banana River | B | BR3-5, BR7 | 0.59 | 0.64 | 0.26261 | 11.0681 | 2.0488 | 2.9066 | 0.53804 | 1300 | Residential, High Density | CB-02 | Ocean Beach Blvd Bioretention/Exfiltration | 122.3461 | CB-2 | Ocean Beach Blvd Bioretention/Exfiltration | [24 empty] | 136.6043 | 1062.7532
1454 | City of Cocoa Beach | Banana River | B | BR3-5, BR7 | 0.59 | 0.64 | 0.061124 | 10.1076 | 1.6395 | 0.61782 | 0.10021 | 1300 | Residential, High Density | CB-02 | Ocean Beach Blvd Bioretention/Exfiltration | 122.3461 | CB-2 | Ocean Beach Blvd Bioretention/Exfiltration | [24 empty] | 87.2056 | 247.3607
1455 | City of Cocoa Beach | Banana River | B | BR3-5, BR7 | 0.59 | 0.64 | 0.077108 | 10.1076 | 1.6395 | 0.77938 | 0.12642 | 1400 | Commercial and Services | CB-02 | Ocean Beach Blvd Bioretention/Exfiltration | 122.3461 | CB-2 | Ocean Beach Blvd Bioretention/Exfiltration | [24 empty] | 89.7395 | 312.0452
1456 | City of Cocoa Beach | Banana River | B | BR3-5, BR7 | 0.59 | 0.64 | 0.063551 | 10.1076 | 1.6395 | 0.64235 | 0.10419 | 1300 | Residential, High Density | CB-02 | Ocean Beach Blvd Bioretention/Exfiltration | 122.3461 | CB-2 | Ocean Beach Blvd Bioretention/Exfiltration | [24 empty] | 64.5297 | 257.1837
1457 | City of Cocoa Beach | Banana River | B | BR3-5, BR7 | 0.59 | 0.64 | 0.079081 | 10.1076 | 1.6395 | 0.79932 | 0.12965 | 1300 | Residential, High Density | CB-02 | Ocean Beach Blvd Bioretention/Exfiltration | 122.3461 | CB-2 | Ocean Beach Blvd Bioretention/Exfiltration | [24 empty] | 72.0802 | 320.0293
1458 | City of Cocoa Beach | Banana River | B | BR3-5, BR7 | 0.59 | 0.64 | 0.16849 | 10.1076 | 1.6395 | 1.703 | 0.27624 | 1450 | Tourist Services | CB-02 | Ocean Beach Blvd Bioretention/Exfiltration | 122.3461 | CB-2 | Ocean Beach Blvd Bioretention/Exfiltration | [24 empty] | 109.1085 | 681.85
1459 | City of Cocoa Beach | Banana River | B | BR3-5, BR7 | 0.59 | 0.64 | 0.0077543 | 8.2143 | 1.2837 | 0.063696 | 0.0099542 | 1300 | Residential, High Density | CB-02 | Ocean Beach Blvd Bioretention/Exfiltration | 122.3461 | CB-2 | Ocean Beach Blvd Bioretention/Exfiltration | [24 empty] | 97.4965 | 31.3806
1460 | City of Cocoa Beach | Banana River | B | BR3-5, BR7 | 0.59 | 0.64 | 0.61001 | 8.2143 | 1.2837 | 5.0108 | 0.78307 | 1300 | Residential, High Density | CB-02 | Ocean Beach Blvd Bioretention/Exfiltration | 122.3461 | CB-2 | Ocean Beach Blvd Bioretention/Exfiltration | [24 empty] | 198.7125 | 2468.6194
1461 | City of Cocoa Beach | Banana River | B | BR3-5, BR7 | 0.59 | 0.64 | 0.076917 | 9.4599 | 1.4429 | 0.72763 | 0.11099 | 1200 | Residential, Medium Density-Two-five dwellingunits per acre | CB-02 | Ocean Beach Blvd Bioretention/Exfiltration | 122.3461 | CB-2 | Ocean Beach Blvd Bioretention/Exfiltration | [24 empty] | 113.5336 | 311.2726
1462 | City of Cocoa Beach | Banana River | B | BR3-5, BR7 | 0.59 | 0.64 | 0.10999 | 9.4599 | 1.4429 | 1.0405 | 0.15871 | 1400 | Commercial and Services | CB-02 | Ocean Beach Blvd Bioretention/Exfiltration | 122.3461 | CB-2 | Ocean Beach Blvd Bioretention/Exfiltration | [24 empty] | 117.9694 | 445.1144
1463 | City of Cocoa Beach | Banana River | B | BR3-5, BR7 | 0.59 | 0.64 | 0.10854 | 9.4599 | 1.4429 | 1.0268 | 0.15661 | 1330 | Residential, High density; Multiple Dwelling Units, Low Rise <Two stories or less> | CB-02 | Ocean Beach Blvd Bioretention/Exfiltration | 122.3461 | CB-2 | Ocean Beach Blvd Bioretention/Exfiltration | [24 empty] | 84.1976 | 439.242
1464 | City of Cocoa Beach | Banana River | B | BR3-5, BR7 | 0.59 | 0.64 | 0.061768 | 9.4599 | 1.4429 | 0.58432 | 0.089127 | 1330 | Residential, High density; Multiple Dwelling Units, Low Rise <Two stories or less> | CB-02 | Ocean Beach Blvd Bioretention/Exfiltration | 122.3461 | CB-2 | Ocean Beach Blvd Bioretention/Exfiltration | [24 empty] | 66.3222 | 249.9674
1465 | City of Cocoa Beach | Banana River | B | BR3-5, BR7 | 0.59 | 0.64 | 0.095402 | 9.4599 | 1.4429 | 0.9025 | 0.13766 | 1330 | Residential, High density; Multiple Dwelling Units, Low Rise <Two stories or less> | CB-02 | Ocean Beach Blvd Bioretention/Exfiltration | 122.3461 | CB-2 | Ocean Beach Blvd Bioretention/Exfiltration | [24 empty] | 90.3905 | 386.0779
1466 | City of Cocoa Beach | Banana River | B | BR3-5, BR7 | 0.59 | 0.64 | 0.11649 | 9.4599 | 1.4429 | 1.1019 | 0.16808 | 1330 | Residential, High density; Multiple Dwelling Units, Low Rise <Two stories or less> | CB-02 | Ocean Beach Blvd Bioretention/Exfiltration | 122.3461 | CB-2 | Ocean Beach Blvd Bioretention/Exfiltration | [24 empty] | 94.2993 | 471.4018
1467 | City of Cocoa Beach | Banana River | B | BR3-5, BR7 | 0.59 | 0.64 | 0.015859 | 9.4599 | 1.4429 | 0.15003 | 0.022884 | 1410 | Retail Sales and Services | CB-02 | Ocean Beach Blvd Bioretention/Exfiltration | 122.3461 | CB-2 | Ocean Beach Blvd Bioretention/Exfiltration | [24 empty] | 68.1459 | 64.1806
1468 | City of Cocoa Beach | Banana River | B | BR3-5, BR7 | 0.59 | 0.64 | 0.021349 | 9.4599 | 1.4429 | 0.20196 | 0.030805 | 1330 | Residential, High density; Multiple Dwelling Units, Low Rise <Two stories or less> | CB-02 | Ocean Beach Blvd Bioretention/Exfiltration | 122.3461 | CB-2 | Ocean Beach Blvd Bioretention/Exfiltration | [24 empty] | 50.0494 | 86.3964
1469 | City of Cocoa Beach | Banana River | B | BR3-5, BR7 | 0.59 | 0.64 | 0.011453 | 9.4599 | 1.4429 | 0.10834 | 0.016525 | 1450 | Tourist Services | CB-02 | Ocean Beach Blvd Bioretention/Exfiltration | 122.3461 | CB-2 | Ocean Beach Blvd Bioretention/Exfiltration | [24 empty] | 71.5844 | 46.3469
1470 | City of Cocoa Beach | Banana River | B | BR3-5, BR7 | 0.59 | 0.64 | 0.10309 | 8.5593 | 1.1623 | 0.8824 | 0.11982 | 1450 | Tourist Services | CB-02 | Ocean Beach Blvd Bioretention/Exfiltration | 122.3461 | CB-2 | Ocean Beach Blvd Bioretention/Exfiltration | [24 empty] | 161.0743 | 417.2009
1471 | City of Cocoa Beach | Banana River | B | BR3-5, BR7 | 0.59 | 0.64 | 0.29573 | 8.5593 | 1.1623 | 2.5312 | 0.34372 | 1410 | Retail Sales and Services | CB-02 | Ocean Beach Blvd Bioretention/Exfiltration | 122.3461 | CB-2 | Ocean Beach Blvd Bioretention/Exfiltration | [24 empty] | 139.4195 | 1196.761
1472 | City of Cocoa Beach | Banana River | B | BR3-5, BR7 | 0.59 | 0.64 | 0.18951 | 9.1291 | 1.3428 | 1.73 | 0.25448 | 1200 | Residential, Medium Density-Two-five dwellingunits per acre | CB-02 | Ocean Beach Blvd Bioretention/Exfiltration | 122.3461 | CB-2 | Ocean Beach Blvd Bioretention/Exfiltration | [24 empty] | 130.4937 | 766.9173
1473 | City of Cocoa Beach | Banana River | B | BR3-5, BR7 | 0.59 | 0.64 | 0.10093 | 9.1291 | 1.3428 | 0.92144 | 0.13554 | 1210 | Fixed Single Family Units | CB-02 | Ocean Beach Blvd Bioretention/Exfiltration | 122.3461 | CB-2 | Ocean Beach Blvd Bioretention/Exfiltration | [24 empty] | 87.8633 | 408.4664
1474 | City of Cocoa Beach | Banana River | B | BR3-5, BR7 | 0.59 | 0.64 | 0.20945 | 9.1291 | 1.3428 | 1.9121 | 0.28126 | 1210 | Fixed Single Family Units | CB-02 | Ocean Beach Blvd Bioretention/Exfiltration | 122.3461 | CB-2 | Ocean Beach Blvd Bioretention/Exfiltration | [24 empty] | 117.4482 | 847.618
1475 | City of Cocoa Beach | Banana River | B | BR3-5, BR7 | 0.59 | 0.64 | 0.092745 | 9.1291 | 1.3428 | 0.84667 | 0.12454 | 1210 | Fixed Single Family Units | CB-02 | Ocean Beach Blvd Bioretention/Exfiltration | 122.3461 | CB-2 | Ocean Beach Blvd Bioretention/Exfiltration | [24 empty] | 91.4074 | 375.3239
1476 | City of Cocoa Beach | Banana River | B | BR3-5, BR7 | 0.59 | 0.64 | 0.0099803 | 9.1291 | 1.3428 | 0.091111 | 0.013402 | 1210 | Fixed Single Family Units | CB-02 | Ocean Beach Blvd Bioretention/Exfiltration | 122.3461 | CB-2 | Ocean Beach Blvd Bioretention/Exfiltration | [24 empty] | 27.3821 | 40.3888
1477 | City of Cocoa Beach | Banana River | B | BR3-5, BR7 | 0.59 | 0.64 | 0.014527 | 9.1291 | 1.3428 | 0.13262 | 0.019507 | 1210 | Fixed Single Family Units | CB-02 | Ocean Beach Blvd Bioretention/Exfiltration | 122.3461 | CB-2 | Ocean Beach Blvd Bioretention/Exfiltration | [24 empty] | 56.434 | 58.7879
1478 | City of Cocoa Beach | Banana River | B | BR3-5, BR7 | 0.59 | 0.64 | 0.00061722 | 9.1291 | 1.3428 | 0.0056347 | 0.00082882 | 1210 | Fixed Single Family Units | CB-02 | Ocean Beach Blvd Bioretention/Exfiltration | 122.3461 | CB-2 | Ocean Beach Blvd Bioretention/Exfiltration | [24 empty] | 13.8882 | 2.4978
1479 | City of Cocoa Beach | Banana River | B | BR3-5, BR7 | 0.59 | 0.64 | 0.1671 | 11.538 | 1.5233 | 1.9279 | 0.25453 | 1400 | Commercial and Services | CB-02 | Ocean Beach Blvd Bioretention/Exfiltration | 122.3461 | CB-2 | Ocean Beach Blvd Bioretention/Exfiltration | [24 empty] | 252.0349 | 676.2096
1480 | City of Cocoa Beach | Banana River | B | BR3-5, BR7 | 0.59 | 0.64 | 0.45067 | 11.538 | 1.5233 | 5.1998 | 0.68649 | 1410 | Retail Sales and Services | CB-02 | Ocean Beach Blvd Bioretention/Exfiltration | 122.3461 | CB-2 | Ocean Beach Blvd Bioretention/Exfiltration | [24 empty] | 172.0445 | 1823.7904
1481 | City of Cocoa Beach | Banana River | B | BR3-5, BR7 | 0.59 | 0.64 | 0.11699 | 10.5351 | 2.0126 | 1.2325 | 0.23546 | 1300 | Residential, High Density | CB-02 | Ocean Beach Blvd Bioretention/Exfiltration | 122.3461 | CB-2 | Ocean Beach Blvd Bioretention/Exfiltration | [24 empty] | 116.4635 | 473.4344
1482 | City of Cocoa Beach | Banana River | B | BR3-5, BR7 | 0.59 | 0.64 | 0.0074203 | 10.5351 | 2.0126 | 0.078174 | 0.014934 | 1300 | Residential, High Density | CB-02 | Ocean Beach Blvd Bioretention/Exfiltration | 122.3461 | CB-2 | Ocean Beach Blvd Bioretention/Exfiltration | [24 empty] | 46.6966 | 30.0289
1483 | City of Cocoa Beach | Banana River | B | BR3-5, BR7 | 0.59 | 0.64 | 0.073323 | 9.5783 | 1.5417 | 0.70231 | 0.11304 | 1210 | Fixed Single Family Units | CB-02 | Ocean Beach Blvd Bioretention/Exfiltration | 122.3461 | CB-2 | Ocean Beach Blvd Bioretention/Exfiltration | [24 empty] | 72.8363 | 296.7274
1484 | City of Cocoa Beach | Banana River | B | BR3-5, BR7 | 0.59 | 0.64 | 0.052384 | 9.5783 | 1.5417 | 0.50175 | 0.080763 | 1330 | Residential, High density; Multiple Dwelling Units, Low Rise <Two stories or less> | CB-02 | Ocean Beach Blvd Bioretention/Exfiltration | 122.3461 | CB-2 | Ocean Beach Blvd Bioretention/Exfiltration | [24 empty] | 67.2932 | 211.9917
1485 | City of Cocoa Beach | Banana River | B | BR3-5, BR7 | 0.59 | 0.64 | 0.061157 | 9.5783 | 1.5417 | 0.58578 | 0.094288 | 1210 | Fixed Single Family Units | CB-02 | Ocean Beach Blvd Bioretention/Exfiltration | 122.3461 | CB-2 | Ocean Beach Blvd Bioretention/Exfiltration | [24 empty] | 71.2794 | 247.493
1486 | City of Cocoa Beach | Banana River | B | BR3-5, BR7 | 0.59 | 0.64 | 0.056977 | 9.5783 | 1.5417 | 0.54575 | 0.087844 | 1210 | Fixed Single Family Units | CB-02 | Ocean Beach Blvd Bioretention/Exfiltration | 122.3461 | CB-2 | Ocean Beach Blvd Bioretention/Exfiltration | [24 empty] | 68.5404 | 230.5781
1487 | City of Cocoa Beach | Banana River | B | BR3-5, BR7 | 0.59 | 0.64 | 0.61776 | 8.1826 | 1.2738 | 5.0549 | 0.78691 | 1300 | Residential, High Density | CB-02 | Ocean Beach Blvd Bioretention/Exfiltration | 122.3461 | CB-2 | Ocean Beach Blvd Bioretention/Exfiltration | [24 empty] | 200 | 2500
1488 | City of Cocoa Beach | Banana River | B | BR3-5, BR7 | 0.59 | 0.64 | 0.14584 | 10.7455 | 2.0708 | 1.5671 | 0.30199 | 1300 | Residential, High Density | CB-02 | Ocean Beach Blvd Bioretention/Exfiltration | 122.3461 | CB-2 | Ocean Beach Blvd Bioretention/Exfiltration | [24 empty] | 123.6423 | 590.1745
1489 | City of Cocoa Beach | Banana River | B | BR3-5, BR7 | 0.59 | 0.64 | 0.21466 | 10.793 | 1.8393 | 2.3168 | 0.39483 | 1300 | Residential, High Density | CB-02 | Ocean Beach Blvd Bioretention/Exfiltration | 122.3461 | CB-2 | Ocean Beach Blvd Bioretention/Exfiltration | [24 empty] | 135.0988 | 868.7
1490 | City of Cocoa Beach | Banana River | B | BR3-5, BR7 | 0.59 | 0.64 | 0.07616 | 10.793 | 1.8393 | 0.82199 | 0.14008 | 1400 | Commercial and Services | CB-02 | Ocean Beach Blvd Bioretention/Exfiltration | 122.3461 | CB-2 | Ocean Beach Blvd Bioretention/Exfiltration | [24 empty] | 131.4092 | 308.2067
1491 | City of Cocoa Beach | Banana River | B | BR3-5, BR7 | 0.59 | 0.64 | 0.18967 | 10.793 | 1.8393 | 2.0471 | 0.34887 | 1450 | Tourist Services | CB-02 | Ocean Beach Blvd Bioretention/Exfiltration | 122.3461 | CB-2 | Ocean Beach Blvd Bioretention/Exfiltration | [24 empty] | 130.2036 | 767.5805
1492 | City of Cocoa Beach | Banana River | B | BR3-5, BR7 | 0.59 | 0.64 | 0.11625 | 10.8799 | 2.1128 | 1.2648 | 0.24562 | 1300 | Residential, High Density | CB-02 | Ocean Beach Blvd Bioretention/Exfiltration | 122.3461 | CB-2 | Ocean Beach Blvd Bioretention/Exfiltration | [24 empty] | 118.993 | 470.4541
1493 | City of Cocoa Beach | Banana River | B | BR3-5, BR7 | 0.59 | 0.64 | 0.50151 | 10.8799 | 2.1128 | 5.4564 | 1.0596 | 1300 | Residential, High Density | CB-02 | Ocean Beach Blvd Bioretention/Exfiltration | 122.3461 | CB-2 | Ocean Beach Blvd Bioretention/Exfiltration | [24 empty] | 181.3566 | 2029.5459
1494 | City of Cocoa Beach | Banana River | B | BR3-5, BR7 | 0.59 | 0.64 | 0.04369 | 9.1493 | 1.3458 | 0.39973 | 0.058797 | 1200 | Residential, Medium Density-Two-five dwellingunits per acre | CB-02 | Ocean Beach Blvd Bioretention/Exfiltration | 122.3461 | CB-2 | Ocean Beach Blvd Bioretention/Exfiltration | [24 empty] | 107.4114 | 176.8065
1495 | City of Cocoa Beach | Banana River | B | BR3-5, BR7 | 0.59 | 0.64 | 2.4403e-05 | 9.1493 | 1.3458 | 0.00022327 | 3.284e-05 | 1210 | Fixed Single Family Units | CB-02 | Ocean Beach Blvd Bioretention/Exfiltration | 122.3461 | CB-2 | Ocean Beach Blvd Bioretention/Exfiltration | [24 empty] | 2.7734 | 0.098754
1496 | City of Cocoa Beach | Banana River | B | BR3-5, BR7 | 0.59 | 0.64 | 0.051537 | 9.1493 | 1.3458 | 0.47153 | 0.069357 | 1210 | Fixed Single Family Units | CB-02 | Ocean Beach Blvd Bioretention/Exfiltration | 122.3461 | CB-2 | Ocean Beach Blvd Bioretention/Exfiltration | [24 empty] | 67.5671 | 208.5632
1497 | City of Cocoa Beach | Banana River | B | BR3-5, BR7 | 0.59 | 0.64 | 0.06661 | 9.1493 | 1.3458 | 0.60944 | 0.089642 | 1210 | Fixed Single Family Units | CB-02 | Ocean Beach Blvd Bioretention/Exfiltration | 122.3461 | CB-2 | Ocean Beach Blvd Bioretention/Exfiltration | [24 empty] | 71.0322 | 269.561
1498 | City of Cocoa Beach | Banana River | B | BR3-5, BR7 | 0.59 | 0.64 | 0.20943 | 9.1493 | 1.3458 | 1.9161 | 0.28184 | 1210 | Fixed Single Family Units | CB-02 | Ocean Beach Blvd Bioretention/Exfiltration | 122.3461 | CB-2 | Ocean Beach Blvd Bioretention/Exfiltration | [24 empty] | 119.7984 | 847.5166
1499 | City of Cocoa Beach | Banana River | B | BR3-5, BR7 | 0.59 | 0.64 | 0.23356 | 9.1493 | 1.3458 | 2.1369 | 0.31432 | 1210 | Fixed Single Family Units | CB-02 | Ocean Beach Blvd Bioretention/Exfiltration | 122.3461 | CB-2 | Ocean Beach Blvd Bioretention/Exfiltration | [24 empty] | 124.2991 | 945.1829
1500 | City of Cocoa Beach | Banana River | B | BR3-5, BR7 | 0.59 | 0.64 | 0.012916 | 9.1493 | 1.3458 | 0.11818 | 0.017383 | 1210 | Fixed Single Family Units | CB-02 | Ocean Beach Blvd Bioretention/Exfiltration | 122.3461 | CB-2 | Ocean Beach Blvd Bioretention/Exfiltration | [24 empty] | 63.8086 | 52.2711
1501 | City of Cocoa Beach | Banana River | B | BR3-5, BR7 | 0.59 | 0.64 | 0.048285 | 9.6314 | 1.3466 | 0.46505 | 0.065021 | 1300 | Residential, High Density | CB-02 | Ocean Beach Blvd Bioretention/Exfiltration | 122.3461 | CB-2 | Ocean Beach Blvd Bioretention/Exfiltration | [24 empty] | 107.8632 | 195.4018
1502 | City of Cocoa Beach | Banana River | B | BR3-5, BR7 | 0.59 | 0.64 | 0.076559 | 9.6314 | 1.3466 | 0.73738 | 0.10309 | 1400 | Commercial and Services | CB-02 | Ocean Beach Blvd Bioretention/Exfiltration | 122.3461 | CB-2 | Ocean Beach Blvd Bioretention/Exfiltration | [24 empty] | 112.5945 | 309.8239
1503 | City of Cocoa Beach | Banana River | B | BR3-5, BR7 | 0.59 | 0.64 | 0.016394 | 9.6314 | 1.3466 | 0.1579 | 0.022077 | 1300 | Residential, High Density | CB-02 | Ocean Beach Blvd Bioretention/Exfiltration | 122.3461 | CB-2 | Ocean Beach Blvd Bioretention/Exfiltration | [24 empty] | 102.6726 | 66.3456
1504 | City of Cocoa Beach | Banana River | B | BR3-5, BR7 | 0.59 | 0.64 | 0.14502 | 9.1386 | 1.3442 | 1.3253 | 0.19494 | 1200 | Residential, Medium Density-Two-five dwellingunits per acre | CB-02 | Ocean Beach Blvd Bioretention/Exfiltration | 122.3461 | CB-2 | Ocean Beach Blvd Bioretention/Exfiltration | [24 empty] | 111.1117 | 586.8674
1505 | City of Cocoa Beach | Banana River | B | BR3-5, BR7 | 0.59 | 0.64 | 0.0022626 | 9.1386 | 1.3442 | 0.020677 | 0.0030414 | 1210 | Fixed Single Family Units | CB-02 | Ocean Beach Blvd Bioretention/Exfiltration | 122.3461 | CB-2 | Ocean Beach Blvd Bioretention/Exfiltration | [24 empty] | 26.5888 | 9.1562
1506 | City of Cocoa Beach | Banana River | B | BR3-5, BR7 | 0.59 | 0.64 | 0.1754 | 9.1386 | 1.3442 | 1.603 | 0.23578 | 1210 | Fixed Single Family Units | CB-02 | Ocean Beach Blvd Bioretention/Exfiltration | 122.3461 | CB-2 | Ocean Beach Blvd Bioretention/Exfiltration | [24 empty] | 111.7655 | 709.8372
1507 | City of Cocoa Beach | Banana River | B | BR3-5, BR7 | 0.59 | 0.64 | 0.1768 | 9.1386 | 1.3442 | 1.6157 | 0.23766 | 1210 | Fixed Single Family Units | CB-02 | Ocean Beach Blvd Bioretention/Exfiltration | 122.3461 | CB-2 | Ocean Beach Blvd Bioretention/Exfiltration | [24 empty] | 110.808 | 715.4962
1508 | City of Cocoa Beach | Banana River | B | BR3-5, BR7 | 0.59 | 0.64 | 0.0019333 | 9.1386 | 1.3442 | 0.017668 | 0.0025988 | 1210 | Fixed Single Family Units | CB-02 | Ocean Beach Blvd Bioretention/Exfiltration | 122.3461 | CB-2 | Ocean Beach Blvd Bioretention/Exfiltration | [24 empty] | 24.5804 | 7.8238
1509 | City of Cocoa Beach | Banana River | B | BR3-5, BR7 | 0.59 | 0.64 | 0.44204 | 11.6 | 1.5308 | 5.1276 | 0.67666 | 1400 | Commercial and Services | CB-02 | Ocean Beach Blvd Bioretention/Exfiltration | 122.3461 | CB-2 | Ocean Beach Blvd Bioretention/Exfiltration | [24 empty] | 203.2978 | 1788.8557
1510 | City of Cocoa Beach | Banana River | B | BR3-5, BR7 | 0.59 | 0.64 | 0.042394 | 11.6 | 1.5308 | 0.49177 | 0.064896 | 1410 | Retail Sales and Services | CB-02 | Ocean Beach Blvd Bioretention/Exfiltration | 122.3461 | CB-2 | Ocean Beach Blvd Bioretention/Exfiltration | [24 empty] | 53.3016 | 171.5626
1511 | City of Cocoa Beach | Banana River | B | BR3-5, BR7 | 0.59 | 0.64 | 0.13333 | 11.6 | 1.5308 | 1.5467 | 0.2041 | 1410 | Retail Sales and Services | CB-02 | Ocean Beach Blvd Bioretention/Exfiltration | 122.3461 | CB-2 | Ocean Beach Blvd Bioretention/Exfiltration | [24 empty] | 98.2319 | 539.5817
1512 | City of Cocoa Beach | Banana River | B | BR3-5, BR7 | 0.59 | 0.64 | 0.3765 | 9.2991 | 1.3573 | 3.5011 | 0.51101 | 1200 | Residential, Medium Density-Two-five dwellingunits per acre | CB-02 | Ocean Beach Blvd Bioretention/Exfiltration | 122.3461 | CB-2 | Ocean Beach Blvd Bioretention/Exfiltration | [24 empty] | 161.3076 | 1523.6484
1513 | City of Cocoa Beach | Banana River | B | BR3-5, BR7 | 0.59 | 0.64 | 0.037296 | 9.2991 | 1.3573 | 0.34682 | 0.050621 | 1400 | Commercial and Services | CB-02 | Ocean Beach Blvd Bioretention/Exfiltration | 122.3461 | CB-2 | Ocean Beach Blvd Bioretention/Exfiltration | [24 empty] | 106.0599 | 150.9328
1514 | City of Cocoa Beach | Banana River | B | BR3-5, BR7 | 0.59 | 0.64 | 0.058858 | 9.2991 | 1.3573 | 0.54732 | 0.079886 | 1210 | Fixed Single Family Units | CB-02 | Ocean Beach Blvd Bioretention/Exfiltration | 122.3461 | CB-2 | Ocean Beach Blvd Bioretention/Exfiltration | [24 empty] | 62.9482 | 238.1896
1515 | City of Cocoa Beach | Banana River | B | BR3-5, BR7 | 0.59 | 0.64 | 0.10497 | 9.2991 | 1.3573 | 0.9761 | 0.14247 | 1210 | Fixed Single Family Units | CB-02 | Ocean Beach Blvd Bioretention/Exfiltration | 122.3461 | CB-2 | Ocean Beach Blvd Bioretention/Exfiltration | [24 empty] | 84.7433 | 424.7898
1516 | City of Cocoa Beach | Banana River | B | BR3-5, BR7 | 0.59 | 0.64 | 0.04014 | 9.2991 | 1.3573 | 0.37326 | 0.05448 | 1210 | Fixed Single Family Units | CB-02 | Ocean Beach Blvd Bioretention/Exfiltration | 122.3461 | CB-2 | Ocean Beach Blvd Bioretention/Exfiltration | [24 empty] | 51.3775 | 162.4394
1517 | City of Cocoa Beach | Banana River | B | BR3-5, BR7 | 0.59 | 0.64 | 0.10672 | 9.1291 | 1.3428 | 0.97429 | 0.14331 | 1200 | Residential, Medium Density-Two-five dwellingunits per acre | CB-02 | Ocean Beach Blvd Bioretention/Exfiltration | 122.3461 | CB-2 | Ocean Beach Blvd Bioretention/Exfiltration | [24 empty] | 94.6039 | 431.8985
1518 | City of Cocoa Beach | Banana River | B | BR3-5, BR7 | 0.59 | 0.64 | 0.00045978 | 9.1291 | 1.3428 | 0.0041974 | 0.00061741 | 1210 | Fixed Single Family Units | CB-02 | Ocean Beach Blvd Bioretention/Exfiltration | 122.3461 | CB-2 | Ocean Beach Blvd Bioretention/Exfiltration | [24 empty] | 11.9871 | 1.8607
1519 | City of Cocoa Beach | Banana River | B | BR3-5, BR7 | 0.59 | 0.64 | 0.0099015 | 9.1291 | 1.3428 | 0.090392 | 0.013296 | 1210 | Fixed Single Family Units | CB-02 | Ocean Beach Blvd Bioretention/Exfiltration | 122.3461 | CB-2 | Ocean Beach Blvd Bioretention/Exfiltration | [24 empty] | 46.2312 | 40.0701
1520 | City of Cocoa Beach | Banana River | B | BR3-5, BR7 | 0.59 | 0.64 | 0.13554 | 9.1291 | 1.3428 | 1.2373 | 0.182 | 1210 | Fixed Single Family Units | CB-02 | Ocean Beach Blvd Bioretention/Exfiltration | 122.3461 | CB-2 | Ocean Beach Blvd Bioretention/Exfiltration | [24 empty] | 102.478 | 548.5031
1521 | City of Cocoa Beach | Banana River | B | BR3-5, BR7 | 0.59 | 0.64 | 0.19734 | 9.1291 | 1.3428 | 1.8016 | 0.265 | 1210 | Fixed Single Family Units | CB-02 | Ocean Beach Blvd Bioretention/Exfiltration | 122.3461 | CB-2 | Ocean Beach Blvd Bioretention/Exfiltration | [24 empty] | 116.9012 | 798.6185
1522 | City of Cocoa Beach | Banana River | B | BR3-5, BR7 | 0.59 | 0.64 | 0.15 | 11.492 | 1.5172 | 1.7238 | 0.22758 | 1400 | Commercial and Services | CB-02 | Ocean Beach Blvd Bioretention/Exfiltration | 122.3461 | CB-2 | Ocean Beach Blvd Bioretention/Exfiltration | [24 empty] | 124.0675 | 607.0364
1523 | City of Cocoa Beach | Banana River | B | BR3-5, BR7 | 0.59 | 0.64 | 0.0050407 | 11.492 | 1.5172 | 0.057928 | 0.0076476 | 1450 | Tourist Services | CB-02 | Ocean Beach Blvd Bioretention/Exfiltration | 122.3461 | CB-2 | Ocean Beach Blvd Bioretention/Exfiltration | [24 empty] | 78.8735 | 20.3989
1524 | City of Cocoa Beach | Banana River | B | BR3-5, BR7 | 0.59 | 0.64 | 0.10908 | 9.1386 | 1.3442 | 0.99685 | 0.14663 | 1200 | Residential, Medium Density-Two-five dwellingunits per acre | CB-02 | Ocean Beach Blvd Bioretention/Exfiltration | 122.3461 | CB-2 | Ocean Beach Blvd Bioretention/Exfiltration | [24 empty] | 117.9973 | 441.4354
1525 | City of Cocoa Beach | Banana River | B | BR3-5, BR7 | 0.59 | 0.64 | 0.16342 | 9.1386 | 1.3442 | 1.4934 | 0.21967 | 1210 | Fixed Single Family Units | CB-02 | Ocean Beach Blvd Bioretention/Exfiltration | 122.3461 | CB-2 | Ocean Beach Blvd Bioretention/Exfiltration | [24 empty] | 109.6383 | 661.3212
1526 | City of Cocoa Beach | Banana River | B | BR3-5, BR7 | 0.59 | 0.64 | 0.23418 | 9.1386 | 1.3442 | 2.1401 | 0.31478 | 1210 | Fixed Single Family Units | CB-02 | Ocean Beach Blvd Bioretention/Exfiltration | 122.3461 | CB-2 | Ocean Beach Blvd Bioretention/Exfiltration | [24 empty] | 125.0157 | 947.6838
1527 | City of Cocoa Beach | Banana River | B | BR3-5, BR7 | 0.59 | 0.64 | 0.058312 | 9.1386 | 1.3442 | 0.53289 | 0.078384 | 1210 | Fixed Single Family Units | CB-02 | Ocean Beach Blvd Bioretention/Exfiltration | 122.3461 | CB-2 | Ocean Beach Blvd Bioretention/Exfiltration | [24 empty] | 86.4275 | 235.9815
1528 | City of Cocoa Beach | Banana River | B | BR3-5, BR7 | 0.59 | 0.64 | 0.024088 | 9.1386 | 1.3442 | 0.22013 | 0.03238 | 1210 | Fixed Single Family Units | CB-02 | Ocean Beach Blvd Bioretention/Exfiltration | 122.3461 | CB-2 | Ocean Beach Blvd Bioretention/Exfiltration | [24 empty] | 43.6938 | 97.4824
1529 | City of Cocoa Beach | Banana River | B | BR3-5, BR7 | 0.59 | 0.64 | 0.024727 | 9.1386 | 1.3442 | 0.22597 | 0.033238 | 1210 | Fixed Single Family Units | CB-02 | Ocean Beach Blvd Bioretention/Exfiltration | 122.3461 | CB-2 | Ocean Beach Blvd Bioretention/Exfiltration | [24 empty] | 59.6266 | 100.0664
1530 | City of Cocoa Beach | Banana River | B | BR3-5, BR7 | 0.59 | 0.64 | 0.0039609 | 9.1386 | 1.3442 | 0.036197 | 0.0053243 | 1210 | Fixed Single Family Units | CB-02 | Ocean Beach Blvd Bioretention/Exfiltration | 122.3461 | CB-2 | Ocean Beach Blvd Bioretention/Exfiltration | [24 empty] | 21.0425 | 16.0293
1531 | City of Cocoa Beach | Banana River | B | BR3-5, BR7 | 0.59 | 0.64 | 0.084624 | 9.5705 | 1.4295 | 0.80989 | 0.12097 | 1300 | Residential, High Density | CB-02 | Ocean Beach Blvd Bioretention/Exfiltration | 122.3461 | CB-2 | Ocean Beach Blvd Bioretention/Exfiltration | [24 empty] | 80.1742 | 342.4598
1532 | City of Cocoa Beach | Banana River | B | BR3-5, BR7 | 0.59 | 0.64 | 0.013927 | 9.5705 | 1.4295 | 0.13329 | 0.019908 | 1400 | Commercial and Services | CB-02 | Ocean Beach Blvd Bioretention/Exfiltration | 122.3461 | CB-2 | Ocean Beach Blvd Bioretention/Exfiltration | [24 empty] | 60.5669 | 56.3603
1533 | City of Cocoa Beach | Banana River | B | BR3-5, BR7 | 0.59 | 0.64 | 0.043218 | 9.5705 | 1.4295 | 0.41362 | 0.061779 | 1210 | Fixed Single Family Units | CB-02 | Ocean Beach Blvd Bioretention/Exfiltration | 122.3461 | CB-2 | Ocean Beach Blvd Bioretention/Exfiltration | [24 empty] | 52.9033 | 174.8988
1534 | City of Cocoa Beach | Banana River | B | BR3-5, BR7 | 0.59 | 0.64 | 0.044619 | 9.5705 | 1.4295 | 0.42702 | 0.06378 | 1210 | Fixed Single Family Units | CB-02 | Ocean Beach Blvd Bioretention/Exfiltration | 122.3461 | CB-2 | Ocean Beach Blvd Bioretention/Exfiltration | [24 empty] | 53.8164 | 180.5656
1535 | City of Cocoa Beach | Banana River | B | BR3-5, BR7 | 0.59 | 0.64 | 0.16098 | 9.5705 | 1.4295 | 1.5406 | 0.23011 | 1450 | Tourist Services | CB-02 | Ocean Beach Blvd Bioretention/Exfiltration | 122.3461 | CB-2 | Ocean Beach Blvd Bioretention/Exfiltration | [24 empty] | 103.1653 | 651.4475
1536 | City of Cocoa Beach | Banana River | B | BR3-5, BR7 | 0.59 | 0.64 | 0.11895 | 9.4867 | 1.2562 | 1.1285 | 0.14943 | 1400 | Commercial and Services | CB-02 | Ocean Beach Blvd Bioretention/Exfiltration | 122.3461 | CB-2 | Ocean Beach Blvd Bioretention/Exfiltration | [24 empty] | 136.7884 | 481.3804
1537 | City of Cocoa Beach | Banana River | B | BR3-5, BR7 | 0.59 | 0.64 | 0.18691 | 9.4867 | 1.2562 | 1.7731 | 0.2348 | 1890 | Other Recreational(Riding stables, go-carttracks, skeet ranges, etc) | CB-02 | Ocean Beach Blvd Bioretention/Exfiltration | 122.3461 | CB-2 | Ocean Beach Blvd Bioretention/Exfiltration | [24 empty] | 164.2068 | 756.3812
1538 | City of Cocoa Beach | Banana River | B | BR3-5, BR7 | 0.59 | 0.64 | 0.12329 | 9.4867 | 1.2562 | 1.1696 | 0.15488 | 1410 | Retail Sales and Services | CB-02 | Ocean Beach Blvd Bioretention/Exfiltration | 122.3461 | CB-2 | Ocean Beach Blvd Bioretention/Exfiltration | [24 empty] | 102.4203 | 498.9395
1539 | City of Cocoa Beach | Banana River | B | BR3-5, BR7 | 0.59 | 0.64 | 0.18862 | 9.4867 | 1.2562 | 1.7893 | 0.23695 | 1750 | Governmental | CB-02 | Ocean Beach Blvd Bioretention/Exfiltration | 122.3461 | CB-2 | Ocean Beach Blvd Bioretention/Exfiltration | [24 empty] | 114.0805 | 763.2989
1540 | City of Cocoa Beach | Banana River | B | BR3-5, BR7 | 0.59 | 0.64 | 0.077186 | 10.0474 | 1.7594 | 0.77552 | 0.1358 | 1200 | Residential, Medium Density-Two-five dwellingunits per acre | CB-02 | Ocean Beach Blvd Bioretention/Exfiltration | 122.3461 | CB-2 | Ocean Beach Blvd Bioretention/Exfiltration | [24 empty] | 112.8335 | 312.3601
1541 | City of Cocoa Beach | Banana River | B | BR3-5, BR7 | 0.59 | 0.64 | 0.1047 | 10.0474 | 1.7594 | 1.0519 | 0.1842 | 1300 | Residential, High Density | CB-02 | Ocean Beach Blvd Bioretention/Exfiltration | 122.3461 | CB-2 | Ocean Beach Blvd Bioretention/Exfiltration | [24 empty] | 117.6364 | 423.6933
1542 | City of Cocoa Beach | Banana River | B | BR3-5, BR7 | 0.59 | 0.64 | 0.29982 | 11.7276 | 2.3821 | 3.5162 | 0.7142 | 1300 | Residential, High Density | CB-02 | Ocean Beach Blvd Bioretention/Exfiltration | 122.3461 | CB-2 | Ocean Beach Blvd Bioretention/Exfiltration | [24 empty] | 197.7042 | 1213.3481
1543 | City of Cocoa Beach | Banana River | B | BR3-5, BR7 | 0.59 | 0.64 | 0.23418 | 11.7276 | 2.3821 | 2.7464 | 0.55783 | 1330 | Residential, High density; Multiple Dwelling Units, Low Rise <Two stories or less> | CB-02 | Ocean Beach Blvd Bioretention/Exfiltration | 122.3461 | CB-2 | Ocean Beach Blvd Bioretention/Exfiltration | [24 empty] | 125.0169 | 947.6902
1544 | City of Cocoa Beach | Banana River | B | BR3-5, BR7 | 0.59 | 0.64 | 0.082767 | 11.7276 | 2.3821 | 0.97066 | 0.19716 | 1300 | Residential, High Density | CB-02 | Ocean Beach Blvd Bioretention/Exfiltration | 122.3461 | CB-2 | Ocean Beach Blvd Bioretention/Exfiltration | [24 empty] | 148.1104 | 334.9466
1545 | City of Cocoa Beach | Banana River | B | BR3-5, BR7 | 0.59 | 0.64 | 0.043763 | 11.4393 | 1.5562 | 0.50062 | 0.068103 | 1300 | Residential, High Density | CB-02 | Ocean Beach Blvd Bioretention/Exfiltration | 122.3461 | CB-2 | Ocean Beach Blvd Bioretention/Exfiltration | [24 empty] | 106.8367 | 177.1022
1546 | City of Cocoa Beach | Banana River | B | BR3-5, BR7 | 0.59 | 0.64 | 0.12295 | 11.4393 | 1.5562 | 1.4065 | 0.19134 | 1400 | Commercial and Services | CB-02 | Ocean Beach Blvd Bioretention/Exfiltration | 122.3461 | CB-2 | Ocean Beach Blvd Bioretention/Exfiltration | [24 empty] | 120.1289 | 497.5801
1547 | City of Cocoa Beach | Banana River | B | BR3-5, BR7 | 0.59 | 0.64 | 1.2274e-05 | 11.4393 | 1.5562 | 0.00014041 | 1.9101e-05 | 1300 | Residential, High Density | CB-02 | Ocean Beach Blvd Bioretention/Exfiltration | 122.3461 | CB-2 | Ocean Beach Blvd Bioretention/Exfiltration | [24 empty] | 3.879 | 0.049673
1548 | City of Cocoa Beach | Banana River | B | BR3-5, BR7 | 0.59 | 0.64 | 0.079015 | 11.4393 | 1.5562 | 0.90387 | 0.12296 | 1410 | Retail Sales and Services | CB-02 | Ocean Beach Blvd Bioretention/Exfiltration | 122.3461 | CB-2 | Ocean Beach Blvd Bioretention/Exfiltration | [24 empty] | 91.2947 | 319.7623
1549 | City of Cocoa Beach | Banana River | B | BR3-5, BR7 | 0.59 | 0.64 | 0.37202 | 11.4393 | 1.5562 | 4.2556 | 0.57893 | 1450 | Tourist Services | CB-02 | Ocean Beach Blvd Bioretention/Exfiltration | 122.3461 | CB-2 | Ocean Beach Blvd Bioretention/Exfiltration | [24 empty] | 155.5332 | 1505.5057
1550 | City of Cocoa Beach | Banana River | B | BR3-5, BR7 | 0.59 | 0.64 | 0.03745 | 9.7191 | 1.6135 | 0.36398 | 0.060427 | 1200 | Residential, Medium Density-Two-five dwellingunits per acre | CB-02 | Ocean Beach Blvd Bioretention/Exfiltration | 122.3461 | CB-2 | Ocean Beach Blvd Bioretention/Exfiltration | [24 empty] | 50.6091 | 151.5559
1551 | City of Cocoa Beach | Banana River | B | BR3-5, BR7 | 0.59 | 0.64 | 0.18123 | 9.7191 | 1.6135 | 1.7614 | 0.29242 | 1300 | Residential, High Density | CB-02 | Ocean Beach Blvd Bioretention/Exfiltration | 122.3461 | CB-2 | Ocean Beach Blvd Bioretention/Exfiltration | [24 empty] | 133.3907 | 733.4218
1552 | City of Cocoa Beach | Banana River | B | BR3-5, BR7 | 0.59 | 0.64 | 0.12309 | 9.7191 | 1.6135 | 1.1963 | 0.1986 | 1210 | Fixed Single Family Units | CB-02 | Ocean Beach Blvd Bioretention/Exfiltration | 122.3461 | CB-2 | Ocean Beach Blvd Bioretention/Exfiltration | [24 empty] | 90.4151 | 498.1157
1553 | City of Cocoa Beach | Banana River | B | BR3-5, BR7 | 0.59 | 0.64 | 0.018929 | 9.7191 | 1.6135 | 0.18398 | 0.030543 | 1210 | Fixed Single Family Units | CB-02 | Ocean Beach Blvd Bioretention/Exfiltration | 122.3461 | CB-2 | Ocean Beach Blvd Bioretention/Exfiltration | [24 empty] | 49.3 | 76.6039
1554 | City of Cocoa Beach | Banana River | B | BR3-5, BR7 | 0.59 | 0.64 | 0.19852 | 9.7191 | 1.6135 | 1.9294 | 0.32031 | 1210 | Fixed Single Family Units | CB-02 | Ocean Beach Blvd Bioretention/Exfiltration | 122.3461 | CB-2 | Ocean Beach Blvd Bioretention/Exfiltration | [24 empty] | 114.0256 | 803.3684
1555 | City of Cocoa Beach | Banana River | B | BR3-5, BR7 | 0.59 | 0.64 | 0.047095 | 9.7191 | 1.6135 | 0.45772 | 0.075989 | 1300 | Residential, High Density | CB-02 | Ocean Beach Blvd Bioretention/Exfiltration | 122.3461 | CB-2 | Ocean Beach Blvd Bioretention/Exfiltration | [24 empty] | 71.4651 | 190.5876
1556 | City of Cocoa Beach | Banana River | B | BR3-5, BR7 | 0.59 | 0.64 | 0.060816 | 9.1522 | 1.3462 | 0.5566 | 0.08187 | 1200 | Residential, Medium Density-Two-five dwellingunits per acre | CB-02 | Ocean Beach Blvd Bioretention/Exfiltration | 122.3461 | CB-2 | Ocean Beach Blvd Bioretention/Exfiltration | [24 empty] | 62.8865 | 246.112
1557 | City of Cocoa Beach | Banana River | B | BR3-5, BR7 | 0.59 | 0.64 | 0.019331 | 9.1522 | 1.3462 | 0.17692 | 0.026023 | 1210 | Fixed Single Family Units | CB-02 | Ocean Beach Blvd Bioretention/Exfiltration | 122.3461 | CB-2 | Ocean Beach Blvd Bioretention/Exfiltration | [24 empty] | 36.0315 | 78.23
1558 | City of Cocoa Beach | Banana River | B | BR3-5, BR7 | 0.59 | 0.64 | 0.028152 | 9.1522 | 1.3462 | 0.25765 | 0.037898 | 1210 | Fixed Single Family Units | CB-02 | Ocean Beach Blvd Bioretention/Exfiltration | 122.3461 | CB-2 | Ocean Beach Blvd Bioretention/Exfiltration | [24 empty] | 42.9015 | 113.9257
1559 | City of Cocoa Beach | Banana River | B | BR3-5, BR7 | 0.59 | 0.64 | 0.021498 | 9.1522 | 1.3462 | 0.19675 | 0.02894 | 1210 | Fixed Single Family Units | CB-02 | Ocean Beach Blvd Bioretention/Exfiltration | 122.3461 | CB-2 | Ocean Beach Blvd Bioretention/Exfiltration | [24 empty] | 55.6282 | 86.9978
1560 | City of Cocoa Beach | Banana River | B | BR3-5, BR7 | 0.59 | 0.64 | 0.062591 | 9.1522 | 1.3462 | 0.57284 | 0.084259 | 1210 | Fixed Single Family Units | CB-02 | Ocean Beach Blvd Bioretention/Exfiltration | 122.3461 | CB-2 | Ocean Beach Blvd Bioretention/Exfiltration | [24 empty] | 68.4564 | 253.2948
1561 | City of Cocoa Beach | Banana River | B | BR3-5, BR7 | 0.59 | 0.64 | 0.10525 | 11.7362 | 2.3837 | 1.2352 | 0.25089 | 1300 | Residential, High Density | CB-02 | Ocean Beach Blvd Bioretention/Exfiltration | 122.3461 | CB-2 | Ocean Beach Blvd Bioretention/Exfiltration | [24 empty] | 117.1984 | 425.9335
1562 | City of Cocoa Beach | Banana River | B | BR3-5, BR7 | 0.59 | 0.64 | 0.51251 | 11.7362 | 2.3837 | 6.0149 | 1.2217 | 1300 | Residential, High Density | CB-02 | Ocean Beach Blvd Bioretention/Exfiltration | 122.3461 | CB-2 | Ocean Beach Blvd Bioretention/Exfiltration | [24 empty] | 183.1237 | 2074.0665
1563 | City of Cocoa Beach | Banana River | B | BR3-5, BR7 | 0.59 | 0.64 | 0.075197 | 11.492 | 1.5172 | 0.86416 | 0.11409 | 1400 | Commercial and Services | CB-02 | Ocean Beach Blvd Bioretention/Exfiltration | 122.3461 | CB-2 | Ocean Beach Blvd Bioretention/Exfiltration | [24 empty] | 200.0283 | 304.3097
1564 | City of Cocoa Beach | Banana River | B | BR3-5, BR7 | 0.59 | 0.64 | 0.54257 | 11.492 | 1.5172 | 6.2352 | 0.82317 | 1450 | Tourist Services | CB-02 | Ocean Beach Blvd Bioretention/Exfiltration | 122.3461 | CB-2 | Ocean Beach Blvd Bioretention/Exfiltration | [24 empty] | 187.6273 | 2195.6903
1565 | City of Cocoa Beach | Banana River | B | BR3-5, BR7 | 0.59 | 0.64 | 0.18619 | 10.6312 | 2.0336 | 1.9794 | 0.37864 | 1300 | Residential, High Density | CB-02 | Ocean Beach Blvd Bioretention/Exfiltration | 122.3461 | CB-2 | Ocean Beach Blvd Bioretention/Exfiltration | [24 empty] | 130.7902 | 753.4742
1566 | City of Cocoa Beach | Banana River | B | BR3-5, BR7 | 0.59 | 0.64 | 0.023188 | 10.6312 | 2.0336 | 0.24652 | 0.047157 | 1210 | Fixed Single Family Units | CB-02 | Ocean Beach Blvd Bioretention/Exfiltration | 122.3461 | CB-2 | Ocean Beach Blvd Bioretention/Exfiltration | [24 empty] | 40.9837 | 93.8405
1567 | City of Cocoa Beach | Banana River | B | BR3-5, BR7 | 0.59 | 0.64 | 0.13273 | 10.6312 | 2.0336 | 1.4111 | 0.26993 | 1300 | Residential, High Density | CB-02 | Ocean Beach Blvd Bioretention/Exfiltration | 122.3461 | CB-2 | Ocean Beach Blvd Bioretention/Exfiltration | [24 empty] | 92.8961 | 537.146
1568 | City of Cocoa Beach | Banana River | B | BR3-5, BR7 | 0.59 | 0.64 | 0.16268 | 10.6312 | 2.0336 | 1.7294 | 0.33082 | 1340 | Residential, High density; Multiple Dwelling Units, High Rise <Three stories or more> | CB-02 | Ocean Beach Blvd Bioretention/Exfiltration | 122.3461 | CB-2 | Ocean Beach Blvd Bioretention/Exfiltration | [24 empty] | 102.8035 | 658.3239
1569 | City of Cocoa Beach | Banana River | B | BR3-5, BR7 | 0.59 | 0.64 | 0.11298 | 10.6312 | 2.0336 | 1.2011 | 0.22976 | 1300 | Residential, High Density | CB-02 | Ocean Beach Blvd Bioretention/Exfiltration | 122.3461 | CB-2 | Ocean Beach Blvd Bioretention/Exfiltration | [24 empty] | 107.6592 | 457.2153
1570 | City of Cocoa Beach | Banana River | B | BR3-5, BR7 | 0.59 | 0.64 | 0.04247 | 11.492 | 1.5172 | 0.48807 | 0.064435 | 1400 | Commercial and Services | CB-02 | Ocean Beach Blvd Bioretention/Exfiltration | 122.3461 | CB-2 | Ocean Beach Blvd Bioretention/Exfiltration | [24 empty] | 93.1953 | 171.872
1571 | City of Cocoa Beach | Banana River | B | BR3-5, BR7 | 0.59 | 0.64 | 0.0015285 | 11.492 | 1.5172 | 0.017565 | 0.002319 | 1410 | Retail Sales and Services | CB-02 | Ocean Beach Blvd Bioretention/Exfiltration | 122.3461 | CB-2 | Ocean Beach Blvd Bioretention/Exfiltration | [24 empty] | 45.8514 | 6.1855
1572 | City of Cocoa Beach | Banana River | B | BR3-5, BR7 | 0.59 | 0.64 | 0.45773 | 11.492 | 1.5172 | 5.2602 | 0.69446 | 1450 | Tourist Services | CB-02 | Ocean Beach Blvd Bioretention/Exfiltration | 122.3461 | CB-2 | Ocean Beach Blvd Bioretention/Exfiltration | [24 empty] | 172.5162 | 1852.3643
1573 | City of Cocoa Beach | Banana River | B | BR3-5, BR7 | 0.59 | 0.64 | 0.09164 | 9.7347 | 1.6294 | 0.89209 | 0.14932 | 1300 | Residential, High Density | CB-02 | Ocean Beach Blvd Bioretention/Exfiltration | 122.3461 | CB-2 | Ocean Beach Blvd Bioretention/Exfiltration | [24 empty] | 78.7901 | 370.8534
1574 | City of Cocoa Beach | Banana River | B | BR3-5, BR7 | 0.59 | 0.64 | 0.096971 | 9.7347 | 1.6294 | 0.94398 | 0.158 | 1330 | Residential, High density; Multiple Dwelling Units, Low Rise <Two stories or less> | CB-02 | Ocean Beach Blvd Bioretention/Exfiltration | 122.3461 | CB-2 | Ocean Beach Blvd Bioretention/Exfiltration | [24 empty] | 82.3393 | 392.4264
1575 | City of Cocoa Beach | Banana River | B | BR3-5, BR7 | 0.59 | 0.64 | 0.15454 | 9.7347 | 1.6294 | 1.5044 | 0.25181 | 1210 | Fixed Single Family Units | CB-02 | Ocean Beach Blvd Bioretention/Exfiltration | 122.3461 | CB-2 | Ocean Beach Blvd Bioretention/Exfiltration | [24 empty] | 100.0757 | 625.4088
1576 | City of Cocoa Beach | Banana River | B | BR3-5, BR7 | 0.59 | 0.64 | 0.066682 | 9.7347 | 1.6294 | 0.64913 | 0.10865 | 1210 | Fixed Single Family Units | CB-02 | Ocean Beach Blvd Bioretention/Exfiltration | 122.3461 | CB-2 | Ocean Beach Blvd Bioretention/Exfiltration | [24 empty] | 71.911 | 269.8535
1577 | City of Cocoa Beach | Banana River | B | BR3-5, BR7 | 0.59 | 0.64 | 0.14619 | 9.7347 | 1.6294 | 1.4231 | 0.2382 | 1210 | Fixed Single Family Units | CB-02 | Ocean Beach Blvd Bioretention/Exfiltration | 122.3461 | CB-2 | Ocean Beach Blvd Bioretention/Exfiltration | [24 empty] | 97.2996 | 591.6132
1578 | City of Cocoa Beach | Banana River | B | BR3-5, BR7 | 0.59 | 0.64 | 0.061738 | 9.7347 | 1.6294 | 0.601 | 0.1006 | 1330 | Residential, High density; Multiple Dwelling Units, Low Rise <Two stories or less> | CB-02 | Ocean Beach Blvd Bioretention/Exfiltration | 122.3461 | CB-2 | Ocean Beach Blvd Bioretention/Exfiltration | [24 empty] | 69.6657 | 249.8446
1579 | City of Cocoa Beach | Banana River | B | BR3-5, BR7 | 0.59 | 0.64 | 0.0023672 | 8.7607 | 1.1875 | 0.020738 | 0.0028111 | 1400 | Commercial and Services | CB-02 | Ocean Beach Blvd Bioretention/Exfiltration | 122.3461 | CB-2 | Ocean Beach Blvd Bioretention/Exfiltration | [24 empty] | 34.363 | 9.5795
1580 | City of Cocoa Beach | Banana River | B | BR3-5, BR7 | 0.59 | 0.64 | 0.6154 | 8.7607 | 1.1875 | 5.3913 | 0.73081 | 1450 | Tourist Services | CB-02 | Ocean Beach Blvd Bioretention/Exfiltration | 122.3461 | CB-2 | Ocean Beach Blvd Bioretention/Exfiltration | [24 empty] | 198.8971 | 2490.4205
1581 | City of Cocoa Beach | Banana River | B | BR3-5, BR7 | 0.59 | 0.64 | 0.065652 | 9.7665 | 1.5162 | 0.64119 | 0.09954 | 1300 | Residential, High Density | CB-02 | Ocean Beach Blvd Bioretention/Exfiltration | 122.3461 | CB-2 | Ocean Beach Blvd Bioretention/Exfiltration | [24 empty] | 65.5967 | 265.6837
1582 | City of Cocoa Beach | Banana River | B | BR3-5, BR7 | 0.59 | 0.64 | 0.020439 | 9.7665 | 1.5162 | 0.19962 | 0.03099 | 1400 | Commercial and Services | CB-02 | Ocean Beach Blvd Bioretention/Exfiltration | 122.3461 | CB-2 | Ocean Beach Blvd Bioretention/Exfiltration | [24 empty] | 41.2187 | 82.7156
1583 | City of Cocoa Beach | Banana River | B | BR3-5, BR7 | 0.59 | 0.64 | 0.20423 | 9.7665 | 1.5162 | 1.9946 | 0.30964 | 1450 | Tourist Services | CB-02 | Ocean Beach Blvd Bioretention/Exfiltration | 122.3461 | CB-2 | Ocean Beach Blvd Bioretention/Exfiltration | [24 empty] | 141.0125 | 826.4718
1584 | City of Cocoa Beach | Banana River | B | BR3-5, BR7 | 0.59 | 0.64 | 0.17856 | 9.8303 | 1.5844 | 1.7553 | 0.28291 | 1200 | Residential, Medium Density-Two-five dwellingunits per acre | CB-02 | Ocean Beach Blvd Bioretention/Exfiltration | 122.3461 | CB-2 | Ocean Beach Blvd Bioretention/Exfiltration | [24 empty] | 134.4177 | 722.623
1585 | City of Cocoa Beach | Banana River | B | BR3-5, BR7 | 0.59 | 0.64 | 0.031355 | 9.8303 | 1.5844 | 0.30823 | 0.049678 | 1400 | Commercial and Services | CB-02 | Ocean Beach Blvd Bioretention/Exfiltration | 122.3461 | CB-2 | Ocean Beach Blvd Bioretention/Exfiltration | [24 empty] | 68.5895 | 126.8898
1586 | City of Cocoa Beach | Banana River | B | BR3-5, BR7 | 0.59 | 0.64 | 0.12418 | 9.8303 | 1.5844 | 1.2207 | 0.19674 | 1300 | Residential, High Density | CB-02 | Ocean Beach Blvd Bioretention/Exfiltration | 122.3461 | CB-2 | Ocean Beach Blvd Bioretention/Exfiltration | [24 empty] | 113.6542 | 502.5329
1587 | City of Cocoa Beach | Banana River | B | BR3-5, BR7 | 0.59 | 0.64 | 0.065381 | 9.8303 | 1.5844 | 0.64271 | 0.10359 | 1210 | Fixed Single Family Units | CB-02 | Ocean Beach Blvd Bioretention/Exfiltration | 122.3461 | CB-2 | Ocean Beach Blvd Bioretention/Exfiltration | [24 empty] | 66.6767 | 264.5877
1588 | City of Cocoa Beach | Banana River | B | BR3-5, BR7 | 0.59 | 0.64 | 0.18119 | 8.9203 | 1.5048 | 1.6163 | 0.27266 | 1300 | Residential, High Density | CB-02 | Ocean Beach Blvd Bioretention/Exfiltration | 122.3461 | CB-2 | Ocean Beach Blvd Bioretention/Exfiltration | [24 empty] | 129.3673 | 733.2612
1589 | City of Cocoa Beach | Banana River | B | BR3-5, BR7 | 0.59 | 0.64 | 0.3338 | 8.9203 | 1.5048 | 2.9776 | 0.50231 | 1300 | Residential, High Density | CB-02 | Ocean Beach Blvd Bioretention/Exfiltration | 122.3461 | CB-2 | Ocean Beach Blvd Bioretention/Exfiltration | [24 empty] | 154.0526 | 1350.8545
1590 | City of Cocoa Beach | Banana River | B | BR3-5, BR7 | 0.59 | 0.64 | 0.10277 | 8.9203 | 1.5048 | 0.91672 | 0.15464 | 1300 | Residential, High Density | CB-02 | Ocean Beach Blvd Bioretention/Exfiltration | 122.3461 | CB-2 | Ocean Beach Blvd Bioretention/Exfiltration | [24 empty] | 116.6538 | 415.8843
1591 | City of Cocoa Beach | Banana River | B | BR3-5, BR7 | 0.59 | 0.64 | 0.039018 | 11.1891 | 1.6247 | 0.43658 | 0.063392 | 1300 | Residential, High Density | CB-02 | Ocean Beach Blvd Bioretention/Exfiltration | 122.3461 | CB-2 | Ocean Beach Blvd Bioretention/Exfiltration | [24 empty] | 52.6066 | 157.9002
1592 | City of Cocoa Beach | Banana River | B | BR3-5, BR7 | 0.59 | 0.64 | 0.12678 | 11.1891 | 1.6247 | 1.4186 | 0.20598 | 1400 | Commercial and Services | CB-02 | Ocean Beach Blvd Bioretention/Exfiltration | 122.3461 | CB-2 | Ocean Beach Blvd Bioretention/Exfiltration | [24 empty] | 106.2522 | 513.0754
1593 | City of Cocoa Beach | Banana River | B | BR3-5, BR7 | 0.59 | 0.64 | 0.0052757 | 11.1891 | 1.6247 | 0.059031 | 0.0085713 | 1450 | Tourist Services | CB-02 | Ocean Beach Blvd Bioretention/Exfiltration | 122.3461 | CB-2 | Ocean Beach Blvd Bioretention/Exfiltration | [24 empty] | 66.2606 | 21.35
1594 | City of Cocoa Beach | Banana River | B | BR3-5, BR7 | 0.59 | 0.64 | 0.002205 | 11.1891 | 1.6247 | 0.024672 | 0.0035824 | 1450 | Tourist Services | CB-02 | Ocean Beach Blvd Bioretention/Exfiltration | 122.3461 | CB-2 | Ocean Beach Blvd Bioretention/Exfiltration | [24 empty] | 12.4903 | 8.9232
1595 | City of Cocoa Beach | Banana River | B | BR3-5, BR7 | 0.59 | 0.64 | 0.087106 | 10.6557 | 1.5078 | 0.92818 | 0.13134 | 1300 | Residential, High Density | CB-02 | Ocean Beach Blvd Bioretention/Exfiltration | 122.3461 | CB-2 | Ocean Beach Blvd Bioretention/Exfiltration | [24 empty] | 124.7417 | 352.5074
1596 | City of Cocoa Beach | Banana River | B | BR3-5, BR7 | 0.59 | 0.64 | 0.103 | 10.6557 | 1.5078 | 1.0975 | 0.1553 | 1400 | Commercial and Services | CB-02 | Ocean Beach Blvd Bioretention/Exfiltration | 122.3461 | CB-2 | Ocean Beach Blvd Bioretention/Exfiltration | [24 empty] | 119.6726 | 416.8188
1597 | City of Cocoa Beach | Banana River | B | BR3-5, BR7 | 0.59 | 0.64 | 0.00072599 | 10.6557 | 1.5078 | 0.007736 | 0.0010947 | 1300 | Residential, High Density | CB-02 | Ocean Beach Blvd Bioretention/Exfiltration | 122.3461 | CB-2 | Ocean Beach Blvd Bioretention/Exfiltration | [24 empty] | 15.5016 | 2.938
1598 | City of Cocoa Beach | Banana River | B | BR3-5, BR7 | 0.59 | 0.64 | 0.0018625 | 10.6557 | 1.5078 | 0.019846 | 0.0028082 | 1300 | Residential, High Density | CB-02 | Ocean Beach Blvd Bioretention/Exfiltration | 122.3461 | CB-2 | Ocean Beach Blvd Bioretention/Exfiltration | [24 empty] | 47.5799 | 7.5371
1599 | City of Cocoa Beach | Banana River | B | BR3-5, BR7 | 0.59 | 0.64 | 0.1287 | 9.7723 | 1.5073 | 1.2577 | 0.19399 | 1200 | Residential, Medium Density-Two-five dwellingunits per acre | CB-02 | Ocean Beach Blvd Bioretention/Exfiltration | 122.3461 | CB-2 | Ocean Beach Blvd Bioretention/Exfiltration | [24 empty] | 120.986 | 520.8201
1600 | City of Cocoa Beach | Banana River | B | BR3-5, BR7 | 0.59 | 0.64 | 0.0082706 | 9.7723 | 1.5073 | 0.080823 | 0.012467 | 1330 | Residential, High density; Multiple Dwelling Units, Low Rise <Two stories or less> | CB-02 | Ocean Beach Blvd Bioretention/Exfiltration | 122.3461 | CB-2 | Ocean Beach Blvd Bioretention/Exfiltration | [24 empty] | 28.7813 | 33.4701
1601 | City of Cocoa Beach | Banana River | B | BR3-5, BR7 | 0.59 | 0.64 | 0.01402 | 9.7723 | 1.5073 | 0.13701 | 0.021133 | 1330 | Residential, High density; Multiple Dwelling Units, Low Rise <Two stories or less> | CB-02 | Ocean Beach Blvd Bioretention/Exfiltration | 122.3461 | CB-2 | Ocean Beach Blvd Bioretention/Exfiltration | [24 empty] | 36.7444 | 56.7377
1602 | City of Cocoa Beach | Banana River | B | BR3-5, BR7 | 0.59 | 0.64 | 0.00405 | 9.7723 | 1.5073 | 0.039578 | 0.0061047 | 1410 | Retail Sales and Services | CB-02 | Ocean Beach Blvd Bioretention/Exfiltration | 122.3461 | CB-2 | Ocean Beach Blvd Bioretention/Exfiltration | [24 empty] | 16.3563 | 16.3898
1603 | City of Cocoa Beach | Banana River | B | BR3-5, BR7 | 0.59 | 0.64 | 0.037634 | 9.7723 | 1.5073 | 0.36777 | 0.056727 | 1330 | Residential, High density; Multiple Dwelling Units, Low Rise <Two stories or less> | CB-02 | Ocean Beach Blvd Bioretention/Exfiltration | 122.3461 | CB-2 | Ocean Beach Blvd Bioretention/Exfiltration | [24 empty] | 55.7495 | 152.299
1604 | City of Cocoa Beach | Banana River | B | BR3-5, BR7 | 0.59 | 0.64 | 0.056199 | 9.7723 | 1.5073 | 0.54919 | 0.08471 | 1330 | Residential, High density; Multiple Dwelling Units, Low Rise <Two stories or less> | CB-02 | Ocean Beach Blvd Bioretention/Exfiltration | 122.3461 | CB-2 | Ocean Beach Blvd Bioretention/Exfiltration | [24 empty] | 62.4385 | 227.4276
1605 | City of Cocoa Beach | Banana River | B | BR3-5, BR7 | 0.59 | 0.64 | 0.087037 | 9.7723 | 1.5073 | 0.85055 | 0.13119 | 1330 | Residential, High density; Multiple Dwelling Units, Low Rise <Two stories or less> | CB-02 | Ocean Beach Blvd Bioretention/Exfiltration | 122.3461 | CB-2 | Ocean Beach Blvd Bioretention/Exfiltration | [24 empty] | 75.1533 | 352.2247
1606 | City of Cocoa Beach | Banana River | B | BR3-5, BR7 | 0.59 | 0.64 | 0.23418 | 9.7723 | 1.5073 | 2.2885 | 0.35299 | 1210 | Fixed Single Family Units | CB-02 | Ocean Beach Blvd Bioretention/Exfiltration | 122.3461 | CB-2 | Ocean Beach Blvd Bioretention/Exfiltration | [24 empty] | 125.0177 | 947.6865
1607 | City of Cocoa Beach | Banana River | B | BR3-5, BR7 | 0.59 | 0.64 | 0.047678 | 9.7723 | 1.5073 | 0.46592 | 0.071866 | 1210 | Fixed Single Family Units | CB-02 | Ocean Beach Blvd Bioretention/Exfiltration | 122.3461 | CB-2 | Ocean Beach Blvd Bioretention/Exfiltration | [24 empty] | 83.9454 | 192.9445
1608 | City of Cocoa Beach | Banana River | B | BR3-5, BR7 | 0.59 | 0.64 | 0.0096129 | 9.145 | 1.3451 | 0.08791 | 0.012931 | 1210 | Fixed Single Family Units | CB-02 | Ocean Beach Blvd Bioretention/Exfiltration | 122.3461 | CB-2 | Ocean Beach Blvd Bioretention/Exfiltration | [24 empty] | 25.8129 | 38.902
1609 | City of Cocoa Beach | Banana River | B | BR3-5, BR7 | 0.59 | 0.64 | 0.028409 | 9.145 | 1.3451 | 0.2598 | 0.038214 | 1210 | Fixed Single Family Units | CB-02 | Ocean Beach Blvd Bioretention/Exfiltration | 122.3461 | CB-2 | Ocean Beach Blvd Bioretention/Exfiltration | [24 empty] | 89.5083 | 114.9685
1610 | City of Cocoa Beach | Banana River | B | BR3-5, BR7 | 0.59 | 0.64 | 0.22879 | 10.3218 | 1.8943 | 2.3615 | 0.43339 | 1300 | Residential, High Density | CB-02 | Ocean Beach Blvd Bioretention/Exfiltration | 122.3461 | CB-2 | Ocean Beach Blvd Bioretention/Exfiltration | [24 empty] | 156.338 | 925.8793
1611 | City of Cocoa Beach | Banana River | B | BR3-5, BR7 | 0.59 | 0.64 | 0.005242 | 10.3218 | 1.8943 | 0.054107 | 0.0099297 | 1400 | Commercial and Services | CB-02 | Ocean Beach Blvd Bioretention/Exfiltration | 122.3461 | CB-2 | Ocean Beach Blvd Bioretention/Exfiltration | [24 empty] | 70.2476 | 21.2137
1612 | City of Cocoa Beach | Banana River | B | BR3-5, BR7 | 0.59 | 0.64 | 0.0029742 | 10.3218 | 1.8943 | 0.0307 | 0.005634 | 1210 | Fixed Single Family Units | CB-02 | Ocean Beach Blvd Bioretention/Exfiltration | 122.3461 | CB-2 | Ocean Beach Blvd Bioretention/Exfiltration | [24 empty] | 24.7736 | 12.0364
1613 | City of Cocoa Beach | Banana River | B | BR3-5, BR7 | 0.59 | 0.64 | 0.037323 | 10.3218 | 1.8943 | 0.38524 | 0.070699 | 1330 | Residential, High density; Multiple Dwelling Units, Low Rise <Two stories or less> | CB-02 | Ocean Beach Blvd Bioretention/Exfiltration | 122.3461 | CB-2 | Ocean Beach Blvd Bioretention/Exfiltration | [24 empty] | 49.4283 | 151.04
1614 | City of Cocoa Beach | Banana River | B | BR3-5, BR7 | 0.59 | 0.64 | 0.013075 | 10.3218 | 1.8943 | 0.13496 | 0.024768 | 1450 | Tourist Services | CB-02 | Ocean Beach Blvd Bioretention/Exfiltration | 122.3461 | CB-2 | Ocean Beach Blvd Bioretention/Exfiltration | [24 empty] | 53.826 | 52.9131
1615 | City of Cocoa Beach | Banana River | B | BR3-5, BR7 | 0.59 | 0.64 | 0.04128 | 10.3218 | 1.8943 | 0.42608 | 0.078194 | 1450 | Tourist Services | CB-02 | Ocean Beach Blvd Bioretention/Exfiltration | 122.3461 | CB-2 | Ocean Beach Blvd Bioretention/Exfiltration | [24 empty] | 62.0837 | 167.0533
1616 | City of Cocoa Beach | Banana River | B | BR3-5, BR7 | 0.59 | 0.64 | 0.12072 | 9.4832 | 1.5053 | 1.1448 | 0.18172 | 1200 | Residential, Medium Density-Two-five dwellingunits per acre | CB-02 | Ocean Beach Blvd Bioretention/Exfiltration | 122.3461 | CB-2 | Ocean Beach Blvd Bioretention/Exfiltration | [24 empty] | 120.2143 | 488.5472
1617 | City of Cocoa Beach | Banana River | B | BR3-5, BR7 | 0.59 | 0.64 | 0.10669 | 9.4832 | 1.5053 | 1.0117 | 0.16059 | 1300 | Residential, High Density | CB-02 | Ocean Beach Blvd Bioretention/Exfiltration | 122.3461 | CB-2 | Ocean Beach Blvd Bioretention/Exfiltration | [24 empty] | 117.9492 | 431.7507
1618 | City of Cocoa Beach | Banana River | B | BR3-5, BR7 | 0.59 | 0.64 | 0.14248 | 9.4832 | 1.5053 | 1.3512 | 0.21447 | 1210 | Fixed Single Family Units | CB-02 | Ocean Beach Blvd Bioretention/Exfiltration | 122.3461 | CB-2 | Ocean Beach Blvd Bioretention/Exfiltration | [24 empty] | 99.2751 | 576.5949
1619 | City of Cocoa Beach | Banana River | B | BR3-5, BR7 | 0.59 | 0.64 | 0.10225 | 9.4832 | 1.5053 | 0.9697 | 0.15392 | 1210 | Fixed Single Family Units | CB-02 | Ocean Beach Blvd Bioretention/Exfiltration | 122.3461 | CB-2 | Ocean Beach Blvd Bioretention/Exfiltration | [24 empty] | 81.6428 | 413.8102
1620 | City of Cocoa Beach | Banana River | B | BR3-5, BR7 | 0.59 | 0.64 | 0.31449 | 10.0639 | 1.782 | 3.165 | 0.56044 | 1300 | Residential, High Density | CB-02 | Ocean Beach Blvd Bioretention/Exfiltration | 122.3461 | CB-2 | Ocean Beach Blvd Bioretention/Exfiltration | [24 empty] | 201.294 | 1272.7081
1621 | City of Cocoa Beach | Banana River | B | BR3-5, BR7 | 0.59 | 0.64 | 0.10514 | 10.0639 | 1.782 | 1.0581 | 0.18737 | 1300 | Residential, High Density | CB-02 | Ocean Beach Blvd Bioretention/Exfiltration | 122.3461 | CB-2 | Ocean Beach Blvd Bioretention/Exfiltration | [24 empty] | 98.4688 | 425.4906
1622 | City of Cocoa Beach | Banana River | B | BR3-5, BR7 | 0.59 | 0.64 | 0.19813 | 10.0639 | 1.782 | 1.994 | 0.35308 | 1450 | Tourist Services | CB-02 | Ocean Beach Blvd Bioretention/Exfiltration | 122.3461 | CB-2 | Ocean Beach Blvd Bioretention/Exfiltration | [24 empty] | 115.329 | 801.8013
1623 | City of Cocoa Beach | Banana River | B | BR3-5, BR7 | 0.59 | 0.64 | 0.18979 | 9.1299 | 1.3432 | 1.7328 | 0.25493 | 1200 | Residential, Medium Density-Two-five dwellingunits per acre | CB-02 | Ocean Beach Blvd Bioretention/Exfiltration | 122.3461 | CB-2 | Ocean Beach Blvd Bioretention/Exfiltration | [24 empty] | 130.977 | 768.0553
1624 | City of Cocoa Beach | Banana River | B | BR3-5, BR7 | 0.59 | 0.64 | 0.0001783 | 9.1299 | 1.3432 | 0.0016279 | 0.0002395 | 1300 | Residential, High Density | CB-02 | Ocean Beach Blvd Bioretention/Exfiltration | 122.3461 | CB-2 | Ocean Beach Blvd Bioretention/Exfiltration | [24 empty] | 7.147 | 0.72155
1625 | City of Cocoa Beach | Banana River | B | BR3-5, BR7 | 0.59 | 0.64 | 0.00016523 | 9.1299 | 1.3432 | 0.0015085 | 0.00022194 | 1330 | Residential, High density; Multiple Dwelling Units, Low Rise <Two stories or less> | CB-02 | Ocean Beach Blvd Bioretention/Exfiltration | 122.3461 | CB-2 | Ocean Beach Blvd Bioretention/Exfiltration | [24 empty] | 7.2169 | 0.66865
1626 | City of Cocoa Beach | Banana River | B | BR3-5, BR7 | 0.59 | 0.64 | 0.010474 | 9.1299 | 1.3432 | 0.09563 | 0.014069 | 1210 | Fixed Single Family Units | CB-02 | Ocean Beach Blvd Bioretention/Exfiltration | 122.3461 | CB-2 | Ocean Beach Blvd Bioretention/Exfiltration | [24 empty] | 42.5746 | 42.3879
1627 | City of Cocoa Beach | Banana River | B | BR3-5, BR7 | 0.59 | 0.64 | 0.13223 | 9.1299 | 1.3432 | 1.2072 | 0.17761 | 1210 | Fixed Single Family Units | CB-02 | Ocean Beach Blvd Bioretention/Exfiltration | 122.3461 | CB-2 | Ocean Beach Blvd Bioretention/Exfiltration | [24 empty] | 93.2756 | 535.0993
1628 | City of Cocoa Beach | Banana River | B | BR3-5, BR7 | 0.59 | 0.64 | 0.12721 | 9.1299 | 1.3432 | 1.1614 | 0.17087 | 1210 | Fixed Single Family Units | CB-02 | Ocean Beach Blvd Bioretention/Exfiltration | 122.3461 | CB-2 | Ocean Beach Blvd Bioretention/Exfiltration | [24 empty] | 90.9582 | 514.7978
1629 | City of Cocoa Beach | Banana River | B | BR3-5, BR7 | 0.59 | 0.64 | 0.085802 | 9.1299 | 1.3432 | 0.78336 | 0.11525 | 1210 | Fixed Single Family Units | CB-02 | Ocean Beach Blvd Bioretention/Exfiltration | 122.3461 | CB-2 | Ocean Beach Blvd Bioretention/Exfiltration | [24 empty] | 77.3578 | 347.2265
1630 | City of Cocoa Beach | Banana River | B | BR3-5, BR7 | 0.59 | 0.64 | 0.071918 | 9.1299 | 1.3432 | 0.65661 | 0.096603 | 1210 | Fixed Single Family Units | CB-02 | Ocean Beach Blvd Bioretention/Exfiltration | 122.3461 | CB-2 | Ocean Beach Blvd Bioretention/Exfiltration | [24 empty] | 73.8841 | 291.0431
1631 | City of Cocoa Beach | Banana River | B | BR3-5, BR7 | 0.59 | 0.64 | 0.30923 | 10.6448 | 2.0485 | 3.2916 | 0.63344 | 1300 | Residential, High Density | CB-02 | Ocean Beach Blvd Bioretention/Exfiltration | 122.3461 | CB-2 | Ocean Beach Blvd Bioretention/Exfiltration | [24 empty] | 173.3776 | 1251.3903
1632 | City of Cocoa Beach | Banana River | B | BR3-5, BR7 | 0.59 | 0.64 | 0.0036289 | 10.6448 | 2.0485 | 0.038629 | 0.0074338 | 1210 | Fixed Single Family Units | CB-02 | Ocean Beach Blvd Bioretention/Exfiltration | 122.3461 | CB-2 | Ocean Beach Blvd Bioretention/Exfiltration | [24 empty] | 56.1601 | 14.6857
1633 | City of Cocoa Beach | Banana River | B | BR3-5, BR7 | 0.59 | 0.64 | 0.10708 | 10.6448 | 2.0485 | 1.1399 | 0.21936 | 1330 | Residential, High density; Multiple Dwelling Units, Low Rise <Two stories or less> | CB-02 | Ocean Beach Blvd Bioretention/Exfiltration | 122.3461 | CB-2 | Ocean Beach Blvd Bioretention/Exfiltration | [24 empty] | 86.2311 | 433.3576
1634 | City of Cocoa Beach | Banana River | B | BR3-5, BR7 | 0.59 | 0.64 | 0.00011067 | 10.6448 | 2.0485 | 0.0011781 | 0.00022671 | 1210 | Fixed Single Family Units | CB-02 | Ocean Beach Blvd Bioretention/Exfiltration | 122.3461 | CB-2 | Ocean Beach Blvd Bioretention/Exfiltration | [24 empty] | 11.6042 | 0.44788
1635 | City of Cocoa Beach | Banana River | B | BR3-5, BR7 | 0.59 | 0.64 | 0.08433 | 10.4813 | 1.5276 | 0.88389 | 0.12882 | 1210 | Fixed Single Family Units | CB-02 | Ocean Beach Blvd Bioretention/Exfiltration | 122.3461 | CB-2 | Ocean Beach Blvd Bioretention/Exfiltration | [24 empty] | 77.2923 | 341.2713
1636 | City of Cocoa Beach | Banana River | B | BR3-5, BR7 | 0.59 | 0.64 | 0.069238 | 10.4813 | 1.5276 | 0.7257 | 0.10577 | 1210 | Fixed Single Family Units | CB-02 | Ocean Beach Blvd Bioretention/Exfiltration | 122.3461 | CB-2 | Ocean Beach Blvd Bioretention/Exfiltration | [24 empty] | 72.1821 | 280.1948
1637 | City of Cocoa Beach | Banana River | B | BR3-5, BR7 | 0.59 | 0.64 | 0.087982 | 10.4813 | 1.5276 | 0.92217 | 0.1344 | 1330 | Residential, High density; Multiple Dwelling Units, Low Rise <Two stories or less> | CB-02 | Ocean Beach Blvd Bioretention/Exfiltration | 122.3461 | CB-2 | Ocean Beach Blvd Bioretention/Exfiltration | [24 empty] | 78.5061 | 356.0501
1638 | City of Cocoa Beach | Banana River | B | BR3-5, BR7 | 0.59 | 0.64 | 0.05436 | 10.4813 | 1.5276 | 0.56976 | 0.083039 | 1410 | Retail Sales and Services | CB-02 | Ocean Beach Blvd Bioretention/Exfiltration | 122.3461 | CB-2 | Ocean Beach Blvd Bioretention/Exfiltration | [24 empty] | 68.1042 | 219.9859
1639 | City of Cocoa Beach | Banana River | B | BR3-5, BR7 | 0.59 | 0.64 | 0.18996 | 9.1522 | 1.3462 | 1.7385 | 0.25572 | 1200 | Residential, Medium Density-Two-five dwellingunits per acre | CB-02 | Ocean Beach Blvd Bioretention/Exfiltration | 122.3461 | CB-2 | Ocean Beach Blvd Bioretention/Exfiltration | [24 empty] | 131.4275 | 768.7364
1640 | City of Cocoa Beach | Banana River | B | BR3-5, BR7 | 0.59 | 0.64 | 0.0065592 | 9.1522 | 1.3462 | 0.060031 | 0.00883 | 1210 | Fixed Single Family Units | CB-02 | Ocean Beach Blvd Bioretention/Exfiltration | 122.3461 | CB-2 | Ocean Beach Blvd Bioretention/Exfiltration | [24 empty] | 20.7321 | 26.5442
1641 | City of Cocoa Beach | Banana River | B | BR3-5, BR7 | 0.59 | 0.64 | 0.041788 | 9.1522 | 1.3462 | 0.38245 | 0.056255 | 1210 | Fixed Single Family Units | CB-02 | Ocean Beach Blvd Bioretention/Exfiltration | 122.3461 | CB-2 | Ocean Beach Blvd Bioretention/Exfiltration | [24 empty] | 64.9673 | 169.1109
1642 | City of Cocoa Beach | Banana River | B | BR3-5, BR7 | 0.59 | 0.64 | 0.041727 | 9.1522 | 1.3462 | 0.3819 | 0.056173 | 1210 | Fixed Single Family Units | CB-02 | Ocean Beach Blvd Bioretention/Exfiltration | 122.3461 | CB-2 | Ocean Beach Blvd Bioretention/Exfiltration | [24 empty] | 55.3811 | 168.8651
1643 | City of Cocoa Beach | Banana River | B | BR3-5, BR7 | 0.59 | 0.64 | 0.014017 | 9.1522 | 1.3462 | 0.12829 | 0.01887 | 1210 | Fixed Single Family Units | CB-02 | Ocean Beach Blvd Bioretention/Exfiltration | 122.3461 | CB-2 | Ocean Beach Blvd Bioretention/Exfiltration | [24 empty] | 64.058 | 56.7257
1644 | City of Cocoa Beach | Banana River | B | BR3-5, BR7 | 0.59 | 0.64 | 0.18224 | 9.1522 | 1.3462 | 1.6679 | 0.24533 | 1210 | Fixed Single Family Units | CB-02 | Ocean Beach Blvd Bioretention/Exfiltration | 122.3461 | CB-2 | Ocean Beach Blvd Bioretention/Exfiltration | [24 empty] | 108.9309 | 737.5006
1645 | City of Cocoa Beach | Banana River | B | BR3-5, BR7 | 0.59 | 0.64 | 0.14147 | 9.1522 | 1.3462 | 1.2948 | 0.19045 | 1210 | Fixed Single Family Units | CB-02 | Ocean Beach Blvd Bioretention/Exfiltration | 122.3461 | CB-2 | Ocean Beach Blvd Bioretention/Exfiltration | [24 empty] | 96.1077 | 572.5171
1646 | City of Cocoa Beach | Banana River | B | BR3-5, BR7 | 0.59 | 0.64 | 0.16345 | 9.145 | 1.3451 | 1.4947 | 0.21986 | 1200 | Residential, Medium Density-Two-five dwellingunits per acre | CB-02 | Ocean Beach Blvd Bioretention/Exfiltration | 122.3461 | CB-2 | Ocean Beach Blvd Bioretention/Exfiltration | [24 empty] | 125.767 | 661.4419
1647 | City of Cocoa Beach | Banana River | B | BR3-5, BR7 | 0.59 | 0.64 | 0.00077126 | 9.145 | 1.3451 | 0.0070532 | 0.0010375 | 1210 | Fixed Single Family Units | CB-02 | Ocean Beach Blvd Bioretention/Exfiltration | 122.3461 | CB-2 | Ocean Beach Blvd Bioretention/Exfiltration | [24 empty] | 15.5336 | 3.1212
1648 | City of Cocoa Beach | Banana River | B | BR3-5, BR7 | 0.59 | 0.64 | 0.051077 | 9.145 | 1.3451 | 0.4671 | 0.068705 | 1210 | Fixed Single Family Units | CB-02 | Ocean Beach Blvd Bioretention/Exfiltration | 122.3461 | CB-2 | Ocean Beach Blvd Bioretention/Exfiltration | [24 empty] | 89.1636 | 206.7008
1649 | City of Cocoa Beach | Banana River | B | BR3-5, BR7 | 0.59 | 0.64 | 0.23952 | 9.145 | 1.3451 | 2.1904 | 0.32219 | 1210 | Fixed Single Family Units | CB-02 | Ocean Beach Blvd Bioretention/Exfiltration | 122.3461 | CB-2 | Ocean Beach Blvd Bioretention/Exfiltration | [24 empty] | 126.8609 | 969.3124
1650 | City of Cocoa Beach | Banana River | B | BR3-5, BR7 | 0.59 | 0.64 | 0.14805 | 9.145 | 1.3451 | 1.3539 | 0.19914 | 1210 | Fixed Single Family Units | CB-02 | Ocean Beach Blvd Bioretention/Exfiltration | 122.3461 | CB-2 | Ocean Beach Blvd Bioretention/Exfiltration | [24 empty] | 104.284 | 599.1198
1651 | City of Cocoa Beach | Banana River | B | BR3-5, BR7 | 0.59 | 0.64 | 0.04884 | 9.4867 | 1.2562 | 0.46333 | 0.061355 | 1400 | Commercial and Services | CB-02 | Ocean Beach Blvd Bioretention/Exfiltration | 122.3461 | CB-2 | Ocean Beach Blvd Bioretention/Exfiltration | [24 empty] | 58.3056 | 197.6488
1652 | City of Cocoa Beach | Banana River | B | BR3-5, BR7 | 0.59 | 0.64 | 0.068325 | 9.4867 | 1.2562 | 0.64818 | 0.085833 | 1890 | Other Recreational(Riding stables, go-carttracks, skeet ranges, etc) | CB-02 | Ocean Beach Blvd Bioretention/Exfiltration | 122.3461 | CB-2 | Ocean Beach Blvd Bioretention/Exfiltration | [24 empty] | 80.9464 | 276.5028
1653 | City of Cocoa Beach | Banana River | B | BR3-5, BR7 | 0.59 | 0.64 | 0.11551 | 10.3431 | 1.7979 | 1.1947 | 0.20767 | 1300 | Residential, High Density | CB-02 | Ocean Beach Blvd Bioretention/Exfiltration | 122.3461 | CB-2 | Ocean Beach Blvd Bioretention/Exfiltration | [24 empty] | 87.5121 | 467.4401
1654 | City of Cocoa Beach | Banana River | B | BR3-5, BR7 | 0.59 | 0.64 | 0.0022131 | 10.3431 | 1.7979 | 0.02289 | 0.0039789 | 1400 | Commercial and Services | CB-02 | Ocean Beach Blvd Bioretention/Exfiltration | 122.3461 | CB-2 | Ocean Beach Blvd Bioretention/Exfiltration | [24 empty] | 17.956 | 8.9561
1655 | City of Cocoa Beach | Banana River | B | BR3-5, BR7 | 0.59 | 0.64 | 0.13451 | 10.3431 | 1.7979 | 1.3913 | 0.24183 | 1450 | Tourist Services | CB-02 | Ocean Beach Blvd Bioretention/Exfiltration | 122.3461 | CB-2 | Ocean Beach Blvd Bioretention/Exfiltration | [24 empty] | 93.6994 | 544.3486
1656 | City of Cocoa Beach | Banana River | B | BR3-5, BR7 | 0.59 | 0.64 | 0.035592 | 10.5255 | 1.9529 | 0.37462 | 0.069507 | 1300 | Residential, High Density | CB-02 | Ocean Beach Blvd Bioretention/Exfiltration | 122.3461 | CB-2 | Ocean Beach Blvd Bioretention/Exfiltration | [24 empty] | 71.9756 | 144.0348
1657 | City of Cocoa Beach | Banana River | B | BR3-5, BR7 | 0.59 | 0.64 | 0.030692 | 10.5255 | 1.9529 | 0.32305 | 0.059939 | 1890 | Other Recreational(Riding stables, go-carttracks, skeet ranges, etc) | CB-02 | Ocean Beach Blvd Bioretention/Exfiltration | 122.3461 | CB-2 | Ocean Beach Blvd Bioretention/Exfiltration | [24 empty] | 50.6998 | 124.2072
1658 | City of Cocoa Beach | Banana River | B | BR3-5, BR7 | 0.59 | 0.64 | 0.134 | 11.2386 | 1.4866 | 1.506 | 0.19921 | 1400 | Commercial and Services | CB-02 | Ocean Beach Blvd Bioretention/Exfiltration | 122.3461 | CB-2 | Ocean Beach Blvd Bioretention/Exfiltration | [24 empty] | 101.5313 | 542.2846
1659 | City of Cocoa Beach | Banana River | B | BR3-5, BR7 | 0.59 | 0.64 | 0.27932 | 11.2386 | 1.4866 | 3.1391 | 0.41524 | 1410 | Retail Sales and Services | CB-02 | Ocean Beach Blvd Bioretention/Exfiltration | 122.3461 | CB-2 | Ocean Beach Blvd Bioretention/Exfiltration | [24 empty] | 135.129 | 1130.3502
1660 | City of Cocoa Beach | Banana River | B | BR3-5, BR7 | 0.59 | 0.64 | 0.0012507 | 11.2386 | 1.4866 | 0.014056 | 0.0018593 | 1450 | Tourist Services | CB-02 | Ocean Beach Blvd Bioretention/Exfiltration | 122.3461 | CB-2 | Ocean Beach Blvd Bioretention/Exfiltration | [24 empty] | 10.3331 | 5.0615
1661 | City of Cocoa Beach | Banana River | B | BR3-5, BR7 | 0.59 | 0.64 | 0.00075341 | 11.2386 | 1.4866 | 0.0084673 | 0.00112 | 1450 | Tourist Services | CB-02 | Ocean Beach Blvd Bioretention/Exfiltration | 122.3461 | CB-2 | Ocean Beach Blvd Bioretention/Exfiltration | [24 empty] | 32.1898 | 3.0489
1662 | City of Cocoa Beach | Banana River | B | BR3-5, BR7 | 0.59 | 0.64 | 0.034952 | 11.2386 | 1.4866 | 0.39281 | 0.051961 | 1410 | Retail Sales and Services | CB-02 | Ocean Beach Blvd Bioretention/Exfiltration | 122.3461 | CB-2 | Ocean Beach Blvd Bioretention/Exfiltration | [24 empty] | 75.0225 | 141.4466
1663 | City of Cocoa Beach | Banana River | B | BR3-5, BR7 | 0.59 | 0.64 | 0.025878 | 11.462 | 1.5404 | 0.29662 | 0.039863 | 1300 | Residential, High Density | CB-02 | Ocean Beach Blvd Bioretention/Exfiltration | 122.3461 | CB-2 | Ocean Beach Blvd Bioretention/Exfiltration | [24 empty] | 104.2364 | 104.7256
1664 | City of Cocoa Beach | Banana River | B | BR3-5, BR7 | 0.59 | 0.64 | 0.12595 | 11.462 | 1.5404 | 1.4437 | 0.19402 | 1400 | Commercial and Services | CB-02 | Ocean Beach Blvd Bioretention/Exfiltration | 122.3461 | CB-2 | Ocean Beach Blvd Bioretention/Exfiltration | [24 empty] | 120.4504 | 509.7122
1665 | City of Cocoa Beach | Banana River | B | BR3-5, BR7 | 0.59 | 0.64 | 0.45125 | 11.462 | 1.5404 | 5.1723 | 0.69511 | 1410 | Retail Sales and Services | CB-02 | Ocean Beach Blvd Bioretention/Exfiltration | 122.3461 | CB-2 | Ocean Beach Blvd Bioretention/Exfiltration | [24 empty] | 172.3811 | 1826.1547
1666 | City of Cocoa Beach | Banana River | B | BR3-5, BR7 | 0.59 | 0.64 | 1.0958e-05 | 11.462 | 1.5404 | 0.0001256 | 1.688e-05 | 1410 | Retail Sales and Services | CB-02 | Ocean Beach Blvd Bioretention/Exfiltration | 122.3461 | CB-2 | Ocean Beach Blvd Bioretention/Exfiltration | [24 empty] | 3.8825 | 0.044346
1667 | City of Cocoa Beach | Banana River | B | BR3-5, BR7 | 0.59 | 0.64 | 0.26701 | 11.5378 | 1.5232 | 3.0807 | 0.40672 | 1400 | Commercial and Services | CB-02 | Ocean Beach Blvd Bioretention/Exfiltration | 122.3461 | CB-2 | Ocean Beach Blvd Bioretention/Exfiltration | [24 empty] | 147.7242 | 1080.5382
1668 | City of Cocoa Beach | Banana River | B | BR3-5, BR7 | 0.59 | 0.64 | 0.007808 | 11.5378 | 1.5232 | 0.090088 | 0.011894 | 1410 | Retail Sales and Services | CB-02 | Ocean Beach Blvd Bioretention/Exfiltration | 122.3461 | CB-2 | Ocean Beach Blvd Bioretention/Exfiltration | [24 empty] | 49.6203 | 31.598
1669 | City of Cocoa Beach | Banana River | B | BR3-5, BR7 | 0.59 | 0.64 | 0.041412 | 10.3146 | 1.7574 | 0.42715 | 0.072778 | 1200 | Residential, Medium Density-Two-five dwellingunits per acre | CB-02 | Ocean Beach Blvd Bioretention/Exfiltration | 122.3461 | CB-2 | Ocean Beach Blvd Bioretention/Exfiltration | [24 empty] | 59.3999 | 167.5884
1670 | City of Cocoa Beach | Banana River | B | BR3-5, BR7 | 0.59 | 0.64 | 0.031193 | 10.3146 | 1.7574 | 0.32174 | 0.054818 | 1410 | Retail Sales and Services | CB-02 | Ocean Beach Blvd Bioretention/Exfiltration | 122.3461 | CB-2 | Ocean Beach Blvd Bioretention/Exfiltration | [24 empty] | 56.035 | 126.2321
1671 | City of Cocoa Beach | Banana River | B | BR3-5, BR7 | 0.59 | 0.64 | 0.0055064 | 10.3146 | 1.7574 | 0.056797 | 0.009677 | 1410 | Retail Sales and Services | CB-02 | Ocean Beach Blvd Bioretention/Exfiltration | 122.3461 | CB-2 | Ocean Beach Blvd Bioretention/Exfiltration | [24 empty] | 20.0241 | 22.2836
1672 | City of Cocoa Beach | Banana River | B | BR3-5, BR7 | 0.59 | 0.64 | 0.1865 | 10.3146 | 1.7574 | 1.9237 | 0.32776 | 1210 | Fixed Single Family Units | CB-02 | Ocean Beach Blvd Bioretention/Exfiltration | 122.3461 | CB-2 | Ocean Beach Blvd Bioretention/Exfiltration | [24 empty] | 114.601 | 754.7402
1673 | City of Cocoa Beach | Banana River | B | BR3-5, BR7 | 0.59 | 0.64 | 0.030378 | 10.3146 | 1.7574 | 0.31334 | 0.053386 | 1330 | Residential, High density; Multiple Dwelling Units, Low Rise <Two stories or less> | CB-02 | Ocean Beach Blvd Bioretention/Exfiltration | 122.3461 | CB-2 | Ocean Beach Blvd Bioretention/Exfiltration | [24 empty] | 80.0131 | 122.9348
1674 | City of Cocoa Beach | Banana River | B | BR3-5, BR7 | 0.59 | 0.64 | 0.18032 | 9.5466 | 1.5344 | 1.7215 | 0.27668 | 1200 | Residential, Medium Density-Two-five dwellingunits per acre | CB-02 | Ocean Beach Blvd Bioretention/Exfiltration | 122.3461 | CB-2 | Ocean Beach Blvd Bioretention/Exfiltration | [24 empty] | 150.9737 | 729.7462
1675 | City of Cocoa Beach | Banana River | B | BR3-5, BR7 | 0.59 | 0.64 | 0.10658 | 9.5466 | 1.5344 | 1.0175 | 0.16353 | 1300 | Residential, High Density | CB-02 | Ocean Beach Blvd Bioretention/Exfiltration | 122.3461 | CB-2 | Ocean Beach Blvd Bioretention/Exfiltration | [24 empty] | 117.9314 | 431.3045
1676 | City of Cocoa Beach | Banana River | B | BR3-5, BR7 | 0.59 | 0.64 | 0.089225 | 9.5466 | 1.5344 | 0.8518 | 0.1369 | 1210 | Fixed Single Family Units | CB-02 | Ocean Beach Blvd Bioretention/Exfiltration | 122.3461 | CB-2 | Ocean Beach Blvd Bioretention/Exfiltration | [24 empty] | 82.9635 | 361.0804
1677 | City of Cocoa Beach | Banana River | B | BR3-5, BR7 | 0.59 | 0.64 | 0.02384 | 9.5466 | 1.5344 | 0.22759 | 0.03658 | 1210 | Fixed Single Family Units | CB-02 | Ocean Beach Blvd Bioretention/Exfiltration | 122.3461 | CB-2 | Ocean Beach Blvd Bioretention/Exfiltration | [24 empty] | 44.8379 | 96.4776
1678 | City of Cocoa Beach | Banana River | B | BR3-5, BR7 | 0.59 | 0.64 | 0.00023827 | 9.8543 | 1.3 | 0.002348 | 0.00030976 | 1300 | Residential, High Density | CB-02 | Ocean Beach Blvd Bioretention/Exfiltration | 122.3461 | CB-2 | Ocean Beach Blvd Bioretention/Exfiltration | [24 empty] | 3.9338 | 0.96425
1679 | City of Cocoa Beach | Banana River | B | BR3-5, BR7 | 0.59 | 0.64 | 0.0013016 | 9.8543 | 1.3 | 0.012826 | 0.0016921 | 1400 | Commercial and Services | CB-02 | Ocean Beach Blvd Bioretention/Exfiltration | 122.3461 | CB-2 | Ocean Beach Blvd Bioretention/Exfiltration | [24 empty] | 22.4249 | 5.2674
1680 | City of Cocoa Beach | Banana River | B | BR3-5, BR7 | 0.59 | 0.64 | 3.2269e-06 | 9.8543 | 1.3 | 3.1798e-05 | 4.195e-06 | 1410 | Retail Sales and Services | CB-02 | Ocean Beach Blvd Bioretention/Exfiltration | 122.3461 | CB-2 | Ocean Beach Blvd Bioretention/Exfiltration | [24 empty] | 1.1686 | 0.013059
1681 | City of Cocoa Beach | Banana River | B | BR3-5, BR7 | 0.59 | 0.64 | 0.12203 | 8.9757 | 1.3719 | 1.0953 | 0.16741 | 1450 | Tourist Services | CB-02 | Ocean Beach Blvd Bioretention/Exfiltration | 122.3461 | CB-2 | Ocean Beach Blvd Bioretention/Exfiltration | [24 empty] | 115.3444 | 493.8394
1682 | City of Cocoa Beach | Banana River | B | BR3-5, BR7 | 0.59 | 0.64 | 0.057986 | 10.8098 | 1.5058 | 0.62681 | 0.087313 | 1300 | Residential, High Density | CB-02 | Ocean Beach Blvd Bioretention/Exfiltration | 122.3461 | CB-2 | Ocean Beach Blvd Bioretention/Exfiltration | [24 empty] | 110.7389 | 234.6602
1683 | City of Cocoa Beach | Banana River | B | BR3-5, BR7 | 0.59 | 0.64 | 0.011589 | 10.8098 | 1.5058 | 0.12528 | 0.01745 | 1400 | Commercial and Services | CB-02 | Ocean Beach Blvd Bioretention/Exfiltration | 122.3461 | CB-2 | Ocean Beach Blvd Bioretention/Exfiltration | [24 empty] | 62.4162 | 46.8993
1684 | City of Cocoa Beach | Banana River | B | BR3-5, BR7 | 0.59 | 0.64 | 0.016969 | 10.8098 | 1.5058 | 0.18343 | 0.025551 | 1300 | Residential, High Density | CB-02 | Ocean Beach Blvd Bioretention/Exfiltration | 122.3461 | CB-2 | Ocean Beach Blvd Bioretention/Exfiltration | [24 empty] | 62.8924 | 68.6706
1685 | City of Cocoa Beach | Banana River | B | BR3-5, BR7 | 0.59 | 0.64 | 0.0032399 | 10.8098 | 1.5058 | 0.035022 | 0.0048785 | 1300 | Residential, High Density | CB-02 | Ocean Beach Blvd Bioretention/Exfiltration | 122.3461 | CB-2 | Ocean Beach Blvd Bioretention/Exfiltration | [24 empty] | 16.7012 | 13.1113
1686 | City of Cocoa Beach | Banana River | B | BR3-5, BR7 | 0.59 | 0.64 | 0.011749 | 9.1618 | 1.3529 | 0.10764 | 0.015895 | 1200 | Residential, Medium Density-Two-five dwellingunits per acre | CB-02 | Ocean Beach Blvd Bioretention/Exfiltration | 122.3461 | CB-2 | Ocean Beach Blvd Bioretention/Exfiltration | [24 empty] | 60.6261 | 47.5475
1687 | City of Cocoa Beach | Banana River | B | BR3-5, BR7 | 0.59 | 0.64 | 0.096956 | 9.1618 | 1.3529 | 0.8883 | 0.13117 | 1300 | Residential, High Density | CB-02 | Ocean Beach Blvd Bioretention/Exfiltration | 122.3461 | CB-2 | Ocean Beach Blvd Bioretention/Exfiltration | [24 empty] | 114.8091 | 392.3688
1688 | City of Cocoa Beach | Banana River | B | BR3-5, BR7 | 0.59 | 0.64 | 0.080455 | 9.145 | 1.3451 | 0.73576 | 0.10822 | 1200 | Residential, Medium Density-Two-five dwellingunits per acre | CB-02 | Ocean Beach Blvd Bioretention/Exfiltration | 122.3461 | CB-2 | Ocean Beach Blvd Bioretention/Exfiltration | [24 empty] | 130.6746 | 325.5908
1689 | City of Cocoa Beach | Banana River | B | BR3-5, BR7 | 0.59 | 0.64 | 0.00058402 | 9.145 | 1.3451 | 0.0053408 | 0.00078558 | 1210 | Fixed Single Family Units | CB-02 | Ocean Beach Blvd Bioretention/Exfiltration | 122.3461 | CB-2 | Ocean Beach Blvd Bioretention/Exfiltration | [24 empty] | 13.5096 | 2.3634
1690 | City of Cocoa Beach | Banana River | B | BR3-5, BR7 | 0.59 | 0.64 | 0.011908 | 9.145 | 1.3451 | 0.1089 | 0.016018 | 1210 | Fixed Single Family Units | CB-02 | Ocean Beach Blvd Bioretention/Exfiltration | 122.3461 | CB-2 | Ocean Beach Blvd Bioretention/Exfiltration | [24 empty] | 50.4589 | 48.1912
1691 | City of Cocoa Beach | Banana River | B | BR3-5, BR7 | 0.59 | 0.64 | 0.25291 | 9.145 | 1.3451 | 2.3128 | 0.3402 | 1210 | Fixed Single Family Units | CB-02 | Ocean Beach Blvd Bioretention/Exfiltration | 122.3461 | CB-2 | Ocean Beach Blvd Bioretention/Exfiltration | [24 empty] | 131.5808 | 1023.4853
1692 | City of Cocoa Beach | Banana River | B | BR3-5, BR7 | 0.59 | 0.64 | 0.26601 | 9.145 | 1.3451 | 2.4327 | 0.35782 | 1210 | Fixed Single Family Units | CB-02 | Ocean Beach Blvd Bioretention/Exfiltration | 122.3461 | CB-2 | Ocean Beach Blvd Bioretention/Exfiltration | [24 empty] | 134.7897 | 1076.5058
1693 | City of Cocoa Beach | Banana River | B | BR3-5, BR7 | 0.59 | 0.64 | 0.0058968 | 9.145 | 1.3451 | 0.053926 | 0.007932 | 1210 | Fixed Single Family Units | CB-02 | Ocean Beach Blvd Bioretention/Exfiltration | 122.3461 | CB-2 | Ocean Beach Blvd Bioretention/Exfiltration | [24 empty] | 43.1134 | 23.8635
1694 | City of Cocoa Beach | Banana River | B | BR3-5, BR7 | 0.59 | 0.64 | 0.055998 | 9.4037 | 1.562 | 0.52658 | 0.087466 | 1300 | Residential, High Density | CB-02 | Ocean Beach Blvd Bioretention/Exfiltration | 122.3461 | CB-2 | Ocean Beach Blvd Bioretention/Exfiltration | [24 empty] | 60.8664 | 226.6141
1695 | City of Cocoa Beach | Banana River | B | BR3-5, BR7 | 0.59 | 0.64 | 0.097219 | 9.4037 | 1.562 | 0.91422 | 0.15185 | 1450 | Tourist Services | CB-02 | Ocean Beach Blvd Bioretention/Exfiltration | 122.3461 | CB-2 | Ocean Beach Blvd Bioretention/Exfiltration | [24 empty] | 89.4303 | 393.43
1696 | City of Cocoa Beach | Banana River | B | BR3-5, BR7 | 0.59 | 0.64 | 0.20323 | 9.5039 | 1.5076 | 1.9314 | 0.30638 | 1200 | Residential, Medium Density-Two-five dwellingunits per acre | CB-02 | Ocean Beach Blvd Bioretention/Exfiltration | 122.3461 | CB-2 | Ocean Beach Blvd Bioretention/Exfiltration | [24 empty] | 163.3291 | 822.4281
1697 | City of Cocoa Beach | Banana River | B | BR3-5, BR7 | 0.59 | 0.64 | 0.11747 | 9.5039 | 1.5076 | 1.1164 | 0.17709 | 1300 | Residential, High Density | CB-02 | Ocean Beach Blvd Bioretention/Exfiltration | 122.3461 | CB-2 | Ocean Beach Blvd Bioretention/Exfiltration | [24 empty] | 119.6076 | 475.3649
1698 | City of Cocoa Beach | Banana River | B | BR3-5, BR7 | 0.59 | 0.64 | 0.015958 | 9.5039 | 1.5076 | 0.15167 | 0.024059 | 1210 | Fixed Single Family Units | CB-02 | Ocean Beach Blvd Bioretention/Exfiltration | 122.3461 | CB-2 | Ocean Beach Blvd Bioretention/Exfiltration | [24 empty] | 46.9514 | 64.5815
1699 | City of Cocoa Beach | Banana River | B | BR3-5, BR7 | 0.59 | 0.64 | 0.18749 | 9.5039 | 1.5076 | 1.7819 | 0.28266 | 1210 | Fixed Single Family Units | CB-02 | Ocean Beach Blvd Bioretention/Exfiltration | 122.3461 | CB-2 | Ocean Beach Blvd Bioretention/Exfiltration | [24 empty] | 111.4071 | 758.7583
1700 | City of Cocoa Beach | Banana River | B | BR3-5, BR7 | 0.59 | 0.64 | 0.010571 | 10.5605 | 1.8295 | 0.11164 | 0.01934 | 1300 | Residential, High Density | CB-02 | Ocean Beach Blvd Bioretention/Exfiltration | 122.3461 | CB-2 | Ocean Beach Blvd Bioretention/Exfiltration | [24 empty] | 27.5241 | 42.7797
1701 | City of Cocoa Beach | Banana River | B | BR3-5, BR7 | 0.59 | 0.64 | 0.0036308 | 10.5605 | 1.8295 | 0.038343 | 0.0066428 | 1210 | Fixed Single Family Units | CB-02 | Ocean Beach Blvd Bioretention/Exfiltration | 122.3461 | CB-2 | Ocean Beach Blvd Bioretention/Exfiltration | [24 empty] | 39.7256 | 14.6935
1702 | City of Cocoa Beach | Banana River | B | BR3-5, BR7 | 0.59 | 0.64 | 0.022271 | 10.5605 | 1.8295 | 0.23519 | 0.040745 | 1300 | Residential, High Density | CB-02 | Ocean Beach Blvd Bioretention/Exfiltration | 122.3461 | CB-2 | Ocean Beach Blvd Bioretention/Exfiltration | [24 empty] | 77.5392 | 90.1262
1703 | City of Cocoa Beach | Banana River | B | BR3-5, BR7 | 0.59 | 0.64 | 0.001243 | 10.5605 | 1.8295 | 0.013127 | 0.0022741 | 1210 | Fixed Single Family Units | CB-02 | Ocean Beach Blvd Bioretention/Exfiltration | 122.3461 | CB-2 | Ocean Beach Blvd Bioretention/Exfiltration | [24 empty] | 11.0513 | 5.0302
1704 | City of Cocoa Beach | Banana River | B | BR3-5, BR7 | 0.59 | 0.64 | 0.10651 | 10.0775 | 1.6136 | 1.0733 | 0.17186 | 1300 | Residential, High Density | CB-02 | Ocean Beach Blvd Bioretention/Exfiltration | 122.3461 | CB-2 | Ocean Beach Blvd Bioretention/Exfiltration | [24 empty] | 135.8825 | 431.0139
1705 | City of Cocoa Beach | Banana River | B | BR3-5, BR7 | 0.59 | 0.64 | 0.10052 | 10.0775 | 1.6136 | 1.013 | 0.1622 | 1400 | Commercial and Services | CB-02 | Ocean Beach Blvd Bioretention/Exfiltration | 122.3461 | CB-2 | Ocean Beach Blvd Bioretention/Exfiltration | [24 empty] | 116.5372 | 406.8037
1706 | City of Cocoa Beach | Banana River | B | BR3-5, BR7 | 0.59 | 0.64 | 0.12913 | 10.0775 | 1.6136 | 1.3013 | 0.20837 | 1300 | Residential, High Density | CB-02 | Ocean Beach Blvd Bioretention/Exfiltration | 122.3461 | CB-2 | Ocean Beach Blvd Bioretention/Exfiltration | [24 empty] | 110.6118 | 522.5877
1707 | City of Cocoa Beach | Banana River | B | BR3-5, BR7 | 0.59 | 0.64 | 0.2816 | 10.0775 | 1.6136 | 2.8378 | 0.45439 | 1450 | Tourist Services | CB-02 | Ocean Beach Blvd Bioretention/Exfiltration | 122.3461 | CB-2 | Ocean Beach Blvd Bioretention/Exfiltration | [24 empty] | 145.7371 | 1139.5946
1708 | City of Cocoa Beach | Banana River | B | BR3-5, BR7 | 0.59 | 0.64 | 0.2869 | 11.5357 | 1.523 | 3.3096 | 0.43694 | 1400 | Commercial and Services | CB-02 | Ocean Beach Blvd Bioretention/Exfiltration | 122.3461 | CB-2 | Ocean Beach Blvd Bioretention/Exfiltration | [24 empty] | 166.3391 | 1161.0591
1709 | City of Cocoa Beach | Banana River | B | BR3-5, BR7 | 0.59 | 0.64 | 0.050243 | 11.5357 | 1.523 | 0.57958 | 0.076517 | 1410 | Retail Sales and Services | CB-02 | Ocean Beach Blvd Bioretention/Exfiltration | 122.3461 | CB-2 | Ocean Beach Blvd Bioretention/Exfiltration | [24 empty] | 84.8774 | 203.3246
1710 | City of Cocoa Beach | Banana River | B | BR3-5, BR7 | 0.59 | 0.64 | 0.022747 | 11.2356 | 1.9574 | 0.25557 | 0.044524 | 1200 | Residential, Medium Density-Two-five dwellingunits per acre | CB-02 | Ocean Beach Blvd Bioretention/Exfiltration | 122.3461 | CB-2 | Ocean Beach Blvd Bioretention/Exfiltration | [24 empty] | 42.7548 | 92.0519
1711 | City of Cocoa Beach | Banana River | B | BR3-5, BR7 | 0.59 | 0.64 | 0.21648 | 11.2356 | 1.9574 | 2.4322 | 0.42373 | 1300 | Residential, High Density | CB-02 | Ocean Beach Blvd Bioretention/Exfiltration | 122.3461 | CB-2 | Ocean Beach Blvd Bioretention/Exfiltration | [24 empty] | 135.388 | 876.0504
1712 | City of Cocoa Beach | Banana River | B | BR3-5, BR7 | 0.59 | 0.64 | 0.087862 | 11.2356 | 1.9574 | 0.98718 | 0.17198 | 1400 | Commercial and Services | CB-02 | Ocean Beach Blvd Bioretention/Exfiltration | 122.3461 | CB-2 | Ocean Beach Blvd Bioretention/Exfiltration | [24 empty] | 121.3269 | 355.566
1713 | City of Cocoa Beach | Banana River | B | BR3-5, BR7 | 0.59 | 0.64 | 0.10255 | 11.2356 | 1.9574 | 1.1522 | 0.20073 | 1450 | Tourist Services | CB-02 | Ocean Beach Blvd Bioretention/Exfiltration | 122.3461 | CB-2 | Ocean Beach Blvd Bioretention/Exfiltration | [24 empty] | 93.42 | 415.0037
1714 | City of Cocoa Beach | Banana River | B | BR3-5, BR7 | 0.59 | 0.64 | 0.0083796 | 10.632 | 1.9282 | 0.089093 | 0.016157 | 1300 | Residential, High Density | CB-02 | Ocean Beach Blvd Bioretention/Exfiltration | 122.3461 | CB-2 | Ocean Beach Blvd Bioretention/Exfiltration | [24 empty] | 23.3819 | 33.9112
1715 | City of Cocoa Beach | Banana River | B | BR3-5, BR7 | 0.59 | 0.64 | 0.080791 | 10.632 | 1.9282 | 0.85897 | 0.15578 | 1300 | Residential, High Density | CB-02 | Ocean Beach Blvd Bioretention/Exfiltration | 122.3461 | CB-2 | Ocean Beach Blvd Bioretention/Exfiltration | [24 empty] | 102.5409 | 326.9483
1716 | City of Cocoa Beach | Banana River | B | BR3-5, BR7 | 0.59 | 0.64 | 0.17761 | 11.7477 | 1.5486 | 2.0865 | 0.27504 | 1400 | Commercial and Services | CB-02 | Ocean Beach Blvd Bioretention/Exfiltration | 122.3461 | CB-2 | Ocean Beach Blvd Bioretention/Exfiltration | [24 empty] | 200.5937 | 718.7437
1717 | City of Cocoa Beach | Banana River | B | BR3-5, BR7 | 0.59 | 0.64 | 0.23056 | 11.7477 | 1.5486 | 2.7086 | 0.35705 | 1410 | Retail Sales and Services | CB-02 | Ocean Beach Blvd Bioretention/Exfiltration | 122.3461 | CB-2 | Ocean Beach Blvd Bioretention/Exfiltration | [24 empty] | 126.4312 | 933.0532
1718 | City of Cocoa Beach | Banana River | B | BR3-5, BR7 | 0.59 | 0.64 | 0.059981 | 11.7477 | 1.5486 | 0.70464 | 0.092887 | 1410 | Retail Sales and Services | CB-02 | Ocean Beach Blvd Bioretention/Exfiltration | 122.3461 | CB-2 | Ocean Beach Blvd Bioretention/Exfiltration | [24 empty] | 65.0447 | 242.7361
1719 | City of Cocoa Beach | Banana River | B | BR3-5, BR7 | 0.59 | 0.64 | 0.14961 | 11.7477 | 1.5486 | 1.7576 | 0.23169 | 1410 | Retail Sales and Services | CB-02 | Ocean Beach Blvd Bioretention/Exfiltration | 122.3461 | CB-2 | Ocean Beach Blvd Bioretention/Exfiltration | [24 empty] | 100.6154 | 605.4669
1720 | City of Cocoa Beach | Banana River | B | BR3-5, BR7 | 0.59 | 0.64 | 0.042576 | 9.4709 | 1.293 | 0.40323 | 0.055052 | 1200 | Residential, Medium Density-Two-five dwellingunits per acre | CB-02 | Ocean Beach Blvd Bioretention/Exfiltration | 122.3461 | CB-2 | Ocean Beach Blvd Bioretention/Exfiltration | [24 empty] | 69.5356 | 172.2976
1721 | City of Cocoa Beach | Banana River | B | BR3-5, BR7 | 0.59 | 0.64 | 0.067465 | 9.4709 | 1.293 | 0.63895 | 0.087234 | 1400 | Commercial and Services | CB-02 | Ocean Beach Blvd Bioretention/Exfiltration | 122.3461 | CB-2 | Ocean Beach Blvd Bioretention/Exfiltration | [24 empty] | 77.4086 | 273.0197
1722 | City of Cocoa Beach | Banana River | B | BR3-5, BR7 | 0.59 | 0.64 | 0.18308 | 9.4709 | 1.293 | 1.7339 | 0.23672 | 1410 | Retail Sales and Services | CB-02 | Ocean Beach Blvd Bioretention/Exfiltration | 122.3461 | CB-2 | Ocean Beach Blvd Bioretention/Exfiltration | [24 empty] | 109.9021 | 740.8843
1723 | City of Cocoa Beach | Banana River | B | BR3-5, BR7 | 0.59 | 0.64 | 0.024741 | 9.4709 | 1.293 | 0.23432 | 0.031991 | 1410 | Retail Sales and Services | CB-02 | Ocean Beach Blvd Bioretention/Exfiltration | 122.3461 | CB-2 | Ocean Beach Blvd Bioretention/Exfiltration | [24 empty] | 66.672 | 100.1241
1724 | City of Cocoa Beach | Banana River | B | BR3-5, BR7 | 0.59 | 0.64 | 0.028586 | 9.4709 | 1.293 | 0.27074 | 0.036963 | 1450 | Tourist Services | CB-02 | Ocean Beach Blvd Bioretention/Exfiltration | 122.3461 | CB-2 | Ocean Beach Blvd Bioretention/Exfiltration | [24 empty] | 67.6533 | 115.6833
1725 | City of Cocoa Beach | Banana River | B | BR3-5, BR7 | 0.59 | 0.64 | 0.3979 | 8.6925 | 1.1794 | 3.4587 | 0.46928 | 1450 | Tourist Services | CB-02 | Ocean Beach Blvd Bioretention/Exfiltration | 122.3461 | CB-2 | Ocean Beach Blvd Bioretention/Exfiltration | [24 empty] | 164.5827 | 1610.239
1726 | City of Cocoa Beach | Banana River | B | BR3-5, BR7 | 0.59 | 0.64 | 4.2974e-05 | 10.5777 | 2.0253 | 0.00045457 | 8.7034e-05 | 1300 | Residential, High Density | CB-20 | S Banana St.Lucie Swale | 4.7217 | CB-20 | S Banana St.Lucie Swale | City of Cocoa Beach | Not provided | S Banana/St. Lucie Swale | Not provided. | Grass Swales without Swale Blocks or Raised Culverts | Completed | 2013 | 13 | 3 | B | 4 | Not provided | $120 | Not provided | Not provided | N/A | Structural | 2013 | Banana River Lagoon | Not provided | Not provided | Not provided | 50% of Wet Detention Effciency Calculation in Table 5 and TA | yes | 3.9899 | 0.17391
1727 | City of Cocoa Beach | Banana River | B | BR3-5, BR7 | 0.59 | 0.64 | 0.27235 | 10.5777 | 2.0253 | 2.8808 | 0.55158 | 1300 | Residential, High Density | CB-20 | S Banana St.Lucie Swale | 4.7217 | CB-20 | S Banana St.Lucie Swale | City of Cocoa Beach | Not provided | S Banana/St. Lucie Swale | Not provided. | Grass Swales without Swale Blocks or Raised Culverts | Completed | 2013 | 13 | 3 | B | 4 | Not provided | $120 | Not provided | Not provided | N/A | Structural | 2013 | Banana River Lagoon | Not provided | Not provided | Not provided | 50% of Wet Detention Effciency Calculation in Table 5 and TA | yes | 132.8171 | 1102.1547
1728 | City of Cocoa Beach | Banana River | B | BR3-5, BR7 | 0.59 | 0.64 | 0.11696 | 10.5777 | 2.0253 | 1.2372 | 0.23687 | 1300 | Residential, High Density | CB-20 | S Banana St.Lucie Swale | 4.7217 | CB-20 | S Banana St.Lucie Swale | City of Cocoa Beach | Not provided | S Banana/St. Lucie Swale | Not provided. | Grass Swales without Swale Blocks or Raised Culverts | Completed | 2013 | 13 | 3 | B | 4 | Not provided | $120 | Not provided | Not provided | N/A | Structural | 2013 | Banana River Lagoon | Not provided | Not provided | Not provided | 50% of Wet Detention Effciency Calculation in Table 5 and TA | yes | 91.5021 | 473.321
1729 | City of Cocoa Beach | Banana River | B | BR3-5, BR7 | 0.59 | 0.64 | 0.15973 | 10.5777 | 2.0253 | 1.6896 | 0.32349 | 1300 | Residential, High Density | CB-20 | S Banana St.Lucie Swale | 4.7217 | CB-20 | S Banana St.Lucie Swale | City of Cocoa Beach | Not provided | S Banana/St. Lucie Swale | Not provided. | Grass Swales without Swale Blocks or Raised Culverts | Completed | 2013 | 13 | 3 | B | 4 | Not provided | $120 | Not provided | Not provided | N/A | Structural | 2013 | Banana River Lagoon | Not provided | Not provided | Not provided | 50% of Wet Detention Effciency Calculation in Table 5 and TA | yes | 126.0286 | 646.3965
1730 | City of Cocoa Beach | Banana River | B | BR3-5, BR7 | 0.59 | 0.64 | 0.043131 | 9.3003 | 1.6102 | 0.40113 | 0.069451 | 1300 | Residential, High Density | CB-20 | S Banana St.Lucie Swale | 4.7217 | CB-20 | S Banana St.Lucie Swale | City of Cocoa Beach | Not provided | S Banana/St. Lucie Swale | Not provided. | Grass Swales without Swale Blocks or Raised Culverts | Completed | 2013 | 13 | 3 | B | 4 | Not provided | $120 | Not provided | Not provided | N/A | Structural | 2013 | Banana River Lagoon | Not provided | Not provided | Not provided | 50% of Wet Detention Effciency Calculation in Table 5 and TA | yes | 59.497 | 174.5467
1731 | City of Cocoa Beach | Banana River | B | BR3-5, BR7 | 0.59 | 0.64 | 0.1933 | 9.3003 | 1.6102 | 1.7978 | 0.31126 | 1300 | Residential, High Density | CB-20 | S Banana St.Lucie Swale | 4.7217 | CB-20 | S Banana St.Lucie Swale | City of Cocoa Beach | Not provided | S Banana/St. Lucie Swale | Not provided. | Grass Swales without Swale Blocks or Raised Culverts | Completed | 2013 | 13 | 3 | B | 4 | Not provided | $120 | Not provided | Not provided | N/A | Structural | 2013 | Banana River Lagoon | Not provided | Not provided | Not provided | 50% of Wet Detention Effciency Calculation in Table 5 and TA | yes | 111.6194 | 782.2753
1732 | City of Cocoa Beach | Banana River | B | BR3-5, BR7 | 0.59 | 0.64 | 0.00033188 | 8.1146 | 1.2836 | 0.0026931 | 0.00042601 | 1300 | Residential, High Density | CB-20 | S Banana St.Lucie Swale | 4.7217 | CB-20 | S Banana St.Lucie Swale | City of Cocoa Beach | Not provided | S Banana/St. Lucie Swale | Not provided. | Grass Swales without Swale Blocks or Raised Culverts | Completed | 2013 | 13 | 3 | B | 4 | Not provided | $120 | Not provided | Not provided | N/A | Structural | 2013 | Banana River Lagoon | Not provided | Not provided | Not provided | 50% of Wet Detention Effciency Calculation in Table 5 and TA | yes | 5.0558 | 1.3431
1733 | City of Cocoa Beach | Banana River | B | BR3-5, BR7 | 0.59 | 0.64 | 0.0012419 | 8.1146 | 1.2836 | 0.010078 | 0.0015941 | 1300 | Residential, High Density | CB-20 | S Banana St.Lucie Swale | 4.7217 | CB-20 | S Banana St.Lucie Swale | City of Cocoa Beach | Not provided | S Banana/St. Lucie Swale | Not provided. | Grass Swales without Swale Blocks or Raised Culverts | Completed | 2013 | 13 | 3 | B | 4 | Not provided | $120 | Not provided | Not provided | N/A | Structural | 2013 | Banana River Lagoon | Not provided | Not provided | Not provided | 50% of Wet Detention Effciency Calculation in Table 5 and TA | yes | 14.6752 | 5.0258
1734 | City of Cocoa Beach | Banana River | B | BR3-5, BR7 | 0.59 | 0.64 | 0.14852 | 10.7816 | 2.0775 | 1.6013 | 0.30855 | 1300 | Residential, High Density | CB-20 | S Banana St.Lucie Swale | 4.7217 | CB-20 | S Banana St.Lucie Swale | City of Cocoa Beach | Not provided | S Banana/St. Lucie Swale | Not provided. | Grass Swales without Swale Blocks or Raised Culverts | Completed | 2013 | 13 | 3 | B | 4 | Not provided | $120 | Not provided | Not provided | N/A | Structural | 2013 | Banana River Lagoon | Not provided | Not provided | Not provided | 50% of Wet Detention Effciency Calculation in Table 5 and TA | yes | 104.8626 | 601.0421
1735 | City of Cocoa Beach | Banana River | B | BR3-5, BR7 | 0.59 | 0.64 | 0.27245 | 10.7816 | 2.0775 | 2.9374 | 0.566 | 1300 | Residential, High Density | CB-20 | S Banana St.Lucie Swale | 4.7217 | CB-20 | S Banana St.Lucie Swale | City of Cocoa Beach | Not provided | S Banana/St. Lucie Swale | Not provided. | Grass Swales without Swale Blocks or Raised Culverts | Completed | 2013 | 13 | 3 | B | 4 | Not provided | $120 | Not provided | Not provided | N/A | Structural | 2013 | Banana River Lagoon | Not provided | Not provided | Not provided | 50% of Wet Detention Effciency Calculation in Table 5 and TA | yes | 132.9328 | 1102.5502
1736 | City of Cocoa Beach | Banana River | B | BR3-5, BR7 | 0.59 | 0.64 | 0.1968 | 10.7816 | 2.0775 | 2.1218 | 0.40884 | 1300 | Residential, High Density | CB-20 | S Banana St.Lucie Swale | 4.7217 | CB-20 | S Banana St.Lucie Swale | City of Cocoa Beach | Not provided | S Banana/St. Lucie Swale | Not provided. | Grass Swales without Swale Blocks or Raised Culverts | Completed | 2013 | 13 | 3 | B | 4 | Not provided | $120 | Not provided | Not provided | N/A | Structural | 2013 | Banana River Lagoon | Not provided | Not provided | Not provided | 50% of Wet Detention Effciency Calculation in Table 5 and TA | yes | 132.029 | 796.4077
1737 | City of Cocoa Beach | Banana River | B | BR3-5, BR7 | 0.59 | 0.64 | 0.052386 | 8.2674 | 1.2867 | 0.4331 | 0.067406 | 1300 | Residential, High Density | CB-20 | S Banana St.Lucie Swale | 4.7217 | CB-20 | S Banana St.Lucie Swale | City of Cocoa Beach | Not provided | S Banana/St. Lucie Swale | Not provided. | Grass Swales without Swale Blocks or Raised Culverts | Completed | 2013 | 13 | 3 | B | 4 | Not provided | $120 | Not provided | Not provided | N/A | Structural | 2013 | Banana River Lagoon | Not provided | Not provided | Not provided | 50% of Wet Detention Effciency Calculation in Table 5 and TA | yes | 69.7742 | 212.0005
1738 | City of Cocoa Beach | Banana River | B | BR3-5, BR7 | 0.59 | 0.64 | 0.096923 | 8.2674 | 1.2867 | 0.8013 | 0.12471 | 1300 | Residential, High Density | CB-20 | S Banana St.Lucie Swale | 4.7217 | CB-20 | S Banana St.Lucie Swale | City of Cocoa Beach | Not provided | S Banana/St. Lucie Swale | Not provided. | Grass Swales without Swale Blocks or Raised Culverts | Completed | 2013 | 13 | 3 | B | 4 | Not provided | $120 | Not provided | Not provided | N/A | Structural | 2013 | Banana River Lagoon | Not provided | Not provided | Not provided | 50% of Wet Detention Effciency Calculation in Table 5 and TA | yes | 85.3713 | 392.2347
1739 | City of Cocoa Beach | Banana River | B | BR3-5, BR7 | 0.59 | 0.64 | 1.7429e-07 | 8.8311 | 1.2566 | 1.5391e-06 | 2.1901e-07 | 1300 | Residential, High Density | CB-20 | S Banana St.Lucie Swale | 4.7217 | CB-20 | S Banana St.Lucie Swale | City of Cocoa Beach | Not provided | S Banana/St. Lucie Swale | Not provided. | Grass Swales without Swale Blocks or Raised Culverts | Completed | 2013 | 13 | 3 | B | 4 | Not provided | $120 | Not provided | Not provided | N/A | Structural | 2013 | Banana River Lagoon | Not provided | Not provided | Not provided | 50% of Wet Detention Effciency Calculation in Table 5 and TA | yes | 0.20756 | 0.00070531
1740 | City of Cocoa Beach | Banana River | B | BR3-5, BR7 | 0.59 | 0.64 | 0.0070341 | 8.8311 | 1.2566 | 0.062119 | 0.0088391 | 1300 | Residential, High Density | CB-20 | S Banana St.Lucie Swale | 4.7217 | CB-20 | S Banana St.Lucie Swale | City of Cocoa Beach | Not provided | S Banana/St. Lucie Swale | Not provided. | Grass Swales without Swale Blocks or Raised Culverts | Completed | 2013 | 13 | 3 | B | 4 | Not provided | $120 | Not provided | Not provided | N/A | Structural | 2013 | Banana River Lagoon | Not provided | Not provided | Not provided | 50% of Wet Detention Effciency Calculation in Table 5 and TA | yes | 41.5305 | 28.466
1741 | City of Cocoa Beach | Banana River | B | BR3-5, BR7 | 0.59 | 0.64 | 0.30291 | 10.7696 | 2.0744 | 3.2622 | 0.62837 | 1300 | Residential, High Density | CB-20 | S Banana St.Lucie Swale | 4.7217 | CB-20 | S Banana St.Lucie Swale | City of Cocoa Beach | Not provided | S Banana/St. Lucie Swale | Not provided. | Grass Swales without Swale Blocks or Raised Culverts | Completed | 2013 | 13 | 3 | B | 4 | Not provided | $120 | Not provided | Not provided | N/A | Structural | 2013 | Banana River Lagoon | Not provided | Not provided | Not provided | 50% of Wet Detention Effciency Calculation in Table 5 and TA | yes | 148.0472 | 1225.8426
1742 | City of Cocoa Beach | Banana River | B | BR3-5, BR7 | 0.59 | 0.64 | 0.057404 | 10.7696 | 2.0744 | 0.61822 | 0.11908 | 1300 | Residential, High Density | CB-20 | S Banana St.Lucie Swale | 4.7217 | CB-20 | S Banana St.Lucie Swale | City of Cocoa Beach | Not provided | S Banana/St. Lucie Swale | Not provided. | Grass Swales without Swale Blocks or Raised Culverts | Completed | 2013 | 13 | 3 | B | 4 | Not provided | $120 | Not provided | Not provided | N/A | Structural | 2013 | Banana River Lagoon | Not provided | Not provided | Not provided | 50% of Wet Detention Effciency Calculation in Table 5 and TA | yes | 61.0361 | 232.3077
1743 | City of Cocoa Beach | Banana River | B | BR3-5, BR7 | 0.59 | 0.64 | 0.15372 | 10.7696 | 2.0744 | 1.6555 | 0.31887 | 1300 | Residential, High Density | CB-20 | S Banana St.Lucie Swale | 4.7217 | CB-20 | S Banana St.Lucie Swale | City of Cocoa Beach | Not provided | S Banana/St. Lucie Swale | Not provided. | Grass Swales without Swale Blocks or Raised Culverts | Completed | 2013 | 13 | 3 | B | 4 | Not provided | $120 | Not provided | Not provided | N/A | Structural | 2013 | Banana River Lagoon | Not provided | Not provided | Not provided | 50% of Wet Detention Effciency Calculation in Table 5 and TA | yes | 105.7995 | 622.0722
1744 | City of Cocoa Beach | Banana River | B | BR3-5, BR7 | 0.59 | 0.64 | 0.091007 | 10.2154 | 1.8978 | 0.92968 | 0.17272 | 1300 | Residential, High Density | CB-20 | S Banana St.Lucie Swale | 4.7217 | CB-20 | S Banana St.Lucie Swale | City of Cocoa Beach | Not provided | S Banana/St. Lucie Swale | Not provided. | Grass Swales without Swale Blocks or Raised Culverts | Completed | 2013 | 13 | 3 | B | 4 | Not provided | $120 | Not provided | Not provided | N/A | Structural | 2013 | Banana River Lagoon | Not provided | Not provided | Not provided | 50% of Wet Detention Effciency Calculation in Table 5 and TA | yes | 116.0465 | 368.2922
1745 | City of Cocoa Beach | Banana River | B | BR3-5, BR7 | 0.59 | 0.64 | 0.17323 | 10.2154 | 1.8978 | 1.7697 | 0.32877 | 1300 | Residential, High Density | CB-20 | S Banana St.Lucie Swale | 4.7217 | CB-20 | S Banana St.Lucie Swale | City of Cocoa Beach | Not provided | S Banana/St. Lucie Swale | Not provided. | Grass Swales without Swale Blocks or Raised Culverts | Completed | 2013 | 13 | 3 | B | 4 | Not provided | $120 | Not provided | Not provided | N/A | Structural | 2013 | Banana River Lagoon | Not provided | Not provided | Not provided | 50% of Wet Detention Effciency Calculation in Table 5 and TA | yes | 106.294 | 701.0511
1746 | City of Cocoa Beach | Banana River | B | BR3-5, BR7 | 0.59 | 0.64 | 0.1417 | 10.2154 | 1.8978 | 1.4475 | 0.26892 | 1300 | Residential, High Density | CB-20 | S Banana St.Lucie Swale | 4.7217 | CB-20 | S Banana St.Lucie Swale | City of Cocoa Beach | Not provided | S Banana/St. Lucie Swale | Not provided. | Grass Swales without Swale Blocks or Raised Culverts | Completed | 2013 | 13 | 3 | B | 4 | Not provided | $120 | Not provided | Not provided | N/A | Structural | 2013 | Banana River Lagoon | Not provided | Not provided | Not provided | 50% of Wet Detention Effciency Calculation in Table 5 and TA | yes | 96.4151 | 573.4257
1747 | City of Cocoa Beach | Banana River | B | BR3-5, BR7 | 0.59 | 0.64 | 0.028537 | 9.7105 | 1.7684 | 0.27711 | 0.050466 | 1300 | Residential, High Density | CB-20 | S Banana St.Lucie Swale | 4.7217 | CB-20 | S Banana St.Lucie Swale | City of Cocoa Beach | Not provided | S Banana/St. Lucie Swale | Not provided. | Grass Swales without Swale Blocks or Raised Culverts | Completed | 2013 | 13 | 3 | B | 4 | Not provided | $120 | Not provided | Not provided | N/A | Structural | 2013 | Banana River Lagoon | Not provided | Not provided | Not provided | 50% of Wet Detention Effciency Calculation in Table 5 and TA | yes | 102.4231 | 115.487
1748 | City of Cocoa Beach | Banana River | B | BR3-5, BR7 | 0.59 | 0.64 | 0.10159 | 9.7105 | 1.7684 | 0.98651 | 0.17965 | 1300 | Residential, High Density | CB-20 | S Banana St.Lucie Swale | 4.7217 | CB-20 | S Banana St.Lucie Swale | City of Cocoa Beach | Not provided | S Banana/St. Lucie Swale | Not provided. | Grass Swales without Swale Blocks or Raised Culverts | Completed | 2013 | 13 | 3 | B | 4 | Not provided | $120 | Not provided | Not provided | N/A | Structural | 2013 | Banana River Lagoon | Not provided | Not provided | Not provided | 50% of Wet Detention Effciency Calculation in Table 5 and TA | yes | 108.8254 | 411.1275
1749 | City of Cocoa Beach | Banana River | B | BR3-5, BR7 | 0.59 | 0.64 | 0.29759 | 9.7105 | 1.7684 | 2.8897 | 0.52625 | 1300 | Residential, High Density | CB-20 | S Banana St.Lucie Swale | 4.7217 | CB-20 | S Banana St.Lucie Swale | City of Cocoa Beach | Not provided | S Banana/St. Lucie Swale | Not provided. | Grass Swales without Swale Blocks or Raised Culverts | Completed | 2013 | 13 | 3 | B | 4 | Not provided | $120 | Not provided | Not provided | N/A | Structural | 2013 | Banana River Lagoon | Not provided | Not provided | Not provided | 50% of Wet Detention Effciency Calculation in Table 5 and TA | yes | 138.9969 | 1204.2848
1750 | City of Cocoa Beach | Banana River | B | BR3-5, BR7 | 0.59 | 0.64 | 0.079243 | 9.7105 | 1.7684 | 0.76949 | 0.14013 | 1300 | Residential, High Density | CB-20 | S Banana St.Lucie Swale | 4.7217 | CB-20 | S Banana St.Lucie Swale | City of Cocoa Beach | Not provided | S Banana/St. Lucie Swale | Not provided. | Grass Swales without Swale Blocks or Raised Culverts | Completed | 2013 | 13 | 3 | B | 4 | Not provided | $120 | Not provided | Not provided | N/A | Structural | 2013 | Banana River Lagoon | Not provided | Not provided | Not provided | 50% of Wet Detention Effciency Calculation in Table 5 and TA | yes | 86.9687 | 320.6858
1751 | City of Cocoa Beach | Banana River | B | BR3-5, BR7 | 0.59 | 0.64 | 0.0012372 | 11.0343 | 1.5341 | 0.013652 | 0.001898 | 1300 | Residential, High Density | CB-20 | S Banana St.Lucie Swale | 4.7217 | CB-20 | S Banana St.Lucie Swale | City of Cocoa Beach | Not provided | S Banana/St. Lucie Swale | Not provided. | Grass Swales without Swale Blocks or Raised Culverts | Completed | 2013 | 13 | 3 | B | 4 | Not provided | $120 | Not provided | Not provided | N/A | Structural | 2013 | Banana River Lagoon | Not provided | Not provided | Not provided | 50% of Wet Detention Effciency Calculation in Table 5 and TA | yes | 22.1595 | 5.0069
1752 | City of Cocoa Beach | Banana River | B | BR3-5, BR7 | 0.59 | 0.64 | 0.0077639 | 10.7901 | 2.079 | 0.083772 | 0.016141 | 1300 | Residential, High Density | CB-20 | S Banana St.Lucie Swale | 4.7217 | CB-20 | S Banana St.Lucie Swale | City of Cocoa Beach | Not provided | S Banana/St. Lucie Swale | Not provided. | Grass Swales without Swale Blocks or Raised Culverts | Completed | 2013 | 13 | 3 | B | 4 | Not provided | $120 | Not provided | Not provided | N/A | Structural | 2013 | Banana River Lagoon | Not provided | Not provided | Not provided | 50% of Wet Detention Effciency Calculation in Table 5 and TA | yes | 101.6541 | 31.4192
1753 | City of Cocoa Beach | Banana River | B | BR3-5, BR7 | 0.59 | 0.64 | 0.19947 | 10.7901 | 2.079 | 2.1523 | 0.4147 | 1300 | Residential, High Density | CB-20 | S Banana St.Lucie Swale | 4.7217 | CB-20 | S Banana St.Lucie Swale | City of Cocoa Beach | Not provided | S Banana/St. Lucie Swale | Not provided. | Grass Swales without Swale Blocks or Raised Culverts | Completed | 2013 | 13 | 3 | B | 4 | Not provided | $120 | Not provided | Not provided | N/A | Structural | 2013 | Banana River Lagoon | Not provided | Not provided | Not provided | 50% of Wet Detention Effciency Calculation in Table 5 and TA | yes | 117.6764 | 807.2194
1754 | City of Cocoa Beach | Banana River | B | BR3-5, BR7 | 0.59 | 0.64 | 0.064098 | 10.7901 | 2.079 | 0.69162 | 0.13326 | 1300 | Residential, High Density | CB-20 | S Banana St.Lucie Swale | 4.7217 | CB-20 | S Banana St.Lucie Swale | City of Cocoa Beach | Not provided | S Banana/St. Lucie Swale | Not provided. | Grass Swales without Swale Blocks or Raised Culverts | Completed | 2013 | 13 | 3 | B | 4 | Not provided | $120 | Not provided | Not provided | N/A | Structural | 2013 | Banana River Lagoon | Not provided | Not provided | Not provided | 50% of Wet Detention Effciency Calculation in Table 5 and TA | yes | 65.8439 | 259.3934
1755 | City of Cocoa Beach | Banana River | B | BR3-5, BR7 | 0.59 | 0.64 | 0.47236 | 10.7901 | 2.079 | 5.0968 | 0.98205 | 1300 | Residential, High Density | CB-20 | S Banana St.Lucie Swale | 4.7217 | CB-20 | S Banana St.Lucie Swale | City of Cocoa Beach | Not provided | S Banana/St. Lucie Swale | Not provided. | Grass Swales without Swale Blocks or Raised Culverts | Completed | 2013 | 13 | 3 | B | 4 | Not provided | $120 | Not provided | Not provided | N/A | Structural | 2013 | Banana River Lagoon | Not provided | Not provided | Not provided | 50% of Wet Detention Effciency Calculation in Table 5 and TA | yes | 176.6356 | 1911.5719
1756 | City of Cocoa Beach | Banana River | B | BR3-5, BR7 | 0.59 | 0.64 | 0.098089 | 10.7901 | 2.079 | 1.0584 | 0.20393 | 1300 | Residential, High Density | CB-20 | S Banana St.Lucie Swale | 4.7217 | CB-20 | S Banana St.Lucie Swale | City of Cocoa Beach | Not provided | S Banana/St. Lucie Swale | Not provided. | Grass Swales without Swale Blocks or Raised Culverts | Completed | 2013 | 13 | 3 | B | 4 | Not provided | $120 | Not provided | Not provided | N/A | Structural | 2013 | Banana River Lagoon | Not provided | Not provided | Not provided | 50% of Wet Detention Effciency Calculation in Table 5 and TA | yes | 93.5487 | 396.9532
1757 | City of Cocoa Beach | Banana River | B | BR3-5, BR7 | 0.59 | 0.64 | 0.047314 | 10.7901 | 2.079 | 0.51053 | 0.098368 | 1300 | Residential, High Density | CB-20 | S Banana St.Lucie Swale | 4.7217 | CB-20 | S Banana St.Lucie Swale | City of Cocoa Beach | Not provided | S Banana/St. Lucie Swale | Not provided. | Grass Swales without Swale Blocks or Raised Culverts | Completed | 2013 | 13 | 3 | B | 4 | Not provided | $120 | Not provided | Not provided | N/A | Structural | 2013 | Banana River Lagoon | Not provided | Not provided | Not provided | 50% of Wet Detention Effciency Calculation in Table 5 and TA | yes | 55.4518 | 191.475
1758 | City of Cocoa Beach | Banana River | B | BR3-5, BR7 | 0.59 | 0.64 | 0.028356 | 10.3915 | 1.4987 | 0.29466 | 0.042497 | 1300 | Residential, High Density | CB-20 | S Banana St.Lucie Swale | 4.7217 | CB-20 | S Banana St.Lucie Swale | City of Cocoa Beach | Not provided | S Banana/St. Lucie Swale | Not provided. | Grass Swales without Swale Blocks or Raised Culverts | Completed | 2013 | 13 | 3 | B | 4 | Not provided | $120 | Not provided | Not provided | N/A | Structural | 2013 | Banana River Lagoon | Not provided | Not provided | Not provided | 50% of Wet Detention Effciency Calculation in Table 5 and TA | yes | 69.5134 | 114.7545
1759 | City of Cocoa Beach | Banana River | B | BR3-5, BR7 | 0.59 | 0.64 | 0.0078575 | 10.3915 | 1.4987 | 0.081651 | 0.011776 | 1300 | Residential, High Density | CB-20 | S Banana St.Lucie Swale | 4.7217 | CB-20 | S Banana St.Lucie Swale | City of Cocoa Beach | Not provided | S Banana/St. Lucie Swale | Not provided. | Grass Swales without Swale Blocks or Raised Culverts | Completed | 2013 | 13 | 3 | B | 4 | Not provided | $120 | Not provided | Not provided | N/A | Structural | 2013 | Banana River Lagoon | Not provided | Not provided | Not provided | 50% of Wet Detention Effciency Calculation in Table 5 and TA | yes | 39.8319 | 31.7983
1760 | City of Cocoa Beach | Banana River | B | BR3-5, BR7 | 0.59 | 0.64 | 0.12924 | 9.8674 | 1.7883 | 1.2753 | 0.23113 | 1300 | Residential, High Density | CB-20 | S Banana St.Lucie Swale | 4.7217 | CB-20 | S Banana St.Lucie Swale | City of Cocoa Beach | Not provided | S Banana/St. Lucie Swale | Not provided. | Grass Swales without Swale Blocks or Raised Culverts | Completed | 2013 | 13 | 3 | B | 4 | Not provided | $120 | Not provided | Not provided | N/A | Structural | 2013 | Banana River Lagoon | Not provided | Not provided | Not provided | 50% of Wet Detention Effciency Calculation in Table 5 and TA | yes | 101.0636 | 523.0263
1761 | City of Cocoa Beach | Banana River | B | BR3-5, BR7 | 0.59 | 0.64 | 0.32824 | 9.8674 | 1.7883 | 3.2388 | 0.58699 | 1300 | Residential, High Density | CB-20 | S Banana St.Lucie Swale | 4.7217 | CB-20 | S Banana St.Lucie Swale | City of Cocoa Beach | Not provided | S Banana/St. Lucie Swale | Not provided. | Grass Swales without Swale Blocks or Raised Culverts | Completed | 2013 | 13 | 3 | B | 4 | Not provided | $120 | Not provided | Not provided | N/A | Structural | 2013 | Banana River Lagoon | Not provided | Not provided | Not provided | 50% of Wet Detention Effciency Calculation in Table 5 and TA | yes | 147.1883 | 1328.3282
1762 | City of Cocoa Beach | Banana River | B | BR3-5, BR7 | 0.59 | 0.64 | 0.062311 | 9.8674 | 1.7883 | 0.61485 | 0.11143 | 1300 | Residential, High Density | CB-20 | S Banana St.Lucie Swale | 4.7217 | CB-20 | S Banana St.Lucie Swale | City of Cocoa Beach | Not provided | S Banana/St. Lucie Swale | Not provided. | Grass Swales without Swale Blocks or Raised Culverts | Completed | 2013 | 13 | 3 | B | 4 | Not provided | $120 | Not provided | Not provided | N/A | Structural | 2013 | Banana River Lagoon | Not provided | Not provided | Not provided | 50% of Wet Detention Effciency Calculation in Table 5 and TA | yes | 76.7018 | 252.1639
1763 | City of Cocoa Beach | Banana River | B | BR3-5, BR7 | 0.59 | 0.64 | 0.074728 | 9.8674 | 1.7883 | 0.73737 | 0.13364 | 1300 | Residential, High Density | CB-20 | S Banana St.Lucie Swale | 4.7217 | CB-20 | S Banana St.Lucie Swale | City of Cocoa Beach | Not provided | S Banana/St. Lucie Swale | Not provided. | Grass Swales without Swale Blocks or Raised Culverts | Completed | 2013 | 13 | 3 | B | 4 | Not provided | $120 | Not provided | Not provided | N/A | Structural | 2013 | Banana River Lagoon | Not provided | Not provided | Not provided | 50% of Wet Detention Effciency Calculation in Table 5 and TA | yes | 70.2063 | 302.4143
1764 | City of Cocoa Beach | Banana River | B | BR3-5, BR7 | 0.59 | 0.64 | 0.0011916 | 10.8133 | 2.0335 | 0.012885 | 0.0024232 | 1300 | Residential, High Density | CB-20 | S Banana St.Lucie Swale | 4.7217 | CB-20 | S Banana St.Lucie Swale | City of Cocoa Beach | Not provided | S Banana/St. Lucie Swale | Not provided. | Grass Swales without Swale Blocks or Raised Culverts | Completed | 2013 | 13 | 3 | B | 4 | Not provided | $120 | Not provided | Not provided | N/A | Structural | 2013 | Banana River Lagoon | Not provided | Not provided | Not provided | 50% of Wet Detention Effciency Calculation in Table 5 and TA | yes | 57.9886 | 4.8223
1765 | City of Cocoa Beach | Banana River | B | BR3-5, BR7 | 0.59 | 0.64 | 0.21132 | 10.8133 | 2.0335 | 2.285 | 0.42971 | 1300 | Residential, High Density | CB-20 | S Banana St.Lucie Swale | 4.7217 | CB-20 | S Banana St.Lucie Swale | City of Cocoa Beach | Not provided | S Banana/St. Lucie Swale | Not provided. | Grass Swales without Swale Blocks or Raised Culverts | Completed | 2013 | 13 | 3 | B | 4 | Not provided | $120 | Not provided | Not provided | N/A | Structural | 2013 | Banana River Lagoon | Not provided | Not provided | Not provided | 50% of Wet Detention Effciency Calculation in Table 5 and TA | yes | 133.959 | 855.1624
1766 | City of Cocoa Beach | Banana River | B | BR3-5, BR7 | 0.59 | 0.64 | 0.099847 | 9.3003 | 1.6102 | 0.9286 | 0.16078 | 1300 | Residential, High Density | CB-21 | S Banana St.Lucie Swale | 2.1677 | CB-21 | S Banana St.Lucie Swale | City of Cocoa Beach | Not provided | S Banana/St. Lucie Swale | Not provided. | Grass Swales without Swale Blocks or Raised Culverts | Completed | 2013 | 2 | 0 | B | 1 | Not provided | $120 | Not provided | Not provided | N/A | Structural | 2013 | Banana River Lagoon | Not provided | Not provided | Not provided | 50% of Wet Detention Effciency Calculation in Table 5 and TA | yes | 84.1397 | 404.0659
1767 | City of Cocoa Beach | Banana River | B | BR3-5, BR7 | 0.59 | 0.64 | 0.17277 | 9.3003 | 1.6102 | 1.6069 | 0.27821 | 1300 | Residential, High Density | CB-21 | S Banana St.Lucie Swale | 2.1677 | CB-21 | S Banana St.Lucie Swale | City of Cocoa Beach | Not provided | S Banana/St. Lucie Swale | Not provided. | Grass Swales without Swale Blocks or Raised Culverts | Completed | 2013 | 2 | 0 | B | 1 | Not provided | $120 | Not provided | Not provided | N/A | Structural | 2013 | Banana River Lagoon | Not provided | Not provided | Not provided | 50% of Wet Detention Effciency Calculation in Table 5 and TA | yes | 109.6891 | 699.1956
1768 | City of Cocoa Beach | Banana River | B | BR3-5, BR7 | 0.59 | 0.64 | 0.33266 | 8.1146 | 1.2836 | 2.6994 | 0.42702 | 1300 | Residential, High Density | CB-21 | S Banana St.Lucie Swale | 2.1677 | CB-21 | S Banana St.Lucie Swale | City of Cocoa Beach | Not provided | S Banana/St. Lucie Swale | Not provided. | Grass Swales without Swale Blocks or Raised Culverts | Completed | 2013 | 2 | 0 | B | 1 | Not provided | $120 | Not provided | Not provided | N/A | Structural | 2013 | Banana River Lagoon | Not provided | Not provided | Not provided | 50% of Wet Detention Effciency Calculation in Table 5 and TA | yes | 158.4611 | 1346.2451
1769 | City of Cocoa Beach | Banana River | B | BR3-5, BR7 | 0.59 | 0.64 | 0.19907 | 9.9338 | 1.8092 | 1.9775 | 0.36016 | 1300 | Residential, High Density | CB-21 | S Banana St.Lucie Swale | 2.1677 | CB-21 | S Banana St.Lucie Swale | City of Cocoa Beach | Not provided | S Banana/St. Lucie Swale | Not provided. | Grass Swales without Swale Blocks or Raised Culverts | Completed | 2013 | 2 | 0 | B | 1 | Not provided | $120 | Not provided | Not provided | N/A | Structural | 2013 | Banana River Lagoon | Not provided | Not provided | Not provided | 50% of Wet Detention Effciency Calculation in Table 5 and TA | yes | 132.4442 | 805.6067
1770 | City of Cocoa Beach | Banana River | B | BR3-5, BR7 | 0.59 | 0.64 | 0.17441 | 9.9338 | 1.8092 | 1.7326 | 0.31555 | 1300 | Residential, High Density | CB-21 | S Banana St.Lucie Swale | 2.1677 | CB-21 | S Banana St.Lucie Swale | City of Cocoa Beach | Not provided | S Banana/St. Lucie Swale | Not provided. | Grass Swales without Swale Blocks or Raised Culverts | Completed | 2013 | 2 | 0 | B | 1 | Not provided | $120 | Not provided | Not provided | N/A | Structural | 2013 | Banana River Lagoon | Not provided | Not provided | Not provided | 50% of Wet Detention Effciency Calculation in Table 5 and TA | yes | 115.7976 | 705.8137
1771 | City of Cocoa Beach | Banana River | B | BR3-5, BR7 | 0.59 | 0.64 | 0.036849 | 9.9338 | 1.8092 | 0.36605 | 0.066667 | 1300 | Residential, High Density | CB-21 | S Banana St.Lucie Swale | 2.1677 | CB-21 | S Banana St.Lucie Swale | City of Cocoa Beach | Not provided | S Banana/St. Lucie Swale | Not provided. | Grass Swales without Swale Blocks or Raised Culverts | Completed | 2013 | 2 | 0 | B | 1 | Not provided | $120 | Not provided | Not provided | N/A | Structural | 2013 | Banana River Lagoon | Not provided | Not provided | Not provided | 50% of Wet Detention Effciency Calculation in Table 5 and TA | yes | 50.2097 | 149.1212
1772 | City of Cocoa Beach | Banana River | B | BR3-5, BR7 | 0.59 | 0.64 | 0.4122 | 8.2674 | 1.2867 | 3.4078 | 0.53038 | 1300 | Residential, High Density | CB-21 | S Banana St.Lucie Swale | 2.1677 | CB-21 | S Banana St.Lucie Swale | City of Cocoa Beach | Not provided | S Banana/St. Lucie Swale | Not provided. | Grass Swales without Swale Blocks or Raised Culverts | Completed | 2013 | 2 | 0 | B | 1 | Not provided | $120 | Not provided | Not provided | N/A | Structural | 2013 | Banana River Lagoon | Not provided | Not provided | Not provided | 50% of Wet Detention Effciency Calculation in Table 5 and TA | yes | 165.919 | 1668.1056
1773 | City of Cocoa Beach | Banana River | B | BR3-5, BR7 | 0.59 | 0.64 | 0.056256 | 8.2674 | 1.2867 | 0.46509 | 0.072385 | 1300 | Residential, High Density | CB-21 | S Banana St.Lucie Swale | 2.1677 | CB-21 | S Banana St.Lucie Swale | City of Cocoa Beach | Not provided | S Banana/St. Lucie Swale | Not provided. | Grass Swales without Swale Blocks or Raised Culverts | Completed | 2013 | 2 | 0 | B | 1 | Not provided | $120 | Not provided | Not provided | N/A | Structural | 2013 | Banana River Lagoon | Not provided | Not provided | Not provided | 50% of Wet Detention Effciency Calculation in Table 5 and TA | yes | 70.1141 | 227.6592
1774 | City of Cocoa Beach | Banana River | B | BR3-5, BR7 | 0.59 | 0.64 | 0.12044 | 9.5695 | 1.7248 | 1.1525 | 0.20773 | 1300 | Residential, High Density | CB-21 | S Banana St.Lucie Swale | 2.1677 | CB-21 | S Banana St.Lucie Swale | City of Cocoa Beach | Not provided | S Banana/St. Lucie Swale | Not provided. | Grass Swales without Swale Blocks or Raised Culverts | Completed | 2013 | 2 | 0 | B | 1 | Not provided | $120 | Not provided | Not provided | N/A | Structural | 2013 | Banana River Lagoon | Not provided | Not provided | Not provided | 50% of Wet Detention Effciency Calculation in Table 5 and TA | yes | 96.923 | 487.3958
1775 | City of Cocoa Beach | Banana River | B | BR3-5, BR7 | 0.59 | 0.64 | 0.14229 | 9.5695 | 1.7248 | 1.3616 | 0.24542 | 1300 | Residential, High Density | CB-21 | S Banana St.Lucie Swale | 2.1677 | CB-21 | S Banana St.Lucie Swale | City of Cocoa Beach | Not provided | S Banana/St. Lucie Swale | Not provided. | Grass Swales without Swale Blocks or Raised Culverts | Completed | 2013 | 2 | 0 | B | 1 | Not provided | $120 | Not provided | Not provided | N/A | Structural | 2013 | Banana River Lagoon | Not provided | Not provided | Not provided | 50% of Wet Detention Effciency Calculation in Table 5 and TA | yes | 99.316 | 575.8178
1776 | City of Cocoa Beach | Banana River | B | BR3-5, BR7 | 0.59 | 0.64 | 0.046602 | 9.7105 | 1.7684 | 0.45252 | 0.08241 | 1300 | Residential, High Density | CB-21 | S Banana St.Lucie Swale | 2.1677 | CB-21 | S Banana St.Lucie Swale | City of Cocoa Beach | Not provided | S Banana/St. Lucie Swale | Not provided. | Grass Swales without Swale Blocks or Raised Culverts | Completed | 2013 | 2 | 0 | B | 1 | Not provided | $120 | Not provided | Not provided | N/A | Structural | 2013 | Banana River Lagoon | Not provided | Not provided | Not provided | 50% of Wet Detention Effciency Calculation in Table 5 and TA | yes | 72.2294 | 188.5899
1777 | City of Cocoa Beach | Banana River | B | BR3-5, BR7 | 0.59 | 0.64 | 0.25009 | 10.3809 | 1.95 | 2.5962 | 0.48767 | 1300 | Residential, High Density | CB-21 | S Banana St.Lucie Swale | 2.1677 | CB-21 | S Banana St.Lucie Swale | City of Cocoa Beach | Not provided | S Banana/St. Lucie Swale | Not provided. | Grass Swales without Swale Blocks or Raised Culverts | Completed | 2013 | 2 | 0 | B | 1 | Not provided | $120 | Not provided | Not provided | N/A | Structural | 2013 | Banana River Lagoon | Not provided | Not provided | Not provided | 50% of Wet Detention Effciency Calculation in Table 5 and TA | yes | 146.9928 | 1012.0795
1778 | City of Cocoa Beach | Banana River | B | BR3-5, BR7 | 0.59 | 0.64 | 0.10095 | 10.3809 | 1.95 | 1.048 | 0.19685 | 1300 | Residential, High Density | CB-21 | S Banana St.Lucie Swale | 2.1677 | CB-21 | S Banana St.Lucie Swale | City of Cocoa Beach | Not provided | S Banana/St. Lucie Swale | Not provided. | Grass Swales without Swale Blocks or Raised Culverts | Completed | 2013 | 2 | 0 | B | 1 | Not provided | $120 | Not provided | Not provided | N/A | Structural | 2013 | Banana River Lagoon | Not provided | Not provided | Not provided | 50% of Wet Detention Effciency Calculation in Table 5 and TA | yes | 86.6513 | 408.5392
1779 | City of Cocoa Beach | Banana River | B | BR3-5, BR7 | 0.59 | 0.64 | 0.023245 | 9.8674 | 1.7883 | 0.22936 | 0.041569 | 1300 | Residential, High Density | CB-21 | S Banana St.Lucie Swale | 2.1677 | CB-21 | S Banana St.Lucie Swale | City of Cocoa Beach | Not provided | S Banana/St. Lucie Swale | Not provided. | Grass Swales without Swale Blocks or Raised Culverts | Completed | 2013 | 2 | 0 | B | 1 | Not provided | $120 | Not provided | Not provided | N/A | Structural | 2013 | Banana River Lagoon | Not provided | Not provided | Not provided | 50% of Wet Detention Effciency Calculation in Table 5 and TA | yes | 49.2736 | 94.0673
1780 | City of Cocoa Beach | Banana River | B | BR3-5, BR7 | 0.59 | 0.64 | 0.00017467 | 10.8203 | 2.0846 | 0.0018899 | 0.00036411 | 1300 | Residential, High Density | CB-22 | Banana River Retention | 1.1427 | CB-22 | Banana River Retention | City of Cocoa Beach | Not provided | Banana River Retention | Not provided. | Dry Detention Pond | Completed | 2013 | 2 | 0 | B | 1 | Not provided | $1,500 | Not provided | Not provided | N/A | Structural | 2013 | Banana River Lagoon | Not provided | Not provided | Not provided | 10% of TA | yes | 4.4958 | 0.70685
1781 | City of Cocoa Beach | Banana River | B | BR3-5, BR7 | 0.59 | 0.64 | 0.17954 | 10.8203 | 2.0846 | 1.9427 | 0.37427 | 1300 | Residential, High Density | CB-22 | Banana River Retention | 1.1427 | CB-22 | Banana River Retention | City of Cocoa Beach | Not provided | Banana River Retention | Not provided. | Dry Detention Pond | Completed | 2013 | 2 | 0 | B | 1 | Not provided | $1,500 | Not provided | Not provided | N/A | Structural | 2013 | Banana River Lagoon | Not provided | Not provided | Not provided | 10% of TA | yes | 127.1733 | 726.5786
1782 | City of Cocoa Beach | Banana River | B | BR3-5, BR7 | 0.59 | 0.64 | 0.050608 | 10.8203 | 2.0846 | 0.5476 | 0.1055 | 1300 | Residential, High Density | CB-22 | Banana River Retention | 1.1427 | CB-22 | Banana River Retention | City of Cocoa Beach | Not provided | Banana River Retention | Not provided. | Dry Detention Pond | Completed | 2013 | 2 | 0 | B | 1 | Not provided | $1,500 | Not provided | Not provided | N/A | Structural | 2013 | Banana River Lagoon | Not provided | Not provided | Not provided | 10% of TA | yes | 99.6239 | 204.8039
1783 | City of Cocoa Beach | Banana River | B | BR3-5, BR7 | 0.59 | 0.64 | 0.23059 | 10.8203 | 2.0846 | 2.4951 | 0.48069 | 1300 | Residential, High Density | CB-22 | Banana River Retention | 1.1427 | CB-22 | Banana River Retention | City of Cocoa Beach | Not provided | Banana River Retention | Not provided. | Dry Detention Pond | Completed | 2013 | 2 | 0 | B | 1 | Not provided | $1,500 | Not provided | Not provided | N/A | Structural | 2013 | Banana River Lagoon | Not provided | Not provided | Not provided | 10% of TA | yes | 155.617 | 933.1701
1784 | City of Cocoa Beach | Banana River | B | BR3-5, BR7 | 0.59 | 0.64 | 0.028038 | 10.8203 | 2.0846 | 0.30338 | 0.058448 | 1300 | Residential, High Density | CB-22 | Banana River Retention | 1.1427 | CB-22 | Banana River Retention | City of Cocoa Beach | Not provided | Banana River Retention | Not provided. | Dry Detention Pond | Completed | 2013 | 2 | 0 | B | 1 | Not provided | $1,500 | Not provided | Not provided | N/A | Structural | 2013 | Banana River Lagoon | Not provided | Not provided | Not provided | 10% of TA | yes | 49.6113 | 113.4643
1785 | City of Cocoa Beach | Banana River | B | BR3-5, BR7 | 0.59 | 0.64 | 0.15342 | 10.8203 | 2.0846 | 1.66 | 0.31981 | 1300 | Residential, High Density | CB-22 | Banana River Retention | 1.1427 | CB-22 | Banana River Retention | City of Cocoa Beach | Not provided | Banana River Retention | Not provided. | Dry Detention Pond | Completed | 2013 | 2 | 0 | B | 1 | Not provided | $1,500 | Not provided | Not provided | N/A | Structural | 2013 | Banana River Lagoon | Not provided | Not provided | Not provided | 10% of TA | yes | 126.7243 | 620.8508
1786 | City of Cocoa Beach | Banana River | B | BR3-5, BR7 | 0.59 | 0.64 | 0.0030145 | 10.8203 | 2.0846 | 0.032618 | 0.0062841 | 1300 | Residential, High Density | CB-22 | Banana River Retention | 1.1427 | CB-22 | Banana River Retention | City of Cocoa Beach | Not provided | Banana River Retention | Not provided. | Dry Detention Pond | Completed | 2013 | 2 | 0 | B | 1 | Not provided | $1,500 | Not provided | Not provided | N/A | Structural | 2013 | Banana River Lagoon | Not provided | Not provided | Not provided | 10% of TA | yes | 51.462 | 12.1992
1787 | City of Cocoa Beach | Banana River | B | BR3-5, BR7 | 0.59 | 0.64 | 0.12032 | 10.664 | 2.0139 | 1.283 | 0.24231 | 1300 | Residential, High Density | CB-22 | Banana River Retention | 1.1427 | CB-22 | Banana River Retention | City of Cocoa Beach | Not provided | Banana River Retention | Not provided. | Dry Detention Pond | Completed | 2013 | 2 | 0 | B | 1 | Not provided | $1,500 | Not provided | Not provided | N/A | Structural | 2013 | Banana River Lagoon | Not provided | Not provided | Not provided | 10% of TA | yes | 100.4048 | 486.9
1788 | City of Cocoa Beach | Banana River | B | BR3-5, BR7 | 0.59 | 0.64 | 0.00038548 | 10.664 | 2.0139 | 0.0041108 | 0.00077634 | 1300 | Residential, High Density | CB-22 | Banana River Retention | 1.1427 | CB-22 | Banana River Retention | City of Cocoa Beach | Not provided | Banana River Retention | Not provided. | Dry Detention Pond | Completed | 2013 | 2 | 0 | B | 1 | Not provided | $1,500 | Not provided | Not provided | N/A | Structural | 2013 | Banana River Lagoon | Not provided | Not provided | Not provided | 10% of TA | yes | 11.3864 | 1.56
1789 | City of Cocoa Beach | Banana River | B | BR3-5, BR7 | 0.59 | 0.64 | 0.010641 | 10.664 | 2.0139 | 0.11347 | 0.02143 | 1210 | Fixed Single Family Units | CB-22 | Banana River Retention | 1.1427 | CB-22 | Banana River Retention | City of Cocoa Beach | Not provided | Banana River Retention | Not provided. | Dry Detention Pond | Completed | 2013 | 2 | 0 | B | 1 | Not provided | $1,500 | Not provided | Not provided | N/A | Structural | 2013 | Banana River Lagoon | Not provided | Not provided | Not provided | 10% of TA | yes | 33.6398 | 43.0611
1790 | City of Cocoa Beach | Banana River | B | BR3-5, BR7 | 0.59 | 0.64 | 0.11113 | 10.8203 | 2.0846 | 1.2025 | 0.23167 | 1300 | Residential, High Density | CB-22 | Banana River Retention | 1.1427 | CB-22 | Banana River Retention | City of Cocoa Beach | Not provided | Banana River Retention | Not provided. | Dry Detention Pond | Completed | 2013 | 2 | 0 | B | 1 | Not provided | $1,500 | Not provided | Not provided | N/A | Structural | 2013 | Banana River Lagoon | Not provided | Not provided | Not provided | 10% of TA | yes | 119.5666 | 449.7457
1791 | City of Cocoa Beach | Banana River | B | BR3-5, BR7 | 0.59 | 0.64 | 0.0060305 | 10.8203 | 2.0846 | 0.065252 | 0.012571 | 1300 | Residential, High Density | CB-22 | Banana River Retention | 1.1427 | CB-22 | Banana River Retention | City of Cocoa Beach | Not provided | Banana River Retention | Not provided. | Dry Detention Pond | Completed | 2013 | 2 | 0 | B | 1 | Not provided | $1,500 | Not provided | Not provided | N/A | Structural | 2013 | Banana River Lagoon | Not provided | Not provided | Not provided | 10% of TA | yes | 68.7107 | 24.4047
1792 | City of Cocoa Beach | Banana River | B | BR3-5, BR7 | 0.59 | 0.64 | 0.0016792 | 10.8203 | 2.0846 | 0.018169 | 0.0035004 | 1300 | Residential, High Density | CB-22 | Banana River Retention | 1.1427 | CB-22 | Banana River Retention | City of Cocoa Beach | Not provided | Banana River Retention | Not provided. | Dry Detention Pond | Completed | 2013 | 2 | 0 | B | 1 | Not provided | $1,500 | Not provided | Not provided | N/A | Structural | 2013 | Banana River Lagoon | Not provided | Not provided | Not provided | 10% of TA | yes | 27.9579 | 6.7954
1793 | City of Cocoa Beach | Banana River | B | BR3-5, BR7 | 0.59 | 0.64 | 0.091847 | 10.813 | 2.0833 | 0.99314 | 0.19134 | 1300 | Residential, High Density | CB-22 | Banana River Retention | 1.1427 | CB-22 | Banana River Retention | City of Cocoa Beach | Not provided | Banana River Retention | Not provided. | Dry Detention Pond | Completed | 2013 | 2 | 0 | B | 1 | Not provided | $1,500 | Not provided | Not provided | N/A | Structural | 2013 | Banana River Lagoon | Not provided | Not provided | Not provided | 10% of TA | yes | 111.7618 | 371.6912
1794 | City of Cocoa Beach | Banana River | B | BR3-5, BR7 | 0.59 | 0.64 | 0.085089 | 10.8203 | 2.0846 | 0.92069 | 0.17738 | 1300 | Residential, High Density | CB-22 | Banana River Retention | 1.1427 | CB-22 | Banana River Retention | City of Cocoa Beach | Not provided | Banana River Retention | Not provided. | Dry Detention Pond | Completed | 2013 | 2 | 0 | B | 1 | Not provided | $1,500 | Not provided | Not provided | N/A | Structural | 2013 | Banana River Lagoon | Not provided | Not provided | Not provided | 10% of TA | yes | 119.0016 | 344.341
1795 | City of Cocoa Beach | Banana River | B | BR3-5, BR7 | 0.59 | 0.64 | 0.0085537 | 10.8203 | 2.0846 | 0.092554 | 0.017831 | 1300 | Residential, High Density | CB-22 | Banana River Retention | 1.1427 | CB-22 | Banana River Retention | City of Cocoa Beach | Not provided | Banana River Retention | Not provided. | Dry Detention Pond | Completed | 2013 | 2 | 0 | B | 1 | Not provided | $1,500 | Not provided | Not provided | N/A | Structural | 2013 | Banana River Lagoon | Not provided | Not provided | Not provided | 10% of TA | yes | 66.6395 | 34.6157
1796 | City of Cocoa Beach | Banana River | B | BR3-5, BR7 | 0.59 | 0.64 | 0.0015452 | 10.8203 | 2.0846 | 0.01672 | 0.0032212 | 1300 | Residential, High Density | CB-22 | Banana River Retention | 1.1427 | CB-22 | Banana River Retention | City of Cocoa Beach | Not provided | Banana River Retention | Not provided. | Dry Detention Pond | Completed | 2013 | 2 | 0 | B | 1 | Not provided | $1,500 | Not provided | Not provided | N/A | Structural | 2013 | Banana River Lagoon | Not provided | Not provided | Not provided | 10% of TA | yes | 17.5601 | 6.2532
1797 | City of Cocoa Beach | Banana River | B | BR3-5, BR7 | 0.59 | 0.64 | 0.047417 | 10.8105 | 2.0828 | 0.5126 | 0.09876 | 1300 | Residential, High Density | CB-22 | Banana River Retention | 1.1427 | CB-22 | Banana River Retention | City of Cocoa Beach | Not provided | Banana River Retention | Not provided. | Dry Detention Pond | Completed | 2013 | 2 | 0 | B | 1 | Not provided | $1,500 | Not provided | Not provided | N/A | Structural | 2013 | Banana River Lagoon | Not provided | Not provided | Not provided | 10% of TA | yes | 105.279 | 191.8884
1798 | City of Cocoa Beach | Banana River | B | BR3-5, BR7 | 0.59 | 0.64 | 0.012708 | 10.8022 | 2.0813 | 0.13727 | 0.026448 | 1300 | Residential, High Density | CB-22 | Banana River Retention | 1.1427 | CB-22 | Banana River Retention | City of Cocoa Beach | Not provided | Banana River Retention | Not provided. | Dry Detention Pond | Completed | 2013 | 2 | 0 | B | 1 | Not provided | $1,500 | Not provided | Not provided | N/A | Structural | 2013 | Banana River Lagoon | Not provided | Not provided | Not provided | 10% of TA | yes | 29.721 | 51.4256
1799 | City of Cocoa Beach | Banana River | B | BR3-5, BR7 | 0.59 | 0.64 | 0.045679 | 10.8203 | 2.0846 | 0.49425 | 0.095221 | 1300 | Residential, High Density | CB-23 | Banana River Retention | 1.3634 | CB-23 | Banana River Retention | City of Cocoa Beach | Not provided | Banana River Retention | Not provided. | Dry Detention Pond | Completed | 2013 | 2 | 1 | B | 1 | Not provided | $1,500 | Not provided | Not provided | N/A | Structural | 2013 | Banana River Lagoon | Not provided | Not provided | Not provided | 10% of TA | yes | 69.4381 | 184.8551
1800 | City of Cocoa Beach | Banana River | B | BR3-5, BR7 | 0.59 | 0.64 | 0.062183 | 10.8203 | 2.0846 | 0.67284 | 0.12963 | 1300 | Residential, High Density | CB-23 | Banana River Retention | 1.3634 | CB-23 | Banana River Retention | City of Cocoa Beach | Not provided | Banana River Retention | Not provided. | Dry Detention Pond | Completed | 2013 | 2 | 1 | B | 1 | Not provided | $1,500 | Not provided | Not provided | N/A | Structural | 2013 | Banana River Lagoon | Not provided | Not provided | Not provided | 10% of TA | yes | 82.9813 | 251.6469
1801 | City of Cocoa Beach | Banana River | B | BR3-5, BR7 | 0.59 | 0.64 | 0.002155 | 9.9185 | 1.6668 | 0.021375 | 0.003592 | 1200 | Residential, Medium Density-Two-five dwellingunits per acre | CB-23 | Banana River Retention | 1.3634 | CB-23 | Banana River Retention | City of Cocoa Beach | Not provided | Banana River Retention | Not provided. | Dry Detention Pond | Completed | 2013 | 2 | 1 | B | 1 | Not provided | $1,500 | Not provided | Not provided | N/A | Structural | 2013 | Banana River Lagoon | Not provided | Not provided | Not provided | 10% of TA | yes | 24.0989 | 8.7211
1802 | City of Cocoa Beach | Banana River | B | BR3-5, BR7 | 0.59 | 0.64 | 0.0084016 | 9.9185 | 1.6668 | 0.083331 | 0.014004 | 1300 | Residential, High Density | CB-23 | Banana River Retention | 1.3634 | CB-23 | Banana River Retention | City of Cocoa Beach | Not provided | Banana River Retention | Not provided. | Dry Detention Pond | Completed | 2013 | 2 | 1 | B | 1 | Not provided | $1,500 | Not provided | Not provided | N/A | Structural | 2013 | Banana River Lagoon | Not provided | Not provided | Not provided | 10% of TA | yes | 50.8716 | 34.0002
1803 | City of Cocoa Beach | Banana River | B | BR3-5, BR7 | 0.59 | 0.64 | 0.17657 | 10.8203 | 2.0846 | 1.9105 | 0.36807 | 1300 | Residential, High Density | CB-23 | Banana River Retention | 1.3634 | CB-23 | Banana River Retention | City of Cocoa Beach | Not provided | Banana River Retention | Not provided. | Dry Detention Pond | Completed | 2013 | 2 | 1 | B | 1 | Not provided | $1,500 | Not provided | Not provided | N/A | Structural | 2013 | Banana River Lagoon | Not provided | Not provided | Not provided | 10% of TA | yes | 131.0987 | 714.542
1804 | City of Cocoa Beach | Banana River | B | BR3-5, BR7 | 0.59 | 0.64 | 0.023939 | 10.8203 | 2.0846 | 0.25903 | 0.049904 | 1300 | Residential, High Density | CB-23 | Banana River Retention | 1.3634 | CB-23 | Banana River Retention | City of Cocoa Beach | Not provided | Banana River Retention | Not provided. | Dry Detention Pond | Completed | 2013 | 2 | 1 | B | 1 | Not provided | $1,500 | Not provided | Not provided | N/A | Structural | 2013 | Banana River Lagoon | Not provided | Not provided | Not provided | 10% of TA | yes | 95.2124 | 96.8784
1805 | City of Cocoa Beach | Banana River | B | BR3-5, BR7 | 0.59 | 0.64 | 0.0031586 | 10.8203 | 2.0846 | 0.034177 | 0.0065844 | 1300 | Residential, High Density | CB-23 | Banana River Retention | 1.3634 | CB-23 | Banana River Retention | City of Cocoa Beach | Not provided | Banana River Retention | Not provided. | Dry Detention Pond | Completed | 2013 | 2 | 1 | B | 1 | Not provided | $1,500 | Not provided | Not provided | N/A | Structural | 2013 | Banana River Lagoon | Not provided | Not provided | Not provided | 10% of TA | yes | 15.2738 | 12.7823
1806 | City of Cocoa Beach | Banana River | B | BR3-5, BR7 | 0.59 | 0.64 | 0.033039 | 10.1229 | 1.7609 | 0.33445 | 0.058177 | 1200 | Residential, Medium Density-Two-five dwellingunits per acre | CB-23 | Banana River Retention | 1.3634 | CB-23 | Banana River Retention | City of Cocoa Beach | Not provided | Banana River Retention | Not provided. | Dry Detention Pond | Completed | 2013 | 2 | 1 | B | 1 | Not provided | $1,500 | Not provided | Not provided | N/A | Structural | 2013 | Banana River Lagoon | Not provided | Not provided | Not provided | 10% of TA | yes | 46.259 | 133.7028
1807 | City of Cocoa Beach | Banana River | B | BR3-5, BR7 | 0.59 | 0.64 | 0.071325 | 10.1229 | 1.7609 | 0.72201 | 0.12559 | 1300 | Residential, High Density | CB-23 | Banana River Retention | 1.3634 | CB-23 | Banana River Retention | City of Cocoa Beach | Not provided | Banana River Retention | Not provided. | Dry Detention Pond | Completed | 2013 | 2 | 1 | B | 1 | Not provided | $1,500 | Not provided | Not provided | N/A | Structural | 2013 | Banana River Lagoon | Not provided | Not provided | Not provided | 10% of TA | yes | 72.3505 | 288.6402
1808 | City of Cocoa Beach | Banana River | B | BR3-5, BR7 | 0.59 | 0.64 | 0.004629 | 10.1229 | 1.7609 | 0.046859 | 0.0081512 | 1210 | Fixed Single Family Units | CB-23 | Banana River Retention | 1.3634 | CB-23 | Banana River Retention | City of Cocoa Beach | Not provided | Banana River Retention | Not provided. | Dry Detention Pond | Completed | 2013 | 2 | 1 | B | 1 | Not provided | $1,500 | Not provided | Not provided | N/A | Structural | 2013 | Banana River Lagoon | Not provided | Not provided | Not provided | 10% of TA | yes | 18.5813 | 18.733
1809 | City of Cocoa Beach | Banana River | B | BR3-5, BR7 | 0.59 | 0.64 | 0.017009 | 10.1229 | 1.7609 | 0.17218 | 0.02995 | 1300 | Residential, High Density | CB-23 | Banana River Retention | 1.3634 | CB-23 | Banana River Retention | City of Cocoa Beach | Not provided | Banana River Retention | Not provided. | Dry Detention Pond | Completed | 2013 | 2 | 1 | B | 1 | Not provided | $1,500 | Not provided | Not provided | N/A | Structural | 2013 | Banana River Lagoon | Not provided | Not provided | Not provided | 10% of TA | yes | 63.1419 | 68.8316
1810 | City of Cocoa Beach | Banana River | B | BR3-5, BR7 | 0.59 | 0.64 | 0.070506 | 10.8203 | 2.0846 | 0.7629 | 0.14698 | 1300 | Residential, High Density | CB-23 | Banana River Retention | 1.3634 | CB-23 | Banana River Retention | City of Cocoa Beach | Not provided | Banana River Retention | Not provided. | Dry Detention Pond | Completed | 2013 | 2 | 1 | B | 1 | Not provided | $1,500 | Not provided | Not provided | N/A | Structural | 2013 | Banana River Lagoon | Not provided | Not provided | Not provided | 10% of TA | yes | 111.0125 | 285.3279
1811 | City of Cocoa Beach | Banana River | B | BR3-5, BR7 | 0.59 | 0.64 | 0.16247 | 10.8203 | 2.0846 | 1.7579 | 0.33868 | 1300 | Residential, High Density | CB-23 | Banana River Retention | 1.3634 | CB-23 | Banana River Retention | City of Cocoa Beach | Not provided | Banana River Retention | Not provided. | Dry Detention Pond | Completed | 2013 | 2 | 1 | B | 1 | Not provided | $1,500 | Not provided | Not provided | N/A | Structural | 2013 | Banana River Lagoon | Not provided | Not provided | Not provided | 10% of TA | yes | 134.3554 | 657.4759
1812 | City of Cocoa Beach | Banana River | B | BR3-5, BR7 | 0.59 | 0.64 | 0.31627 | 10.8203 | 2.0846 | 3.4222 | 0.6593 | 1300 | Residential, High Density | CB-23 | Banana River Retention | 1.3634 | CB-23 | Banana River Retention | City of Cocoa Beach | Not provided | Banana River Retention | Not provided. | Dry Detention Pond | Completed | 2013 | 2 | 1 | B | 1 | Not provided | $1,500 | Not provided | Not provided | N/A | Structural | 2013 | Banana River Lagoon | Not provided | Not provided | Not provided | 10% of TA | yes | 152.8107 | 1279.9008
1813 | City of Cocoa Beach | Banana River | B | BR3-5, BR7 | 0.59 | 0.64 | 0.0077382 | 10.8203 | 2.0846 | 0.08373 | 0.016131 | 1300 | Residential, High Density | CB-23 | Banana River Retention | 1.3634 | CB-23 | Banana River Retention | City of Cocoa Beach | Not provided | Banana River Retention | Not provided. | Dry Detention Pond | Completed | 2013 | 2 | 1 | B | 1 | Not provided | $1,500 | Not provided | Not provided | N/A | Structural | 2013 | Banana River Lagoon | Not provided | Not provided | Not provided | 10% of TA | yes | 54.0105 | 31.3155
1814 | City of Cocoa Beach | Banana River | B | BR3-5, BR7 | 0.59 | 0.64 | 0.14208 | 10.813 | 2.0833 | 1.5363 | 0.29599 | 1300 | Residential, High Density | CB-23 | Banana River Retention | 1.3634 | CB-23 | Banana River Retention | City of Cocoa Beach | Not provided | Banana River Retention | Not provided. | Dry Detention Pond | Completed | 2013 | 2 | 1 | B | 1 | Not provided | $1,500 | Not provided | Not provided | N/A | Structural | 2013 | Banana River Lagoon | Not provided | Not provided | Not provided | 10% of TA | yes | 128.12 | 574.9708
1815 | City of Cocoa Beach | Banana River | B | BR3-5, BR7 | 0.59 | 0.64 | 0.028703 | 10.8203 | 2.0846 | 0.31058 | 0.059835 | 1300 | Residential, High Density | CB-23 | Banana River Retention | 1.3634 | CB-23 | Banana River Retention | City of Cocoa Beach | Not provided | Banana River Retention | Not provided. | Dry Detention Pond | Completed | 2013 | 2 | 1 | B | 1 | Not provided | $1,500 | Not provided | Not provided | N/A | Structural | 2013 | Banana River Lagoon | Not provided | Not provided | Not provided | 10% of TA | yes | 105.3565 | 116.1573
1816 | City of Cocoa Beach | Banana River | B | BR3-5, BR7 | 0.59 | 0.64 | 0.14155 | 10.8203 | 2.0846 | 1.5317 | 0.29509 | 1300 | Residential, High Density | CB-23 | Banana River Retention | 1.3634 | CB-23 | Banana River Retention | City of Cocoa Beach | Not provided | Banana River Retention | Not provided. | Dry Detention Pond | Completed | 2013 | 2 | 1 | B | 1 | Not provided | $1,500 | Not provided | Not provided | N/A | Structural | 2013 | Banana River Lagoon | Not provided | Not provided | Not provided | 10% of TA | yes | 123.1752 | 572.8513
1817 | City of Cocoa Beach | Banana River | B | BR3-5, BR7 | 0.59 | 0.64 | 0.022845 | 10.8203 | 2.0846 | 0.24719 | 0.047624 | 1300 | Residential, High Density | CB-23 | Banana River Retention | 1.3634 | CB-23 | Banana River Retention | City of Cocoa Beach | Not provided | Banana River Retention | Not provided. | Dry Detention Pond | Completed | 2013 | 2 | 1 | B | 1 | Not provided | $1,500 | Not provided | Not provided | N/A | Structural | 2013 | Banana River Lagoon | Not provided | Not provided | Not provided | 10% of TA | yes | 104.3675 | 92.4515
1818 | City of Cocoa Beach | Banana River | B | BR3-5, BR7 | 0.59 | 0.64 | 0.023164 | 10.8022 | 2.0813 | 0.25023 | 0.048211 | 1300 | Residential, High Density | CB-23 | Banana River Retention | 1.3634 | CB-23 | Banana River Retention | City of Cocoa Beach | Not provided | Banana River Retention | Not provided. | Dry Detention Pond | Completed | 2013 | 2 | 1 | B | 1 | Not provided | $1,500 | Not provided | Not provided | N/A | Structural | 2013 | Banana River Lagoon | Not provided | Not provided | Not provided | 10% of TA | yes | 40.6009 | 93.7432
1819 | City of Cocoa Beach | Banana River | B | BR3-5, BR7 | 0.59 | 0.64 | 0.22445 | 9.9981 | 1.819 | 2.2441 | 0.40828 | 1300 | Residential, High Density | CB-24 | Minutemen/Country Club Swale | 3.2061 | CB-24 | Minutemen/Country Club Swale | City of Cocoa Beach | Not provided | Minutemen/ Country Club Swale | Not provided. | Grass Swales without Swale Blocks or Raised Culverts | Completed | 2013 | 7 | 2 | B | 2 | Not provided | $120 | Not provided | Not provided | N/A | Structural | 2013 | Banana River Lagoon | Not provided | Not provided | Not provided | 50% of Wet Detention Effciency Calculation in Table 5 and TA | yes | 147.7791 | 908.3123
1820 | City of Cocoa Beach | Banana River | B | BR3-5, BR7 | 0.59 | 0.64 | 0.004121 | 9.9981 | 1.819 | 0.041202 | 0.0074962 | 1300 | Residential, High Density | CB-24 | Minutemen/Country Club Swale | 3.2061 | CB-24 | Minutemen/Country Club Swale | City of Cocoa Beach | Not provided | Minutemen/ Country Club Swale | Not provided. | Grass Swales without Swale Blocks or Raised Culverts | Completed | 2013 | 7 | 2 | B | 2 | Not provided | $120 | Not provided | Not provided | N/A | Structural | 2013 | Banana River Lagoon | Not provided | Not provided | Not provided | 50% of Wet Detention Effciency Calculation in Table 5 and TA | yes | 28.7226 | 16.6771
1821 | City of Cocoa Beach | Banana River | B | BR3-5, BR7 | 0.59 | 0.64 | 0.065599 | 9.9981 | 1.819 | 0.65587 | 0.11933 | 1300 | Residential, High Density | CB-24 | Minutemen/Country Club Swale | 3.2061 | CB-24 | Minutemen/Country Club Swale | City of Cocoa Beach | Not provided | Minutemen/ Country Club Swale | Not provided. | Grass Swales without Swale Blocks or Raised Culverts | Completed | 2013 | 7 | 2 | B | 2 | Not provided | $120 | Not provided | Not provided | N/A | Structural | 2013 | Banana River Lagoon | Not provided | Not provided | Not provided | 50% of Wet Detention Effciency Calculation in Table 5 and TA | yes | 78.6964 | 265.471
1822 | City of Cocoa Beach | Banana River | B | BR3-5, BR7 | 0.59 | 0.64 | 0.21106 | 10.8701 | 2.0937 | 2.2942 | 0.44189 | 1300 | Residential, High Density | CB-24 | Minutemen/Country Club Swale | 3.2061 | CB-24 | Minutemen/Country Club Swale | City of Cocoa Beach | Not provided | Minutemen/ Country Club Swale | Not provided. | Grass Swales without Swale Blocks or Raised Culverts | Completed | 2013 | 7 | 2 | B | 2 | Not provided | $120 | Not provided | Not provided | N/A | Structural | 2013 | Banana River Lagoon | Not provided | Not provided | Not provided | 50% of Wet Detention Effciency Calculation in Table 5 and TA | yes | 137.9342 | 854.112
1823 | City of Cocoa Beach | Banana River | B | BR3-5, BR7 | 0.59 | 0.64 | 0.059321 | 10.8701 | 2.0937 | 0.64482 | 0.1242 | 1300 | Residential, High Density | CB-24 | Minutemen/Country Club Swale | 3.2061 | CB-24 | Minutemen/Country Club Swale | City of Cocoa Beach | Not provided | Minutemen/ Country Club Swale | Not provided. | Grass Swales without Swale Blocks or Raised Culverts | Completed | 2013 | 7 | 2 | B | 2 | Not provided | $120 | Not provided | Not provided | N/A | Structural | 2013 | Banana River Lagoon | Not provided | Not provided | Not provided | 50% of Wet Detention Effciency Calculation in Table 5 and TA | yes | 75.212 | 240.0623
1824 | City of Cocoa Beach | Banana River | B | BR3-5, BR7 | 0.59 | 0.64 | 0.0042619 | 10.8701 | 2.0937 | 0.046328 | 0.0089234 | 1300 | Residential, High Density | CB-24 | Minutemen/Country Club Swale | 3.2061 | CB-24 | Minutemen/Country Club Swale | City of Cocoa Beach | Not provided | Minutemen/ Country Club Swale | Not provided. | Grass Swales without Swale Blocks or Raised Culverts | Completed | 2013 | 7 | 2 | B | 2 | Not provided | $120 | Not provided | Not provided | N/A | Structural | 2013 | Banana River Lagoon | Not provided | Not provided | Not provided | 50% of Wet Detention Effciency Calculation in Table 5 and TA | yes | 20.2091 | 17.2475
1825 | City of Cocoa Beach | Banana River | B | BR3-5, BR7 | 0.59 | 0.64 | 0.2038 | 10.0798 | 1.7715 | 2.0542 | 0.36103 | 1200 | Residential, Medium Density-Two-five dwellingunits per acre | CB-24 | Minutemen/Country Club Swale | 3.2061 | CB-24 | Minutemen/Country Club Swale | City of Cocoa Beach | Not provided | Minutemen/ Country Club Swale | Not provided. | Grass Swales without Swale Blocks or Raised Culverts | Completed | 2013 | 7 | 2 | B | 2 | Not provided | $120 | Not provided | Not provided | N/A | Structural | 2013 | Banana River Lagoon | Not provided | Not provided | Not provided | 50% of Wet Detention Effciency Calculation in Table 5 and TA | yes | 121.0321 | 824.7294
1826 | City of Cocoa Beach | Banana River | B | BR3-5, BR7 | 0.59 | 0.64 | 0.022089 | 10.0798 | 1.7715 | 0.22266 | 0.039132 | 1300 | Residential, High Density | CB-24 | Minutemen/Country Club Swale | 3.2061 | CB-24 | Minutemen/Country Club Swale | City of Cocoa Beach | Not provided | Minutemen/ Country Club Swale | Not provided. | Grass Swales without Swale Blocks or Raised Culverts | Completed | 2013 | 7 | 2 | B | 2 | Not provided | $120 | Not provided | Not provided | N/A | Structural | 2013 | Banana River Lagoon | Not provided | Not provided | Not provided | 50% of Wet Detention Effciency Calculation in Table 5 and TA | yes | 90.6021 | 89.3917
1827 | City of Cocoa Beach | Banana River | B | BR3-5, BR7 | 0.59 | 0.64 | 0.046202 | 10.0798 | 1.7715 | 0.46571 | 0.081848 | 1820 | Golf Course | CB-24 | Minutemen/Country Club Swale | 3.2061 | CB-24 | Minutemen/Country Club Swale | City of Cocoa Beach | Not provided | Minutemen/ Country Club Swale | Not provided. | Grass Swales without Swale Blocks or Raised Culverts | Completed | 2013 | 7 | 2 | B | 2 | Not provided | $120 | Not provided | Not provided | N/A | Structural | 2013 | Banana River Lagoon | Not provided | Not provided | Not provided | 50% of Wet Detention Effciency Calculation in Table 5 and TA | yes | 57.1073 | 186.9713
1828 | City of Cocoa Beach | Banana River | B | BR3-5, BR7 | 0.59 | 0.64 | 0.0076041 | 10.0798 | 1.7715 | 0.076649 | 0.013471 | 1300 | Residential, High Density | CB-24 | Minutemen/Country Club Swale | 3.2061 | CB-24 | Minutemen/Country Club Swale | City of Cocoa Beach | Not provided | Minutemen/ Country Club Swale | Not provided. | Grass Swales without Swale Blocks or Raised Culverts | Completed | 2013 | 7 | 2 | B | 2 | Not provided | $120 | Not provided | Not provided | N/A | Structural | 2013 | Banana River Lagoon | Not provided | Not provided | Not provided | 50% of Wet Detention Effciency Calculation in Table 5 and TA | yes | 48.4751 | 30.7729
1829 | City of Cocoa Beach | Banana River | B | BR3-5, BR7 | 0.59 | 0.64 | 0.064895 | 10.1415 | 1.7597 | 0.65813 | 0.1142 | 1300 | Residential, High Density | CB-24 | Minutemen/Country Club Swale | 3.2061 | CB-24 | Minutemen/Country Club Swale | City of Cocoa Beach | Not provided | Minutemen/ Country Club Swale | Not provided. | Grass Swales without Swale Blocks or Raised Culverts | Completed | 2013 | 7 | 2 | B | 2 | Not provided | $120 | Not provided | Not provided | N/A | Structural | 2013 | Banana River Lagoon | Not provided | Not provided | Not provided | 50% of Wet Detention Effciency Calculation in Table 5 and TA | yes | 146.3638 | 262.6189
1830 | City of Cocoa Beach | Banana River | B | BR3-5, BR7 | 0.59 | 0.64 | 0.119 | 10.1415 | 1.7597 | 1.2069 | 0.20941 | 1300 | Residential, High Density | CB-24 | Minutemen/Country Club Swale | 3.2061 | CB-24 | Minutemen/Country Club Swale | City of Cocoa Beach | Not provided | Minutemen/ Country Club Swale | Not provided. | Grass Swales without Swale Blocks or Raised Culverts | Completed | 2013 | 7 | 2 | B | 2 | Not provided | $120 | Not provided | Not provided | N/A | Structural | 2013 | Banana River Lagoon | Not provided | Not provided | Not provided | 50% of Wet Detention Effciency Calculation in Table 5 and TA | yes | 111.1002 | 481.5882
1831 | City of Cocoa Beach | Banana River | B | BR3-5, BR7 | 0.59 | 0.64 | 0.061626 | 8.8416 | 1.2812 | 0.54488 | 0.078953 | 1210 | Fixed Single Family Units | CB-24 | Minutemen/Country Club Swale | 3.2061 | CB-24 | Minutemen/Country Club Swale | City of Cocoa Beach | Not provided | Minutemen/ Country Club Swale | Not provided. | Grass Swales without Swale Blocks or Raised Culverts | Completed | 2013 | 7 | 2 | B | 2 | Not provided | $120 | Not provided | Not provided | N/A | Structural | 2013 | Banana River Lagoon | Not provided | Not provided | Not provided | 50% of Wet Detention Effciency Calculation in Table 5 and TA | yes | 67.3819 | 249.3932
1832 | City of Cocoa Beach | Banana River | B | BR3-5, BR7 | 0.59 | 0.64 | 0.13252 | 8.8416 | 1.2812 | 1.1716 | 0.16977 | 1210 | Fixed Single Family Units | CB-24 | Minutemen/Country Club Swale | 3.2061 | CB-24 | Minutemen/Country Club Swale | City of Cocoa Beach | Not provided | Minutemen/ Country Club Swale | Not provided. | Grass Swales without Swale Blocks or Raised Culverts | Completed | 2013 | 7 | 2 | B | 2 | Not provided | $120 | Not provided | Not provided | N/A | Structural | 2013 | Banana River Lagoon | Not provided | Not provided | Not provided | 50% of Wet Detention Effciency Calculation in Table 5 and TA | yes | 95.1944 | 536.272
1833 | City of Cocoa Beach | Banana River | B | BR3-5, BR7 | 0.59 | 0.64 | 0.039053 | 8.8416 | 1.2812 | 0.34529 | 0.050033 | 1210 | Fixed Single Family Units | CB-24 | Minutemen/Country Club Swale | 3.2061 | CB-24 | Minutemen/Country Club Swale | City of Cocoa Beach | Not provided | Minutemen/ Country Club Swale | Not provided. | Grass Swales without Swale Blocks or Raised Culverts | Completed | 2013 | 7 | 2 | B | 2 | Not provided | $120 | Not provided | Not provided | N/A | Structural | 2013 | Banana River Lagoon | Not provided | Not provided | Not provided | 50% of Wet Detention Effciency Calculation in Table 5 and TA | yes | 50.9468 | 158.043
1834 | City of Cocoa Beach | Banana River | B | BR3-5, BR7 | 0.59 | 0.64 | 0.27375 | 9.5503 | 1.5048 | 2.6144 | 0.41194 | 1200 | Residential, Medium Density-Two-five dwellingunits per acre | CB-24 | Minutemen/Country Club Swale | 3.2061 | CB-24 | Minutemen/Country Club Swale | City of Cocoa Beach | Not provided | Minutemen/ Country Club Swale | Not provided. | Grass Swales without Swale Blocks or Raised Culverts | Completed | 2013 | 7 | 2 | B | 2 | Not provided | $120 | Not provided | Not provided | N/A | Structural | 2013 | Banana River Lagoon | Not provided | Not provided | Not provided | 50% of Wet Detention Effciency Calculation in Table 5 and TA | yes | 137.2843 | 1107.8432
1835 | City of Cocoa Beach | Banana River | B | BR3-5, BR7 | 0.59 | 0.64 | 0.0055861 | 9.5503 | 1.5048 | 0.053349 | 0.0084058 | 1300 | Residential, High Density | CB-24 | Minutemen/Country Club Swale | 3.2061 | CB-24 | Minutemen/Country Club Swale | City of Cocoa Beach | Not provided | Minutemen/ Country Club Swale | Not provided. | Grass Swales without Swale Blocks or Raised Culverts | Completed | 2013 | 7 | 2 | B | 2 | Not provided | $120 | Not provided | Not provided | N/A | Structural | 2013 | Banana River Lagoon | Not provided | Not provided | Not provided | 50% of Wet Detention Effciency Calculation in Table 5 and TA | yes | 40.5151 | 22.6061
1836 | City of Cocoa Beach | Banana River | B | BR3-5, BR7 | 0.59 | 0.64 | 0.16459 | 10.5007 | 1.9772 | 1.7283 | 0.32544 | 1300 | Residential, High Density | CB-24 | Minutemen/Country Club Swale | 3.2061 | CB-24 | Minutemen/Country Club Swale | City of Cocoa Beach | Not provided | Minutemen/ Country Club Swale | Not provided. | Grass Swales without Swale Blocks or Raised Culverts | Completed | 2013 | 7 | 2 | B | 2 | Not provided | $120 | Not provided | Not provided | N/A | Structural | 2013 | Banana River Lagoon | Not provided | Not provided | Not provided | 50% of Wet Detention Effciency Calculation in Table 5 and TA | yes | 158.1581 | 666.0824
1837 | City of Cocoa Beach | Banana River | B | BR3-5, BR7 | 0.59 | 0.64 | 0.0079478 | 10.5007 | 1.9772 | 0.083458 | 0.015715 | 1300 | Residential, High Density | CB-24 | Minutemen/Country Club Swale | 3.2061 | CB-24 | Minutemen/Country Club Swale | City of Cocoa Beach | Not provided | Minutemen/ Country Club Swale | Not provided. | Grass Swales without Swale Blocks or Raised Culverts | Completed | 2013 | 7 | 2 | B | 2 | Not provided | $120 | Not provided | Not provided | N/A | Structural | 2013 | Banana River Lagoon | Not provided | Not provided | Not provided | 50% of Wet Detention Effciency Calculation in Table 5 and TA | yes | 39.7812 | 32.1636
1838 | City of Cocoa Beach | Banana River | B | BR3-5, BR7 | 0.59 | 0.64 | 0.00015897 | 10.5007 | 1.9772 | 0.0016693 | 0.00031432 | 1300 | Residential, High Density | CB-24 | Minutemen/Country Club Swale | 3.2061 | CB-24 | Minutemen/Country Club Swale | City of Cocoa Beach | Not provided | Minutemen/ Country Club Swale | Not provided. | Grass Swales without Swale Blocks or Raised Culverts | Completed | 2013 | 7 | 2 | B | 2 | Not provided | $120 | Not provided | Not provided | N/A | Structural | 2013 | Banana River Lagoon | Not provided | Not provided | Not provided | 50% of Wet Detention Effciency Calculation in Table 5 and TA | yes | 3.8114 | 0.64333
1839 | City of Cocoa Beach | Banana River | B | BR3-5, BR7 | 0.59 | 0.64 | 0.046537 | 10.8701 | 2.0937 | 0.50586 | 0.097436 | 1300 | Residential, High Density | CB-24 | Minutemen/Country Club Swale | 3.2061 | CB-24 | Minutemen/Country Club Swale | City of Cocoa Beach | Not provided | Minutemen/ Country Club Swale | Not provided. | Grass Swales without Swale Blocks or Raised Culverts | Completed | 2013 | 7 | 2 | B | 2 | Not provided | $120 | Not provided | Not provided | N/A | Structural | 2013 | Banana River Lagoon | Not provided | Not provided | Not provided | 50% of Wet Detention Effciency Calculation in Table 5 and TA | yes | 69.2227 | 188.3282
1840 | City of Cocoa Beach | Banana River | B | BR3-5, BR7 | 0.59 | 0.64 | 0.16789 | 10.8701 | 2.0937 | 1.8249 | 0.35151 | 1300 | Residential, High Density | CB-24 | Minutemen/Country Club Swale | 3.2061 | CB-24 | Minutemen/Country Club Swale | City of Cocoa Beach | Not provided | Minutemen/ Country Club Swale | Not provided. | Grass Swales without Swale Blocks or Raised Culverts | Completed | 2013 | 7 | 2 | B | 2 | Not provided | $120 | Not provided | Not provided | N/A | Structural | 2013 | Banana River Lagoon | Not provided | Not provided | Not provided | 50% of Wet Detention Effciency Calculation in Table 5 and TA | yes | 115.0256 | 679.4075
1841 | City of Cocoa Beach | Banana River | B | BR3-5, BR7 | 0.59 | 0.64 | 0.09073 | 9.2902 | 1.3662 | 0.8429 | 0.12396 | 1200 | Residential, Medium Density-Two-five dwellingunits per acre | CB-24 | Minutemen/Country Club Swale | 3.2061 | CB-24 | Minutemen/Country Club Swale | City of Cocoa Beach | Not provided | Minutemen/ Country Club Swale | Not provided. | Grass Swales without Swale Blocks or Raised Culverts | Completed | 2013 | 7 | 2 | B | 2 | Not provided | $120 | Not provided | Not provided | N/A | Structural | 2013 | Banana River Lagoon | Not provided | Not provided | Not provided | 50% of Wet Detention Effciency Calculation in Table 5 and TA | yes | 114.1463 | 367.1719
1842 | City of Cocoa Beach | Banana River | B | BR3-5, BR7 | 0.59 | 0.64 | 0.0035437 | 9.2902 | 1.3662 | 0.032922 | 0.0048415 | 1210 | Fixed Single Family Units | CB-24 | Minutemen/Country Club Swale | 3.2061 | CB-24 | Minutemen/Country Club Swale | City of Cocoa Beach | Not provided | Minutemen/ Country Club Swale | Not provided. | Grass Swales without Swale Blocks or Raised Culverts | Completed | 2013 | 7 | 2 | B | 2 | Not provided | $120 | Not provided | Not provided | N/A | Structural | 2013 | Banana River Lagoon | Not provided | Not provided | Not provided | 50% of Wet Detention Effciency Calculation in Table 5 and TA | yes | 22.5365 | 14.3409
1843 | City of Cocoa Beach | Banana River | B | BR3-5, BR7 | 0.59 | 0.64 | 0.020917 | 9.2902 | 1.3662 | 0.19432 | 0.028576 | 1210 | Fixed Single Family Units | CB-24 | Minutemen/Country Club Swale | 3.2061 | CB-24 | Minutemen/Country Club Swale | City of Cocoa Beach | Not provided | Minutemen/ Country Club Swale | Not provided. | Grass Swales without Swale Blocks or Raised Culverts | Completed | 2013 | 7 | 2 | B | 2 | Not provided | $120 | Not provided | Not provided | N/A | Structural | 2013 | Banana River Lagoon | Not provided | Not provided | Not provided | 50% of Wet Detention Effciency Calculation in Table 5 and TA | yes | 60.8974 | 84.6463
1844 | City of Cocoa Beach | Banana River | B | BR3-5, BR7 | 0.59 | 0.64 | 0.025167 | 9.2902 | 1.3662 | 0.2338 | 0.034383 | 1210 | Fixed Single Family Units | CB-24 | Minutemen/Country Club Swale | 3.2061 | CB-24 | Minutemen/Country Club Swale | City of Cocoa Beach | Not provided | Minutemen/ Country Club Swale | Not provided. | Grass Swales without Swale Blocks or Raised Culverts | Completed | 2013 | 7 | 2 | B | 2 | Not provided | $120 | Not provided | Not provided | N/A | Structural | 2013 | Banana River Lagoon | Not provided | Not provided | Not provided | 50% of Wet Detention Effciency Calculation in Table 5 and TA | yes | 42.7254 | 101.8455
1845 | City of Cocoa Beach | Banana River | B | BR3-5, BR7 | 0.59 | 0.64 | 0.063276 | 9.2902 | 1.3662 | 0.58785 | 0.086448 | 1200 | Residential, Medium Density-Two-five dwellingunits per acre | CB-24 | Minutemen/Country Club Swale | 3.2061 | CB-24 | Minutemen/Country Club Swale | City of Cocoa Beach | Not provided | Minutemen/ Country Club Swale | Not provided. | Grass Swales without Swale Blocks or Raised Culverts | Completed | 2013 | 7 | 2 | B | 2 | Not provided | $120 | Not provided | Not provided | N/A | Structural | 2013 | Banana River Lagoon | Not provided | Not provided | Not provided | 50% of Wet Detention Effciency Calculation in Table 5 and TA | yes | 129.8024 | 256.0704
1846 | City of Cocoa Beach | Banana River | B | BR3-5, BR7 | 0.59 | 0.64 | 0.12372 | 9.2902 | 1.3662 | 1.1494 | 0.16903 | 1210 | Fixed Single Family Units | CB-24 | Minutemen/Country Club Swale | 3.2061 | CB-24 | Minutemen/Country Club Swale | City of Cocoa Beach | Not provided | Minutemen/ Country Club Swale | Not provided. | Grass Swales without Swale Blocks or Raised Culverts | Completed | 2013 | 7 | 2 | B | 2 | Not provided | $120 | Not provided | Not provided | N/A | Structural | 2013 | Banana River Lagoon | Not provided | Not provided | Not provided | 50% of Wet Detention Effciency Calculation in Table 5 and TA | yes | 109.3601 | 500.6945
1847 | City of Cocoa Beach | Banana River | B | BR3-5, BR7 | 0.59 | 0.64 | 0.039282 | 9.2902 | 1.3662 | 0.36494 | 0.053667 | 1210 | Fixed Single Family Units | CB-24 | Minutemen/Country Club Swale | 3.2061 | CB-24 | Minutemen/Country Club Swale | City of Cocoa Beach | Not provided | Minutemen/ Country Club Swale | Not provided. | Grass Swales without Swale Blocks or Raised Culverts | Completed | 2013 | 7 | 2 | B | 2 | Not provided | $120 | Not provided | Not provided | N/A | Structural | 2013 | Banana River Lagoon | Not provided | Not provided | Not provided | 50% of Wet Detention Effciency Calculation in Table 5 and TA | yes | 51.3477 | 158.968
1848 | City of Cocoa Beach | Banana River | B | BR3-5, BR7 | 0.59 | 0.64 | 0.11716 | 9.2902 | 1.3662 | 1.0884 | 0.16007 | 1210 | Fixed Single Family Units | CB-24 | Minutemen/Country Club Swale | 3.2061 | CB-24 | Minutemen/Country Club Swale | City of Cocoa Beach | Not provided | Minutemen/ Country Club Swale | Not provided. | Grass Swales without Swale Blocks or Raised Culverts | Completed | 2013 | 7 | 2 | B | 2 | Not provided | $120 | Not provided | Not provided | N/A | Structural | 2013 | Banana River Lagoon | Not provided | Not provided | Not provided | 50% of Wet Detention Effciency Calculation in Table 5 and TA | yes | 90.0507 | 474.1334
1849 | City of Cocoa Beach | Banana River | B | BR3-5, BR7 | 0.59 | 0.64 | 0.05658 | 9.2902 | 1.3662 | 0.52564 | 0.0773 | 1200 | Residential, Medium Density-Two-five dwellingunits per acre | CB-24 | Minutemen/Country Club Swale | 3.2061 | CB-24 | Minutemen/Country Club Swale | City of Cocoa Beach | Not provided | Minutemen/ Country Club Swale | Not provided. | Grass Swales without Swale Blocks or Raised Culverts | Completed | 2013 | 7 | 2 | B | 2 | Not provided | $120 | Not provided | Not provided | N/A | Structural | 2013 | Banana River Lagoon | Not provided | Not provided | Not provided | 50% of Wet Detention Effciency Calculation in Table 5 and TA | yes | 79.6708 | 228.9716
1850 | City of Cocoa Beach | Banana River | B | BR3-5, BR7 | 0.59 | 0.64 | 0.0026527 | 9.2902 | 1.3662 | 0.024644 | 0.0036242 | 1210 | Fixed Single Family Units | CB-24 | Minutemen/Country Club Swale | 3.2061 | CB-24 | Minutemen/Country Club Swale | City of Cocoa Beach | Not provided | Minutemen/ Country Club Swale | Not provided. | Grass Swales without Swale Blocks or Raised Culverts | Completed | 2013 | 7 | 2 | B | 2 | Not provided | $120 | Not provided | Not provided | N/A | Structural | 2013 | Banana River Lagoon | Not provided | Not provided | Not provided | 50% of Wet Detention Effciency Calculation in Table 5 and TA | yes | 30.9816 | 10.7352
1851 | City of Cocoa Beach | Banana River | B | BR3-5, BR7 | 0.59 | 0.64 | 0.0035723 | 9.0172 | 1.3144 | 0.032213 | 0.0046956 | 1200 | Residential, Medium Density-Two-five dwellingunits per acre | CB-24 | Minutemen/Country Club Swale | 3.2061 | CB-24 | Minutemen/Country Club Swale | City of Cocoa Beach | Not provided | Minutemen/ Country Club Swale | Not provided. | Grass Swales without Swale Blocks or Raised Culverts | Completed | 2013 | 7 | 2 | B | 2 | Not provided | $120 | Not provided | Not provided | N/A | Structural | 2013 | Banana River Lagoon | Not provided | Not provided | Not provided | 50% of Wet Detention Effciency Calculation in Table 5 and TA | yes | 37.0529 | 14.4568
1852 | City of Cocoa Beach | Banana River | B | BR3-5, BR7 | 0.59 | 0.64 | 0.098952 | 9.0172 | 1.3144 | 0.89227 | 0.13007 | 1210 | Fixed Single Family Units | CB-24 | Minutemen/Country Club Swale | 3.2061 | CB-24 | Minutemen/Country Club Swale | City of Cocoa Beach | Not provided | Minutemen/ Country Club Swale | Not provided. | Grass Swales without Swale Blocks or Raised Culverts | Completed | 2013 | 7 | 2 | B | 2 | Not provided | $120 | Not provided | Not provided | N/A | Structural | 2013 | Banana River Lagoon | Not provided | Not provided | Not provided | 50% of Wet Detention Effciency Calculation in Table 5 and TA | yes | 83.1751 | 400.4439
1853 | City of Cocoa Beach | Banana River | B | BR3-5, BR7 | 0.59 | 0.64 | 0.093443 | 9.0172 | 1.3144 | 0.8426 | 0.12283 | 1210 | Fixed Single Family Units | CB-24 | Minutemen/Country Club Swale | 3.2061 | CB-24 | Minutemen/Country Club Swale | City of Cocoa Beach | Not provided | Minutemen/ Country Club Swale | Not provided. | Grass Swales without Swale Blocks or Raised Culverts | Completed | 2013 | 7 | 2 | B | 2 | Not provided | $120 | Not provided | Not provided | N/A | Structural | 2013 | Banana River Lagoon | Not provided | Not provided | Not provided | 50% of Wet Detention Effciency Calculation in Table 5 and TA | yes | 80.3703 | 378.1513
1854 | City of Cocoa Beach | Banana River | B | BR3-5, BR7 | 0.59 | 0.64 | 0.14496 | 8.8267 | 1.4527 | 1.2795 | 0.21058 | 1300 | Residential, High Density | CB-24 | Minutemen/Country Club Swale | 3.2061 | CB-24 | Minutemen/Country Club Swale | City of Cocoa Beach | Not provided | Minutemen/ Country Club Swale | Not provided. | Grass Swales without Swale Blocks or Raised Culverts | Completed | 2013 | 7 | 2 | B | 2 | Not provided | $120 | Not provided | Not provided | N/A | Structural | 2013 | Banana River Lagoon | Not provided | Not provided | Not provided | 50% of Wet Detention Effciency Calculation in Table 5 and TA | yes | 108.0349 | 586.6365
1855 | City of Cocoa Beach | Banana River | B | BR3-5, BR7 | 0.59 | 0.64 | 0.022943 | 8.8267 | 1.4527 | 0.20251 | 0.033328 | 1820 | Golf Course | CB-24 | Minutemen/Country Club Swale | 3.2061 | CB-24 | Minutemen/Country Club Swale | City of Cocoa Beach | Not provided | Minutemen/ Country Club Swale | Not provided. | Grass Swales without Swale Blocks or Raised Culverts | Completed | 2013 | 7 | 2 | B | 2 | Not provided | $120 | Not provided | Not provided | N/A | Structural | 2013 | Banana River Lagoon | Not provided | Not provided | Not provided | 50% of Wet Detention Effciency Calculation in Table 5 and TA | yes | 39.1269 | 92.846
1856 | City of Cocoa Beach | Banana River | B | BR3-5, BR7 | 0.59 | 0.64 | 0.013485 | 8.8267 | 1.4527 | 0.11903 | 0.019589 | 1750 | Governmental | CB-24 | Minutemen/Country Club Swale | 3.2061 | CB-24 | Minutemen/Country Club Swale | City of Cocoa Beach | Not provided | Minutemen/ Country Club Swale | Not provided. | Grass Swales without Swale Blocks or Raised Culverts | Completed | 2013 | 7 | 2 | B | 2 | Not provided | $120 | Not provided | Not provided | N/A | Structural | 2013 | Banana River Lagoon | Not provided | Not provided | Not provided | 50% of Wet Detention Effciency Calculation in Table 5 and TA | yes | 31.0292 | 54.5722
1857 | City of Cocoa Beach | Banana River | B | BR3-5, BR7 | 0.59 | 0.64 | 0.03354 | 8.8267 | 1.4527 | 0.29605 | 0.048723 | 1300 | Residential, High Density | CB-24 | Minutemen/Country Club Swale | 3.2061 | CB-24 | Minutemen/Country Club Swale | City of Cocoa Beach | Not provided | Minutemen/ Country Club Swale | Not provided. | Grass Swales without Swale Blocks or Raised Culverts | Completed | 2013 | 7 | 2 | B | 2 | Not provided | $120 | Not provided | Not provided | N/A | Structural | 2013 | Banana River Lagoon | Not provided | Not provided | Not provided | 50% of Wet Detention Effciency Calculation in Table 5 and TA | yes | 96.1467 | 135.7322
1858 | City of Cocoa Beach | Banana River | B | BR3-5, BR7 | 0.59 | 0.64 | 0.042577 | 10.7708 | 2.0638 | 0.45859 | 0.087871 | 1300 | Residential, High Density | CB-24 | Minutemen/Country Club Swale | 3.2061 | CB-24 | Minutemen/Country Club Swale | City of Cocoa Beach | Not provided | Minutemen/ Country Club Swale | Not provided. | Grass Swales without Swale Blocks or Raised Culverts | Completed | 2013 | 7 | 2 | B | 2 | Not provided | $120 | Not provided | Not provided | N/A | Structural | 2013 | Banana River Lagoon | Not provided | Not provided | Not provided | 50% of Wet Detention Effciency Calculation in Table 5 and TA | yes | 91.1988 | 172.3029
1859 | City of Cocoa Beach | Banana River | B | BR3-5, BR7 | 0.59 | 0.64 | 0.016816 | 10.7708 | 2.0638 | 0.18112 | 0.034705 | 1820 | Golf Course | CB-24 | Minutemen/Country Club Swale | 3.2061 | CB-24 | Minutemen/Country Club Swale | City of Cocoa Beach | Not provided | Minutemen/ Country Club Swale | Not provided. | Grass Swales without Swale Blocks or Raised Culverts | Completed | 2013 | 7 | 2 | B | 2 | Not provided | $120 | Not provided | Not provided | N/A | Structural | 2013 | Banana River Lagoon | Not provided | Not provided | Not provided | 50% of Wet Detention Effciency Calculation in Table 5 and TA | yes | 36.5977 | 68.0522
1860 | City of Cocoa Beach | Banana River | B | BR3-5, BR7 | 0.59 | 0.64 | 0.0038204 | 8.4494 | 1.2069 | 0.03228 | 0.0046107 | 1210 | Fixed Single Family Units | CB-24 | Minutemen/Country Club Swale | 3.2061 | CB-24 | Minutemen/Country Club Swale | City of Cocoa Beach | Not provided | Minutemen/ Country Club Swale | Not provided. | Grass Swales without Swale Blocks or Raised Culverts | Completed | 2013 | 7 | 2 | B | 2 | Not provided | $120 | Not provided | Not provided | N/A | Structural | 2013 | Banana River Lagoon | Not provided | Not provided | Not provided | 50% of Wet Detention Effciency Calculation in Table 5 and TA | yes | 16.8821 | 15.4606
1861 | City of Cocoa Beach | Banana River | B | BR3-5, BR7 | 0.59 | 0.64 | 0.046755 | 8.4494 | 1.2069 | 0.39505 | 0.056427 | 1210 | Fixed Single Family Units | CB-24 | Minutemen/Country Club Swale | 3.2061 | CB-24 | Minutemen/Country Club Swale | City of Cocoa Beach | Not provided | Minutemen/ Country Club Swale | Not provided. | Grass Swales without Swale Blocks or Raised Culverts | Completed | 2013 | 7 | 2 | B | 2 | Not provided | $120 | Not provided | Not provided | N/A | Structural | 2013 | Banana River Lagoon | Not provided | Not provided | Not provided | 50% of Wet Detention Effciency Calculation in Table 5 and TA | yes | 57.019 | 189.2091
1862 | City of Cocoa Beach | Banana River | B | BR3-5, BR7 | 0.59 | 0.64 | 0.050292 | 8.4494 | 1.2069 | 0.42493 | 0.060695 | 1210 | Fixed Single Family Units | CB-24 | Minutemen/Country Club Swale | 3.2061 | CB-24 | Minutemen/Country Club Swale | City of Cocoa Beach | Not provided | Minutemen/ Country Club Swale | Not provided. | Grass Swales without Swale Blocks or Raised Culverts | Completed | 2013 | 7 | 2 | B | 2 | Not provided | $120 | Not provided | Not provided | N/A | Structural | 2013 | Banana River Lagoon | Not provided | Not provided | Not provided | 50% of Wet Detention Effciency Calculation in Table 5 and TA | yes | 67.1106 | 203.5227
1863 | City of Cocoa Beach | Banana River | B | BR3-5, BR7 | 0.59 | 0.64 | 0.0017719 | 10.5393 | 1.9413 | 0.018674 | 0.0034396 | 1200 | Residential, Medium Density-Two-five dwellingunits per acre | CB-24 | Minutemen/Country Club Swale | 3.2061 | CB-24 | Minutemen/Country Club Swale | City of Cocoa Beach | Not provided | Minutemen/ Country Club Swale | Not provided. | Grass Swales without Swale Blocks or Raised Culverts | Completed | 2013 | 7 | 2 | B | 2 | Not provided | $120 | Not provided | Not provided | N/A | Structural | 2013 | Banana River Lagoon | Not provided | Not provided | Not provided | 50% of Wet Detention Effciency Calculation in Table 5 and TA | yes | 11.7611 | 7.1704
1864 | City of Cocoa Beach | Banana River | B | BR3-5, BR7 | 0.59 | 0.64 | 0.0022164 | 10.5393 | 1.9413 | 0.023359 | 0.0043025 | 1300 | Residential, High Density | CB-24 | Minutemen/Country Club Swale | 3.2061 | CB-24 | Minutemen/Country Club Swale | City of Cocoa Beach | Not provided | Minutemen/ Country Club Swale | Not provided. | Grass Swales without Swale Blocks or Raised Culverts | Completed | 2013 | 7 | 2 | B | 2 | Not provided | $120 | Not provided | Not provided | N/A | Structural | 2013 | Banana River Lagoon | Not provided | Not provided | Not provided | 50% of Wet Detention Effciency Calculation in Table 5 and TA | yes | 13.1198 | 8.9693
1865 | City of Cocoa Beach | Banana River | B | BR3-5, BR7 | 0.59 | 0.64 | 0.035174 | 10.5393 | 1.9413 | 0.37071 | 0.068282 | 1210 | Fixed Single Family Units | CB-24 | Minutemen/Country Club Swale | 3.2061 | CB-24 | Minutemen/Country Club Swale | City of Cocoa Beach | Not provided | Minutemen/ Country Club Swale | Not provided. | Grass Swales without Swale Blocks or Raised Culverts | Completed | 2013 | 7 | 2 | B | 2 | Not provided | $120 | Not provided | Not provided | N/A | Structural | 2013 | Banana River Lagoon | Not provided | Not provided | Not provided | 50% of Wet Detention Effciency Calculation in Table 5 and TA | yes | 58.4233 | 142.3451
1866 | City of Cocoa Beach | Banana River | B | BR3-5, BR7 | 0.59 | 0.64 | 0.070241 | 10.5393 | 1.9413 | 0.74029 | 0.13636 | 1300 | Residential, High Density | CB-24 | Minutemen/Country Club Swale | 3.2061 | CB-24 | Minutemen/Country Club Swale | City of Cocoa Beach | Not provided | Minutemen/ Country Club Swale | Not provided. | Grass Swales without Swale Blocks or Raised Culverts | Completed | 2013 | 7 | 2 | B | 2 | Not provided | $120 | Not provided | Not provided | N/A | Structural | 2013 | Banana River Lagoon | Not provided | Not provided | Not provided | 50% of Wet Detention Effciency Calculation in Table 5 and TA | yes | 73.6407 | 284.2555
1867 | City of Cocoa Beach | Banana River | B | BR3-5, BR7 | 0.59 | 0.64 | 0.001588 | 8.2793 | 1.2795 | 0.013147 | 0.0020318 | 1200 | Residential, Medium Density-Two-five dwellingunits per acre | CB-24 | Minutemen/Country Club Swale | 3.2061 | CB-24 | Minutemen/Country Club Swale | City of Cocoa Beach | Not provided | Minutemen/ Country Club Swale | Not provided. | Grass Swales without Swale Blocks or Raised Culverts | Completed | 2013 | 7 | 2 | B | 2 | Not provided | $120 | Not provided | Not provided | N/A | Structural | 2013 | Banana River Lagoon | Not provided | Not provided | Not provided | 50% of Wet Detention Effciency Calculation in Table 5 and TA | yes | 16.0514 | 6.4262
1868 | City of Cocoa Beach | Banana River | B | BR3-5, BR7 | 0.59 | 0.64 | 0.022314 | 8.2793 | 1.2795 | 0.18475 | 0.028551 | 1820 | Golf Course | CB-24 | Minutemen/Country Club Swale | 3.2061 | CB-24 | Minutemen/Country Club Swale | City of Cocoa Beach | Not provided | Minutemen/ Country Club Swale | Not provided. | Grass Swales without Swale Blocks or Raised Culverts | Completed | 2013 | 7 | 2 | B | 2 | Not provided | $120 | Not provided | Not provided | N/A | Structural | 2013 | Banana River Lagoon | Not provided | Not provided | Not provided | 50% of Wet Detention Effciency Calculation in Table 5 and TA | yes | 49.654 | 90.3032
1869 | City of Cocoa Beach | Banana River | B | BR3-5, BR7 | 0.59 | 0.64 | 0.023289 | 8.2793 | 1.2795 | 0.19282 | 0.029798 | 1750 | Governmental | CB-24 | Minutemen/Country Club Swale | 3.2061 | CB-24 | Minutemen/Country Club Swale | City of Cocoa Beach | Not provided | Minutemen/ Country Club Swale | Not provided. | Grass Swales without Swale Blocks or Raised Culverts | Completed | 2013 | 7 | 2 | B | 2 | Not provided | $120 | Not provided | Not provided | N/A | Structural | 2013 | Banana River Lagoon | Not provided | Not provided | Not provided | 50% of Wet Detention Effciency Calculation in Table 5 and TA | yes | 63.9443 | 94.2484
1870 | City of Cocoa Beach | Banana River | B | BR3-5, BR7 | 0.59 | 0.64 | 0.0032314 | 8.2793 | 1.2795 | 0.026753 | 0.0041345 | 1300 | Residential, High Density | CB-24 | Minutemen/Country Club Swale | 3.2061 | CB-24 | Minutemen/Country Club Swale | City of Cocoa Beach | Not provided | Minutemen/ Country Club Swale | Not provided. | Grass Swales without Swale Blocks or Raised Culverts | Completed | 2013 | 7 | 2 | B | 2 | Not provided | $120 | Not provided | Not provided | N/A | Structural | 2013 | Banana River Lagoon | Not provided | Not provided | Not provided | 50% of Wet Detention Effciency Calculation in Table 5 and TA | yes | 21.1473 | 13.0768
1871 | City of Cocoa Beach | Banana River | B | BR3-5, BR7 | 0.59 | 0.64 | 0.01702 | 9.4701 | 1.6773 | 0.16118 | 0.028548 | 1300 | Residential, High Density | CB-25 | Palm Av Swale | 1.178 | CB-25 | Palm Av Swale | City of Cocoa Beach | Not provided | Palm Ave. Swale | Not provided. | Grass Swales without Swale Blocks or Raised Culverts | Completed | 2013 | 0 | 0 | B | 0 | Not provided | $120 | Not provided | Not provided | N/A | Structural | 2013 | Banana River Lagoon | Not provided | Not provided | Not provided | 50% of Wet Detention Effciency Calculation in Table 5 and TA | yes | 50.9034 | 68.8774
1872 | City of Cocoa Beach | Banana River | B | BR3-5, BR7 | 0.59 | 0.64 | 0.20326 | 9.4701 | 1.6773 | 1.9249 | 0.34094 | 1300 | Residential, High Density | CB-25 | Palm Av Swale | 1.178 | CB-25 | Palm Av Swale | City of Cocoa Beach | Not provided | Palm Ave. Swale | Not provided. | Grass Swales without Swale Blocks or Raised Culverts | Completed | 2013 | 0 | 0 | B | 0 | Not provided | $120 | Not provided | Not provided | N/A | Structural | 2013 | Banana River Lagoon | Not provided | Not provided | Not provided | 50% of Wet Detention Effciency Calculation in Table 5 and TA | yes | 117.2939 | 822.5789
1873 | City of Cocoa Beach | Banana River | B | BR3-5, BR7 | 0.59 | 0.64 | 0.00051397 | 8.1826 | 1.2738 | 0.0042056 | 0.00065469 | 1300 | Residential, High Density | CB-25 | Palm Av Swale | 1.178 | CB-25 | Palm Av Swale | City of Cocoa Beach | Not provided | Palm Ave. Swale | Not provided. | Grass Swales without Swale Blocks or Raised Culverts | Completed | 2013 | 0 | 0 | B | 0 | Not provided | $120 | Not provided | Not provided | N/A | Structural | 2013 | Banana River Lagoon | Not provided | Not provided | Not provided | 50% of Wet Detention Effciency Calculation in Table 5 and TA | yes | 6.9776 | 2.0799
1874 | City of Cocoa Beach | Banana River | B | BR3-5, BR7 | 0.59 | 0.64 | 0.090627 | 8.9203 | 1.5048 | 0.80843 | 0.13638 | 1300 | Residential, High Density | CB-25 | Palm Av Swale | 1.178 | CB-25 | Palm Av Swale | City of Cocoa Beach | Not provided | Palm Ave. Swale | Not provided. | Grass Swales without Swale Blocks or Raised Culverts | Completed | 2013 | 0 | 0 | B | 0 | Not provided | $120 | Not provided | Not provided | N/A | Structural | 2013 | Banana River Lagoon | Not provided | Not provided | Not provided | 50% of Wet Detention Effciency Calculation in Table 5 and TA | yes | 114.6901 | 366.7555
1875 | City of Cocoa Beach | Banana River | B | BR3-5, BR7 | 0.59 | 0.64 | 0.086 | 8.9203 | 1.5048 | 0.76715 | 0.12941 | 1300 | Residential, High Density | CB-25 | Palm Av Swale | 1.178 | CB-25 | Palm Av Swale | City of Cocoa Beach | Not provided | Palm Ave. Swale | Not provided. | Grass Swales without Swale Blocks or Raised Culverts | Completed | 2013 | 0 | 0 | B | 0 | Not provided | $120 | Not provided | Not provided | N/A | Structural | 2013 | Banana River Lagoon | Not provided | Not provided | Not provided | 50% of Wet Detention Effciency Calculation in Table 5 and TA | yes | 113.9396 | 348.0303
1876 | City of Cocoa Beach | Banana River | B | BR3-5, BR7 | 0.59 | 0.64 | 0.47697 | 8.1826 | 1.2738 | 3.9029 | 0.60757 | 1300 | Residential, High Density | CB-25 | Palm Av Swale | 1.178 | CB-25 | Palm Av Swale | City of Cocoa Beach | Not provided | Palm Ave. Swale | Not provided. | Grass Swales without Swale Blocks or Raised Culverts | Completed | 2013 | 0 | 0 | B | 0 | Not provided | $120 | Not provided | Not provided | N/A | Structural | 2013 | Banana River Lagoon | Not provided | Not provided | Not provided | 50% of Wet Detention Effciency Calculation in Table 5 and TA | yes | 192.3158 | 1930.2371
1877 | City of Cocoa Beach | Banana River | B | BR3-5, BR7 | 0.59 | 0.64 | 0.048285 | 9.6314 | 1.3466 | 0.46505 | 0.065021 | 1300 | Residential, High Density | CB-25 | Palm Av Swale | 1.178 | CB-25 | Palm Av Swale | City of Cocoa Beach | Not provided | Palm Ave. Swale | Not provided. | Grass Swales without Swale Blocks or Raised Culverts | Completed | 2013 | 0 | 0 | B | 0 | Not provided | $120 | Not provided | Not provided | N/A | Structural | 2013 | Banana River Lagoon | Not provided | Not provided | Not provided | 50% of Wet Detention Effciency Calculation in Table 5 and TA | yes | 107.8632 | 195.4018
1878 | City of Cocoa Beach | Banana River | B | BR3-5, BR7 | 0.59 | 0.64 | 0.099974 | 9.6314 | 1.3466 | 0.96289 | 0.13463 | 1400 | Commercial and Services | CB-25 | Palm Av Swale | 1.178 | CB-25 | Palm Av Swale | City of Cocoa Beach | Not provided | Palm Ave. Swale | Not provided. | Grass Swales without Swale Blocks or Raised Culverts | Completed | 2013 | 0 | 0 | B | 0 | Not provided | $120 | Not provided | Not provided | N/A | Structural | 2013 | Banana River Lagoon | Not provided | Not provided | Not provided | 50% of Wet Detention Effciency Calculation in Table 5 and TA | yes | 115.5985 | 404.5797
1879 | City of Cocoa Beach | Banana River | B | BR3-5, BR7 | 0.59 | 0.64 | 0.016394 | 9.6314 | 1.3466 | 0.1579 | 0.022077 | 1300 | Residential, High Density | CB-25 | Palm Av Swale | 1.178 | CB-25 | Palm Av Swale | City of Cocoa Beach | Not provided | Palm Ave. Swale | Not provided. | Grass Swales without Swale Blocks or Raised Culverts | Completed | 2013 | 0 | 0 | B | 0 | Not provided | $120 | Not provided | Not provided | N/A | Structural | 2013 | Banana River Lagoon | Not provided | Not provided | Not provided | 50% of Wet Detention Effciency Calculation in Table 5 and TA | yes | 102.6726 | 66.3456
1880 | City of Cocoa Beach | Banana River | B | BR3-5, BR7 | 0.59 | 0.64 | 0.0065209 | 8.9203 | 1.5048 | 0.058168 | 0.0098126 | 1300 | Residential, High Density | CB-25 | Palm Av Swale | 1.178 | CB-25 | Palm Av Swale | City of Cocoa Beach | Not provided | Palm Ave. Swale | Not provided. | Grass Swales without Swale Blocks or Raised Culverts | Completed | 2013 | 0 | 0 | B | 0 | Not provided | $120 | Not provided | Not provided | N/A | Structural | 2013 | Banana River Lagoon | Not provided | Not provided | Not provided | 50% of Wet Detention Effciency Calculation in Table 5 and TA | yes | 21.3804 | 26.389
1881 | City of Cocoa Beach | Banana River | B | BR3-5, BR7 | 0.59 | 0.64 | 0.0074062 | 8.9203 | 1.5048 | 0.066065 | 0.011145 | 1300 | Residential, High Density | CB-25 | Palm Av Swale | 1.178 | CB-25 | Palm Av Swale | City of Cocoa Beach | Not provided | Palm Ave. Swale | Not provided. | Grass Swales without Swale Blocks or Raised Culverts | Completed | 2013 | 0 | 0 | B | 0 | Not provided | $120 | Not provided | Not provided | N/A | Structural | 2013 | Banana River Lagoon | Not provided | Not provided | Not provided | 50% of Wet Detention Effciency Calculation in Table 5 and TA | yes | 22.4281 | 29.9717
1882 | City of Cocoa Beach | Banana River | B | BR3-5, BR7 | 0.59 | 0.64 | 0.02588 | 10.6557 | 1.5078 | 0.27576 | 0.039021 | 1300 | Residential, High Density | CB-25 | Palm Av Swale | 1.178 | CB-25 | Palm Av Swale | City of Cocoa Beach | Not provided | Palm Ave. Swale | Not provided. | Grass Swales without Swale Blocks or Raised Culverts | Completed | 2013 | 0 | 0 | B | 0 | Not provided | $120 | Not provided | Not provided | N/A | Structural | 2013 | Banana River Lagoon | Not provided | Not provided | Not provided | 50% of Wet Detention Effciency Calculation in Table 5 and TA | yes | 64.6509 | 104.731
1883 | City of Cocoa Beach | Banana River | B | BR3-5, BR7 | 0.59 | 0.64 | 0.050306 | 10.6557 | 1.5078 | 0.53604 | 0.075851 | 1400 | Commercial and Services | CB-25 | Palm Av Swale | 1.178 | CB-25 | Palm Av Swale | City of Cocoa Beach | Not provided | Palm Ave. Swale | Not provided. | Grass Swales without Swale Blocks or Raised Culverts | Completed | 2013 | 0 | 0 | B | 0 | Not provided | $120 | Not provided | Not provided | N/A | Structural | 2013 | Banana River Lagoon | Not provided | Not provided | Not provided | 50% of Wet Detention Effciency Calculation in Table 5 and TA | yes | 70.6961 | 203.5809
1884 | City of Cocoa Beach | Banana River | B | BR3-5, BR7 | 0.59 | 0.64 | 0.0018625 | 10.6557 | 1.5078 | 0.019846 | 0.0028082 | 1300 | Residential, High Density | CB-25 | Palm Av Swale | 1.178 | CB-25 | Palm Av Swale | City of Cocoa Beach | Not provided | Palm Ave. Swale | Not provided. | Grass Swales without Swale Blocks or Raised Culverts | Completed | 2013 | 0 | 0 | B | 0 | Not provided | $120 | Not provided | Not provided | N/A | Structural | 2013 | Banana River Lagoon | Not provided | Not provided | Not provided | 50% of Wet Detention Effciency Calculation in Table 5 and TA | yes | 47.5799 | 7.5371
1885 | City of Cocoa Beach | Banana River | B | BR3-5, BR7 | 0.59 | 0.64 | 0.018729 | 10.8098 | 1.5058 | 0.20246 | 0.028202 | 1300 | Residential, High Density | CB-25 | Palm Av Swale | 1.178 | CB-25 | Palm Av Swale | City of Cocoa Beach | Not provided | Palm Ave. Swale | Not provided. | Grass Swales without Swale Blocks or Raised Culverts | Completed | 2013 | 0 | 0 | B | 0 | Not provided | $120 | Not provided | Not provided | N/A | Structural | 2013 | Banana River Lagoon | Not provided | Not provided | Not provided | 50% of Wet Detention Effciency Calculation in Table 5 and TA | yes | 40.9097 | 75.7942
1886 | City of Cocoa Beach | Banana River | B | BR3-5, BR7 | 0.59 | 0.64 | 0.024998 | 10.8098 | 1.5058 | 0.27022 | 0.037641 | 1400 | Commercial and Services | CB-25 | Palm Av Swale | 1.178 | CB-25 | Palm Av Swale | City of Cocoa Beach | Not provided | Palm Ave. Swale | Not provided. | Grass Swales without Swale Blocks or Raised Culverts | Completed | 2013 | 0 | 0 | B | 0 | Not provided | $120 | Not provided | Not provided | N/A | Structural | 2013 | Banana River Lagoon | Not provided | Not provided | Not provided | 50% of Wet Detention Effciency Calculation in Table 5 and TA | yes | 42.486 | 101.1631
1887 | City of Cocoa Beach | Banana River | B | BR3-5, BR7 | 0.59 | 0.64 | 0.0032399 | 10.8098 | 1.5058 | 0.035022 | 0.0048785 | 1300 | Residential, High Density | CB-25 | Palm Av Swale | 1.178 | CB-25 | Palm Av Swale | City of Cocoa Beach | Not provided | Palm Ave. Swale | Not provided. | Grass Swales without Swale Blocks or Raised Culverts | Completed | 2013 | 0 | 0 | B | 0 | Not provided | $120 | Not provided | Not provided | N/A | Structural | 2013 | Banana River Lagoon | Not provided | Not provided | Not provided | 50% of Wet Detention Effciency Calculation in Table 5 and TA | yes | 16.7012 | 13.1113
1888 | Brevard County | Banana River | B | BR3-5, BR7 | 0.59 | 0.64 | 0.012683 | 0.46967 | 0.045961 | 0.0059569 | 0.00058293 | 1700 | Institutional (Educational,religious,health and military facilities) | CB-26 | Minutemen/CBHS | 1.3224 | CB-26 | Minutemen/CBHS | City of Cocoa Beach | Not provided | Minutemen/ CBHS | Not provided. | Grass Swales without Swale Blocks or Raised Culverts | Completed | 2013 | 20 | 5 | B | 1 | Not provided | $500 | Not provided | Not provided | N/A | Structural | 2013 | Banana River Lagoon | Not provided | Not provided | Not provided | 50% of Wet Detention Effciency Calculation in Table 5 and TA | yes | 82.3178 | 51.3266
1889 | Natural Lands | Banana River | B | BR3-5, BR7 | 0.59 | 0.64 | 0.0074996 | 0.46967 | 0.045961 | 0.0035224 | 0.00034469 | 5400 | Bays and estuaries | CB-26 | Minutemen/CBHS | 1.3224 | CB-26 | Minutemen/CBHS | City of Cocoa Beach | Not provided | Minutemen/ CBHS | Not provided. | Grass Swales without Swale Blocks or Raised Culverts | Completed | 2013 | 20 | 5 | B | 1 | Not provided | $500 | Not provided | Not provided | N/A | Structural | 2013 | Banana River Lagoon | Not provided | Not provided | Not provided | 50% of Wet Detention Effciency Calculation in Table 5 and TA | yes | 67.7148 | 30.3498
1890 | Natural Lands | Banana River | B | BR3-5, BR7 | 0.59 | 0.64 | 0.0018068 | 0.46967 | 0.045961 | 0.0008486 | 8.3042e-05 | 6120 | Mangrove swamp | CB-26 | Minutemen/CBHS | 1.3224 | CB-26 | Minutemen/CBHS | City of Cocoa Beach | Not provided | Minutemen/ CBHS | Not provided. | Grass Swales without Swale Blocks or Raised Culverts | Completed | 2013 | 20 | 5 | B | 1 | Not provided | $500 | Not provided | Not provided | N/A | Structural | 2013 | Banana River Lagoon | Not provided | Not provided | Not provided | 50% of Wet Detention Effciency Calculation in Table 5 and TA | yes | 16.4695 | 7.3118
1891 | Brevard County | Banana River | B | BR3-5, BR7 | 0.59 | 0.64 | 0.0084483 | 0.26735 | 0.033 | 0.0022586 | 0.00027879 | 1700 | Institutional (Educational,religious,health and military facilities) | CB-26 | Minutemen/CBHS | 1.3224 | CB-26 | Minutemen/CBHS | City of Cocoa Beach | Not provided | Minutemen/ CBHS | Not provided. | Grass Swales without Swale Blocks or Raised Culverts | Completed | 2013 | 20 | 5 | B | 1 | Not provided | $500 | Not provided | Not provided | N/A | Structural | 2013 | Banana River Lagoon | Not provided | Not provided | Not provided | 50% of Wet Detention Effciency Calculation in Table 5 and TA | yes | 76.8382 | 34.1889
1892 | Natural Lands | Banana River | B | BR3-5, BR7 | 0.59 | 0.64 | 0.00044053 | 0.26735 | 0.033 | 0.00011777 | 1.4537e-05 | 5400 | Bays and estuaries | CB-26 | Minutemen/CBHS | 1.3224 | CB-26 | Minutemen/CBHS | City of Cocoa Beach | Not provided | Minutemen/ CBHS | Not provided. | Grass Swales without Swale Blocks or Raised Culverts | Completed | 2013 | 20 | 5 | B | 1 | Not provided | $500 | Not provided | Not provided | N/A | Structural | 2013 | Banana River Lagoon | Not provided | Not provided | Not provided | 50% of Wet Detention Effciency Calculation in Table 5 and TA | yes | 16.4934 | 1.7828
1893 | Brevard County | Banana River | B | BR3-5, BR7 | 0.59 | 0.64 | 0.0021346 | 7.7175 | 1.0156 | 0.016474 | 0.0021678 | 1700 | Institutional (Educational,religious,health and military facilities) | CB-26 | Minutemen/CBHS | 1.3224 | CB-26 | Minutemen/CBHS | City of Cocoa Beach | Not provided | Minutemen/ CBHS | Not provided. | Grass Swales without Swale Blocks or Raised Culverts | Completed | 2013 | 20 | 5 | B | 1 | Not provided | $500 | Not provided | Not provided | N/A | Structural | 2013 | Banana River Lagoon | Not provided | Not provided | Not provided | 50% of Wet Detention Effciency Calculation in Table 5 and TA | yes | 48.8688 | 8.6385
1894 | City of Cocoa Beach | Banana River | B | BR3-5, BR7 | 0.59 | 0.64 | 0.0044237 | 0.46967 | 0.045961 | 0.0020777 | 0.00020332 | 1700 | Institutional (Educational,religious,health and military facilities) | CB-26 | Minutemen/CBHS | 1.3224 | CB-26 | Minutemen/CBHS | City of Cocoa Beach | Not provided | Minutemen/ CBHS | Not provided. | Grass Swales without Swale Blocks or Raised Culverts | Completed | 2013 | 20 | 5 | B | 1 | Not provided | $500 | Not provided | Not provided | N/A | Structural | 2013 | Banana River Lagoon | Not provided | Not provided | Not provided | 50% of Wet Detention Effciency Calculation in Table 5 and TA | yes | 54.1211 | 17.9022
1895 | Natural Lands | Banana River | B | BR3-5, BR7 | 0.59 | 0.64 | 0.0010317 | 0.46967 | 0.045961 | 0.00048458 | 4.742e-05 | 6120 | Mangrove swamp | CB-26 | Minutemen/CBHS | 1.3224 | CB-26 | Minutemen/CBHS | City of Cocoa Beach | Not provided | Minutemen/ CBHS | Not provided. | Grass Swales without Swale Blocks or Raised Culverts | Completed | 2013 | 20 | 5 | B | 1 | Not provided | $500 | Not provided | Not provided | N/A | Structural | 2013 | Banana River Lagoon | Not provided | Not provided | Not provided | 50% of Wet Detention Effciency Calculation in Table 5 and TA | yes | 20.8686 | 4.1753
1896 | City of Cocoa Beach | Banana River | B | BR3-5, BR7 | 0.59 | 0.64 | 0.16454 | 7.5612 | 1.0138 | 1.2441 | 0.16681 | 1700 | Institutional (Educational,religious,health and military facilities) | CB-26 | Minutemen/CBHS | 1.3224 | CB-26 | Minutemen/CBHS | City of Cocoa Beach | Not provided | Minutemen/ CBHS | Not provided. | Grass Swales without Swale Blocks or Raised Culverts | Completed | 2013 | 20 | 5 | B | 1 | Not provided | $500 | Not provided | Not provided | N/A | Structural | 2013 | Banana River Lagoon | Not provided | Not provided | Not provided | 50% of Wet Detention Effciency Calculation in Table 5 and TA | yes | 126.7622 | 665.8693
1897 | City of Cocoa Beach | Banana River | B | BR3-5, BR7 | 0.59 | 0.64 | 0.15546 | 7.533 | 1.0106 | 1.1711 | 0.15711 | 1700 | Institutional (Educational,religious,health and military facilities) | CB-26 | Minutemen/CBHS | 1.3224 | CB-26 | Minutemen/CBHS | City of Cocoa Beach | Not provided | Minutemen/ CBHS | Not provided. | Grass Swales without Swale Blocks or Raised Culverts | Completed | 2013 | 20 | 5 | B | 1 | Not provided | $500 | Not provided | Not provided | N/A | Structural | 2013 | Banana River Lagoon | Not provided | Not provided | Not provided | 50% of Wet Detention Effciency Calculation in Table 5 and TA | yes | 125.3989 | 629.1098
1898 | Natural Lands | Banana River | B | BR3-5, BR7 | 0.59 | 0.64 | 0.0044356 | 7.533 | 1.0106 | 0.033413 | 0.0044826 | 6120 | Mangrove swamp | CB-26 | Minutemen/CBHS | 1.3224 | CB-26 | Minutemen/CBHS | City of Cocoa Beach | Not provided | Minutemen/ CBHS | Not provided. | Grass Swales without Swale Blocks or Raised Culverts | Completed | 2013 | 20 | 5 | B | 1 | Not provided | $500 | Not provided | Not provided | N/A | Structural | 2013 | Banana River Lagoon | Not provided | Not provided | Not provided | 50% of Wet Detention Effciency Calculation in Table 5 and TA | yes | 89.0941 | 17.9501
1899 | City of Cocoa Beach | Banana River | B | BR3-5, BR7 | 0.59 | 0.64 | 0.012178 | 0.43839 | 0.052552 | 0.0053386 | 0.00063996 | 1700 | Institutional (Educational,religious,health and military facilities) | CB-26 | Minutemen/CBHS | 1.3224 | CB-26 | Minutemen/CBHS | City of Cocoa Beach | Not provided | Minutemen/ CBHS | Not provided. | Grass Swales without Swale Blocks or Raised Culverts | Completed | 2013 | 20 | 5 | B | 1 | Not provided | $500 | Not provided | Not provided | N/A | Structural | 2013 | Banana River Lagoon | Not provided | Not provided | Not provided | 50% of Wet Detention Effciency Calculation in Table 5 and TA | yes | 86.5204 | 49.2812
1900 | Natural Lands | Banana River | B | BR3-5, BR7 | 0.59 | 0.64 | 0.0038357 | 0.43839 | 0.052552 | 0.0016815 | 0.00020157 | 3100 | Herbaceous Dry Prairie | CB-26 | Minutemen/CBHS | 1.3224 | CB-26 | Minutemen/CBHS | City of Cocoa Beach | Not provided | Minutemen/ CBHS | Not provided. | Grass Swales without Swale Blocks or Raised Culverts | Completed | 2013 | 20 | 5 | B | 1 | Not provided | $500 | Not provided | Not provided | N/A | Structural | 2013 | Banana River Lagoon | Not provided | Not provided | Not provided | 50% of Wet Detention Effciency Calculation in Table 5 and TA | yes | 20.2259 | 15.5224
1901 | Natural Lands | Banana River | B | BR3-5, BR7 | 0.59 | 0.64 | 0.0042874 | 0.52852 | 0.051209 | 0.002266 | 0.00021955 | 3100 | Herbaceous Dry Prairie | CB-26 | Minutemen/CBHS | 1.3224 | CB-26 | Minutemen/CBHS | City of Cocoa Beach | Not provided | Minutemen/ CBHS | Not provided. | Grass Swales without Swale Blocks or Raised Culverts | Completed | 2013 | 20 | 5 | B | 1 | Not provided | $500 | Not provided | Not provided | N/A | Structural | 2013 | Banana River Lagoon | Not provided | Not provided | Not provided | 50% of Wet Detention Effciency Calculation in Table 5 and TA | yes | 20.0985 | 17.3506
1902 | City of Cocoa Beach | Banana River | B | BR3-5, BR7 | 0.59 | 0.64 | 0.071019 | 7.7853 | 1.0013 | 0.5529 | 0.071114 | 1700 | Institutional (Educational,religious,health and military facilities) | CB-26 | Minutemen/CBHS | 1.3224 | CB-26 | Minutemen/CBHS | City of Cocoa Beach | Not provided | Minutemen/ CBHS | Not provided. | Grass Swales without Swale Blocks or Raised Culverts | Completed | 2013 | 20 | 5 | B | 1 | Not provided | $500 | Not provided | Not provided | N/A | Structural | 2013 | Banana River Lagoon | Not provided | Not provided | Not provided | 50% of Wet Detention Effciency Calculation in Table 5 and TA | yes | 98.1902 | 287.4039
1903 | Natural Lands | Banana River | B | BR3-5, BR7 | 0.59 | 0.64 | 0.011788 | 7.7853 | 1.0013 | 0.091769 | 0.011803 | 3100 | Herbaceous Dry Prairie | CB-26 | Minutemen/CBHS | 1.3224 | CB-26 | Minutemen/CBHS | City of Cocoa Beach | Not provided | Minutemen/ CBHS | Not provided. | Grass Swales without Swale Blocks or Raised Culverts | Completed | 2013 | 20 | 5 | B | 1 | Not provided | $500 | Not provided | Not provided | N/A | Structural | 2013 | Banana River Lagoon | Not provided | Not provided | Not provided | 50% of Wet Detention Effciency Calculation in Table 5 and TA | yes | 27.8561 | 47.7025
1904 | City of Cocoa Beach | Banana River | B | BR3-5, BR7 | 0.59 | 0.64 | 0.17607 | 7.589 | 1.0173 | 1.3362 | 0.17911 | 1700 | Institutional (Educational,religious,health and military facilities) | CB-26 | Minutemen/CBHS | 1.3224 | CB-26 | Minutemen/CBHS | City of Cocoa Beach | Not provided | Minutemen/ CBHS | Not provided. | Grass Swales without Swale Blocks or Raised Culverts | Completed | 2013 | 20 | 5 | B | 1 | Not provided | $500 | Not provided | Not provided | N/A | Structural | 2013 | Banana River Lagoon | Not provided | Not provided | Not provided | 50% of Wet Detention Effciency Calculation in Table 5 and TA | yes | 128.5321 | 712.5376
1905 | Natural Lands | Banana River | B | BR3-5, BR7 | 0.59 | 0.64 | 0.00099932 | 7.5926 | 0.77715 | 0.0075875 | 0.00077662 | 6120 | Mangrove swamp | CB-26 | Minutemen/CBHS | 1.3224 | CB-26 | Minutemen/CBHS | City of Cocoa Beach | Not provided | Minutemen/ CBHS | Not provided. | Grass Swales without Swale Blocks or Raised Culverts | Completed | 2013 | 20 | 5 | B | 1 | Not provided | $500 | Not provided | Not provided | N/A | Structural | 2013 | Banana River Lagoon | Not provided | Not provided | Not provided | 50% of Wet Detention Effciency Calculation in Table 5 and TA | yes | 36.9691 | 4.0441
1906 | City of Cocoa Beach | Banana River | B | BR3-5, BR7 | 0.59 | 0.64 | 0.013583 | 0.26735 | 0.033 | 0.0036313 | 0.00044823 | 1700 | Institutional (Educational,religious,health and military facilities) | CB-26 | Minutemen/CBHS | 1.3224 | CB-26 | Minutemen/CBHS | City of Cocoa Beach | Not provided | Minutemen/ CBHS | Not provided. | Grass Swales without Swale Blocks or Raised Culverts | Completed | 2013 | 20 | 5 | B | 1 | Not provided | $500 | Not provided | Not provided | N/A | Structural | 2013 | Banana River Lagoon | Not provided | Not provided | Not provided | 50% of Wet Detention Effciency Calculation in Table 5 and TA | yes | 101.8297 | 54.9674
1907 | City of Cocoa Beach | Banana River | B | BR3-5, BR7 | 0.59 | 0.64 | 0.14424 | 7.5915 | 1.0092 | 1.095 | 0.14557 | 1700 | Institutional (Educational,religious,health and military facilities) | CB-26 | Minutemen/CBHS | 1.3224 | CB-26 | Minutemen/CBHS | City of Cocoa Beach | Not provided | Minutemen/ CBHS | Not provided. | Grass Swales without Swale Blocks or Raised Culverts | Completed | 2013 | 20 | 5 | B | 1 | Not provided | $500 | Not provided | Not provided | N/A | Structural | 2013 | Banana River Lagoon | Not provided | Not provided | Not provided | 50% of Wet Detention Effciency Calculation in Table 5 and TA | yes | 123.1474 | 583.7134
1908 | Natural Lands | Banana River | B | BR3-5, BR7 | 0.59 | 0.64 | 0.00023164 | 7.5915 | 1.0092 | 0.0017585 | 0.00023377 | 6120 | Mangrove swamp | CB-26 | Minutemen/CBHS | 1.3224 | CB-26 | Minutemen/CBHS | City of Cocoa Beach | Not provided | Minutemen/ CBHS | Not provided. | Grass Swales without Swale Blocks or Raised Culverts | Completed | 2013 | 20 | 5 | B | 1 | Not provided | $500 | Not provided | Not provided | N/A | Structural | 2013 | Banana River Lagoon | Not provided | Not provided | Not provided | 50% of Wet Detention Effciency Calculation in Table 5 and TA | yes | 16.3419 | 0.9374
1909 | Natural Lands | Banana River | B | BR3-5, BR7 | 0.59 | 0.64 | 0.017234 | 5.1077 | 0.55909 | 0.088026 | 0.0096353 | 3100 | Herbaceous Dry Prairie | CB-26 | Minutemen/CBHS | 1.3224 | CB-26 | Minutemen/CBHS | City of Cocoa Beach | Not provided | Minutemen/ CBHS | Not provided. | Grass Swales without Swale Blocks or Raised Culverts | Completed | 2013 | 20 | 5 | B | 1 | Not provided | $500 | Not provided | Not provided | N/A | Structural | 2013 | Banana River Lagoon | Not provided | Not provided | Not provided | 50% of Wet Detention Effciency Calculation in Table 5 and TA | yes | 38.5515 | 69.7431
1910 | City of Cocoa Beach | Banana River | B | BR3-5, BR7 | 0.59 | 0.64 | 0.013672 | 8.5466 | 1.3381 | 0.11685 | 0.018294 | 1300 | Residential, High Density | CB-26 | Minutemen/CBHS | 1.3224 | CB-26 | Minutemen/CBHS | City of Cocoa Beach | Not provided | Minutemen/ CBHS | Not provided. | Grass Swales without Swale Blocks or Raised Culverts | Completed | 2013 | 20 | 5 | B | 1 | Not provided | $500 | Not provided | Not provided | N/A | Structural | 2013 | Banana River Lagoon | Not provided | Not provided | Not provided | 50% of Wet Detention Effciency Calculation in Table 5 and TA | yes | 33.5701 | 55.3283
1911 | City of Cocoa Beach | Banana River | B | BR3-5, BR7 | 0.59 | 0.64 | 0.058651 | 8.5466 | 1.3381 | 0.50127 | 0.078481 | 1700 | Institutional (Educational,religious,health and military facilities) | CB-26 | Minutemen/CBHS | 1.3224 | CB-26 | Minutemen/CBHS | City of Cocoa Beach | Not provided | Minutemen/ CBHS | Not provided. | Grass Swales without Swale Blocks or Raised Culverts | Completed | 2013 | 20 | 5 | B | 1 | Not provided | $500 | Not provided | Not provided | N/A | Structural | 2013 | Banana River Lagoon | Not provided | Not provided | Not provided | 50% of Wet Detention Effciency Calculation in Table 5 and TA | yes | 60.2359 | 237.354
1912 | City of Cocoa Beach | Banana River | B | BR3-5, BR7 | 0.59 | 0.64 | 0.19347 | 7.6761 | 1.0263 | 1.4851 | 0.19856 | 1700 | Institutional (Educational,religious,health and military facilities) | CB-26 | Minutemen/CBHS | 1.3224 | CB-26 | Minutemen/CBHS | City of Cocoa Beach | Not provided | Minutemen/ CBHS | Not provided. | Grass Swales without Swale Blocks or Raised Culverts | Completed | 2013 | 20 | 5 | B | 1 | Not provided | $500 | Not provided | Not provided | N/A | Structural | 2013 | Banana River Lagoon | Not provided | Not provided | Not provided | 50% of Wet Detention Effciency Calculation in Table 5 and TA | yes | 131.408 | 782.9362
1913 | City of Cocoa Beach | Banana River | B | BR3-5, BR7 | 0.59 | 0.64 | 0.10317 | 7.673 | 1.0105 | 0.79163 | 0.10425 | 1700 | Institutional (Educational,religious,health and military facilities) | CB-26 | Minutemen/CBHS | 1.3224 | CB-26 | Minutemen/CBHS | City of Cocoa Beach | Not provided | Minutemen/ CBHS | Not provided. | Grass Swales without Swale Blocks or Raised Culverts | Completed | 2013 | 20 | 5 | B | 1 | Not provided | $500 | Not provided | Not provided | N/A | Structural | 2013 | Banana River Lagoon | Not provided | Not provided | Not provided | 50% of Wet Detention Effciency Calculation in Table 5 and TA | yes | 116.73 | 417.5198
1914 | City of Cocoa Beach | Banana River | B | BR3-5, BR7 | 0.59 | 0.64 | 0.0062851 | 5.7189 | 0.58395 | 0.035943 | 0.0036701 | 1700 | Institutional (Educational,religious,health and military facilities) | CB-26 | Minutemen/CBHS | 1.3224 | CB-26 | Minutemen/CBHS | City of Cocoa Beach | Not provided | Minutemen/ CBHS | Not provided. | Grass Swales without Swale Blocks or Raised Culverts | Completed | 2013 | 20 | 5 | B | 1 | Not provided | $500 | Not provided | Not provided | N/A | Structural | 2013 | Banana River Lagoon | Not provided | Not provided | Not provided | 50% of Wet Detention Effciency Calculation in Table 5 and TA | yes | 85.1245 | 25.4347
1915 | Natural Lands | Banana River | B | BR3-5, BR7 | 0.59 | 0.64 | 0.0066801 | 5.7189 | 0.58395 | 0.038203 | 0.0039008 | 6120 | Mangrove swamp | CB-26 | Minutemen/CBHS | 1.3224 | CB-26 | Minutemen/CBHS | City of Cocoa Beach | Not provided | Minutemen/ CBHS | Not provided. | Grass Swales without Swale Blocks or Raised Culverts | Completed | 2013 | 20 | 5 | B | 1 | Not provided | $500 | Not provided | Not provided | N/A | Structural | 2013 | Banana River Lagoon | Not provided | Not provided | Not provided | 50% of Wet Detention Effciency Calculation in Table 5 and TA | yes | 100.9183 | 27.0333
1916 | City of Cocoa Beach | Banana River | B | BR3-5, BR7 | 0.59 | 0.64 | 0.12214 | 7.7175 | 1.0156 | 0.9426 | 0.12404 | 1700 | Institutional (Educational,religious,health and military facilities) | CB-26 | Minutemen/CBHS | 1.3224 | CB-26 | Minutemen/CBHS | City of Cocoa Beach | Not provided | Minutemen/ CBHS | Not provided. | Grass Swales without Swale Blocks or Raised Culverts | Completed | 2013 | 20 | 5 | B | 1 | Not provided | $500 | Not provided | Not provided | N/A | Structural | 2013 | Banana River Lagoon | Not provided | Not provided | Not provided | 50% of Wet Detention Effciency Calculation in Table 5 and TA | yes | 120.7782 | 494.2775
1917 | City of Cocoa Beach | Banana River | B | BR3-5, BR7 | 0.59 | 0.64 | 0.081091 | 7.3284 | 0.99933 | 0.59427 | 0.081037 | 1710 | Educational Facilities | CB-27 | Minutemen/PW Complex Swale | 1.9313 | CB-27 | Minutemen/PW Complex Swale | City of Cocoa Beach | Not provided | Minutemen/ PW Complex Swale | Not provided. | Grass Swales without Swale Blocks or Raised Culverts | Completed | 2013 | 4 | 1 | B | 2 | Not provided | $3,000 | Not provided | Not provided | N/A | Structural | 2013 | Banana River Lagoon | Not provided | Not provided | Not provided | 50% of Wet Detention Effciency Calculation in Table 5 and TA | yes | 113.1281 | 328.1639
1918 | City of Cocoa Beach | Banana River | B | BR3-5, BR7 | 0.59 | 0.64 | 0.18389 | 7.3284 | 0.99933 | 1.3476 | 0.18377 | 1750 | Governmental | CB-27 | Minutemen/PW Complex Swale | 1.9313 | CB-27 | Minutemen/PW Complex Swale | City of Cocoa Beach | Not provided | Minutemen/ PW Complex Swale | Not provided. | Grass Swales without Swale Blocks or Raised Culverts | Completed | 2013 | 4 | 1 | B | 2 | Not provided | $3,000 | Not provided | Not provided | N/A | Structural | 2013 | Banana River Lagoon | Not provided | Not provided | Not provided | 50% of Wet Detention Effciency Calculation in Table 5 and TA | yes | 172.0458 | 744.1884
1919 | City of Cocoa Beach | Banana River | B | BR3-5, BR7 | 0.59 | 0.64 | 0.0018651 | 7.3149 | 1.0174 | 0.013643 | 0.0018975 | 1820 | Golf Course | CB-27 | Minutemen/PW Complex Swale | 1.9313 | CB-27 | Minutemen/PW Complex Swale | City of Cocoa Beach | Not provided | Minutemen/ PW Complex Swale | Not provided. | Grass Swales without Swale Blocks or Raised Culverts | Completed | 2013 | 4 | 1 | B | 2 | Not provided | $3,000 | Not provided | Not provided | N/A | Structural | 2013 | Banana River Lagoon | Not provided | Not provided | Not provided | 50% of Wet Detention Effciency Calculation in Table 5 and TA | yes | 15.6638 | 7.5478
1920 | City of Cocoa Beach | Banana River | B | BR3-5, BR7 | 0.59 | 0.64 | 0.034529 | 7.4243 | 1.0135 | 0.25635 | 0.034997 | 1700 | Institutional (Educational,religious,health and military facilities) | CB-27 | Minutemen/PW Complex Swale | 1.9313 | CB-27 | Minutemen/PW Complex Swale | City of Cocoa Beach | Not provided | Minutemen/ PW Complex Swale | Not provided. | Grass Swales without Swale Blocks or Raised Culverts | Completed | 2013 | 4 | 1 | B | 2 | Not provided | $3,000 | Not provided | Not provided | N/A | Structural | 2013 | Banana River Lagoon | Not provided | Not provided | Not provided | 50% of Wet Detention Effciency Calculation in Table 5 and TA | yes | 105.357 | 139.7333
1921 | City of Cocoa Beach | Banana River | B | BR3-5, BR7 | 0.59 | 0.64 | 0.16438 | 7.4243 | 1.0135 | 1.2204 | 0.16661 | 1820 | Golf Course | CB-27 | Minutemen/PW Complex Swale | 1.9313 | CB-27 | Minutemen/PW Complex Swale | City of Cocoa Beach | Not provided | Minutemen/ PW Complex Swale | Not provided. | Grass Swales without Swale Blocks or Raised Culverts | Completed | 2013 | 4 | 1 | B | 2 | Not provided | $3,000 | Not provided | Not provided | N/A | Structural | 2013 | Banana River Lagoon | Not provided | Not provided | Not provided | 50% of Wet Detention Effciency Calculation in Table 5 and TA | yes | 134.4962 | 665.2318
1922 | City of Cocoa Beach | Banana River | B | BR3-5, BR7 | 0.59 | 0.64 | 0.25091 | 7.3753 | 1.0198 | 1.8506 | 0.25588 | 1820 | Golf Course | CB-27 | Minutemen/PW Complex Swale | 1.9313 | CB-27 | Minutemen/PW Complex Swale | City of Cocoa Beach | Not provided | Minutemen/ PW Complex Swale | Not provided. | Grass Swales without Swale Blocks or Raised Culverts | Completed | 2013 | 4 | 1 | B | 2 | Not provided | $3,000 | Not provided | Not provided | N/A | Structural | 2013 | Banana River Lagoon | Not provided | Not provided | Not provided | 50% of Wet Detention Effciency Calculation in Table 5 and TA | yes | 140.9843 | 1015.4142
1923 | City of Cocoa Beach | Banana River | B | BR3-5, BR7 | 0.59 | 0.64 | 0.0041027 | 7.3753 | 1.0198 | 0.030259 | 0.0041839 | 8340 | Sewage Treatment | CB-27 | Minutemen/PW Complex Swale | 1.9313 | CB-27 | Minutemen/PW Complex Swale | City of Cocoa Beach | Not provided | Minutemen/ PW Complex Swale | Not provided. | Grass Swales without Swale Blocks or Raised Culverts | Completed | 2013 | 4 | 1 | B | 2 | Not provided | $3,000 | Not provided | Not provided | N/A | Structural | 2013 | Banana River Lagoon | Not provided | Not provided | Not provided | 50% of Wet Detention Effciency Calculation in Table 5 and TA | yes | 42.8259 | 16.6032
1924 | City of Cocoa Beach | Banana River | B | BR3-5, BR7 | 0.59 | 0.64 | 0.11559 | 7.3753 | 1.0198 | 0.85248 | 0.11787 | 1750 | Governmental | CB-27 | Minutemen/PW Complex Swale | 1.9313 | CB-27 | Minutemen/PW Complex Swale | City of Cocoa Beach | Not provided | Minutemen/ PW Complex Swale | Not provided. | Grass Swales without Swale Blocks or Raised Culverts | Completed | 2013 | 4 | 1 | B | 2 | Not provided | $3,000 | Not provided | Not provided | N/A | Structural | 2013 | Banana River Lagoon | Not provided | Not provided | Not provided | 50% of Wet Detention Effciency Calculation in Table 5 and TA | yes | 100.8204 | 467.7613
1925 | City of Cocoa Beach | Banana River | B | BR3-5, BR7 | 0.59 | 0.64 | 0.010482 | 7.6182 | 1.1016 | 0.079854 | 0.011547 | 1820 | Golf Course | CB-27 | Minutemen/PW Complex Swale | 1.9313 | CB-27 | Minutemen/PW Complex Swale | City of Cocoa Beach | Not provided | Minutemen/ PW Complex Swale | Not provided. | Grass Swales without Swale Blocks or Raised Culverts | Completed | 2013 | 4 | 1 | B | 2 | Not provided | $3,000 | Not provided | Not provided | N/A | Structural | 2013 | Banana River Lagoon | Not provided | Not provided | Not provided | 50% of Wet Detention Effciency Calculation in Table 5 and TA | yes | 57.9815 | 42.4191
1926 | City of Cocoa Beach | Banana River | B | BR3-5, BR7 | 0.59 | 0.64 | 0.041315 | 7.4369 | 1.0157 | 0.30726 | 0.041963 | 1750 | Governmental | CB-27 | Minutemen/PW Complex Swale | 1.9313 | CB-27 | Minutemen/PW Complex Swale | City of Cocoa Beach | Not provided | Minutemen/ PW Complex Swale | Not provided. | Grass Swales without Swale Blocks or Raised Culverts | Completed | 2013 | 4 | 1 | B | 2 | Not provided | $3,000 | Not provided | Not provided | N/A | Structural | 2013 | Banana River Lagoon | Not provided | Not provided | Not provided | 50% of Wet Detention Effciency Calculation in Table 5 and TA | yes | 72.1447 | 167.1975
1927 | City of Cocoa Beach | Banana River | B | BR3-5, BR7 | 0.59 | 0.64 | 0.087836 | 7.3263 | 0.99903 | 0.64352 | 0.087751 | 1710 | Educational Facilities | CB-27 | Minutemen/PW Complex Swale | 1.9313 | CB-27 | Minutemen/PW Complex Swale | City of Cocoa Beach | Not provided | Minutemen/ PW Complex Swale | Not provided. | Grass Swales without Swale Blocks or Raised Culverts | Completed | 2013 | 4 | 1 | B | 2 | Not provided | $3,000 | Not provided | Not provided | N/A | Structural | 2013 | Banana River Lagoon | Not provided | Not provided | Not provided | 50% of Wet Detention Effciency Calculation in Table 5 and TA | yes | 114.2199 | 355.4606
1928 | City of Cocoa Beach | Banana River | B | BR3-5, BR7 | 0.59 | 0.64 | 0.15598 | 7.3263 | 0.99903 | 1.1427 | 0.15583 | 1750 | Governmental | CB-27 | Minutemen/PW Complex Swale | 1.9313 | CB-27 | Minutemen/PW Complex Swale | City of Cocoa Beach | Not provided | Minutemen/ PW Complex Swale | Not provided. | Grass Swales without Swale Blocks or Raised Culverts | Completed | 2013 | 4 | 1 | B | 2 | Not provided | $3,000 | Not provided | Not provided | N/A | Structural | 2013 | Banana River Lagoon | Not provided | Not provided | Not provided | 50% of Wet Detention Effciency Calculation in Table 5 and TA | yes | 125.2549 | 631.2184
1929 | City of Cocoa Beach | Banana River | B | BR3-5, BR7 | 0.59 | 0.64 | 0.036211 | 7.4079 | 1.0214 | 0.26825 | 0.036986 | 1700 | Institutional (Educational,religious,health and military facilities) | CB-27 | Minutemen/PW Complex Swale | 1.9313 | CB-27 | Minutemen/PW Complex Swale | City of Cocoa Beach | Not provided | Minutemen/ PW Complex Swale | Not provided. | Grass Swales without Swale Blocks or Raised Culverts | Completed | 2013 | 4 | 1 | B | 2 | Not provided | $3,000 | Not provided | Not provided | N/A | Structural | 2013 | Banana River Lagoon | Not provided | Not provided | Not provided | 50% of Wet Detention Effciency Calculation in Table 5 and TA | yes | 57.1309 | 146.5397
1930 | City of Cocoa Beach | Banana River | B | BR3-5, BR7 | 0.59 | 0.64 | 0.36343 | 7.4079 | 1.0214 | 2.6922 | 0.3712 | 1820 | Golf Course | CB-27 | Minutemen/PW Complex Swale | 1.9313 | CB-27 | Minutemen/PW Complex Swale | City of Cocoa Beach | Not provided | Minutemen/ PW Complex Swale | Not provided. | Grass Swales without Swale Blocks or Raised Culverts | Completed | 2013 | 4 | 1 | B | 2 | Not provided | $3,000 | Not provided | Not provided | N/A | Structural | 2013 | Banana River Lagoon | Not provided | Not provided | Not provided | 50% of Wet Detention Effciency Calculation in Table 5 and TA | yes | 166.8038 | 1470.7359
1931 | City of Cocoa Beach | Banana River | B | BR3-5, BR7 | 0.59 | 0.64 | 0.023354 | 7.4079 | 1.0214 | 0.17301 | 0.023854 | 8340 | Sewage Treatment | CB-27 | Minutemen/PW Complex Swale | 1.9313 | CB-27 | Minutemen/PW Complex Swale | City of Cocoa Beach | Not provided | Minutemen/ PW Complex Swale | Not provided. | Grass Swales without Swale Blocks or Raised Culverts | Completed | 2013 | 4 | 1 | B | 2 | Not provided | $3,000 | Not provided | Not provided | N/A | Structural | 2013 | Banana River Lagoon | Not provided | Not provided | Not provided | 50% of Wet Detention Effciency Calculation in Table 5 and TA | yes | 71.1927 | 94.511
1932 | City of Cocoa Beach | Banana River | B | BR3-5, BR7 | 0.59 | 0.64 | 0.02196 | 7.4079 | 1.0214 | 0.16268 | 0.02243 | 1710 | Educational Facilities | CB-27 | Minutemen/PW Complex Swale | 1.9313 | CB-27 | Minutemen/PW Complex Swale | City of Cocoa Beach | Not provided | Minutemen/ PW Complex Swale | Not provided. | Grass Swales without Swale Blocks or Raised Culverts | Completed | 2013 | 4 | 1 | B | 2 | Not provided | $3,000 | Not provided | Not provided | N/A | Structural | 2013 | Banana River Lagoon | Not provided | Not provided | Not provided | 50% of Wet Detention Effciency Calculation in Table 5 and TA | yes | 40.9918 | 88.8706
1933 | City of Cocoa Beach | Banana River | B | BR3-5, BR7 | 0.59 | 0.64 | 0.11518 | 7.4079 | 1.0214 | 0.85321 | 0.11764 | 1750 | Governmental | CB-27 | Minutemen/PW Complex Swale | 1.9313 | CB-27 | Minutemen/PW Complex Swale | City of Cocoa Beach | Not provided | Minutemen/ PW Complex Swale | Not provided. | Grass Swales without Swale Blocks or Raised Culverts | Completed | 2013 | 4 | 1 | B | 2 | Not provided | $3,000 | Not provided | Not provided | N/A | Structural | 2013 | Banana River Lagoon | Not provided | Not provided | Not provided | 50% of Wet Detention Effciency Calculation in Table 5 and TA | yes | 95.7934 | 466.0988
1934 | City of Cocoa Beach | Banana River | B | BR3-5, BR7 | 0.59 | 0.64 | 0.0018206 | 7.8016 | 1.1286 | 0.014204 | 0.0020547 | 1700 | Institutional (Educational,religious,health and military facilities) | CB-27 | Minutemen/PW Complex Swale | 1.9313 | CB-27 | Minutemen/PW Complex Swale | City of Cocoa Beach | Not provided | Minutemen/ PW Complex Swale | Not provided. | Grass Swales without Swale Blocks or Raised Culverts | Completed | 2013 | 4 | 1 | B | 2 | Not provided | $3,000 | Not provided | Not provided | N/A | Structural | 2013 | Banana River Lagoon | Not provided | Not provided | Not provided | 50% of Wet Detention Effciency Calculation in Table 5 and TA | yes | 12.3801 | 7.3678
1935 | City of Cocoa Beach | Banana River | B | BR3-5, BR7 | 0.59 | 0.64 | 0.020359 | 7.8016 | 1.1286 | 0.15883 | 0.022976 | 1820 | Golf Course | CB-27 | Minutemen/PW Complex Swale | 1.9313 | CB-27 | Minutemen/PW Complex Swale | City of Cocoa Beach | Not provided | Minutemen/ PW Complex Swale | Not provided. | Grass Swales without Swale Blocks or Raised Culverts | Completed | 2013 | 4 | 1 | B | 2 | Not provided | $3,000 | Not provided | Not provided | N/A | Structural | 2013 | Banana River Lagoon | Not provided | Not provided | Not provided | 50% of Wet Detention Effciency Calculation in Table 5 and TA | yes | 35.9629 | 82.3894
1936 | City of Cocoa Beach | Banana River | B | BR3-5, BR7 | 0.59 | 0.64 | 0.084821 | 7.3243 | 0.99872 | 0.62125 | 0.084712 | 1710 | Educational Facilities | CB-27 | Minutemen/PW Complex Swale | 1.9313 | CB-27 | Minutemen/PW Complex Swale | City of Cocoa Beach | Not provided | Minutemen/ PW Complex Swale | Not provided. | Grass Swales without Swale Blocks or Raised Culverts | Completed | 2013 | 4 | 1 | B | 2 | Not provided | $3,000 | Not provided | Not provided | N/A | Structural | 2013 | Banana River Lagoon | Not provided | Not provided | Not provided | 50% of Wet Detention Effciency Calculation in Table 5 and TA | yes | 101.622 | 343.2581
1937 | City of Cocoa Beach | Banana River | B | BR3-5, BR7 | 0.59 | 0.64 | 0.1322 | 7.3243 | 0.99872 | 0.96828 | 0.13203 | 1750 | Governmental | CB-27 | Minutemen/PW Complex Swale | 1.9313 | CB-27 | Minutemen/PW Complex Swale | City of Cocoa Beach | Not provided | Minutemen/ PW Complex Swale | Not provided. | Grass Swales without Swale Blocks or Raised Culverts | Completed | 2013 | 4 | 1 | B | 2 | Not provided | $3,000 | Not provided | Not provided | N/A | Structural | 2013 | Banana River Lagoon | Not provided | Not provided | Not provided | 50% of Wet Detention Effciency Calculation in Table 5 and TA | yes | 108.2748 | 535.003
1938 | City of Cocoa Beach | Banana River | B | BR3-5, BR7 | 0.59 | 0.64 | 0.044954 | 7.4304 | 1.0169 | 0.33403 | 0.045713 | 1820 | Golf Course | CB-28 | Tom Warriner/PW Complex Swale | 0.91312 | CB-28 | Tom Warriner/PW Complex Swale | City of Cocoa Beach | Not provided | Tom Warriner/ PW Complex Swale | Not provided. | Grass Swales without Swale Blocks or Raised Culverts | Completed | 2013 | 3 | 0 | B | 1 | Not provided | $3,000 | Not provided | Not provided | N/A | Structural | 2013 | Banana River Lagoon | Not provided | Not provided | Not provided | 50% of Wet Detention Effciency Calculation in Table 5 and TA | yes | 111.0761 | 181.9223
1939 | City of Cocoa Beach | Banana River | B | BR3-5, BR7 | 0.59 | 0.64 | 0.19775 | 7.4304 | 1.0169 | 1.4693 | 0.20109 | 1750 | Governmental | CB-28 | Tom Warriner/PW Complex Swale | 0.91312 | CB-28 | Tom Warriner/PW Complex Swale | City of Cocoa Beach | Not provided | Tom Warriner/ PW Complex Swale | Not provided. | Grass Swales without Swale Blocks or Raised Culverts | Completed | 2013 | 3 | 0 | B | 1 | Not provided | $3,000 | Not provided | Not provided | N/A | Structural | 2013 | Banana River Lagoon | Not provided | Not provided | Not provided | 50% of Wet Detention Effciency Calculation in Table 5 and TA | yes | 151.3512 | 800.2576
1940 | City of Cocoa Beach | Banana River | B | BR3-5, BR7 | 0.59 | 0.64 | 0.010002 | 7.4392 | 1.0164 | 0.074406 | 0.010166 | 1820 | Golf Course | CB-28 | Tom Warriner/PW Complex Swale | 0.91312 | CB-28 | Tom Warriner/PW Complex Swale | City of Cocoa Beach | Not provided | Tom Warriner/ PW Complex Swale | Not provided. | Grass Swales without Swale Blocks or Raised Culverts | Completed | 2013 | 3 | 0 | B | 1 | Not provided | $3,000 | Not provided | Not provided | N/A | Structural | 2013 | Banana River Lagoon | Not provided | Not provided | Not provided | 50% of Wet Detention Effciency Calculation in Table 5 and TA | yes | 61.5098 | 40.4762
1941 | City of Cocoa Beach | Banana River | B | BR3-5, BR7 | 0.59 | 0.64 | 0.076724 | 7.4392 | 1.0164 | 0.57077 | 0.077981 | 1750 | Governmental | CB-28 | Tom Warriner/PW Complex Swale | 0.91312 | CB-28 | Tom Warriner/PW Complex Swale | City of Cocoa Beach | Not provided | Tom Warriner/ PW Complex Swale | Not provided. | Grass Swales without Swale Blocks or Raised Culverts | Completed | 2013 | 3 | 0 | B | 1 | Not provided | $3,000 | Not provided | Not provided | N/A | Structural | 2013 | Banana River Lagoon | Not provided | Not provided | Not provided | 50% of Wet Detention Effciency Calculation in Table 5 and TA | yes | 77.4953 | 310.4918
1942 | City of Cocoa Beach | Banana River | B | BR3-5, BR7 | 0.59 | 0.64 | 0.0090858 | 7.4359 | 1.0166 | 0.067561 | 0.0092363 | 1820 | Golf Course | CB-28 | Tom Warriner/PW Complex Swale | 0.91312 | CB-28 | Tom Warriner/PW Complex Swale | City of Cocoa Beach | Not provided | Tom Warriner/ PW Complex Swale | Not provided. | Grass Swales without Swale Blocks or Raised Culverts | Completed | 2013 | 3 | 0 | B | 1 | Not provided | $3,000 | Not provided | Not provided | N/A | Structural | 2013 | Banana River Lagoon | Not provided | Not provided | Not provided | 50% of Wet Detention Effciency Calculation in Table 5 and TA | yes | 39.8155 | 36.7688
1943 | City of Cocoa Beach | Banana River | B | BR3-5, BR7 | 0.59 | 0.64 | 0.010948 | 7.4331 | 1.0164 | 0.081378 | 0.011127 | 1820 | Golf Course | CB-28 | Tom Warriner/PW Complex Swale | 0.91312 | CB-28 | Tom Warriner/PW Complex Swale | City of Cocoa Beach | Not provided | Tom Warriner/ PW Complex Swale | Not provided. | Grass Swales without Swale Blocks or Raised Culverts | Completed | 2013 | 3 | 0 | B | 1 | Not provided | $3,000 | Not provided | Not provided | N/A | Structural | 2013 | Banana River Lagoon | Not provided | Not provided | Not provided | 50% of Wet Detention Effciency Calculation in Table 5 and TA | yes | 59.7603 | 44.3052
1944 | City of Cocoa Beach | Banana River | B | BR3-5, BR7 | 0.59 | 0.64 | 0.19935 | 7.4331 | 1.0164 | 1.4818 | 0.20262 | 1750 | Governmental | CB-28 | Tom Warriner/PW Complex Swale | 0.91312 | CB-28 | Tom Warriner/PW Complex Swale | City of Cocoa Beach | Not provided | Tom Warriner/ PW Complex Swale | Not provided. | Grass Swales without Swale Blocks or Raised Culverts | Completed | 2013 | 3 | 0 | B | 1 | Not provided | $3,000 | Not provided | Not provided | N/A | Structural | 2013 | Banana River Lagoon | Not provided | Not provided | Not provided | 50% of Wet Detention Effciency Calculation in Table 5 and TA | yes | 151.1957 | 806.7604
1945 | City of Cocoa Beach | Banana River | B | BR3-5, BR7 | 0.59 | 0.64 | 0.028047 | 7.4248 | 1.0172 | 0.20824 | 0.028529 | 1820 | Golf Course | CB-28 | Tom Warriner/PW Complex Swale | 0.91312 | CB-28 | Tom Warriner/PW Complex Swale | City of Cocoa Beach | Not provided | Tom Warriner/ PW Complex Swale | Not provided. | Grass Swales without Swale Blocks or Raised Culverts | Completed | 2013 | 3 | 0 | B | 1 | Not provided | $3,000 | Not provided | Not provided | N/A | Structural | 2013 | Banana River Lagoon | Not provided | Not provided | Not provided | 50% of Wet Detention Effciency Calculation in Table 5 and TA | yes | 102.0666 | 113.5025
1946 | City of Cocoa Beach | Banana River | B | BR3-5, BR7 | 0.59 | 0.64 | 0.14169 | 7.4248 | 1.0172 | 1.052 | 0.14413 | 1750 | Governmental | CB-28 | Tom Warriner/PW Complex Swale | 0.91312 | CB-28 | Tom Warriner/PW Complex Swale | City of Cocoa Beach | Not provided | Tom Warriner/ PW Complex Swale | Not provided. | Grass Swales without Swale Blocks or Raised Culverts | Completed | 2013 | 3 | 0 | B | 1 | Not provided | $3,000 | Not provided | Not provided | N/A | Structural | 2013 | Banana River Lagoon | Not provided | Not provided | Not provided | 50% of Wet Detention Effciency Calculation in Table 5 and TA | yes | 105.6221 | 573.3963
1947 | City of Cocoa Beach | Banana River | B | BR3-5, BR7 | 0.59 | 0.64 | 0.026335 | 7.321 | 1.0098 | 0.1928 | 0.026594 | 1820 | Golf Course | CB-28 | Tom Warriner/PW Complex Swale | 0.91312 | CB-28 | Tom Warriner/PW Complex Swale | City of Cocoa Beach | Not provided | Tom Warriner/ PW Complex Swale | Not provided. | Grass Swales without Swale Blocks or Raised Culverts | Completed | 2013 | 3 | 0 | B | 1 | Not provided | $3,000 | Not provided | Not provided | N/A | Structural | 2013 | Banana River Lagoon | Not provided | Not provided | Not provided | 50% of Wet Detention Effciency Calculation in Table 5 and TA | yes | 67.1448 | 106.5755
1948 | City of Cocoa Beach | Banana River | B | BR3-5, BR7 | 0.59 | 0.64 | 0.061876 | 7.321 | 1.0098 | 0.45299 | 0.062485 | 1750 | Governmental | CB-28 | Tom Warriner/PW Complex Swale | 0.91312 | CB-28 | Tom Warriner/PW Complex Swale | City of Cocoa Beach | Not provided | Tom Warriner/ PW Complex Swale | Not provided. | Grass Swales without Swale Blocks or Raised Culverts | Completed | 2013 | 3 | 0 | B | 1 | Not provided | $3,000 | Not provided | Not provided | N/A | Structural | 2013 | Banana River Lagoon | Not provided | Not provided | Not provided | 50% of Wet Detention Effciency Calculation in Table 5 and TA | yes | 72.181 | 250.4038
1949 | City of Cocoa Beach | Banana River | B | BR3-5, BR7 | 0.59 | 0.64 | 0.017769 | 7.3753 | 1.0198 | 0.13105 | 0.018121 | 1820 | Golf Course | CB-28 | Tom Warriner/PW Complex Swale | 0.91312 | CB-28 | Tom Warriner/PW Complex Swale | City of Cocoa Beach | Not provided | Tom Warriner/ PW Complex Swale | Not provided. | Grass Swales without Swale Blocks or Raised Culverts | Completed | 2013 | 3 | 0 | B | 1 | Not provided | $3,000 | Not provided | Not provided | N/A | Structural | 2013 | Banana River Lagoon | Not provided | Not provided | Not provided | 50% of Wet Detention Effciency Calculation in Table 5 and TA | yes | 37.7948 | 71.9086
1950 | City of Cocoa Beach | Banana River | B | BR3-5, BR7 | 0.59 | 0.64 | 0.041269 | 7.3753 | 1.0198 | 0.30437 | 0.042086 | 1750 | Governmental | CB-28 | Tom Warriner/PW Complex Swale | 0.91312 | CB-28 | Tom Warriner/PW Complex Swale | City of Cocoa Beach | Not provided | Tom Warriner/ PW Complex Swale | Not provided. | Grass Swales without Swale Blocks or Raised Culverts | Completed | 2013 | 3 | 0 | B | 1 | Not provided | $3,000 | Not provided | Not provided | N/A | Structural | 2013 | Banana River Lagoon | Not provided | Not provided | Not provided | 50% of Wet Detention Effciency Calculation in Table 5 and TA | yes | 54.7823 | 167.0117
1951 | City of Cocoa Beach | Banana River | B | BR3-5, BR7 | 0.59 | 0.64 | 0.02501 | 7.4275 | 1.017 | 0.18576 | 0.025436 | 1820 | Golf Course | CB-28 | Tom Warriner/PW Complex Swale | 0.91312 | CB-28 | Tom Warriner/PW Complex Swale | City of Cocoa Beach | Not provided | Tom Warriner/ PW Complex Swale | Not provided. | Grass Swales without Swale Blocks or Raised Culverts | Completed | 2013 | 3 | 0 | B | 1 | Not provided | $3,000 | Not provided | Not provided | N/A | Structural | 2013 | Banana River Lagoon | Not provided | Not provided | Not provided | 50% of Wet Detention Effciency Calculation in Table 5 and TA | yes | 66.3069 | 101.2126
1952 | City of Cocoa Beach | Banana River | B | BR3-5, BR7 | 0.59 | 0.64 | 0.022301 | 7.4369 | 1.0157 | 0.16585 | 0.02265 | 1750 | Governmental | CB-28 | Tom Warriner/PW Complex Swale | 0.91312 | CB-28 | Tom Warriner/PW Complex Swale | City of Cocoa Beach | Not provided | Tom Warriner/ PW Complex Swale | Not provided. | Grass Swales without Swale Blocks or Raised Culverts | Completed | 2013 | 3 | 0 | B | 1 | Not provided | $3,000 | Not provided | Not provided | N/A | Structural | 2013 | Banana River Lagoon | Not provided | Not provided | Not provided | 50% of Wet Detention Effciency Calculation in Table 5 and TA | yes | 52.0888 | 90.2482
1953 | City of Cocoa Beach | Banana River | B | BR3-5, BR7 | 0.59 | 0.64 | 0.0047248 | 6.2678 | 0.85138 | 0.029614 | 0.0040226 | 1400 | Commercial and Services | CB-29 | Shepard Drive Swale | 3.1595 | CB-29 | Shepard Drive Swale | City of Cocoa Beach | Not provided | Shepard Drive Swale | Not provided. | Grass Swales without Swale Blocks or Raised Culverts | Completed | 2013 | 3 | 1 | B | 1 | Not provided | $120 | Not provided | Not provided | N/A | Structural | 2013 | Banana River Lagoon | Not provided | Not provided | Not provided | 50% of Wet Detention Effciency Calculation in Table 5 and TA | yes | 94.0279 | 19.1206
1954 | Natural Lands | Banana River | B | BR3-5, BR7 | 0.59 | 0.64 | 0.40956 | 6.2678 | 0.85138 | 2.567 | 0.34869 | 3100 | Herbaceous Dry Prairie | CB-29 | Shepard Drive Swale | 3.1595 | CB-29 | Shepard Drive Swale | City of Cocoa Beach | Not provided | Shepard Drive Swale | Not provided. | Grass Swales without Swale Blocks or Raised Culverts | Completed | 2013 | 3 | 1 | B | 1 | Not provided | $120 | Not provided | Not provided | N/A | Structural | 2013 | Banana River Lagoon | Not provided | Not provided | Not provided | 50% of Wet Detention Effciency Calculation in Table 5 and TA | yes | 165.7051 | 1657.4431
1955 | City of Cocoa Beach | Banana River | B | BR3-5, BR7 | 0.59 | 0.64 | 0.060482 | 9.44 | 1.2695 | 0.57095 | 0.076779 | 1400 | Commercial and Services | CB-29 | Shepard Drive Swale | 3.1595 | CB-29 | Shepard Drive Swale | City of Cocoa Beach | Not provided | Shepard Drive Swale | Not provided. | Grass Swales without Swale Blocks or Raised Culverts | Completed | 2013 | 3 | 1 | B | 1 | Not provided | $120 | Not provided | Not provided | N/A | Structural | 2013 | Banana River Lagoon | Not provided | Not provided | Not provided | 50% of Wet Detention Effciency Calculation in Table 5 and TA | yes | 64.5757 | 244.7604
1956 | City of Cocoa Beach | Banana River | B | BR3-5, BR7 | 0.59 | 0.64 | 0.013176 | 9.44 | 1.2695 | 0.12438 | 0.016726 | 1410 | Retail Sales and Services | CB-29 | Shepard Drive Swale | 3.1595 | CB-29 | Shepard Drive Swale | City of Cocoa Beach | Not provided | Shepard Drive Swale | Not provided. | Grass Swales without Swale Blocks or Raised Culverts | Completed | 2013 | 3 | 1 | B | 1 | Not provided | $120 | Not provided | Not provided | N/A | Structural | 2013 | Banana River Lagoon | Not provided | Not provided | Not provided | 50% of Wet Detention Effciency Calculation in Table 5 and TA | yes | 32.5215 | 53.3208
1957 | City of Cocoa Beach | Banana River | B | BR3-5, BR7 | 0.59 | 0.64 | 0.018826 | 6.3907 | 0.86707 | 0.12031 | 0.016323 | 1400 | Commercial and Services | CB-29 | Shepard Drive Swale | 3.1595 | CB-29 | Shepard Drive Swale | City of Cocoa Beach | Not provided | Shepard Drive Swale | Not provided. | Grass Swales without Swale Blocks or Raised Culverts | Completed | 2013 | 3 | 1 | B | 1 | Not provided | $120 | Not provided | Not provided | N/A | Structural | 2013 | Banana River Lagoon | Not provided | Not provided | Not provided | 50% of Wet Detention Effciency Calculation in Table 5 and TA | yes | 103.0619 | 76.1842
1958 | Natural Lands | Banana River | B | BR3-5, BR7 | 0.59 | 0.64 | 0.41042 | 6.3907 | 0.86707 | 2.6228 | 0.35586 | 3100 | Herbaceous Dry Prairie | CB-29 | Shepard Drive Swale | 3.1595 | CB-29 | Shepard Drive Swale | City of Cocoa Beach | Not provided | Shepard Drive Swale | Not provided. | Grass Swales without Swale Blocks or Raised Culverts | Completed | 2013 | 3 | 1 | B | 1 | Not provided | $120 | Not provided | Not provided | N/A | Structural | 2013 | Banana River Lagoon | Not provided | Not provided | Not provided | 50% of Wet Detention Effciency Calculation in Table 5 and TA | yes | 165.8366 | 1660.8976
1959 | City of Cocoa Beach | Banana River | B | BR3-5, BR7 | 0.59 | 0.64 | 0.039765 | 10.6847 | 2.0042 | 0.42488 | 0.079696 | 1400 | Commercial and Services | CB-29 | Shepard Drive Swale | 3.1595 | CB-29 | Shepard Drive Swale | City of Cocoa Beach | Not provided | Shepard Drive Swale | Not provided. | Grass Swales without Swale Blocks or Raised Culverts | Completed | 2013 | 3 | 1 | B | 1 | Not provided | $120 | Not provided | Not provided | N/A | Structural | 2013 | Banana River Lagoon | Not provided | Not provided | Not provided | 50% of Wet Detention Effciency Calculation in Table 5 and TA | yes | 120.7032 | 160.9246
1960 | Natural Lands | Banana River | B | BR3-5, BR7 | 0.59 | 0.64 | 0.00025464 | 10.6847 | 2.0042 | 0.0027207 | 0.00051033 | 3100 | Herbaceous Dry Prairie | CB-29 | Shepard Drive Swale | 3.1595 | CB-29 | Shepard Drive Swale | City of Cocoa Beach | Not provided | Shepard Drive Swale | Not provided. | Grass Swales without Swale Blocks or Raised Culverts | Completed | 2013 | 3 | 1 | B | 1 | Not provided | $120 | Not provided | Not provided | N/A | Structural | 2013 | Banana River Lagoon | Not provided | Not provided | Not provided | 50% of Wet Detention Effciency Calculation in Table 5 and TA | yes | 30.1079 | 1.0305
1961 | City of Cocoa Beach | Banana River | B | BR3-5, BR7 | 0.59 | 0.64 | 0.01559 | 10.6847 | 2.0042 | 0.16657 | 0.031244 | 1300 | Residential, High Density | CB-29 | Shepard Drive Swale | 3.1595 | CB-29 | Shepard Drive Swale | City of Cocoa Beach | Not provided | Shepard Drive Swale | Not provided. | Grass Swales without Swale Blocks or Raised Culverts | Completed | 2013 | 3 | 1 | B | 1 | Not provided | $120 | Not provided | Not provided | N/A | Structural | 2013 | Banana River Lagoon | Not provided | Not provided | Not provided | 50% of Wet Detention Effciency Calculation in Table 5 and TA | yes | 95.929 | 63.089
1962 | City of Cocoa Beach | Banana River | B | BR3-5, BR7 | 0.59 | 0.64 | 0.011419 | 9.4514 | 1.3754 | 0.10793 | 0.015706 | 1400 | Commercial and Services | CB-29 | Shepard Drive Swale | 3.1595 | CB-29 | Shepard Drive Swale | City of Cocoa Beach | Not provided | Shepard Drive Swale | Not provided. | Grass Swales without Swale Blocks or Raised Culverts | Completed | 2013 | 3 | 1 | B | 1 | Not provided | $120 | Not provided | Not provided | N/A | Structural | 2013 | Banana River Lagoon | Not provided | Not provided | Not provided | 50% of Wet Detention Effciency Calculation in Table 5 and TA | yes | 43.3109 | 46.2121
1963 | City of Cocoa Beach | Banana River | B | BR3-5, BR7 | 0.59 | 0.64 | 0.022323 | 10.5611 | 1.9464 | 0.23576 | 0.043449 | 1400 | Commercial and Services | CB-29 | Shepard Drive Swale | 3.1595 | CB-29 | Shepard Drive Swale | City of Cocoa Beach | Not provided | Shepard Drive Swale | Not provided. | Grass Swales without Swale Blocks or Raised Culverts | Completed | 2013 | 3 | 1 | B | 1 | Not provided | $120 | Not provided | Not provided | N/A | Structural | 2013 | Banana River Lagoon | Not provided | Not provided | Not provided | 50% of Wet Detention Effciency Calculation in Table 5 and TA | yes | 45.5624 | 90.3383
1964 | City of Cocoa Beach | Banana River | B | BR3-5, BR7 | 0.59 | 0.64 | 0.029144 | 10.5611 | 1.9464 | 0.30779 | 0.056725 | 1300 | Residential, High Density | CB-29 | Shepard Drive Swale | 3.1595 | CB-29 | Shepard Drive Swale | City of Cocoa Beach | Not provided | Shepard Drive Swale | Not provided. | Grass Swales without Swale Blocks or Raised Culverts | Completed | 2013 | 3 | 1 | B | 1 | Not provided | $120 | Not provided | Not provided | N/A | Structural | 2013 | Banana River Lagoon | Not provided | Not provided | Not provided | 50% of Wet Detention Effciency Calculation in Table 5 and TA | yes | 47.8716 | 117.9424
1965 | City of Cocoa Beach | Banana River | B | BR3-5, BR7 | 0.59 | 0.64 | 0.19776 | 9.7248 | 1.4104 | 1.9232 | 0.27892 | 1400 | Commercial and Services | CB-29 | Shepard Drive Swale | 3.1595 | CB-29 | Shepard Drive Swale | City of Cocoa Beach | Not provided | Shepard Drive Swale | Not provided. | Grass Swales without Swale Blocks or Raised Culverts | Completed | 2013 | 3 | 1 | B | 1 | Not provided | $120 | Not provided | Not provided | N/A | Structural | 2013 | Banana River Lagoon | Not provided | Not provided | Not provided | 50% of Wet Detention Effciency Calculation in Table 5 and TA | yes | 141.6588 | 800.297
1966 | City of Cocoa Beach | Banana River | B | BR3-5, BR7 | 0.59 | 0.64 | 0.050719 | 9.7248 | 1.4104 | 0.49323 | 0.071534 | 1300 | Residential, High Density | CB-29 | Shepard Drive Swale | 3.1595 | CB-29 | Shepard Drive Swale | City of Cocoa Beach | Not provided | Shepard Drive Swale | Not provided. | Grass Swales without Swale Blocks or Raised Culverts | Completed | 2013 | 3 | 1 | B | 1 | Not provided | $120 | Not provided | Not provided | N/A | Structural | 2013 | Banana River Lagoon | Not provided | Not provided | Not provided | 50% of Wet Detention Effciency Calculation in Table 5 and TA | yes | 59.9921 | 205.2509
1967 | City of Cocoa Beach | Banana River | B | BR3-5, BR7 | 0.59 | 0.64 | 0.011119 | 9.7248 | 1.4104 | 0.10813 | 0.015682 | 1410 | Retail Sales and Services | CB-29 | Shepard Drive Swale | 3.1595 | CB-29 | Shepard Drive Swale | City of Cocoa Beach | Not provided | Shepard Drive Swale | Not provided. | Grass Swales without Swale Blocks or Raised Culverts | Completed | 2013 | 3 | 1 | B | 1 | Not provided | $120 | Not provided | Not provided | N/A | Structural | 2013 | Banana River Lagoon | Not provided | Not provided | Not provided | 50% of Wet Detention Effciency Calculation in Table 5 and TA | yes | 27.2838 | 44.9962
1968 | City of Cocoa Beach | Banana River | B | BR3-5, BR7 | 0.59 | 0.64 | 0.021583 | 10.727 | 2.0423 | 0.23152 | 0.044079 | 1400 | Commercial and Services | CB-29 | Shepard Drive Swale | 3.1595 | CB-29 | Shepard Drive Swale | City of Cocoa Beach | Not provided | Shepard Drive Swale | Not provided. | Grass Swales without Swale Blocks or Raised Culverts | Completed | 2013 | 3 | 1 | B | 1 | Not provided | $120 | Not provided | Not provided | N/A | Structural | 2013 | Banana River Lagoon | Not provided | Not provided | Not provided | 50% of Wet Detention Effciency Calculation in Table 5 and TA | yes | 103.7368 | 87.3424
1969 | City of Cocoa Beach | Banana River | B | BR3-5, BR7 | 0.59 | 0.64 | 0.18957 | 10.727 | 2.0423 | 2.0335 | 0.38716 | 1300 | Residential, High Density | CB-29 | Shepard Drive Swale | 3.1595 | CB-29 | Shepard Drive Swale | City of Cocoa Beach | Not provided | Shepard Drive Swale | Not provided. | Grass Swales without Swale Blocks or Raised Culverts | Completed | 2013 | 3 | 1 | B | 1 | Not provided | $120 | Not provided | Not provided | N/A | Structural | 2013 | Banana River Lagoon | Not provided | Not provided | Not provided | 50% of Wet Detention Effciency Calculation in Table 5 and TA | yes | 119.3388 | 767.1505
1970 | City of Cocoa Beach | Banana River | B | BR3-5, BR7 | 0.59 | 0.64 | 0.037535 | 9.4569 | 1.3727 | 0.35496 | 0.051525 | 1400 | Commercial and Services | CB-29 | Shepard Drive Swale | 3.1595 | CB-29 | Shepard Drive Swale | City of Cocoa Beach | Not provided | Shepard Drive Swale | Not provided. | Grass Swales without Swale Blocks or Raised Culverts | Completed | 2013 | 3 | 1 | B | 1 | Not provided | $120 | Not provided | Not provided | N/A | Structural | 2013 | Banana River Lagoon | Not provided | Not provided | Not provided | 50% of Wet Detention Effciency Calculation in Table 5 and TA | yes | 105.3951 | 151.8979
1971 | City of Cocoa Beach | Banana River | B | BR3-5, BR7 | 0.59 | 0.64 | 0.0045803 | 10.6501 | 2.041 | 0.048781 | 0.0093483 | 1400 | Commercial and Services | CB-29 | Shepard Drive Swale | 3.1595 | CB-29 | Shepard Drive Swale | City of Cocoa Beach | Not provided | Shepard Drive Swale | Not provided. | Grass Swales without Swale Blocks or Raised Culverts | Completed | 2013 | 3 | 1 | B | 1 | Not provided | $120 | Not provided | Not provided | N/A | Structural | 2013 | Banana River Lagoon | Not provided | Not provided | Not provided | 50% of Wet Detention Effciency Calculation in Table 5 and TA | yes | 44.8697 | 18.5358
1972 | City of Cocoa Beach | Banana River | B | BR3-5, BR7 | 0.59 | 0.64 | 0.17808 | 10.6501 | 2.041 | 1.8966 | 0.36346 | 1300 | Residential, High Density | CB-29 | Shepard Drive Swale | 3.1595 | CB-29 | Shepard Drive Swale | City of Cocoa Beach | Not provided | Shepard Drive Swale | Not provided. | Grass Swales without Swale Blocks or Raised Culverts | Completed | 2013 | 3 | 1 | B | 1 | Not provided | $120 | Not provided | Not provided | N/A | Structural | 2013 | Banana River Lagoon | Not provided | Not provided | Not provided | 50% of Wet Detention Effciency Calculation in Table 5 and TA | yes | 103.8954 | 720.6716
1973 | City of Cocoa Beach | Banana River | B | BR3-5, BR7 | 0.59 | 0.64 | 0.18441 | 10.9461 | 1.9009 | 2.0186 | 0.35055 | 1400 | Commercial and Services | CB-29 | Shepard Drive Swale | 3.1595 | CB-29 | Shepard Drive Swale | City of Cocoa Beach | Not provided | Shepard Drive Swale | Not provided. | Grass Swales without Swale Blocks or Raised Culverts | Completed | 2013 | 3 | 1 | B | 1 | Not provided | $120 | Not provided | Not provided | N/A | Structural | 2013 | Banana River Lagoon | Not provided | Not provided | Not provided | 50% of Wet Detention Effciency Calculation in Table 5 and TA | yes | 196.6846 | 746.2973
1974 | City of Cocoa Beach | Banana River | B | BR3-5, BR7 | 0.59 | 0.64 | 0.3135 | 10.9461 | 1.9009 | 3.4316 | 0.59592 | 1300 | Residential, High Density | CB-29 | Shepard Drive Swale | 3.1595 | CB-29 | Shepard Drive Swale | City of Cocoa Beach | Not provided | Shepard Drive Swale | Not provided. | Grass Swales without Swale Blocks or Raised Culverts | Completed | 2013 | 3 | 1 | B | 1 | Not provided | $120 | Not provided | Not provided | N/A | Structural | 2013 | Banana River Lagoon | Not provided | Not provided | Not provided | 50% of Wet Detention Effciency Calculation in Table 5 and TA | yes | 158.5606 | 1268.6741
1975 | City of Cocoa Beach | Banana River | B | BR3-5, BR7 | 0.59 | 0.64 | 0.1342 | 10.4692 | 1.8409 | 1.405 | 0.24705 | 1400 | Commercial and Services | CB-29 | Shepard Drive Swale | 3.1595 | CB-29 | Shepard Drive Swale | City of Cocoa Beach | Not provided | Shepard Drive Swale | Not provided. | Grass Swales without Swale Blocks or Raised Culverts | Completed | 2013 | 3 | 1 | B | 1 | Not provided | $120 | Not provided | Not provided | N/A | Structural | 2013 | Banana River Lagoon | Not provided | Not provided | Not provided | 50% of Wet Detention Effciency Calculation in Table 5 and TA | yes | 122.0681 | 543.0853
1976 | Natural Lands | Banana River | B | BR3-5, BR7 | 0.59 | 0.64 | 0.00039594 | 10.4692 | 1.8409 | 0.0041452 | 0.0007289 | 3100 | Herbaceous Dry Prairie | CB-29 | Shepard Drive Swale | 3.1595 | CB-29 | Shepard Drive Swale | City of Cocoa Beach | Not provided | Shepard Drive Swale | Not provided. | Grass Swales without Swale Blocks or Raised Culverts | Completed | 2013 | 3 | 1 | B | 1 | Not provided | $120 | Not provided | Not provided | N/A | Structural | 2013 | Banana River Lagoon | Not provided | Not provided | Not provided | 50% of Wet Detention Effciency Calculation in Table 5 and TA | yes | 23.3195 | 1.6023
1977 | City of Cocoa Beach | Banana River | B | BR3-5, BR7 | 0.59 | 0.64 | 0.024984 | 10.4692 | 1.8409 | 0.26157 | 0.045995 | 1300 | Residential, High Density | CB-29 | Shepard Drive Swale | 3.1595 | CB-29 | Shepard Drive Swale | City of Cocoa Beach | Not provided | Shepard Drive Swale | Not provided. | Grass Swales without Swale Blocks or Raised Culverts | Completed | 2013 | 3 | 1 | B | 1 | Not provided | $120 | Not provided | Not provided | N/A | Structural | 2013 | Banana River Lagoon | Not provided | Not provided | Not provided | 50% of Wet Detention Effciency Calculation in Table 5 and TA | yes | 49.9778 | 101.1085
1978 | City of Cocoa Beach | Banana River | B | BR3-5, BR7 | 0.59 | 0.64 | 0.18227 | 10.4692 | 1.8409 | 1.9082 | 0.33554 | 1300 | Residential, High Density | CB-29 | Shepard Drive Swale | 3.1595 | CB-29 | Shepard Drive Swale | City of Cocoa Beach | Not provided | Shepard Drive Swale | Not provided. | Grass Swales without Swale Blocks or Raised Culverts | Completed | 2013 | 3 | 1 | B | 1 | Not provided | $120 | Not provided | Not provided | N/A | Structural | 2013 | Banana River Lagoon | Not provided | Not provided | Not provided | 50% of Wet Detention Effciency Calculation in Table 5 and TA | yes | 116.2088 | 737.6022
1979 | City of Cocoa Beach | Banana River | B | BR3-5, BR7 | 0.59 | 0.64 | 0.13151 | 10.4692 | 1.8409 | 1.3768 | 0.24211 | 1300 | Residential, High Density | CB-29 | Shepard Drive Swale | 3.1595 | CB-29 | Shepard Drive Swale | City of Cocoa Beach | Not provided | Shepard Drive Swale | Not provided. | Grass Swales without Swale Blocks or Raised Culverts | Completed | 2013 | 3 | 1 | B | 1 | Not provided | $120 | Not provided | Not provided | N/A | Structural | 2013 | Banana River Lagoon | Not provided | Not provided | Not provided | 50% of Wet Detention Effciency Calculation in Table 5 and TA | yes | 92.4461 | 532.215
1980 | City of Cocoa Beach | Banana River | B | BR3-5, BR7 | 0.59 | 0.64 | 0.14902 | 10.3166 | 1.7844 | 1.5373 | 0.2659 | 1400 | Commercial and Services | CB-29 | Shepard Drive Swale | 3.1595 | CB-29 | Shepard Drive Swale | City of Cocoa Beach | Not provided | Shepard Drive Swale | Not provided. | Grass Swales without Swale Blocks or Raised Culverts | Completed | 2013 | 3 | 1 | B | 1 | Not provided | $120 | Not provided | Not provided | N/A | Structural | 2013 | Banana River Lagoon | Not provided | Not provided | Not provided | 50% of Wet Detention Effciency Calculation in Table 5 and TA | yes | 124.1545 | 603.0443
1981 | City of Cocoa Beach | Banana River | B | BR3-5, BR7 | 0.59 | 0.64 | 0.10144 | 10.3166 | 1.7844 | 1.0466 | 0.18101 | 1300 | Residential, High Density | CB-29 | Shepard Drive Swale | 3.1595 | CB-29 | Shepard Drive Swale | City of Cocoa Beach | Not provided | Shepard Drive Swale | Not provided. | Grass Swales without Swale Blocks or Raised Culverts | Completed | 2013 | 3 | 1 | B | 1 | Not provided | $120 | Not provided | Not provided | N/A | Structural | 2013 | Banana River Lagoon | Not provided | Not provided | Not provided | 50% of Wet Detention Effciency Calculation in Table 5 and TA | yes | 82.212 | 410.5259
1982 | City of Cocoa Beach | Banana River | B | BR3-5, BR7 | 0.59 | 0.64 | 0.018324 | 10.3166 | 1.7844 | 0.18904 | 0.032697 | 1300 | Residential, High Density | CB-29 | Shepard Drive Swale | 3.1595 | CB-29 | Shepard Drive Swale | City of Cocoa Beach | Not provided | Shepard Drive Swale | Not provided. | Grass Swales without Swale Blocks or Raised Culverts | Completed | 2013 | 3 | 1 | B | 1 | Not provided | $120 | Not provided | Not provided | N/A | Structural | 2013 | Banana River Lagoon | Not provided | Not provided | Not provided | 50% of Wet Detention Effciency Calculation in Table 5 and TA | yes | 64.9004 | 74.1536
1983 | City of Cocoa Beach | Banana River | B | BR3-5, BR7 | 0.59 | 0.64 | 0.17629 | 10.3166 | 1.7844 | 1.8187 | 0.31456 | 1300 | Residential, High Density | CB-29 | Shepard Drive Swale | 3.1595 | CB-29 | Shepard Drive Swale | City of Cocoa Beach | Not provided | Shepard Drive Swale | Not provided. | Grass Swales without Swale Blocks or Raised Culverts | Completed | 2013 | 3 | 1 | B | 1 | Not provided | $120 | Not provided | Not provided | N/A | Structural | 2013 | Banana River Lagoon | Not provided | Not provided | Not provided | 50% of Wet Detention Effciency Calculation in Table 5 and TA | yes | 108.0164 | 713.4031
1984 | City of Cocoa Beach | Banana River | B | BR3-5, BR7 | 0.59 | 0.64 | 0.0014039 | 8.8455 | 1.2928 | 0.012418 | 0.0018149 | 1400 | Commercial and Services | CB-29 | Shepard Drive Swale | 3.1595 | CB-29 | Shepard Drive Swale | City of Cocoa Beach | Not provided | Shepard Drive Swale | Not provided. | Grass Swales without Swale Blocks or Raised Culverts | Completed | 2013 | 3 | 1 | B | 1 | Not provided | $120 | Not provided | Not provided | N/A | Structural | 2013 | Banana River Lagoon | Not provided | Not provided | Not provided | 50% of Wet Detention Effciency Calculation in Table 5 and TA | yes | 9.5823 | 5.6812
1985 | Natural Lands | Banana River | B | BR3-5, BR7 | 0.59 | 0.64 | 0.015177 | 8.8455 | 1.2928 | 0.13425 | 0.01962 | 3100 | Herbaceous Dry Prairie | CB-29 | Shepard Drive Swale | 3.1595 | CB-29 | Shepard Drive Swale | City of Cocoa Beach | Not provided | Shepard Drive Swale | Not provided. | Grass Swales without Swale Blocks or Raised Culverts | Completed | 2013 | 3 | 1 | B | 1 | Not provided | $120 | Not provided | Not provided | N/A | Structural | 2013 | Banana River Lagoon | Not provided | Not provided | Not provided | 50% of Wet Detention Effciency Calculation in Table 5 and TA | yes | 67.907 | 61.4175
1986 | City of Cocoa Beach | Banana River | B | BR3-5, BR7 | 0.59 | 0.64 | 0.0044689 | 10.26 | 1.8284 | 0.045851 | 0.0081708 | 1300 | Residential, High Density | CB-03 | 2nd Street South PCD | 86.4127 | CB-3 | 2nd Street South PCD | [24 empty] | 78.1458 | 18.085
1987 | City of Cocoa Beach | Banana River | B | BR3-5, BR7 | 0.59 | 0.64 | 0.0046976 | 10.26 | 1.8284 | 0.048197 | 0.0085889 | 1300 | Residential, High Density | CB-03 | 2nd Street South PCD | 86.4127 | CB-3 | 2nd Street South PCD | [24 empty] | 190.9518 | 19.0105
1988 | City of Cocoa Beach | Banana River | B | BR3-5, BR7 | 0.59 | 0.64 | 0.047775 | 10.26 | 1.8284 | 0.49017 | 0.08735 | 1330 | Residential, High density; Multiple Dwelling Units, Low Rise <Two stories or less> | CB-03 | 2nd Street South PCD | 86.4127 | CB-3 | 2nd Street South PCD | [24 empty] | 72.1199 | 193.34
1989 | City of Cocoa Beach | Banana River | B | BR3-5, BR7 | 0.59 | 0.64 | 0.040326 | 10.26 | 1.8284 | 0.41375 | 0.073731 | 1330 | Residential, High density; Multiple Dwelling Units, Low Rise <Two stories or less> | CB-03 | 2nd Street South PCD | 86.4127 | CB-3 | 2nd Street South PCD | [24 empty] | 73.9057 | 163.1952
1990 | City of Cocoa Beach | Banana River | B | BR3-5, BR7 | 0.59 | 0.64 | 0.066451 | 10.26 | 1.8284 | 0.68178 | 0.1215 | 1330 | Residential, High density; Multiple Dwelling Units, Low Rise <Two stories or less> | CB-03 | 2nd Street South PCD | 86.4127 | CB-3 | 2nd Street South PCD | [24 empty] | 85.0117 | 268.9172
1991 | City of Cocoa Beach | Banana River | B | BR3-5, BR7 | 0.59 | 0.64 | 0.21728 | 10.26 | 1.8284 | 2.2293 | 0.39726 | 1210 | Fixed Single Family Units | CB-03 | 2nd Street South PCD | 86.4127 | CB-3 | 2nd Street South PCD | [24 empty] | 118.6561 | 879.2989
1992 | City of Cocoa Beach | Banana River | B | BR3-5, BR7 | 0.59 | 0.64 | 0.23119 | 10.7912 | 2.0716 | 2.4948 | 0.47893 | 1300 | Residential, High Density | CB-03 | 2nd Street South PCD | 86.4127 | CB-3 | 2nd Street South PCD | [24 empty] | 179.8031 | 935.5896
1993 | City of Cocoa Beach | Banana River | B | BR3-5, BR7 | 0.59 | 0.64 | 0.21437 | 10.7912 | 2.0716 | 2.3133 | 0.44409 | 1300 | Residential, High Density | CB-03 | 2nd Street South PCD | 86.4127 | CB-3 | 2nd Street South PCD | [24 empty] | 118.211 | 867.5212
1994 | City of Cocoa Beach | Banana River | B | BR3-5, BR7 | 0.59 | 0.64 | 0.036376 | 10.7912 | 2.0716 | 0.39254 | 0.075357 | 1300 | Residential, High Density | CB-03 | 2nd Street South PCD | 86.4127 | CB-3 | 2nd Street South PCD | [24 empty] | 74.4038 | 147.2094
1995 | City of Cocoa Beach | Banana River | B | BR3-5, BR7 | 0.59 | 0.64 | 0.16382 | 10.8161 | 2.0836 | 1.7719 | 0.34135 | 1300 | Residential, High Density | CB-03 | 2nd Street South PCD | 86.4127 | CB-3 | 2nd Street South PCD | [24 empty] | 126.6478 | 662.9687
1996 | City of Cocoa Beach | Banana River | B | BR3-5, BR7 | 0.59 | 0.64 | 0.30311 | 10.8161 | 2.0836 | 3.2785 | 0.63157 | 1300 | Residential, High Density | CB-03 | 2nd Street South PCD | 86.4127 | CB-3 | 2nd Street South PCD | [24 empty] | 149.1803 | 1226.6495
1997 | City of Cocoa Beach | Banana River | B | BR3-5, BR7 | 0.59 | 0.64 | 0.029169 | 6.648 | 0.92304 | 0.19391 | 0.026924 | 1400 | Commercial and Services | CB-03 | 2nd Street South PCD | 86.4127 | CB-3 | 2nd Street South PCD | [24 empty] | 104.7364 | 118.0411
1998 | City of Cocoa Beach | Banana River | B | BR3-5, BR7 | 0.59 | 0.64 | 0.045096 | 10.4669 | 1.8553 | 0.47201 | 0.083668 | 1400 | Commercial and Services | CB-03 | 2nd Street South PCD | 86.4127 | CB-3 | 2nd Street South PCD | [24 empty] | 83.2551 | 182.4955
1999 | City of Cocoa Beach | Banana River | B | BR3-5, BR7 | 0.59 | 0.64 | 0.0045512 | 10.4669 | 1.8553 | 0.047637 | 0.008444 | 1300 | Residential, High Density | CB-03 | 2nd Street South PCD | 86.4127 | CB-3 | 2nd Street South PCD | [24 empty] | 49.103 | 18.418
2000 | City of Cocoa Beach | Banana River | B | BR3-5, BR7 | 0.59 | 0.64 | 0.045432 | 10.4669 | 1.8553 | 0.47553 | 0.084291 | 1300 | Residential, High Density | CB-03 | 2nd Street South PCD | 86.4127 | CB-3 | 2nd Street South PCD | [24 empty] | 54.3571 | 183.8557
2001 | City of Cocoa Beach | Banana River | B | BR3-5, BR7 | 0.59 | 0.64 | 0.053321 | 10.4669 | 1.8553 | 0.55811 | 0.098928 | 1300 | Residential, High Density | CB-03 | 2nd Street South PCD | 86.4127 | CB-3 | 2nd Street South PCD | [24 empty] | 58.8587 | 215.7816
2002 | City of Cocoa Beach | Banana River | B | BR3-5, BR7 | 0.59 | 0.64 | 0.25758 | 10.4669 | 1.8553 | 2.6961 | 0.47791 | 1300 | Residential, High Density | CB-03 | 2nd Street South PCD | 86.4127 | CB-3 | 2nd Street South PCD | [24 empty] | 129.4176 | 1042.4056
2003 | City of Cocoa Beach | Banana River | B | BR3-5, BR7 | 0.59 | 0.64 | 0.0513 | 10.4669 | 1.8553 | 0.53696 | 0.09518 | 1300 | Residential, High Density | CB-03 | 2nd Street South PCD | 86.4127 | CB-3 | 2nd Street South PCD | [24 empty] | 57.7533 | 207.6053
2004 | City of Cocoa Beach | Banana River | B | BR3-5, BR7 | 0.59 | 0.64 | 0.13845 | 10.4669 | 1.8553 | 1.4492 | 0.25687 | 1210 | Fixed Single Family Units | CB-03 | 2nd Street South PCD | 86.4127 | CB-3 | 2nd Street South PCD | [24 empty] | 103.6425 | 560.2896
2005 | City of Cocoa Beach | Banana River | B | BR3-5, BR7 | 0.59 | 0.64 | 0.022029 | 10.4669 | 1.8553 | 0.23058 | 0.040872 | 1210 | Fixed Single Family Units | CB-03 | 2nd Street South PCD | 86.4127 | CB-3 | 2nd Street South PCD | [24 empty] | 40.131 | 89.1488
2006 | City of Cocoa Beach | Banana River | B | BR3-5, BR7 | 0.59 | 0.64 | 0.055925 | 9.857 | 1.6662 | 0.55126 | 0.093182 | 1200 | Residential, Medium Density-Two-five dwellingunits per acre | CB-03 | 2nd Street South PCD | 86.4127 | CB-3 | 2nd Street South PCD | [24 empty] | 71.8443 | 226.3216
2007 | City of Cocoa Beach | Banana River | B | BR3-5, BR7 | 0.59 | 0.64 | 0.032073 | 9.857 | 1.6662 | 0.31615 | 0.05344 | 1390 | High Density Under Construction | CB-03 | 2nd Street South PCD | 86.4127 | CB-3 | 2nd Street South PCD | [24 empty] | 64.3596 | 129.7955
2008 | City of Cocoa Beach | Banana River | B | BR3-5, BR7 | 0.59 | 0.64 | 0.065337 | 9.857 | 1.6662 | 0.64403 | 0.10886 | 1300 | Residential, High Density | CB-03 | 2nd Street South PCD | 86.4127 | CB-3 | 2nd Street South PCD | [24 empty] | 68.3612 | 264.4103
2009 | City of Cocoa Beach | Banana River | B | BR3-5, BR7 | 0.59 | 0.64 | 0.16836 | 9.857 | 1.6662 | 1.6595 | 0.28051 | 1300 | Residential, High Density | CB-03 | 2nd Street South PCD | 86.4127 | CB-3 | 2nd Street South PCD | [24 empty] | 105.7325 | 681.3131
2010 | City of Cocoa Beach | Banana River | B | BR3-5, BR7 | 0.59 | 0.64 | 0.047125 | 9.857 | 1.6662 | 0.46451 | 0.078519 | 1210 | Fixed Single Family Units | CB-03 | 2nd Street South PCD | 86.4127 | CB-3 | 2nd Street South PCD | [24 empty] | 71.1566 | 190.7062
2011 | City of Cocoa Beach | Banana River | B | BR3-5, BR7 | 0.59 | 0.64 | 0.20926 | 9.857 | 1.6662 | 2.0627 | 0.34866 | 1210 | Fixed Single Family Units | CB-03 | 2nd Street South PCD | 86.4127 | CB-3 | 2nd Street South PCD | [24 empty] | 116.5739 | 846.8345
2012 | City of Cocoa Beach | Banana River | B | BR3-5, BR7 | 0.59 | 0.64 | 0.03969 | 9.857 | 1.6662 | 0.39122 | 0.066131 | 1300 | Residential, High Density | CB-03 | 2nd Street South PCD | 86.4127 | CB-3 | 2nd Street South PCD | [24 empty] | 57.3448 | 160.6187
2013 | City of Cocoa Beach | Banana River | B | BR3-5, BR7 | 0.59 | 0.64 | 0.021423 | 10.0317 | 1.7738 | 0.21491 | 0.037999 | 1200 | Residential, Medium Density-Two-five dwellingunits per acre | CB-03 | 2nd Street South PCD | 86.4127 | CB-3 | 2nd Street South PCD | [24 empty] | 39.6926 | 86.6944
2014 | City of Cocoa Beach | Banana River | B | BR3-5, BR7 | 0.59 | 0.64 | 0.001782 | 10.0317 | 1.7738 | 0.017877 | 0.0031609 | 1300 | Residential, High Density | CB-03 | 2nd Street South PCD | 86.4127 | CB-3 | 2nd Street South PCD | [24 empty] | 100.5172 | 7.2115
2015 | City of Cocoa Beach | Banana River | B | BR3-5, BR7 | 0.59 | 0.64 | 0.0071061 | 10.0317 | 1.7738 | 0.071286 | 0.012605 | 1210 | Fixed Single Family Units | CB-03 | 2nd Street South PCD | 86.4127 | CB-3 | 2nd Street South PCD | [24 empty] | 21.8092 | 28.7572
2016 | City of Cocoa Beach | Banana River | B | BR3-5, BR7 | 0.59 | 0.64 | 0.020015 | 10.0317 | 1.7738 | 0.20078 | 0.035502 | 1210 | Fixed Single Family Units | CB-03 | 2nd Street South PCD | 86.4127 | CB-3 | 2nd Street South PCD | [24 empty] | 41.6501 | 80.9971
2017 | City of Cocoa Beach | Banana River | B | BR3-5, BR7 | 0.59 | 0.64 | 0.022293 | 10.0317 | 1.7738 | 0.22364 | 0.039544 | 1210 | Fixed Single Family Units | CB-03 | 2nd Street South PCD | 86.4127 | CB-3 | 2nd Street South PCD | [24 empty] | 41.6137 | 90.2178
2018 | City of Cocoa Beach | Banana River | B | BR3-5, BR7 | 0.59 | 0.64 | 0.099893 | 10.0317 | 1.7738 | 1.0021 | 0.17719 | 1750 | Governmental | CB-03 | 2nd Street South PCD | 86.4127 | CB-3 | 2nd Street South PCD | [24 empty] | 83.0376 | 404.2514
2019 | City of Cocoa Beach | Banana River | B | BR3-5, BR7 | 0.59 | 0.64 | 0.2345 | 10.0317 | 1.7738 | 2.3525 | 0.41596 | 1300 | Residential, High Density | CB-03 | 2nd Street South PCD | 86.4127 | CB-3 | 2nd Street South PCD | [24 empty] | 124.0358 | 949.0018
2020 | City of Cocoa Beach | Banana River | B | BR3-5, BR7 | 0.59 | 0.64 | 0.32235 | 9.7985 | 1.7633 | 3.1586 | 0.5684 | 1300 | Residential, High Density | CB-03 | 2nd Street South PCD | 86.4127 | CB-3 | 2nd Street South PCD | [24 empty] | 197.4582 | 1304.5156
2021 | City of Cocoa Beach | Banana River | B | BR3-5, BR7 | 0.59 | 0.64 | 0.2497 | 9.7985 | 1.7633 | 2.4466 | 0.44028 | 1300 | Residential, High Density | CB-03 | 2nd Street South PCD | 86.4127 | CB-3 | 2nd Street South PCD | [24 empty] | 128.4731 | 1010.4835
2022 | City of Cocoa Beach | Banana River | B | BR3-5, BR7 | 0.59 | 0.64 | 0.045715 | 9.7985 | 1.7633 | 0.44793 | 0.080608 | 1300 | Residential, High Density | CB-03 | 2nd Street South PCD | 86.4127 | CB-3 | 2nd Street South PCD | [24 empty] | 54.5008 | 185.0009
2023 | City of Cocoa Beach | Banana River | B | BR3-5, BR7 | 0.59 | 0.64 | 0.080992 | 10.8195 | 2.0842 | 0.87629 | 0.1688 | 1300 | Residential, High Density | CB-03 | 2nd Street South PCD | 86.4127 | CB-3 | 2nd Street South PCD | [24 empty] | 113.14 | 327.7632
2024 | City of Cocoa Beach | Banana River | B | BR3-5, BR7 | 0.59 | 0.64 | 0.094845 | 10.8195 | 2.0842 | 1.0262 | 0.19768 | 1300 | Residential, High Density | CB-03 | 2nd Street South PCD | 86.4127 | CB-3 | 2nd Street South PCD | [24 empty] | 97.6995 | 383.8257
2025 | City of Cocoa Beach | Banana River | B | BR3-5, BR7 | 0.59 | 0.64 | 0.060497 | 10.8195 | 2.0842 | 0.65455 | 0.12609 | 1330 | Residential, High density; Multiple Dwelling Units, Low Rise <Two stories or less> | CB-03 | 2nd Street South PCD | 86.4127 | CB-3 | 2nd Street South PCD | [24 empty] | 70.6559 | 244.8246
2026 | City of Cocoa Beach | Banana River | B | BR3-5, BR7 | 0.59 | 0.64 | 0.029864 | 10.8195 | 2.0842 | 0.32312 | 0.062243 | 1330 | Residential, High density; Multiple Dwelling Units, Low Rise <Two stories or less> | CB-03 | 2nd Street South PCD | 86.4127 | CB-3 | 2nd Street South PCD | [24 empty] | 44.2051 | 120.8566
2027 | City of Cocoa Beach | Banana River | B | BR3-5, BR7 | 0.59 | 0.64 | 0.29073 | 10.8195 | 2.0842 | 3.1456 | 0.60595 | 1300 | Residential, High Density | CB-03 | 2nd Street South PCD | 86.4127 | CB-3 | 2nd Street South PCD | [24 empty] | 138.1367 | 1176.5595
2028 | City of Cocoa Beach | Banana River | B | BR3-5, BR7 | 0.59 | 0.64 | 0.039762 | 8.8278 | 1.4138 | 0.35101 | 0.056214 | 1400 | Commercial and Services | CB-03 | 2nd Street South PCD | 86.4127 | CB-3 | 2nd Street South PCD | [24 empty] | 106.4027 | 160.9095
2029 | City of Cocoa Beach | Banana River | B | BR3-5, BR7 | 0.59 | 0.64 | 0.0042595 | 8.8278 | 1.4138 | 0.037601 | 0.0060219 | 1410 | Retail Sales and Services | CB-03 | 2nd Street South PCD | 86.4127 | CB-3 | 2nd Street South PCD | [24 empty] | 33.3793 | 17.2374
2030 | City of Cocoa Beach | Banana River | B | BR3-5, BR7 | 0.59 | 0.64 | 0.0025182 | 8.8278 | 1.4138 | 0.02223 | 0.0035601 | 1300 | Residential, High Density | CB-03 | 2nd Street South PCD | 86.4127 | CB-3 | 2nd Street South PCD | [24 empty] | 43.9075 | 10.1907
2031 | City of Cocoa Beach | Banana River | B | BR3-5, BR7 | 0.59 | 0.64 | 0.00049371 | 8.8278 | 1.4138 | 0.0043583 | 0.00069799 | 1410 | Retail Sales and Services | CB-03 | 2nd Street South PCD | 86.4127 | CB-3 | 2nd Street South PCD | [24 empty] | 15.8654 | 1.998
2032 | City of Cocoa Beach | Banana River | B | BR3-5, BR7 | 0.59 | 0.64 | 0.17181 | 8.8278 | 1.4138 | 1.5167 | 0.24289 | 1300 | Residential, High Density | CB-03 | 2nd Street South PCD | 86.4127 | CB-3 | 2nd Street South PCD | [24 empty] | 121.6423 | 695.2749
2033 | City of Cocoa Beach | Banana River | B | BR3-5, BR7 | 0.59 | 0.64 | 0.0036442 | 8.8278 | 1.4138 | 0.03217 | 0.0051521 | 1420 | Wholesale Sales and Services <Excluding warehouses associated with industrial use> | CB-03 | 2nd Street South PCD | 86.4127 | CB-3 | 2nd Street South PCD | [24 empty] | 47.6998 | 14.7477
2034 | City of Cocoa Beach | Banana River | B | BR3-5, BR7 | 0.59 | 0.64 | 0.001153 | 8.8278 | 1.4138 | 0.010178 | 0.00163 | 1410 | Retail Sales and Services | CB-03 | 2nd Street South PCD | 86.4127 | CB-3 | 2nd Street South PCD | [24 empty] | 9.7124 | 4.6658
2035 | City of Cocoa Beach | Banana River | B | BR3-5, BR7 | 0.59 | 0.64 | 0.39413 | 8.8278 | 1.4138 | 3.4793 | 0.55721 | 8310 | Electrical power facilities | CB-03 | 2nd Street South PCD | 86.4127 | CB-3 | 2nd Street South PCD | [24 empty] | 161.4075 | 1594.9759
2036 | City of Cocoa Beach | Banana River | B | BR3-5, BR7 | 0.59 | 0.64 | 0.12067 | 10.7834 | 2.0682 | 1.3012 | 0.24956 | 1300 | Residential, High Density | CB-03 | 2nd Street South PCD | 86.4127 | CB-3 | 2nd Street South PCD | [24 empty] | 157.8305 | 488.3259
2037 | City of Cocoa Beach | Banana River | B | BR3-5, BR7 | 0.59 | 0.64 | 0.021474 | 10.7834 | 2.0682 | 0.23156 | 0.044411 | 1300 | Residential, High Density | CB-03 | 2nd Street South PCD | 86.4127 | CB-3 | 2nd Street South PCD | [24 empty] | 69.7109 | 86.9018
2038 | City of Cocoa Beach | Banana River | B | BR3-5, BR7 | 0.59 | 0.64 | 0.012116 | 10.7834 | 2.0682 | 0.13065 | 0.025058 | 1210 | Fixed Single Family Units | CB-03 | 2nd Street South PCD | 86.4127 | CB-3 | 2nd Street South PCD | [24 empty] | 64.7704 | 49.0314
2039 | City of Cocoa Beach | Banana River | B | BR3-5, BR7 | 0.59 | 0.64 | 0.23563 | 10.7834 | 2.0682 | 2.5409 | 0.48733 | 1330 | Residential, High density; Multiple Dwelling Units, Low Rise <Two stories or less> | CB-03 | 2nd Street South PCD | 86.4127 | CB-3 | 2nd Street South PCD | [24 empty] | 123.5362 | 953.5729
2040 | City of Cocoa Beach | Banana River | B | BR3-5, BR7 | 0.59 | 0.64 | 0.1651 | 10.6975 | 2.0287 | 1.7662 | 0.33494 | 1300 | Residential, High Density | CB-03 | 2nd Street South PCD | 86.4127 | CB-3 | 2nd Street South PCD | [24 empty] | 126.6978 | 668.1465
2041 | City of Cocoa Beach | Banana River | B | BR3-5, BR7 | 0.59 | 0.64 | 0.046924 | 10.6975 | 2.0287 | 0.50197 | 0.095195 | 1210 | Fixed Single Family Units | CB-03 | 2nd Street South PCD | 86.4127 | CB-3 | 2nd Street South PCD | [24 empty] | 93.4367 | 189.8943
2042 | City of Cocoa Beach | Banana River | B | BR3-5, BR7 | 0.59 | 0.64 | 0.033325 | 10.6975 | 2.0287 | 0.35649 | 0.067606 | 1330 | Residential, High density; Multiple Dwelling Units, Low Rise <Two stories or less> | CB-03 | 2nd Street South PCD | 86.4127 | CB-3 | 2nd Street South PCD | [24 empty] | 49.4423 | 134.8612
2043 | City of Cocoa Beach | Banana River | B | BR3-5, BR7 | 0.59 | 0.64 | 0.16249 | 10.6975 | 2.0287 | 1.7383 | 0.32965 | 1330 | Residential, High density; Multiple Dwelling Units, Low Rise <Two stories or less> | CB-03 | 2nd Street South PCD | 86.4127 | CB-3 | 2nd Street South PCD | [24 empty] | 115.6432 | 657.5934
2044 | City of Cocoa Beach | Banana River | B | BR3-5, BR7 | 0.59 | 0.64 | 0.029164 | 10.6975 | 2.0287 | 0.31198 | 0.059164 | 1330 | Residential, High density; Multiple Dwelling Units, Low Rise <Two stories or less> | CB-03 | 2nd Street South PCD | 86.4127 | CB-3 | 2nd Street South PCD | [24 empty] | 45.9748 | 118.0205
2045 | City of Cocoa Beach | Banana River | B | BR3-5, BR7 | 0.59 | 0.64 | 0.0098216 | 10.6975 | 2.0287 | 0.10507 | 0.019925 | 1330 | Residential, High density; Multiple Dwelling Units, Low Rise <Two stories or less> | CB-03 | 2nd Street South PCD | 86.4127 | CB-3 | 2nd Street South PCD | [24 empty] | 25.7843 | 39.7468
2046 | City of Cocoa Beach | Banana River | B | BR3-5, BR7 | 0.59 | 0.64 | 0.15754 | 10.6975 | 2.0287 | 1.6853 | 0.3196 | 1330 | Residential, High density; Multiple Dwelling Units, Low Rise <Two stories or less> | CB-03 | 2nd Street South PCD | 86.4127 | CB-3 | 2nd Street South PCD | [24 empty] | 114.231 | 637.536
2047 | City of Cocoa Beach | Banana River | B | BR3-5, BR7 | 0.59 | 0.64 | 0.013393 | 10.6975 | 2.0287 | 0.14328 | 0.027171 | 1300 | Residential, High Density | CB-03 | 2nd Street South PCD | 86.4127 | CB-3 | 2nd Street South PCD | [24 empty] | 85.9831 | 54.2013
2048 | City of Cocoa Beach | Banana River | B | BR3-5, BR7 | 0.59 | 0.64 | 0.13168 | 10.1664 | 1.7943 | 1.3388 | 0.23628 | 1210 | Fixed Single Family Units | CB-03 | 2nd Street South PCD | 86.4127 | CB-3 | 2nd Street South PCD | [24 empty] | 101.021 | 532.9082
2049 | City of Cocoa Beach | Banana River | B | BR3-5, BR7 | 0.59 | 0.64 | 0.19345 | 10.1664 | 1.7943 | 1.9667 | 0.34709 | 1330 | Residential, High density; Multiple Dwelling Units, Low Rise <Two stories or less> | CB-03 | 2nd Street South PCD | 86.4127 | CB-3 | 2nd Street South PCD | [24 empty] | 114.1974 | 782.8482
2050 | City of Cocoa Beach | Banana River | B | BR3-5, BR7 | 0.59 | 0.64 | 0.17945 | 10.1664 | 1.7943 | 1.8244 | 0.32198 | 1340 | Residential, High density; Multiple Dwelling Units, High Rise <Three stories or more> | CB-03 | 2nd Street South PCD | 86.4127 | CB-3 | 2nd Street South PCD | [24 empty] | 124.4625 | 726.2056
2051 | City of Cocoa Beach | Banana River | B | BR3-5, BR7 | 0.59 | 0.64 | 0.098662 | 10.1664 | 1.7943 | 1.003 | 0.17702 | 1210 | Fixed Single Family Units | CB-03 | 2nd Street South PCD | 86.4127 | CB-3 | 2nd Street South PCD | [24 empty] | 90.2301 | 399.2699
2052 | City of Cocoa Beach | Banana River | B | BR3-5, BR7 | 0.59 | 0.64 | 0.014522 | 10.1664 | 1.7943 | 0.14764 | 0.026056 | 1300 | Residential, High Density | CB-03 | 2nd Street South PCD | 86.4127 | CB-3 | 2nd Street South PCD | [24 empty] | 41.3546 | 58.7681
2053 | City of Cocoa Beach | Banana River | B | BR3-5, BR7 | 0.59 | 0.64 | 0.16896 | 9.574 | 1.6445 | 1.6177 | 0.27786 | 1300 | Residential, High Density | CB-03 | 2nd Street South PCD | 86.4127 | CB-3 | 2nd Street South PCD | [24 empty] | 127.5347 | 683.7658
2054 | City of Cocoa Beach | Banana River | B | BR3-5, BR7 | 0.59 | 0.64 | 0.041228 | 9.574 | 1.6445 | 0.39472 | 0.067799 | 1700 | Institutional (Educational,religious,health and military facilities) | CB-03 | 2nd Street South PCD | 86.4127 | CB-3 | 2nd Street South PCD | [24 empty] | 106.2815 | 166.8437
2055 | City of Cocoa Beach | Banana River | B | BR3-5, BR7 | 0.59 | 0.64 | 0.0026405 | 9.574 | 1.6445 | 0.02528 | 0.0043422 | 1750 | Governmental | CB-03 | 2nd Street South PCD | 86.4127 | CB-3 | 2nd Street South PCD | [24 empty] | 16.8409 | 10.6855
2056 | City of Cocoa Beach | Banana River | B | BR3-5, BR7 | 0.59 | 0.64 | 0.034568 | 9.574 | 1.6445 | 0.33096 | 0.056847 | 1750 | Governmental | CB-03 | 2nd Street South PCD | 86.4127 | CB-3 | 2nd Street South PCD | [24 empty] | 49.8346 | 139.8915
2057 | City of Cocoa Beach | Banana River | B | BR3-5, BR7 | 0.59 | 0.64 | 0.0046039 | 9.574 | 1.6445 | 0.044078 | 0.007571 | 1720 | Religious | CB-03 | 2nd Street South PCD | 86.4127 | CB-3 | 2nd Street South PCD | [24 empty] | 55.3262 | 18.6311
2058 | City of Cocoa Beach | Banana River | B | BR3-5, BR7 | 0.59 | 0.64 | 0.18493 | 9.574 | 1.6445 | 1.7706 | 0.30412 | 1300 | Residential, High Density | CB-03 | 2nd Street South PCD | 86.4127 | CB-3 | 2nd Street South PCD | [24 empty] | 119.0975 | 748.3967
2059 | City of Cocoa Beach | Banana River | B | BR3-5, BR7 | 0.59 | 0.64 | 0.072024 | 10.4736 | 1.9631 | 0.75435 | 0.14139 | 1750 | Governmental | CB-03 | 2nd Street South PCD | 86.4127 | CB-3 | 2nd Street South PCD | [24 empty] | 119.0202 | 291.4697
2060 | City of Cocoa Beach | Banana River | B | BR3-5, BR7 | 0.59 | 0.64 | 0.26826 | 10.4736 | 1.9631 | 2.8096 | 0.52663 | 1300 | Residential, High Density | CB-03 | 2nd Street South PCD | 86.4127 | CB-3 | 2nd Street South PCD | [24 empty] | 142.6711 | 1085.6087
2061 | City of Cocoa Beach | Banana River | B | BR3-5, BR7 | 0.59 | 0.64 | 0.27748 | 10.4736 | 1.9631 | 2.9062 | 0.54473 | 1300 | Residential, High Density | CB-03 | 2nd Street South PCD | 86.4127 | CB-3 | 2nd Street South PCD | [24 empty] | 136.5934 | 1122.9216
2062 | City of Cocoa Beach | Banana River | B | BR3-5, BR7 | 0.59 | 0.64 | 0.15875 | 10.6162 | 1.4609 | 1.6853 | 0.23192 | 1200 | Residential, Medium Density-Two-five dwellingunits per acre | CB-03 | 2nd Street South PCD | 86.4127 | CB-3 | 2nd Street South PCD | [24 empty] | 125.7291 | 642.4419
2063 | City of Cocoa Beach | Banana River | B | BR3-5, BR7 | 0.59 | 0.64 | 0.20864 | 10.6162 | 1.4609 | 2.215 | 0.30481 | 1400 | Commercial and Services | CB-03 | 2nd Street South PCD | 86.4127 | CB-3 | 2nd Street South PCD | [24 empty] | 233.8213 | 844.3369
2064 | City of Cocoa Beach | Banana River | B | BR3-5, BR7 | 0.59 | 0.64 | 0.076846 | 10.0442 | 1.7282 | 0.77186 | 0.13281 | 1200 | Residential, Medium Density-Two-five dwellingunits per acre | CB-03 | 2nd Street South PCD | 86.4127 | CB-3 | 2nd Street South PCD | [24 empty] | 112.3941 | 310.9846
2065 | City of Cocoa Beach | Banana River | B | BR3-5, BR7 | 0.59 | 0.64 | 0.10643 | 10.0442 | 1.7282 | 1.069 | 0.18394 | 1300 | Residential, High Density | CB-03 | 2nd Street South PCD | 86.4127 | CB-3 | 2nd Street South PCD | [24 empty] | 109.1734 | 430.7129
2066 | City of Cocoa Beach | Banana River | B | BR3-5, BR7 | 0.59 | 0.64 | 0.022566 | 10.0442 | 1.7282 | 0.22666 | 0.039 | 1210 | Fixed Single Family Units | CB-03 | 2nd Street South PCD | 86.4127 | CB-3 | 2nd Street South PCD | [24 empty] | 46.4754 | 91.3228
2067 | City of Cocoa Beach | Banana River | B | BR3-5, BR7 | 0.59 | 0.64 | 0.029128 | 10.0442 | 1.7282 | 0.29257 | 0.05034 | 1210 | Fixed Single Family Units | CB-03 | 2nd Street South PCD | 86.4127 | CB-3 | 2nd Street South PCD | [24 empty] | 57.571 | 117.8768
2068 | City of Cocoa Beach | Banana River | B | BR3-5, BR7 | 0.59 | 0.64 | 0.22708 | 10.7932 | 2.0738 | 2.4509 | 0.47092 | 1300 | Residential, High Density | CB-03 | 2nd Street South PCD | 86.4127 | CB-3 | 2nd Street South PCD | [24 empty] | 207.8689 | 918.9508
2069 | City of Cocoa Beach | Banana River | B | BR3-5, BR7 | 0.59 | 0.64 | 0.0044049 | 10.7932 | 2.0738 | 0.047543 | 0.0091351 | 1300 | Residential, High Density | CB-03 | 2nd Street South PCD | 86.4127 | CB-3 | 2nd Street South PCD | [24 empty] | 31.5685 | 17.826
2070 | City of Cocoa Beach | Banana River | B | BR3-5, BR7 | 0.59 | 0.64 | 0.0011054 | 10.7932 | 2.0738 | 0.011931 | 0.0022925 | 1300 | Residential, High Density | CB-03 | 2nd Street South PCD | 86.4127 | CB-3 | 2nd Street South PCD | [24 empty] | 24.1991 | 4.4734
2071 | City of Cocoa Beach | Banana River | B | BR3-5, BR7 | 0.59 | 0.64 | 0.007846 | 10.7932 | 2.0738 | 0.084683 | 0.016271 | 1210 | Fixed Single Family Units | CB-03 | 2nd Street South PCD | 86.4127 | CB-3 | 2nd Street South PCD | [24 empty] | 34.0606 | 31.7516
2072 | City of Cocoa Beach | Banana River | B | BR3-5, BR7 | 0.59 | 0.64 | 0.37733 | 10.7932 | 2.0738 | 4.0726 | 0.78252 | 1330 | Residential, High density; Multiple Dwelling Units, Low Rise <Two stories or less> | CB-03 | 2nd Street South PCD | 86.4127 | CB-3 | 2nd Street South PCD | [24 empty] | 161.1076 | 1526.9982
2073 | City of Cocoa Beach | Banana River | B | BR3-5, BR7 | 0.59 | 0.64 | 0.11754 | 10.1158 | 1.7614 | 1.189 | 0.20702 | 1200 | Residential, Medium Density-Two-five dwellingunits per acre | CB-03 | 2nd Street South PCD | 86.4127 | CB-3 | 2nd Street South PCD | [24 empty] | 119.7254 | 475.6497
2074 | City of Cocoa Beach | Banana River | B | BR3-5, BR7 | 0.59 | 0.64 | 0.15996 | 10.1158 | 1.7614 | 1.6181 | 0.28175 | 1300 | Residential, High Density | CB-03 | 2nd Street South PCD | 86.4127 | CB-3 | 2nd Street South PCD | [24 empty] | 254.4168 | 647.3299
2075 | City of Cocoa Beach | Banana River | B | BR3-5, BR7 | 0.59 | 0.64 | 0.019072 | 10.1158 | 1.7614 | 0.19292 | 0.033592 | 1330 | Residential, High density; Multiple Dwelling Units, Low Rise <Two stories or less> | CB-03 | 2nd Street South PCD | 86.4127 | CB-3 | 2nd Street South PCD | [24 empty] | 38.6207 | 77.1802
2076 | City of Cocoa Beach | Banana River | B | BR3-5, BR7 | 0.59 | 0.64 | 0.028283 | 10.1158 | 1.7614 | 0.28611 | 0.049818 | 1330 | Residential, High density; Multiple Dwelling Units, Low Rise <Two stories or less> | CB-03 | 2nd Street South PCD | 86.4127 | CB-3 | 2nd Street South PCD | [24 empty] | 43.9386 | 114.4591
2077 | City of Cocoa Beach | Banana River | B | BR3-5, BR7 | 0.59 | 0.64 | 0.00076022 | 10.1158 | 1.7614 | 0.0076902 | 0.001339 | 1210 | Fixed Single Family Units | CB-03 | 2nd Street South PCD | 86.4127 | CB-3 | 2nd Street South PCD | [24 empty] | 28.4791 | 3.0765
2078 | City of Cocoa Beach | Banana River | B | BR3-5, BR7 | 0.59 | 0.64 | 0.011788 | 10.1158 | 1.7614 | 0.11924 | 0.020763 | 1330 | Residential, High density; Multiple Dwelling Units, Low Rise <Two stories or less> | CB-03 | 2nd Street South PCD | 86.4127 | CB-3 | 2nd Street South PCD | [24 empty] | 33.7913 | 47.7038
2079 | City of Cocoa Beach | Banana River | B | BR3-5, BR7 | 0.59 | 0.64 | 0.0020027 | 10.1158 | 1.7614 | 0.020259 | 0.0035276 | 1210 | Fixed Single Family Units | CB-03 | 2nd Street South PCD | 86.4127 | CB-3 | 2nd Street South PCD | [24 empty] | 64.0619 | 8.1048
2080 | City of Cocoa Beach | Banana River | B | BR3-5, BR7 | 0.59 | 0.64 | 0.080706 | 10.1158 | 1.7614 | 0.8164 | 0.14215 | 1210 | Fixed Single Family Units | CB-03 | 2nd Street South PCD | 86.4127 | CB-3 | 2nd Street South PCD | [24 empty] | 74.3277 | 326.6042
2081 | City of Cocoa Beach | Banana River | B | BR3-5, BR7 | 0.59 | 0.64 | 0.029933 | 10.1158 | 1.7614 | 0.3028 | 0.052723 | 1330 | Residential, High density; Multiple Dwelling Units, Low Rise <Two stories or less> | CB-03 | 2nd Street South PCD | 86.4127 | CB-3 | 2nd Street South PCD | [24 empty] | 45.1941 | 121.1352
2082 | City of Cocoa Beach | Banana River | B | BR3-5, BR7 | 0.59 | 0.64 | 0.12394 | 9.3462 | 1.621 | 1.1584 | 0.20091 | 1300 | Residential, High Density | CB-03 | 2nd Street South PCD | 86.4127 | CB-3 | 2nd Street South PCD | [24 empty] | 173.8803 | 501.5793
2083 | City of Cocoa Beach | Banana River | B | BR3-5, BR7 | 0.59 | 0.64 | 0.34317 | 9.3462 | 1.621 | 3.2073 | 0.55628 | 1300 | Residential, High Density | CB-03 | 2nd Street South PCD | 86.4127 | CB-3 | 2nd Street South PCD | [24 empty] | 149.3097 | 1388.7474
2084 | City of Cocoa Beach | Banana River | B | BR3-5, BR7 | 0.59 | 0.64 | 0.28971 | 9.4769 | 1.6346 | 2.7455 | 0.47355 | 1390 | High Density Under Construction | CB-03 | 2nd Street South PCD | 86.4127 | CB-3 | 2nd Street South PCD | [24 empty] | 147.8347 | 1172.3989
2085 | City of Cocoa Beach | Banana River | B | BR3-5, BR7 | 0.59 | 0.64 | 0.0019534 | 9.4769 | 1.6346 | 0.018512 | 0.003193 | 1300 | Residential, High Density | CB-03 | 2nd Street South PCD | 86.4127 | CB-3 | 2nd Street South PCD | [24 empty] | 100.3471 | 7.9051
2086 | City of Cocoa Beach | Banana River | B | BR3-5, BR7 | 0.59 | 0.64 | 0.015021 | 9.4769 | 1.6346 | 0.14235 | 0.024553 | 1210 | Fixed Single Family Units | CB-03 | 2nd Street South PCD | 86.4127 | CB-3 | 2nd Street South PCD | [24 empty] | 31.2088 | 60.7867
2087 | City of Cocoa Beach | Banana River | B | BR3-5, BR7 | 0.59 | 0.64 | 0.057112 | 9.4769 | 1.6346 | 0.54125 | 0.093355 | 1210 | Fixed Single Family Units | CB-03 | 2nd Street South PCD | 86.4127 | CB-3 | 2nd Street South PCD | [24 empty] | 79.8964 | 231.125
2088 | City of Cocoa Beach | Banana River | B | BR3-5, BR7 | 0.59 | 0.64 | 0.014415 | 9.4769 | 1.6346 | 0.13661 | 0.023563 | 1300 | Residential, High Density | CB-03 | 2nd Street South PCD | 86.4127 | CB-3 | 2nd Street South PCD | [24 empty] | 30.9615 | 58.3359
2089 | City of Cocoa Beach | Banana River | B | BR3-5, BR7 | 0.59 | 0.64 | 0.0095261 | 9.4769 | 1.6346 | 0.090277 | 0.015571 | 1210 | Fixed Single Family Units | CB-03 | 2nd Street South PCD | 86.4127 | CB-3 | 2nd Street South PCD | [24 empty] | 53.3944 | 38.5506
2090 | City of Cocoa Beach | Banana River | B | BR3-5, BR7 | 0.59 | 0.64 | 0.12088 | 10.2396 | 1.4718 | 1.2377 | 0.17791 | 1200 | Residential, Medium Density-Two-five dwellingunits per acre | CB-03 | 2nd Street South PCD | 86.4127 | CB-3 | 2nd Street South PCD | [24 empty] | 102.4476 | 489.167
2091 | City of Cocoa Beach | Banana River | B | BR3-5, BR7 | 0.59 | 0.64 | 0.035968 | 10.2396 | 1.4718 | 0.3683 | 0.052937 | 1300 | Residential, High Density | CB-03 | 2nd Street South PCD | 86.4127 | CB-3 | 2nd Street South PCD | [24 empty] | 48.3255 | 145.5561
2092 | City of Cocoa Beach | Banana River | B | BR3-5, BR7 | 0.59 | 0.64 | 0.076866 | 10.2396 | 1.4718 | 0.78708 | 0.11313 | 1400 | Commercial and Services | CB-03 | 2nd Street South PCD | 86.4127 | CB-3 | 2nd Street South PCD | [24 empty] | 220.9093 | 311.0669
2093 | City of Cocoa Beach | Banana River | B | BR3-5, BR7 | 0.59 | 0.64 | 0.041185 | 10.2396 | 1.4718 | 0.42172 | 0.060617 | 1720 | Religious | CB-03 | 2nd Street South PCD | 86.4127 | CB-3 | 2nd Street South PCD | [24 empty] | 77.8085 | 166.6709
2094 | City of Cocoa Beach | Banana River | B | BR3-5, BR7 | 0.59 | 0.64 | 0.20049 | 9.0146 | 1.5703 | 1.8074 | 0.31484 | 1300 | Residential, High Density | CB-03 | 2nd Street South PCD | 86.4127 | CB-3 | 2nd Street South PCD | [24 empty] | 132.7204 | 811.3723
2095 | City of Cocoa Beach | Banana River | B | BR3-5, BR7 | 0.59 | 0.64 | 0.00059933 | 9.0146 | 1.5703 | 0.0054027 | 0.00094114 | 1700 | Institutional (Educational,religious,health and military facilities) | CB-03 | 2nd Street South PCD | 86.4127 | CB-3 | 2nd Street South PCD | [24 empty] | 11.5196 | 2.4254
2096 | City of Cocoa Beach | Banana River | B | BR3-5, BR7 | 0.59 | 0.64 | 0.054884 | 9.0146 | 1.5703 | 0.49475 | 0.086185 | 1300 | Residential, High Density | CB-03 | 2nd Street South PCD | 86.4127 | CB-3 | 2nd Street South PCD | [24 empty] | 86.0139 | 222.1065
2097 | City of Cocoa Beach | Banana River | B | BR3-5, BR7 | 0.59 | 0.64 | 0.042064 | 9.0146 | 1.5703 | 0.37919 | 0.066054 | 1300 | Residential, High Density | CB-03 | 2nd Street South PCD | 86.4127 | CB-3 | 2nd Street South PCD | [24 empty] | 52.3265 | 170.2268
2098 | City of Cocoa Beach | Banana River | B | BR3-5, BR7 | 0.59 | 0.64 | 0.093826 | 9.0146 | 1.5703 | 0.8458 | 0.14734 | 1300 | Residential, High Density | CB-03 | 2nd Street South PCD | 86.4127 | CB-3 | 2nd Street South PCD | [24 empty] | 93.2677 | 379.7003
2099 | City of Cocoa Beach | Banana River | B | BR3-5, BR7 | 0.59 | 0.64 | 0.015068 | 9.0146 | 1.5703 | 0.13583 | 0.023662 | 1750 | Governmental | CB-03 | 2nd Street South PCD | 86.4127 | CB-3 | 2nd Street South PCD | [24 empty] | 35.5129 | 60.9793
2100 | City of Cocoa Beach | Banana River | B | BR3-5, BR7 | 0.59 | 0.64 | 0.0017821 | 9.4903 | 1.5264 | 0.016913 | 0.0027202 | 1300 | Residential, High Density | CB-03 | 2nd Street South PCD | 86.4127 | CB-3 | 2nd Street South PCD | [24 empty] | 100.5172 | 7.2119
2101 | City of Cocoa Beach | Banana River | B | BR3-5, BR7 | 0.59 | 0.64 | 0.08739 | 9.4903 | 1.5264 | 0.82935 | 0.13339 | 1300 | Residential, High Density | CB-03 | 2nd Street South PCD | 86.4127 | CB-3 | 2nd Street South PCD | [24 empty] | 75.3427 | 353.6541
2102 | City of Cocoa Beach | Banana River | B | BR3-5, BR7 | 0.59 | 0.64 | 0.078367 | 9.4903 | 1.5264 | 0.74373 | 0.11962 | 1210 | Fixed Single Family Units | CB-03 | 2nd Street South PCD | 86.4127 | CB-3 | 2nd Street South PCD | [24 empty] | 71.4276 | 317.1402
2103 | City of Cocoa Beach | Banana River | B | BR3-5, BR7 | 0.59 | 0.64 | 0.043223 | 9.4903 | 1.5264 | 0.4102 | 0.065976 | 1210 | Fixed Single Family Units | CB-03 | 2nd Street South PCD | 86.4127 | CB-3 | 2nd Street South PCD | [24 empty] | 53.6431 | 174.9169
2104 | City of Cocoa Beach | Banana River | B | BR3-5, BR7 | 0.59 | 0.64 | 0.032299 | 9.4903 | 1.5264 | 0.30653 | 0.049302 | 1210 | Fixed Single Family Units | CB-03 | 2nd Street South PCD | 86.4127 | CB-3 | 2nd Street South PCD | [24 empty] | 46.2686 | 130.7113
2105 | City of Cocoa Beach | Banana River | B | BR3-5, BR7 | 0.59 | 0.64 | 0.081464 | 9.4903 | 1.5264 | 0.77312 | 0.12435 | 1210 | Fixed Single Family Units | CB-03 | 2nd Street South PCD | 86.4127 | CB-3 | 2nd Street South PCD | [24 empty] | 74.6215 | 329.6745
2106 | City of Cocoa Beach | Banana River | B | BR3-5, BR7 | 0.59 | 0.64 | 0.067303 | 9.4903 | 1.5264 | 0.63872 | 0.10273 | 1210 | Fixed Single Family Units | CB-03 | 2nd Street South PCD | 86.4127 | CB-3 | 2nd Street South PCD | [24 empty] | 66.1152 | 272.3643
2107 | City of Cocoa Beach | Banana River | B | BR3-5, BR7 | 0.59 | 0.64 | 0.079827 | 9.3119 | 1.3928 | 0.74334 | 0.11118 | 1200 | Residential, Medium Density-Two-five dwellingunits per acre | CB-03 | 2nd Street South PCD | 86.4127 | CB-3 | 2nd Street South PCD | [24 empty] | 119.0374 | 323.0487
2108 | City of Cocoa Beach | Banana River | B | BR3-5, BR7 | 0.59 | 0.64 | 0.0061312 | 9.3119 | 1.3928 | 0.057092 | 0.0085393 | 1300 | Residential, High Density | CB-03 | 2nd Street South PCD | 86.4127 | CB-3 | 2nd Street South PCD | [24 empty] | 60.9803 | 24.8119
2109 | City of Cocoa Beach | Banana River | B | BR3-5, BR7 | 0.59 | 0.64 | 0.021873 | 9.3119 | 1.3928 | 0.20368 | 0.030464 | 1210 | Fixed Single Family Units | CB-03 | 2nd Street South PCD | 86.4127 | CB-3 | 2nd Street South PCD | [24 empty] | 52.9109 | 88.5163
2110 | City of Cocoa Beach | Banana River | B | BR3-5, BR7 | 0.59 | 0.64 | 0.021719 | 9.3119 | 1.3928 | 0.20224 | 0.030249 | 1210 | Fixed Single Family Units | CB-03 | 2nd Street South PCD | 86.4127 | CB-3 | 2nd Street South PCD | [24 empty] | 53.0798 | 87.8925
2111 | City of Cocoa Beach | Banana River | B | BR3-5, BR7 | 0.59 | 0.64 | 0.19008 | 9.3187 | 1.5543 | 1.7713 | 0.29544 | 1300 | Residential, High Density | CB-03 | 2nd Street South PCD | 86.4127 | CB-3 | 2nd Street South PCD | [24 empty] | 131.6124 | 769.2156
2112 | City of Cocoa Beach | Banana River | B | BR3-5, BR7 | 0.59 | 0.64 | 0.01683 | 9.3187 | 1.5543 | 0.15684 | 0.02616 | 1700 | Institutional (Educational,religious,health and military facilities) | CB-03 | 2nd Street South PCD | 86.4127 | CB-3 | 2nd Street South PCD | [24 empty] | 104.9657 | 68.1101
2113 | City of Cocoa Beach | Banana River | B | BR3-5, BR7 | 0.59 | 0.64 | 0.10968 | 9.3187 | 1.5543 | 1.022 | 0.17047 | 1300 | Residential, High Density | CB-03 | 2nd Street South PCD | 86.4127 | CB-3 | 2nd Street South PCD | [24 empty] | 92.0435 | 443.8473
2114 | City of Cocoa Beach | Banana River | B | BR3-5, BR7 | 0.59 | 0.64 | 0.037333 | 9.3187 | 1.5543 | 0.34789 | 0.058027 | 1750 | Governmental | CB-03 | 2nd Street South PCD | 86.4127 | CB-3 | 2nd Street South PCD | [24 empty] | 106.201 | 151.0794
2115 | City of Cocoa Beach | Banana River | B | BR3-5, BR7 | 0.59 | 0.64 | 0.068018 | 9.3187 | 1.5543 | 0.63384 | 0.10572 | 1750 | Governmental | CB-03 | 2nd Street South PCD | 86.4127 | CB-3 | 2nd Street South PCD | [24 empty] | 66.5583 | 275.2601
2116 | City of Cocoa Beach | Banana River | B | BR3-5, BR7 | 0.59 | 0.64 | 0.080992 | 10.8174 | 2.0838 | 0.87612 | 0.16877 | 1300 | Residential, High Density | CB-03 | 2nd Street South PCD | 86.4127 | CB-3 | 2nd Street South PCD | [24 empty] | 113.14 | 327.7627
2117 | City of Cocoa Beach | Banana River | B | BR3-5, BR7 | 0.59 | 0.64 | 0.052443 | 10.8174 | 2.0838 | 0.56729 | 0.10928 | 1300 | Residential, High Density | CB-03 | 2nd Street South PCD | 86.4127 | CB-3 | 2nd Street South PCD | [24 empty] | 89.2193 | 212.228
2118 | City of Cocoa Beach | Banana River | B | BR3-5, BR7 | 0.59 | 0.64 | 0.074684 | 10.8174 | 2.0838 | 0.80789 | 0.15563 | 1330 | Residential, High density; Multiple Dwelling Units, Low Rise <Two stories or less> | CB-03 | 2nd Street South PCD | 86.4127 | CB-3 | 2nd Street South PCD | [24 empty] | 83.0846 | 302.2362
2119 | City of Cocoa Beach | Banana River | B | BR3-5, BR7 | 0.59 | 0.64 | 0.052878 | 10.8174 | 2.0838 | 0.57201 | 0.11019 | 1330 | Residential, High density; Multiple Dwelling Units, Low Rise <Two stories or less> | CB-03 | 2nd Street South PCD | 86.4127 | CB-3 | 2nd Street South PCD | [24 empty] | 66.334 | 213.9907
2120 | City of Cocoa Beach | Banana River | B | BR3-5, BR7 | 0.59 | 0.64 | 0.052829 | 10.8174 | 2.0838 | 0.57147 | 0.11009 | 1330 | Residential, High density; Multiple Dwelling Units, Low Rise <Two stories or less> | CB-03 | 2nd Street South PCD | 86.4127 | CB-3 | 2nd Street South PCD | [24 empty] | 66.3181 | 213.7911
2121 | City of Cocoa Beach | Banana River | B | BR3-5, BR7 | 0.59 | 0.64 | 0.029725 | 10.8174 | 2.0838 | 0.32155 | 0.061942 | 1330 | Residential, High density; Multiple Dwelling Units, Low Rise <Two stories or less> | CB-03 | 2nd Street South PCD | 86.4127 | CB-3 | 2nd Street South PCD | [24 empty] | 58.6581 | 120.2941
2122 | City of Cocoa Beach | Banana River | B | BR3-5, BR7 | 0.59 | 0.64 | 0.17881 | 10.8174 | 2.0838 | 1.9342 | 0.37261 | 1330 | Residential, High density; Multiple Dwelling Units, Low Rise <Two stories or less> | CB-03 | 2nd Street South PCD | 86.4127 | CB-3 | 2nd Street South PCD | [24 empty] | 125.3723 | 723.614
2123 | City of Cocoa Beach | Banana River | B | BR3-5, BR7 | 0.59 | 0.64 | 0.049573 | 10.8174 | 2.0838 | 0.53625 | 0.1033 | 1330 | Residential, High density; Multiple Dwelling Units, Low Rise <Two stories or less> | CB-03 | 2nd Street South PCD | 86.4127 | CB-3 | 2nd Street South PCD | [24 empty] | 59.8974 | 200.6149
2124 | City of Cocoa Beach | Banana River | B | BR3-5, BR7 | 0.59 | 0.64 | 0.069281 | 10.4973 | 1.9376 | 0.72727 | 0.13424 | 1300 | Residential, High Density | CB-03 | 2nd Street South PCD | 86.4127 | CB-3 | 2nd Street South PCD | [24 empty] | 83.9282 | 280.3723
2125 | City of Cocoa Beach | Banana River | B | BR3-5, BR7 | 0.59 | 0.64 | 0.089536 | 10.4973 | 1.9376 | 0.93988 | 0.17348 | 1330 | Residential, High density; Multiple Dwelling Units, Low Rise <Two stories or less> | CB-03 | 2nd Street South PCD | 86.4127 | CB-3 | 2nd Street South PCD | [24 empty] | 87.3654 | 362.3385
2126 | City of Cocoa Beach | Banana River | B | BR3-5, BR7 | 0.59 | 0.64 | 0.045438 | 10.4973 | 1.9376 | 0.47697 | 0.08804 | 1330 | Residential, High density; Multiple Dwelling Units, Low Rise <Two stories or less> | CB-03 | 2nd Street South PCD | 86.4127 | CB-3 | 2nd Street South PCD | [24 empty] | 55.9853 | 183.8807
2127 | City of Cocoa Beach | Banana River | B | BR3-5, BR7 | 0.59 | 0.64 | 0.12565 | 10.4973 | 1.9376 | 1.3189 | 0.24345 | 1330 | Residential, High density; Multiple Dwelling Units, Low Rise <Two stories or less> | CB-03 | 2nd Street South PCD | 86.4127 | CB-3 | 2nd Street South PCD | [24 empty] | 97.1523 | 508.4686
2128 | City of Cocoa Beach | Banana River | B | BR3-5, BR7 | 0.59 | 0.64 | 0.12411 | 10.4973 | 1.9376 | 1.3028 | 0.24047 | 1210 | Fixed Single Family Units | CB-03 | 2nd Street South PCD | 86.4127 | CB-3 | 2nd Street South PCD | [24 empty] | 96.3367 | 502.2421
2129 | City of Cocoa Beach | Banana River | B | BR3-5, BR7 | 0.59 | 0.64 | 0.12759 | 10.4973 | 1.9376 | 1.3393 | 0.24721 | 1300 | Residential, High Density | CB-03 | 2nd Street South PCD | 86.4127 | CB-3 | 2nd Street South PCD | [24 empty] | 94.8963 | 516.3211
2130 | City of Cocoa Beach | Banana River | B | BR3-5, BR7 | 0.59 | 0.64 | 0.036092 | 10.4973 | 1.9376 | 0.37887 | 0.069931 | 1330 | Residential, High density; Multiple Dwelling Units, Low Rise <Two stories or less> | CB-03 | 2nd Street South PCD | 86.4127 | CB-3 | 2nd Street South PCD | [24 empty] | 50.5164 | 146.0589
2131 | City of Cocoa Beach | Banana River | B | BR3-5, BR7 | 0.59 | 0.64 | 7.8535e-05 | 10.4973 | 1.9376 | 0.00082441 | 0.00015217 | 1330 | Residential, High density; Multiple Dwelling Units, Low Rise <Two stories or less> | CB-03 | 2nd Street South PCD | 86.4127 | CB-3 | 2nd Street South PCD | [24 empty] | 10.4628 | 0.31782
2132 | City of Cocoa Beach | Banana River | B | BR3-5, BR7 | 0.59 | 0.64 | 0.16246 | 10.6061 | 1.9875 | 1.723 | 0.32288 | 1300 | Residential, High Density | CB-03 | 2nd Street South PCD | 86.4127 | CB-3 | 2nd Street South PCD | [24 empty] | 126.3191 | 657.4331
2133 | City of Cocoa Beach | Banana River | B | BR3-5, BR7 | 0.59 | 0.64 | 0.081655 | 10.6061 | 1.9875 | 0.86604 | 0.16229 | 1210 | Fixed Single Family Units | CB-03 | 2nd Street South PCD | 86.4127 | CB-3 | 2nd Street South PCD | [24 empty] | 83.1379 | 330.4445
2134 | City of Cocoa Beach | Banana River | B | BR3-5, BR7 | 0.59 | 0.64 | 0.18184 | 10.6061 | 1.9875 | 1.9287 | 0.36141 | 1300 | Residential, High Density | CB-03 | 2nd Street South PCD | 86.4127 | CB-3 | 2nd Street South PCD | [24 empty] | 110.0101 | 735.8961
2135 | City of Cocoa Beach | Banana River | B | BR3-5, BR7 | 0.59 | 0.64 | 0.14857 | 10.6061 | 1.9875 | 1.5757 | 0.29528 | 1300 | Residential, High Density | CB-03 | 2nd Street South PCD | 86.4127 | CB-3 | 2nd Street South PCD | [24 empty] | 102.2156 | 601.2314
2136 | City of Cocoa Beach | Banana River | B | BR3-5, BR7 | 0.59 | 0.64 | 0.011763 | 10.6061 | 1.9875 | 0.12476 | 0.023378 | 1300 | Residential, High Density | CB-03 | 2nd Street South PCD | 86.4127 | CB-3 | 2nd Street South PCD | [24 empty] | 31.9632 | 47.6019
2137 | City of Cocoa Beach | Banana River | B | BR3-5, BR7 | 0.59 | 0.64 | 0.03148 | 10.6061 | 1.9875 | 0.33388 | 0.062565 | 1340 | Residential, High density; Multiple Dwelling Units, High Rise <Three stories or more> | CB-03 | 2nd Street South PCD | 86.4127 | CB-3 | 2nd Street South PCD | [24 empty] | 82.6806 | 127.393
2138 | City of Cocoa Beach | Banana River | B | BR3-5, BR7 | 0.59 | 0.64 | 0.0047569 | 10.3356 | 1.8688 | 0.049165 | 0.0088897 | 1200 | Residential, Medium Density-Two-five dwellingunits per acre | CB-03 | 2nd Street South PCD | 86.4127 | CB-3 | 2nd Street South PCD | [24 empty] | 18.8317 | 19.2504
2139 | City of Cocoa Beach | Banana River | B | BR3-5, BR7 | 0.59 | 0.64 | 0.0017834 | 10.3356 | 1.8688 | 0.018432 | 0.0033328 | 1300 | Residential, High Density | CB-03 | 2nd Street South PCD | 86.4127 | CB-3 | 2nd Street South PCD | [24 empty] | 100.5174 | 7.2171
2140 | City of Cocoa Beach | Banana River | B | BR3-5, BR7 | 0.59 | 0.64 | 0.039597 | 10.3356 | 1.8688 | 0.40926 | 0.074 | 1210 | Fixed Single Family Units | CB-03 | 2nd Street South PCD | 86.4127 | CB-3 | 2nd Street South PCD | [24 empty] | 55.1648 | 160.2447
2141 | City of Cocoa Beach | Banana River | B | BR3-5, BR7 | 0.59 | 0.64 | 0.020238 | 10.3356 | 1.8688 | 0.20917 | 0.037821 | 1210 | Fixed Single Family Units | CB-03 | 2nd Street South PCD | 86.4127 | CB-3 | 2nd Street South PCD | [24 empty] | 36.2268 | 81.9014
2142 | City of Cocoa Beach | Banana River | B | BR3-5, BR7 | 0.59 | 0.64 | 0.010501 | 10.3356 | 1.8688 | 0.10854 | 0.019625 | 1750 | Governmental | CB-03 | 2nd Street South PCD | 86.4127 | CB-3 | 2nd Street South PCD | [24 empty] | 53.9804 | 42.497
2143 | City of Cocoa Beach | Banana River | B | BR3-5, BR7 | 0.59 | 0.64 | 0.28209 | 10.3356 | 1.8688 | 2.9156 | 0.52717 | 1300 | Residential, High Density | CB-03 | 2nd Street South PCD | 86.4127 | CB-3 | 2nd Street South PCD | [24 empty] | 143.988 | 1141.5724
2144 | City of Cocoa Beach | Banana River | B | BR3-5, BR7 | 0.59 | 0.64 | 0.03293 | 10.3356 | 1.8688 | 0.34035 | 0.061539 | 1210 | Fixed Single Family Units | CB-03 | 2nd Street South PCD | 86.4127 | CB-3 | 2nd Street South PCD | [24 empty] | 51.9726 | 133.2619
2145 | City of Cocoa Beach | Banana River | B | BR3-5, BR7 | 0.59 | 0.64 | 0.18269 | 8.652 | 1.4197 | 1.5806 | 0.25937 | 1300 | Residential, High Density | CB-03 | 2nd Street South PCD | 86.4127 | CB-3 | 2nd Street South PCD | [24 empty] | 129.6186 | 739.3073
2146 | Natural Lands | Banana River | B | BR3-5, BR7 | 0.59 | 0.64 | 0.08874 | 8.652 | 1.4197 | 0.76778 | 0.12599 | 4340 | Hardwood Conifer Mixed | CB-03 | 2nd Street South PCD | 86.4127 | CB-3 | 2nd Street South PCD | [24 empty] | 114.444 | 359.119
2147 | City of Cocoa Beach | Banana River | B | BR3-5, BR7 | 0.59 | 0.64 | 0.021085 | 8.652 | 1.4197 | 0.18243 | 0.029935 | 1200 | Residential, Medium Density-Two-five dwellingunits per acre | CB-03 | 2nd Street South PCD | 86.4127 | CB-3 | 2nd Street South PCD | [24 empty] | 103.4719 | 85.328
2148 | City of Cocoa Beach | Banana River | B | BR3-5, BR7 | 0.59 | 0.64 | 0.042633 | 8.652 | 1.4197 | 0.36886 | 0.060527 | 1210 | Fixed Single Family Units | CB-03 | 2nd Street South PCD | 86.4127 | CB-3 | 2nd Street South PCD | [24 empty] | 75.0384 | 172.5288
2149 | City of Cocoa Beach | Banana River | B | BR3-5, BR7 | 0.59 | 0.64 | 0.058611 | 8.652 | 1.4197 | 0.5071 | 0.083212 | 1210 | Fixed Single Family Units | CB-03 | 2nd Street South PCD | 86.4127 | CB-3 | 2nd Street South PCD | [24 empty] | 89.8128 | 237.1889
2150 | City of Cocoa Beach | Banana River | B | BR3-5, BR7 | 0.59 | 0.64 | 0.056933 | 8.652 | 1.4197 | 0.49258 | 0.08083 | 1210 | Fixed Single Family Units | CB-03 | 2nd Street South PCD | 86.4127 | CB-3 | 2nd Street South PCD | [24 empty] | 88.8397 | 230.3982
2151 | City of Cocoa Beach | Banana River | B | BR3-5, BR7 | 0.59 | 0.64 | 0.048452 | 8.652 | 1.4197 | 0.4192 | 0.068789 | 1210 | Fixed Single Family Units | CB-03 | 2nd Street South PCD | 86.4127 | CB-3 | 2nd Street South PCD | [24 empty] | 68.5657 | 196.0764
2152 | City of Cocoa Beach | Banana River | B | BR3-5, BR7 | 0.59 | 0.64 | 0.00065665 | 8.9316 | 1.4814 | 0.005865 | 0.00097274 | 1210 | Fixed Single Family Units | CB-03 | 2nd Street South PCD | 86.4127 | CB-3 | 2nd Street South PCD | [24 empty] | 6.7601 | 2.6574
2153 | City of Cocoa Beach | Banana River | B | BR3-5, BR7 | 0.59 | 0.64 | 0.0081001 | 8.9316 | 1.4814 | 0.072347 | 0.011999 | 1210 | Fixed Single Family Units | CB-03 | 2nd Street South PCD | 86.4127 | CB-3 | 2nd Street South PCD | [24 empty] | 61.6078 | 32.78
2154 | City of Cocoa Beach | Banana River | B | BR3-5, BR7 | 0.59 | 0.64 | 2.6182e-05 | 8.9316 | 1.4814 | 0.00023384 | 3.8785e-05 | 1210 | Fixed Single Family Units | CB-03 | 2nd Street South PCD | 86.4127 | CB-3 | 2nd Street South PCD | [24 empty] | 3.6931 | 0.10595
2155 | City of Cocoa Beach | Banana River | B | BR3-5, BR7 | 0.59 | 0.64 | 0.00045248 | 8.3837 | 1.4677 | 0.0037935 | 0.00066411 | 1300 | Residential, High Density | CB-03 | 2nd Street South PCD | 86.4127 | CB-3 | 2nd Street South PCD | [24 empty] | 24.8784 | 1.8311
2156 | City of Cocoa Beach | Banana River | B | BR3-5, BR7 | 0.59 | 0.64 | 0.0017635 | 8.3837 | 1.4677 | 0.014784 | 0.0025882 | 1300 | Residential, High Density | CB-03 | 2nd Street South PCD | 86.4127 | CB-3 | 2nd Street South PCD | [24 empty] | 30.7729 | 7.1364
2157 | City of Cocoa Beach | Banana River | B | BR3-5, BR7 | 0.59 | 0.64 | 0.19522 | 8.7388 | 1.5339 | 1.706 | 0.29944 | 1300 | Residential, High Density | CB-03 | 2nd Street South PCD | 86.4127 | CB-3 | 2nd Street South PCD | [24 empty] | 131.8638 | 790.032
2158 | City of Cocoa Beach | Banana River | B | BR3-5, BR7 | 0.59 | 0.64 | 0.10263 | 8.7388 | 1.5339 | 0.89687 | 0.15742 | 1300 | Residential, High Density | CB-03 | 2nd Street South PCD | 86.4127 | CB-3 | 2nd Street South PCD | [24 empty] | 116.7762 | 415.3321
2159 | City of Cocoa Beach | Banana River | B | BR3-5, BR7 | 0.59 | 0.64 | 0.094084 | 8.7388 | 1.5339 | 0.82218 | 0.14431 | 1300 | Residential, High Density | CB-03 | 2nd Street South PCD | 86.4127 | CB-3 | 2nd Street South PCD | [24 empty] | 115.3441 | 380.7446
2160 | City of Cocoa Beach | Banana River | B | BR3-5, BR7 | 0.59 | 0.64 | 0.029634 | 9.5334 | 1.6562 | 0.28251 | 0.04908 | 1390 | High Density Under Construction | CB-03 | 2nd Street South PCD | 86.4127 | CB-3 | 2nd Street South PCD | [24 empty] | 144.7645 | 119.9243
2161 | City of Cocoa Beach | Banana River | B | BR3-5, BR7 | 0.59 | 0.64 | 0.0019574 | 9.5334 | 1.6562 | 0.01866 | 0.0032418 | 1300 | Residential, High Density | CB-03 | 2nd Street South PCD | 86.4127 | CB-3 | 2nd Street South PCD | [24 empty] | 100.3464 | 7.9211
2162 | City of Cocoa Beach | Banana River | B | BR3-5, BR7 | 0.59 | 0.64 | 0.020251 | 9.5334 | 1.6562 | 0.19307 | 0.033541 | 1210 | Fixed Single Family Units | CB-03 | 2nd Street South PCD | 86.4127 | CB-3 | 2nd Street South PCD | [24 empty] | 36.6561 | 81.9545
2163 | City of Cocoa Beach | Banana River | B | BR3-5, BR7 | 0.59 | 0.64 | 0.081347 | 9.5334 | 1.6562 | 0.77551 | 0.13473 | 1340 | Residential, High density; Multiple Dwelling Units, High Rise <Three stories or more> | CB-03 | 2nd Street South PCD | 86.4127 | CB-3 | 2nd Street South PCD | [24 empty] | 95.5496 | 329.1977
2164 | City of Cocoa Beach | Banana River | B | BR3-5, BR7 | 0.59 | 0.64 | 0.065922 | 9.5334 | 1.6562 | 0.62846 | 0.10918 | 1210 | Fixed Single Family Units | CB-03 | 2nd Street South PCD | 86.4127 | CB-3 | 2nd Street South PCD | [24 empty] | 68.3297 | 266.775
2165 | City of Cocoa Beach | Banana River | B | BR3-5, BR7 | 0.59 | 0.64 | 0.073813 | 9.5334 | 1.6562 | 0.70369 | 0.12225 | 1210 | Fixed Single Family Units | CB-03 | 2nd Street South PCD | 86.4127 | CB-3 | 2nd Street South PCD | [24 empty] | 76.8436 | 298.7105
2166 | City of Cocoa Beach | Banana River | B | BR3-5, BR7 | 0.59 | 0.64 | 0.11284 | 9.5334 | 1.6562 | 1.0757 | 0.18689 | 1210 | Fixed Single Family Units | CB-03 | 2nd Street South PCD | 86.4127 | CB-3 | 2nd Street South PCD | [24 empty] | 91.6933 | 456.6456
2167 | City of Cocoa Beach | Banana River | B | BR3-5, BR7 | 0.59 | 0.64 | 0.076042 | 9.6108 | 1.5286 | 0.73083 | 0.11624 | 1210 | Fixed Single Family Units | CB-03 | 2nd Street South PCD | 86.4127 | CB-3 | 2nd Street South PCD | [24 empty] | 94.3177 | 307.7323
2168 | City of Cocoa Beach | Banana River | B | BR3-5, BR7 | 0.59 | 0.64 | 0.02714 | 9.6108 | 1.5286 | 0.26083 | 0.041487 | 1330 | Residential, High density; Multiple Dwelling Units, Low Rise <Two stories or less> | CB-03 | 2nd Street South PCD | 86.4127 | CB-3 | 2nd Street South PCD | [24 empty] | 41.9279 | 109.8302
2169 | City of Cocoa Beach | Banana River | B | BR3-5, BR7 | 0.59 | 0.64 | 0.041064 | 9.6108 | 1.5286 | 0.39466 | 0.062772 | 1210 | Fixed Single Family Units | CB-03 | 2nd Street South PCD | 86.4127 | CB-3 | 2nd Street South PCD | [24 empty] | 52.8583 | 166.1805
2170 | City of Cocoa Beach | Banana River | B | BR3-5, BR7 | 0.59 | 0.64 | 0.03371 | 9.6108 | 1.5286 | 0.32398 | 0.05153 | 1210 | Fixed Single Family Units | CB-03 | 2nd Street South PCD | 86.4127 | CB-3 | 2nd Street South PCD | [24 empty] | 47.3233 | 136.4191
2171 | City of Cocoa Beach | Banana River | B | BR3-5, BR7 | 0.59 | 0.64 | 0.023517 | 9.6108 | 1.5286 | 0.22602 | 0.035949 | 1300 | Residential, High Density | CB-03 | 2nd Street South PCD | 86.4127 | CB-3 | 2nd Street South PCD | [24 empty] | 39.026 | 95.1699
2172 | City of Cocoa Beach | Banana River | B | BR3-5, BR7 | 0.59 | 0.64 | 0.32253 | 9.6108 | 1.5286 | 3.0998 | 0.49303 | 1210 | Fixed Single Family Units | CB-03 | 2nd Street South PCD | 86.4127 | CB-3 | 2nd Street South PCD | [24 empty] | 145.2041 | 1305.2323
2173 | City of Cocoa Beach | Banana River | B | BR3-5, BR7 | 0.59 | 0.64 | 0.093761 | 9.6108 | 1.5286 | 0.90111 | 0.14333 | 1300 | Residential, High Density | CB-03 | 2nd Street South PCD | 86.4127 | CB-3 | 2nd Street South PCD | [24 empty] | 99.4936 | 379.4356
2174 | City of Cocoa Beach | Banana River | B | BR3-5, BR7 | 0.59 | 0.64 | 0.14158 | 9.786 | 1.6103 | 1.3855 | 0.22799 | 1300 | Residential, High Density | CB-03 | 2nd Street South PCD | 86.4127 | CB-3 | 2nd Street South PCD | [24 empty] | 114.8212 | 572.9663
2175 | City of Cocoa Beach | Banana River | B | BR3-5, BR7 | 0.59 | 0.64 | 0.13698 | 9.786 | 1.6103 | 1.3405 | 0.22058 | 1210 | Fixed Single Family Units | CB-03 | 2nd Street South PCD | 86.4127 | CB-3 | 2nd Street South PCD | [24 empty] | 112.6925 | 554.3349
2176 | City of Cocoa Beach | Banana River | B | BR3-5, BR7 | 0.59 | 0.64 | 0.0094958 | 9.786 | 1.6103 | 0.092926 | 0.015291 | 1300 | Residential, High Density | CB-03 | 2nd Street South PCD | 86.4127 | CB-3 | 2nd Street South PCD | [24 empty] | 24.8158 | 38.4282
2177 | City of Cocoa Beach | Banana River | B | BR3-5, BR7 | 0.59 | 0.64 | 0.26625 | 9.786 | 1.6103 | 2.6055 | 0.42875 | 1210 | Fixed Single Family Units | CB-03 | 2nd Street South PCD | 86.4127 | CB-3 | 2nd Street South PCD | [24 empty] | 137.0668 | 1077.4785
2178 | City of Cocoa Beach | Banana River | B | BR3-5, BR7 | 0.59 | 0.64 | 0.03659 | 9.786 | 1.6103 | 0.35808 | 0.058922 | 1330 | Residential, High density; Multiple Dwelling Units, Low Rise <Two stories or less> | CB-03 | 2nd Street South PCD | 86.4127 | CB-3 | 2nd Street South PCD | [24 empty] | 60.9344 | 148.0763
2179 | City of Cocoa Beach | Banana River | B | BR3-5, BR7 | 0.59 | 0.64 | 0.026864 | 9.786 | 1.6103 | 0.26289 | 0.04326 | 1330 | Residential, High density; Multiple Dwelling Units, Low Rise <Two stories or less> | CB-03 | 2nd Street South PCD | 86.4127 | CB-3 | 2nd Street South PCD | [24 empty] | 50.3548 | 108.7158
2180 | City of Cocoa Beach | Banana River | B | BR3-5, BR7 | 0.59 | 0.64 | 0.014169 | 6.7557 | 0.94297 | 0.09572 | 0.013361 | 1400 | Commercial and Services | CB-03 | 2nd Street South PCD | 86.4127 | CB-3 | 2nd Street South PCD | [24 empty] | 102.3083 | 57.3392
2181 | City of Cocoa Beach | Banana River | B | BR3-5, BR7 | 0.59 | 0.64 | 0.01655 | 7.9637 | 1.1507 | 0.1318 | 0.019044 | 1390 | High Density Under Construction | CB-03 | 2nd Street South PCD | 86.4127 | CB-3 | 2nd Street South PCD | [24 empty] | 59.5002 | 66.9774
2182 | City of Cocoa Beach | Banana River | B | BR3-5, BR7 | 0.59 | 0.64 | 0.018464 | 7.9637 | 1.1507 | 0.14704 | 0.021246 | 1300 | Residential, High Density | CB-03 | 2nd Street South PCD | 86.4127 | CB-3 | 2nd Street South PCD | [24 empty] | 52.0174 | 74.7195
2183 | City of Cocoa Beach | Banana River | B | BR3-5, BR7 | 0.59 | 0.64 | 0.050117 | 7.9637 | 1.1507 | 0.39911 | 0.057668 | 1210 | Fixed Single Family Units | CB-03 | 2nd Street South PCD | 86.4127 | CB-3 | 2nd Street South PCD | [24 empty] | 73.5594 | 202.8146
2184 | City of Cocoa Beach | Banana River | B | BR3-5, BR7 | 0.59 | 0.64 | 0.156 | 7.9637 | 1.1507 | 1.2424 | 0.17951 | 1210 | Fixed Single Family Units | CB-03 | 2nd Street South PCD | 86.4127 | CB-3 | 2nd Street South PCD | [24 empty] | 100.6168 | 631.3243
2185 | City of Cocoa Beach | Banana River | B | BR3-5, BR7 | 0.59 | 0.64 | 0.088639 | 7.9637 | 1.1507 | 0.7059 | 0.102 | 1210 | Fixed Single Family Units | CB-03 | 2nd Street South PCD | 86.4127 | CB-3 | 2nd Street South PCD | [24 empty] | 85.4369 | 358.7097
2186 | City of Cocoa Beach | Banana River | B | BR3-5, BR7 | 0.59 | 0.64 | 0.050036 | 7.9637 | 1.1507 | 0.39847 | 0.057575 | 1210 | Fixed Single Family Units | CB-03 | 2nd Street South PCD | 86.4127 | CB-3 | 2nd Street South PCD | [24 empty] | 64.6614 | 202.487
2187 | City of Cocoa Beach | Banana River | B | BR3-5, BR7 | 0.59 | 0.64 | 0.083464 | 7.9637 | 1.1507 | 0.66469 | 0.096041 | 1210 | Fixed Single Family Units | CB-03 | 2nd Street South PCD | 86.4127 | CB-3 | 2nd Street South PCD | [24 empty] | 76.3353 | 337.7681
2188 | City of Cocoa Beach | Banana River | B | BR3-5, BR7 | 0.59 | 0.64 | 0.15449 | 7.9637 | 1.1507 | 1.2303 | 0.17777 | 1210 | Fixed Single Family Units | CB-03 | 2nd Street South PCD | 86.4127 | CB-3 | 2nd Street South PCD | [24 empty] | 100.0325 | 625.1992
2189 | City of Cocoa Beach | Banana River | B | BR3-5, BR7 | 0.59 | 0.64 | 0.3758 | 11.6129 | 1.5332 | 4.3642 | 0.57618 | 1400 | Commercial and Services | CB-03 | 2nd Street South PCD | 86.4127 | CB-3 | 2nd Street South PCD | [24 empty] | 187.1207 | 1520.8279
2190 | City of Cocoa Beach | Banana River | B | BR3-5, BR7 | 0.59 | 0.64 | 0.15589 | 11.6129 | 1.5332 | 1.8103 | 0.23901 | 1410 | Retail Sales and Services | CB-03 | 2nd Street South PCD | 86.4127 | CB-3 | 2nd Street South PCD | [24 empty] | 112.5861 | 630.8621
2191 | City of Cocoa Beach | Banana River | B | BR3-5, BR7 | 0.59 | 0.64 | 0.0014591 | 11.6129 | 1.5332 | 0.016945 | 0.0022371 | 1410 | Retail Sales and Services | CB-03 | 2nd Street South PCD | 86.4127 | CB-3 | 2nd Street South PCD | [24 empty] | 31.9929 | 5.9048
2192 | City of Cocoa Beach | Banana River | B | BR3-5, BR7 | 0.59 | 0.64 | 0.3379 | 10.8036 | 2.0785 | 3.6505 | 0.70232 | 1300 | Residential, High Density | CB-03 | 2nd Street South PCD | 86.4127 | CB-3 | 2nd Street South PCD | [24 empty] | 155.9803 | 1367.4189
2193 | City of Cocoa Beach | Banana River | B | BR3-5, BR7 | 0.59 | 0.64 | 9.5658e-06 | 10.8036 | 2.0785 | 0.00010335 | 1.9883e-05 | 1400 | Commercial and Services | CB-03 | 2nd Street South PCD | 86.4127 | CB-3 | 2nd Street South PCD | [24 empty] | 0.80741 | 0.038711
2194 | City of Cocoa Beach | Banana River | B | BR3-5, BR7 | 0.59 | 0.64 | 0.18452 | 10.8036 | 2.0785 | 1.9935 | 0.38354 | 1300 | Residential, High Density | CB-03 | 2nd Street South PCD | 86.4127 | CB-3 | 2nd Street South PCD | [24 empty] | 197.8606 | 746.7445
2195 | City of Cocoa Beach | Banana River | B | BR3-5, BR7 | 0.59 | 0.64 | 0.012512 | 10.8036 | 2.0785 | 0.13518 | 0.026007 | 1330 | Residential, High density; Multiple Dwelling Units, Low Rise <Two stories or less> | CB-03 | 2nd Street South PCD | 86.4127 | CB-3 | 2nd Street South PCD | [24 empty] | 33.6467 | 50.6355
2196 | City of Cocoa Beach | Banana River | B | BR3-5, BR7 | 0.59 | 0.64 | 0.0037935 | 10.8036 | 2.0785 | 0.040983 | 0.0078848 | 1210 | Fixed Single Family Units | CB-03 | 2nd Street South PCD | 86.4127 | CB-3 | 2nd Street South PCD | [24 empty] | 17.8017 | 15.3516
2197 | City of Cocoa Beach | Banana River | B | BR3-5, BR7 | 0.59 | 0.64 | 0.070046 | 10.8036 | 2.0785 | 0.75675 | 0.14559 | 1300 | Residential, High Density | CB-03 | 2nd Street South PCD | 86.4127 | CB-3 | 2nd Street South PCD | [24 empty] | 104.7269 | 283.4656
2198 | City of Cocoa Beach | Banana River | B | BR3-5, BR7 | 0.59 | 0.64 | 0.26115 | 8.0018 | 1.1771 | 2.0897 | 0.30741 | 1390 | High Density Under Construction | CB-03 | 2nd Street South PCD | 86.4127 | CB-3 | 2nd Street South PCD | [24 empty] | 142.3027 | 1056.8434
2199 | City of Cocoa Beach | Banana River | B | BR3-5, BR7 | 0.59 | 0.64 | 0.084141 | 8.0018 | 1.1771 | 0.67328 | 0.099045 | 1210 | Fixed Single Family Units | CB-03 | 2nd Street South PCD | 86.4127 | CB-3 | 2nd Street South PCD | [24 empty] | 80.7011 | 340.5071
2200 | City of Cocoa Beach | Banana River | B | BR3-5, BR7 | 0.59 | 0.64 | 0.096453 | 8.0018 | 1.1771 | 0.7718 | 0.11354 | 1210 | Fixed Single Family Units | CB-03 | 2nd Street South PCD | 86.4127 | CB-3 | 2nd Street South PCD | [24 empty] | 91.1291 | 390.3306
2201 | City of Cocoa Beach | Banana River | B | BR3-5, BR7 | 0.59 | 0.64 | 0.10008 | 8.0018 | 1.1771 | 0.80082 | 0.11781 | 1210 | Fixed Single Family Units | CB-03 | 2nd Street South PCD | 86.4127 | CB-3 | 2nd Street South PCD | [24 empty] | 92.0759 | 405.0105
2202 | City of Cocoa Beach | Banana River | B | BR3-5, BR7 | 0.59 | 0.64 | 0.075938 | 8.0018 | 1.1771 | 0.60764 | 0.089388 | 1210 | Fixed Single Family Units | CB-03 | 2nd Street South PCD | 86.4127 | CB-3 | 2nd Street South PCD | [24 empty] | 84.9382 | 307.3083
2203 | City of Cocoa Beach | Banana River | B | BR3-5, BR7 | 0.59 | 0.64 | 0.06189 | 9.153 | 1.54 | 0.56648 | 0.095311 | 1100 | Residential, Low Density-Less than two dwelling units/acre | CB-03 | 2nd Street South PCD | 86.4127 | CB-3 | 2nd Street South PCD | [24 empty] | 117.1552 | 250.458
2204 | City of Cocoa Beach | Banana River | B | BR3-5, BR7 | 0.59 | 0.64 | 0.21641 | 9.153 | 1.54 | 1.9808 | 0.33327 | 1300 | Residential, High Density | CB-03 | 2nd Street South PCD | 86.4127 | CB-3 | 2nd Street South PCD | [24 empty] | 180.1739 | 875.7693
2205 | City of Cocoa Beach | Banana River | B | BR3-5, BR7 | 0.59 | 0.64 | 0.026449 | 9.153 | 1.54 | 0.24209 | 0.040733 | 1330 | Residential, High density; Multiple Dwelling Units, Low Rise <Two stories or less> | CB-03 | 2nd Street South PCD | 86.4127 | CB-3 | 2nd Street South PCD | [24 empty] | 67.5185 | 107.0371
2206 | City of Cocoa Beach | Banana River | B | BR3-5, BR7 | 0.59 | 0.64 | 0.010627 | 9.153 | 1.54 | 0.097269 | 0.016366 | 1210 | Fixed Single Family Units | CB-03 | 2nd Street South PCD | 86.4127 | CB-3 | 2nd Street South PCD | [24 empty] | 33.5785 | 43.0058
2207 | City of Cocoa Beach | Banana River | B | BR3-5, BR7 | 0.59 | 0.64 | 0.04654 | 9.153 | 1.54 | 0.42598 | 0.071672 | 1210 | Fixed Single Family Units | CB-03 | 2nd Street South PCD | 86.4127 | CB-3 | 2nd Street South PCD | [24 empty] | 77.0263 | 188.3396
2208 | City of Cocoa Beach | Banana River | B | BR3-5, BR7 | 0.59 | 0.64 | 0.10692 | 9.153 | 1.54 | 0.97861 | 0.16465 | 1210 | Fixed Single Family Units | CB-03 | 2nd Street South PCD | 86.4127 | CB-3 | 2nd Street South PCD | [24 empty] | 83.579 | 432.677
2209 | City of Cocoa Beach | Banana River | B | BR3-5, BR7 | 0.59 | 0.64 | 0.065616 | 9.153 | 1.54 | 0.60058 | 0.10105 | 1210 | Fixed Single Family Units | CB-03 | 2nd Street South PCD | 86.4127 | CB-3 | 2nd Street South PCD | [24 empty] | 76.5941 | 265.5384
2210 | City of Cocoa Beach | Banana River | B | BR3-5, BR7 | 0.59 | 0.64 | 0.19578 | 10.8209 | 2.0845 | 2.1185 | 0.40809 | 1300 | Residential, High Density | CB-03 | 2nd Street South PCD | 86.4127 | CB-3 | 2nd Street South PCD | [24 empty] | 189.1466 | 792.2766
2211 | City of Cocoa Beach | Banana River | B | BR3-5, BR7 | 0.59 | 0.64 | 0.15308 | 10.8209 | 2.0845 | 1.6565 | 0.31909 | 1330 | Residential, High density; Multiple Dwelling Units, Low Rise <Two stories or less> | CB-03 | 2nd Street South PCD | 86.4127 | CB-3 | 2nd Street South PCD | [24 empty] | 107.7206 | 619.5055
2212 | City of Cocoa Beach | Banana River | B | BR3-5, BR7 | 0.59 | 0.64 | 0.14017 | 10.8209 | 2.0845 | 1.5167 | 0.29218 | 1330 | Residential, High density; Multiple Dwelling Units, Low Rise <Two stories or less> | CB-03 | 2nd Street South PCD | 86.4127 | CB-3 | 2nd Street South PCD | [24 empty] | 105.3673 | 567.2426
2213 | City of Cocoa Beach | Banana River | B | BR3-5, BR7 | 0.59 | 0.64 | 0.037078 | 10.8209 | 2.0845 | 0.40121 | 0.077287 | 1330 | Residential, High density; Multiple Dwelling Units, Low Rise <Two stories or less> | CB-03 | 2nd Street South PCD | 86.4127 | CB-3 | 2nd Street South PCD | [24 empty] | 63.3245 | 150.0485
2214 | City of Cocoa Beach | Banana River | B | BR3-5, BR7 | 0.59 | 0.64 | 0.015828 | 10.8209 | 2.0845 | 0.17128 | 0.032993 | 1330 | Residential, High density; Multiple Dwelling Units, Low Rise <Two stories or less> | CB-03 | 2nd Street South PCD | 86.4127 | CB-3 | 2nd Street South PCD | [24 empty] | 34.6627 | 64.0545
2215 | City of Cocoa Beach | Banana River | B | BR3-5, BR7 | 0.59 | 0.64 | 0.082232 | 8.9316 | 1.4814 | 0.73446 | 0.12181 | 1100 | Residential, Low Density-Less than two dwelling units/acre | CB-03 | 2nd Street South PCD | 86.4127 | CB-3 | 2nd Street South PCD | [24 empty] | 113.3357 | 332.7797
2216 | City of Cocoa Beach | Banana River | B | BR3-5, BR7 | 0.59 | 0.64 | 0.00013322 | 8.9316 | 1.4814 | 0.0011898 | 0.00019734 | 1200 | Residential, Medium Density-Two-five dwellingunits per acre | CB-03 | 2nd Street South PCD | 86.4127 | CB-3 | 2nd Street South PCD | [24 empty] | 12.0252 | 0.53911
2217 | City of Cocoa Beach | Banana River | B | BR3-5, BR7 | 0.59 | 0.64 | 0.15263 | 8.9316 | 1.4814 | 1.3632 | 0.2261 | 1300 | Residential, High Density | CB-03 | 2nd Street South PCD | 86.4127 | CB-3 | 2nd Street South PCD | [24 empty] | 125.7732 | 617.6752
2218 | City of Cocoa Beach | Banana River | B | BR3-5, BR7 | 0.59 | 0.64 | 0.00025736 | 8.9316 | 1.4814 | 0.0022986 | 0.00038124 | 1210 | Fixed Single Family Units | CB-03 | 2nd Street South PCD | 86.4127 | CB-3 | 2nd Street South PCD | [24 empty] | 4.1114 | 1.0415
2219 | City of Cocoa Beach | Banana River | B | BR3-5, BR7 | 0.59 | 0.64 | 0.014151 | 8.9316 | 1.4814 | 0.12639 | 0.020962 | 1210 | Fixed Single Family Units | CB-03 | 2nd Street South PCD | 86.4127 | CB-3 | 2nd Street South PCD | [24 empty] | 63.2032 | 57.2653
2220 | City of Cocoa Beach | Banana River | B | BR3-5, BR7 | 0.59 | 0.64 | 0.014091 | 8.9316 | 1.4814 | 0.12585 | 0.020873 | 1210 | Fixed Single Family Units | CB-03 | 2nd Street South PCD | 86.4127 | CB-3 | 2nd Street South PCD | [24 empty] | 44.2934 | 57.0226
2221 | City of Cocoa Beach | Banana River | B | BR3-5, BR7 | 0.59 | 0.64 | 0.19009 | 8.9316 | 1.4814 | 1.6978 | 0.28159 | 1300 | Residential, High Density | CB-03 | 2nd Street South PCD | 86.4127 | CB-3 | 2nd Street South PCD | [24 empty] | 111.0023 | 769.2715
2222 | City of Cocoa Beach | Banana River | B | BR3-5, BR7 | 0.59 | 0.64 | 0.13915 | 8.9316 | 1.4814 | 1.2428 | 0.20613 | 1300 | Residential, High Density | CB-03 | 2nd Street South PCD | 86.4127 | CB-3 | 2nd Street South PCD | [24 empty] | 95.2567 | 563.1245
2223 | City of Cocoa Beach | Banana River | B | BR3-5, BR7 | 0.59 | 0.64 | 0.06823 | 9.1022 | 1.2467 | 0.62104 | 0.085065 | 1400 | Commercial and Services | CB-03 | 2nd Street South PCD | 86.4127 | CB-3 | 2nd Street South PCD | [24 empty] | 110.7678 | 276.1164
2224 | City of Cocoa Beach | Banana River | B | BR3-5, BR7 | 0.59 | 0.64 | 0.093195 | 9.1022 | 1.2467 | 0.84828 | 0.11619 | 1210 | Fixed Single Family Units | CB-03 | 2nd Street South PCD | 86.4127 | CB-3 | 2nd Street South PCD | [24 empty] | 104.8019 | 377.1479
2225 | City of Cocoa Beach | Banana River | B | BR3-5, BR7 | 0.59 | 0.64 | 0.45402 | 9.1022 | 1.2467 | 4.1326 | 0.56605 | 1420 | Wholesale Sales and Services <Excluding warehouses associated with industrial use> | CB-03 | 2nd Street South PCD | 86.4127 | CB-3 | 2nd Street South PCD | [24 empty] | 171.5735 | 1837.3734
2226 | City of Cocoa Beach | Banana River | B | BR3-5, BR7 | 0.59 | 0.64 | 0.10938 | 9.4653 | 1.4622 | 1.0353 | 0.15993 | 1210 | Fixed Single Family Units | CB-03 | 2nd Street South PCD | 86.4127 | CB-3 | 2nd Street South PCD | [24 empty] | 107.1469 | 442.6339
2227 | City of Cocoa Beach | Banana River | B | BR3-5, BR7 | 0.59 | 0.64 | 0.17723 | 9.4653 | 1.4622 | 1.6775 | 0.25914 | 1210 | Fixed Single Family Units | CB-03 | 2nd Street South PCD | 86.4127 | CB-3 | 2nd Street South PCD | [24 empty] | 118.7318 | 717.2187
2228 | City of Cocoa Beach | Banana River | B | BR3-5, BR7 | 0.59 | 0.64 | 0.24321 | 9.4653 | 1.4622 | 2.302 | 0.35561 | 1210 | Fixed Single Family Units | CB-03 | 2nd Street South PCD | 86.4127 | CB-3 | 2nd Street South PCD | [24 empty] | 131.7498 | 984.227
2229 | City of Cocoa Beach | Banana River | B | BR3-5, BR7 | 0.59 | 0.64 | 0.0152 | 9.4653 | 1.4622 | 0.14388 | 0.022226 | 1300 | Residential, High Density | CB-03 | 2nd Street South PCD | 86.4127 | CB-3 | 2nd Street South PCD | [24 empty] | 31.8235 | 61.5135
2230 | City of Cocoa Beach | Banana River | B | BR3-5, BR7 | 0.59 | 0.64 | 0.019102 | 9.4653 | 1.4622 | 0.1808 | 0.02793 | 1330 | Residential, High density; Multiple Dwelling Units, Low Rise <Two stories or less> | CB-03 | 2nd Street South PCD | 86.4127 | CB-3 | 2nd Street South PCD | [24 empty] | 35.5441 | 77.3014
2231 | City of Cocoa Beach | Banana River | B | BR3-5, BR7 | 0.59 | 0.64 | 0.053648 | 9.4653 | 1.4622 | 0.50779 | 0.078443 | 1300 | Residential, High Density | CB-03 | 2nd Street South PCD | 86.4127 | CB-3 | 2nd Street South PCD | [24 empty] | 75.3148 | 217.1056
2232 | City of Cocoa Beach | Banana River | B | BR3-5, BR7 | 0.59 | 0.64 | 0.45308 | 11.6129 | 1.5332 | 5.2615 | 0.69465 | 1400 | Commercial and Services | CB-03 | 2nd Street South PCD | 86.4127 | CB-3 | 2nd Street South PCD | [24 empty] | 173.3451 | 1833.5335
2233 | City of Cocoa Beach | Banana River | B | BR3-5, BR7 | 0.59 | 0.64 | 0.55942 | 10.8132 | 2.083 | 6.0491 | 1.1653 | 1300 | Residential, High Density | CB-03 | 2nd Street South PCD | 86.4127 | CB-3 | 2nd Street South PCD | [24 empty] | 190.3606 | 2263.9039
2234 | City of Cocoa Beach | Banana River | B | BR3-5, BR7 | 0.59 | 0.64 | 0.00031847 | 10.8132 | 2.083 | 0.0034437 | 0.0006634 | 1300 | Residential, High Density | CB-03 | 2nd Street South PCD | 86.4127 | CB-3 | 2nd Street South PCD | [24 empty] | 22.9658 | 1.2888
2235 | City of Cocoa Beach | Banana River | B | BR3-5, BR7 | 0.59 | 0.64 | 0.016328 | 10.8132 | 2.083 | 0.17656 | 0.034012 | 1330 | Residential, High density; Multiple Dwelling Units, Low Rise <Two stories or less> | CB-03 | 2nd Street South PCD | 86.4127 | CB-3 | 2nd Street South PCD | [24 empty] | 39.2027 | 66.077
2236 | City of Cocoa Beach | Banana River | B | BR3-5, BR7 | 0.59 | 0.64 | 0.0024164 | 10.8132 | 2.083 | 0.026129 | 0.0050336 | 1330 | Residential, High density; Multiple Dwelling Units, Low Rise <Two stories or less> | CB-03 | 2nd Street South PCD | 86.4127 | CB-3 | 2nd Street South PCD | [24 empty] | 12.9812 | 9.779
2237 | City of Cocoa Beach | Banana River | B | BR3-5, BR7 | 0.59 | 0.64 | 0.0023519 | 10.8132 | 2.083 | 0.025432 | 0.0048991 | 1330 | Residential, High density; Multiple Dwelling Units, Low Rise <Two stories or less> | CB-03 | 2nd Street South PCD | 86.4127 | CB-3 | 2nd Street South PCD | [24 empty] | 14.1598 | 9.5178
2238 | City of Cocoa Beach | Banana River | B | BR3-5, BR7 | 0.59 | 0.64 | 0.036854 | 10.8132 | 2.083 | 0.39851 | 0.076769 | 1330 | Residential, High density; Multiple Dwelling Units, Low Rise <Two stories or less> | CB-03 | 2nd Street South PCD | 86.4127 | CB-3 | 2nd Street South PCD | [24 empty] | 70.8649 | 149.1444
2239 | City of Cocoa Beach | Banana River | B | BR3-5, BR7 | 0.59 | 0.64 | 0.031687 | 10.7314 | 2.0457 | 0.34005 | 0.064824 | 1200 | Residential, Medium Density-Two-five dwellingunits per acre | CB-03 | 2nd Street South PCD | 86.4127 | CB-3 | 2nd Street South PCD | [24 empty] | 105.2092 | 128.2336
2240 | City of Cocoa Beach | Banana River | B | BR3-5, BR7 | 0.59 | 0.64 | 0.17164 | 10.7314 | 2.0457 | 1.8419 | 0.35113 | 1300 | Residential, High Density | CB-03 | 2nd Street South PCD | 86.4127 | CB-3 | 2nd Street South PCD | [24 empty] | 200.715 | 694.5989
2241 | City of Cocoa Beach | Banana River | B | BR3-5, BR7 | 0.59 | 0.64 | 0.36102 | 10.7314 | 2.0457 | 3.8742 | 0.73854 | 1340 | Residential, High density; Multiple Dwelling Units, High Rise <Three stories or more> | CB-03 | 2nd Street South PCD | 86.4127 | CB-3 | 2nd Street South PCD | [24 empty] | 154.4845 | 1460.9768
2242 | City of Cocoa Beach | Banana River | B | BR3-5, BR7 | 0.59 | 0.64 | 0.074035 | 9.7225 | 1.5803 | 0.71981 | 0.117 | 1200 | Residential, Medium Density-Two-five dwellingunits per acre | CB-03 | 2nd Street South PCD | 86.4127 | CB-3 | 2nd Street South PCD | [24 empty] | 101.0086 | 299.6108
2243 | City of Cocoa Beach | Banana River | B | BR3-5, BR7 | 0.59 | 0.64 | 0.00043354 | 9.7225 | 1.5803 | 0.0042151 | 0.00068511 | 1300 | Residential, High Density | CB-03 | 2nd Street South PCD | 86.4127 | CB-3 | 2nd Street South PCD | [24 empty] | 14.0488 | 1.7545
2244 | City of Cocoa Beach | Banana River | B | BR3-5, BR7 | 0.59 | 0.64 | 0.16 | 9.7225 | 1.5803 | 1.5556 | 0.25285 | 1210 | Fixed Single Family Units | CB-03 | 2nd Street South PCD | 86.4127 | CB-3 | 2nd Street South PCD | [24 empty] | 115.8577 | 647.5115
2245 | City of Cocoa Beach | Banana River | B | BR3-5, BR7 | 0.59 | 0.64 | 0.14175 | 9.7225 | 1.5803 | 1.3782 | 0.22401 | 1210 | Fixed Single Family Units | CB-03 | 2nd Street South PCD | 86.4127 | CB-3 | 2nd Street South PCD | [24 empty] | 112.8971 | 573.6577
2246 | City of Cocoa Beach | Banana River | B | BR3-5, BR7 | 0.59 | 0.64 | 0.15568 | 9.7225 | 1.5803 | 1.5136 | 0.24601 | 1330 | Residential, High density; Multiple Dwelling Units, Low Rise <Two stories or less> | CB-03 | 2nd Street South PCD | 86.4127 | CB-3 | 2nd Street South PCD | [24 empty] | 114.6406 | 630.0028
2247 | City of Cocoa Beach | Banana River | B | BR3-5, BR7 | 0.59 | 0.64 | 0.0080274 | 9.7225 | 1.5803 | 0.078046 | 0.012685 | 1210 | Fixed Single Family Units | CB-03 | 2nd Street South PCD | 86.4127 | CB-3 | 2nd Street South PCD | [24 empty] | 34.8427 | 32.4856
2248 | City of Cocoa Beach | Banana River | B | BR3-5, BR7 | 0.59 | 0.64 | 0.021437 | 9.7225 | 1.5803 | 0.20842 | 0.033876 | 1300 | Residential, High Density | CB-03 | 2nd Street South PCD | 86.4127 | CB-3 | 2nd Street South PCD | [24 empty] | 59.8365 | 86.7531
2249 | City of Cocoa Beach | Banana River | B | BR3-5, BR7 | 0.59 | 0.64 | 0.061093 | 11.3903 | 1.5176 | 0.69587 | 0.092717 | 1210 | Fixed Single Family Units | CB-03 | 2nd Street South PCD | 86.4127 | CB-3 | 2nd Street South PCD | [24 empty] | 81.7431 | 247.2348
2250 | City of Cocoa Beach | Banana River | B | BR3-5, BR7 | 0.59 | 0.64 | 0.12577 | 11.3903 | 1.5176 | 1.4325 | 0.19087 | 1410 | Retail Sales and Services | CB-03 | 2nd Street South PCD | 86.4127 | CB-3 | 2nd Street South PCD | [24 empty] | 97.7277 | 508.9637
2251 | City of Cocoa Beach | Banana River | B | BR3-5, BR7 | 0.59 | 0.64 | 0.23303 | 11.3903 | 1.5176 | 2.6543 | 0.35365 | 1410 | Retail Sales and Services | CB-03 | 2nd Street South PCD | 86.4127 | CB-3 | 2nd Street South PCD | [24 empty] | 123.6205 | 943.0381
2252 | City of Cocoa Beach | Banana River | B | BR3-5, BR7 | 0.59 | 0.64 | 0.018347 | 8.9028 | 1.5078 | 0.16334 | 0.027663 | 1200 | Residential, Medium Density-Two-five dwellingunits per acre | CB-03 | 2nd Street South PCD | 86.4127 | CB-3 | 2nd Street South PCD | [24 empty] | 34.6275 | 74.2463
2253 | City of Cocoa Beach | Banana River | B | BR3-5, BR7 | 0.59 | 0.64 | 0.2166 | 8.9028 | 1.5078 | 1.9283 | 0.32659 | 1300 | Residential, High Density | CB-03 | 2nd Street South PCD | 86.4127 | CB-3 | 2nd Street South PCD | [24 empty] | 247.5423 | 876.5454
2254 | Natural Lands | Banana River | B | BR3-5, BR7 | 0.59 | 0.64 | 0.094272 | 8.9028 | 1.5078 | 0.83928 | 0.14214 | 4340 | Hardwood Conifer Mixed | CB-03 | 2nd Street South PCD | 86.4127 | CB-3 | 2nd Street South PCD | [24 empty] | 102.7776 | 381.5041
2255 | City of Cocoa Beach | Banana River | B | BR3-5, BR7 | 0.59 | 0.64 | 0.0025613 | 8.9028 | 1.5078 | 0.022803 | 0.0038619 | 1200 | Residential, Medium Density-Two-five dwellingunits per acre | CB-03 | 2nd Street South PCD | 86.4127 | CB-3 | 2nd Street South PCD | [24 empty] | 19.8598 | 10.3653
2256 | City of Cocoa Beach | Banana River | B | BR3-5, BR7 | 0.59 | 0.64 | 0.08007 | 8.9028 | 1.5078 | 0.71285 | 0.12073 | 1210 | Fixed Single Family Units | CB-03 | 2nd Street South PCD | 86.4127 | CB-3 | 2nd Street South PCD | [24 empty] | 73.1836 | 324.0333
2257 | City of Cocoa Beach | Banana River | B | BR3-5, BR7 | 0.59 | 0.64 | 0.0068704 | 8.9028 | 1.5078 | 0.061166 | 0.010359 | 1210 | Fixed Single Family Units | CB-03 | 2nd Street South PCD | 86.4127 | CB-3 | 2nd Street South PCD | [24 empty] | 35.2587 | 27.8036
2258 | City of Cocoa Beach | Banana River | B | BR3-5, BR7 | 0.59 | 0.64 | 0.053905 | 8.9028 | 1.5078 | 0.47991 | 0.081278 | 1210 | Fixed Single Family Units | CB-03 | 2nd Street South PCD | 86.4127 | CB-3 | 2nd Street South PCD | [24 empty] | 59.1663 | 218.1472
2259 | City of Cocoa Beach | Banana River | B | BR3-5, BR7 | 0.59 | 0.64 | 0.080992 | 10.8174 | 2.0838 | 0.87613 | 0.16877 | 1300 | Residential, High Density | CB-03 | 2nd Street South PCD | 86.4127 | CB-3 | 2nd Street South PCD | [24 empty] | 113.14 | 327.7642
2260 | City of Cocoa Beach | Banana River | B | BR3-5, BR7 | 0.59 | 0.64 | 0.15586 | 10.8174 | 2.0838 | 1.686 | 0.32479 | 1330 | Residential, High density; Multiple Dwelling Units, Low Rise <Two stories or less> | CB-03 | 2nd Street South PCD | 86.4127 | CB-3 | 2nd Street South PCD | [24 empty] | 113.1494 | 630.7578
2261 | City of Cocoa Beach | Banana River | B | BR3-5, BR7 | 0.59 | 0.64 | 0.030074 | 10.8174 | 2.0838 | 0.32533 | 0.06267 | 1330 | Residential, High density; Multiple Dwelling Units, Low Rise <Two stories or less> | CB-03 | 2nd Street South PCD | 86.4127 | CB-3 | 2nd Street South PCD | [24 empty] | 88.905 | 121.707
2262 | City of Cocoa Beach | Banana River | B | BR3-5, BR7 | 0.59 | 0.64 | 0.0083449 | 10.8174 | 2.0838 | 0.09027 | 0.017389 | 1330 | Residential, High density; Multiple Dwelling Units, Low Rise <Two stories or less> | CB-03 | 2nd Street South PCD | 86.4127 | CB-3 | 2nd Street South PCD | [24 empty] | 62.264 | 33.7705
2263 | City of Cocoa Beach | Banana River | B | BR3-5, BR7 | 0.59 | 0.64 | 0.0041302 | 10.8174 | 2.0838 | 0.044678 | 0.0086066 | 1330 | Residential, High density; Multiple Dwelling Units, Low Rise <Two stories or less> | CB-03 | 2nd Street South PCD | 86.4127 | CB-3 | 2nd Street South PCD | [24 empty] | 23.9322 | 16.7142
2264 | City of Cocoa Beach | Banana River | B | BR3-5, BR7 | 0.59 | 0.64 | 0.30753 | 10.8174 | 2.0838 | 3.3266 | 0.64083 | 1330 | Residential, High density; Multiple Dwelling Units, Low Rise <Two stories or less> | CB-03 | 2nd Street South PCD | 86.4127 | CB-3 | 2nd Street South PCD | [24 empty] | 142.5865 | 1244.5198
2265 | City of Cocoa Beach | Banana River | B | BR3-5, BR7 | 0.59 | 0.64 | 0.0019329 | 9.6816 | 1.5397 | 0.018713 | 0.002976 | 1400 | Commercial and Services | CB-03 | 2nd Street South PCD | 86.4127 | CB-3 | 2nd Street South PCD | [24 empty] | 100.3601 | 7.822
2266 | City of Cocoa Beach | Banana River | B | BR3-5, BR7 | 0.59 | 0.64 | 0.0039871 | 9.6816 | 1.5397 | 0.038602 | 0.0061389 | 1420 | Wholesale Sales and Services <Excluding warehouses associated with industrial use> | CB-03 | 2nd Street South PCD | 86.4127 | CB-3 | 2nd Street South PCD | [24 empty] | 41.8196 | 16.1354
2267 | City of Cocoa Beach | Banana River | B | BR3-5, BR7 | 0.59 | 0.64 | 0.22787 | 9.6816 | 1.5397 | 2.2061 | 0.35084 | 1300 | Residential, High Density | CB-03 | 2nd Street South PCD | 86.4127 | CB-3 | 2nd Street South PCD | [24 empty] | 132.0921 | 922.1386
2268 | City of Cocoa Beach | Banana River | B | BR3-5, BR7 | 0.59 | 0.64 | 0.0015874 | 9.6816 | 1.5397 | 0.015368 | 0.002444 | 1300 | Residential, High Density | CB-03 | 2nd Street South PCD | 86.4127 | CB-3 | 2nd Street South PCD | [24 empty] | 46.5726 | 6.4239
2269 | City of Cocoa Beach | Banana River | B | BR3-5, BR7 | 0.59 | 0.64 | 0.33897 | 9.6816 | 1.5397 | 3.2818 | 0.52191 | 1410 | Retail Sales and Services | CB-03 | 2nd Street South PCD | 86.4127 | CB-3 | 2nd Street South PCD | [24 empty] | 151.4039 | 1371.7656
2270 | City of Cocoa Beach | Banana River | B | BR3-5, BR7 | 0.59 | 0.64 | 0.00082743 | 10.7997 | 2.076 | 0.008936 | 0.0017177 | 1200 | Residential, Medium Density-Two-five dwellingunits per acre | CB-03 | 2nd Street South PCD | 86.4127 | CB-3 | 2nd Street South PCD | [24 empty] | 16.8716 | 3.3485
2271 | City of Cocoa Beach | Banana River | B | BR3-5, BR7 | 0.59 | 0.64 | 0.070848 | 10.7997 | 2.076 | 0.76514 | 0.14708 | 1300 | Residential, High Density | CB-03 | 2nd Street South PCD | 86.4127 | CB-3 | 2nd Street South PCD | [24 empty] | 102.2848 | 286.7115
2272 | City of Cocoa Beach | Banana River | B | BR3-5, BR7 | 0.59 | 0.64 | 0.0022797 | 10.7997 | 2.076 | 0.02462 | 0.0047325 | 1210 | Fixed Single Family Units | CB-03 | 2nd Street South PCD | 86.4127 | CB-3 | 2nd Street South PCD | [24 empty] | 17.7962 | 9.2255
2273 | City of Cocoa Beach | Banana River | B | BR3-5, BR7 | 0.59 | 0.64 | 0.0020921 | 10.7997 | 2.076 | 0.022594 | 0.0043432 | 1210 | Fixed Single Family Units | CB-03 | 2nd Street South PCD | 86.4127 | CB-3 | 2nd Street South PCD | [24 empty] | 33.4608 | 8.4666
2274 | City of Cocoa Beach | Banana River | B | BR3-5, BR7 | 0.59 | 0.64 | 1.2626e-06 | 10.7997 | 2.076 | 1.3635e-05 | 2.621e-06 | 1210 | Fixed Single Family Units | CB-03 | 2nd Street South PCD | 86.4127 | CB-3 | 2nd Street South PCD | [24 empty] | 0.96994 | 0.0051094
2275 | City of Cocoa Beach | Banana River | B | BR3-5, BR7 | 0.59 | 0.64 | 0.44704 | 10.7997 | 2.076 | 4.8279 | 0.92803 | 1340 | Residential, High density; Multiple Dwelling Units, High Rise <Three stories or more> | CB-03 | 2nd Street South PCD | 86.4127 | CB-3 | 2nd Street South PCD | [24 empty] | 170.2575 | 1809.1034
2276 | City of Cocoa Beach | Banana River | B | BR3-5, BR7 | 0.59 | 0.64 | 0.022221 | 8.696 | 1.4258 | 0.19323 | 0.031682 | 1100 | Residential, Low Density-Less than two dwelling units/acre | CB-03 | 2nd Street South PCD | 86.4127 | CB-3 | 2nd Street South PCD | [24 empty] | 44.0711 | 89.9248
2277 | City of Cocoa Beach | Banana River | B | BR3-5, BR7 | 0.59 | 0.64 | 0.19311 | 8.696 | 1.4258 | 1.6793 | 0.27533 | 1300 | Residential, High Density | CB-03 | 2nd Street South PCD | 86.4127 | CB-3 | 2nd Street South PCD | [24 empty] | 131.3526 | 781.4905
2278 | Natural Lands | Banana River | B | BR3-5, BR7 | 0.59 | 0.64 | 0.068938 | 8.696 | 1.4258 | 0.59949 | 0.09829 | 4340 | Hardwood Conifer Mixed | CB-03 | 2nd Street South PCD | 86.4127 | CB-3 | 2nd Street South PCD | [24 empty] | 83.8965 | 278.9811
2279 | City of Cocoa Beach | Banana River | B | BR3-5, BR7 | 0.59 | 0.64 | 0.011982 | 8.696 | 1.4258 | 0.10419 | 0.017083 | 1210 | Fixed Single Family Units | CB-03 | 2nd Street South PCD | 86.4127 | CB-3 | 2nd Street South PCD | [24 empty] | 39.3844 | 48.4877
2280 | City of Cocoa Beach | Banana River | B | BR3-5, BR7 | 0.59 | 0.64 | 0.0012485 | 8.696 | 1.4258 | 0.010857 | 0.0017801 | 1200 | Residential, Medium Density-Two-five dwellingunits per acre | CB-03 | 2nd Street South PCD | 86.4127 | CB-3 | 2nd Street South PCD | [24 empty] | 8.9987 | 5.0526
2281 | City of Cocoa Beach | Banana River | B | BR3-5, BR7 | 0.59 | 0.64 | 0.019524 | 8.696 | 1.4258 | 0.16978 | 0.027837 | 1210 | Fixed Single Family Units | CB-03 | 2nd Street South PCD | 86.4127 | CB-3 | 2nd Street South PCD | [24 empty] | 51.3062 | 79.011
2282 | City of Cocoa Beach | Banana River | B | BR3-5, BR7 | 0.59 | 0.64 | 0.061968 | 8.696 | 1.4258 | 0.53887 | 0.088353 | 1210 | Fixed Single Family Units | CB-03 | 2nd Street South PCD | 86.4127 | CB-3 | 2nd Street South PCD | [24 empty] | 91.7611 | 250.7747
2283 | City of Cocoa Beach | Banana River | B | BR3-5, BR7 | 0.59 | 0.64 | 0.017656 | 8.696 | 1.4258 | 0.15354 | 0.025174 | 1210 | Fixed Single Family Units | CB-03 | 2nd Street South PCD | 86.4127 | CB-3 | 2nd Street South PCD | [24 empty] | 50.9357 | 71.4531
2284 | City of Cocoa Beach | Banana River | B | BR3-5, BR7 | 0.59 | 0.64 | 0.063646 | 8.696 | 1.4258 | 0.55347 | 0.090746 | 1210 | Fixed Single Family Units | CB-03 | 2nd Street South PCD | 86.4127 | CB-3 | 2nd Street South PCD | [24 empty] | 92.735 | 257.5677
2285 | City of Cocoa Beach | Banana River | B | BR3-5, BR7 | 0.59 | 0.64 | 0.065328 | 8.696 | 1.4258 | 0.56809 | 0.093143 | 1210 | Fixed Single Family Units | CB-03 | 2nd Street South PCD | 86.4127 | CB-3 | 2nd Street South PCD | [24 empty] | 93.7106 | 264.3729
2286 | City of Cocoa Beach | Banana River | B | BR3-5, BR7 | 0.59 | 0.64 | 0.14463 | 11.6129 | 1.5332 | 1.6796 | 0.22175 | 1400 | Commercial and Services | CB-03 | 2nd Street South PCD | 86.4127 | CB-3 | 2nd Street South PCD | [24 empty] | 104.2028 | 585.3148
2287 | City of Cocoa Beach | Banana River | B | BR3-5, BR7 | 0.59 | 0.64 | 0.02528 | 11.6129 | 1.5332 | 0.29357 | 0.038759 | 1410 | Retail Sales and Services | CB-03 | 2nd Street South PCD | 86.4127 | CB-3 | 2nd Street South PCD | [24 empty] | 75.2348 | 102.3046
2288 | City of Cocoa Beach | Banana River | B | BR3-5, BR7 | 0.59 | 0.64 | 0.26524 | 11.6129 | 1.5332 | 3.0802 | 0.40666 | 1410 | Retail Sales and Services | CB-03 | 2nd Street South PCD | 86.4127 | CB-3 | 2nd Street South PCD | [24 empty] | 131.4684 | 1073.3766
2289 | City of Cocoa Beach | Banana River | B | BR3-5, BR7 | 0.59 | 0.64 | 0.079336 | 10.8104 | 2.0796 | 0.85766 | 0.16499 | 1300 | Residential, High Density | CB-03 | 2nd Street South PCD | 86.4127 | CB-3 | 2nd Street South PCD | [24 empty] | 113.0169 | 321.0627
2290 | City of Cocoa Beach | Banana River | B | BR3-5, BR7 | 0.59 | 0.64 | 0.32233 | 10.8104 | 2.0796 | 3.4845 | 0.67033 | 1300 | Residential, High Density | CB-03 | 2nd Street South PCD | 86.4127 | CB-3 | 2nd Street South PCD | [24 empty] | 144.4911 | 1304.4296
2291 | City of Cocoa Beach | Banana River | B | BR3-5, BR7 | 0.59 | 0.64 | 0.12527 | 10.8104 | 2.0796 | 1.3542 | 0.26051 | 1330 | Residential, High density; Multiple Dwelling Units, Low Rise <Two stories or less> | CB-03 | 2nd Street South PCD | 86.4127 | CB-3 | 2nd Street South PCD | [24 empty] | 101.2004 | 506.9335
2292 | City of Cocoa Beach | Banana River | B | BR3-5, BR7 | 0.59 | 0.64 | 0.1048 | 10.4395 | 1.9099 | 1.0941 | 0.20017 | 1210 | Fixed Single Family Units | CB-03 | 2nd Street South PCD | 86.4127 | CB-3 | 2nd Street South PCD | [24 empty] | 99.9084 | 424.1277
2293 | City of Cocoa Beach | Banana River | B | BR3-5, BR7 | 0.59 | 0.64 | 0.010124 | 10.4395 | 1.9099 | 0.10569 | 0.019335 | 1330 | Residential, High density; Multiple Dwelling Units, Low Rise <Two stories or less> | CB-03 | 2nd Street South PCD | 86.4127 | CB-3 | 2nd Street South PCD | [24 empty] | 29.1937 | 40.969
2294 | City of Cocoa Beach | Banana River | B | BR3-5, BR7 | 0.59 | 0.64 | 0.043445 | 10.4395 | 1.9099 | 0.45354 | 0.082976 | 1210 | Fixed Single Family Units | CB-03 | 2nd Street South PCD | 86.4127 | CB-3 | 2nd Street South PCD | [24 empty] | 53.9301 | 175.816
2295 | City of Cocoa Beach | Banana River | B | BR3-5, BR7 | 0.59 | 0.64 | 0.086862 | 10.4395 | 1.9099 | 0.90679 | 0.1659 | 1300 | Residential, High Density | CB-03 | 2nd Street South PCD | 86.4127 | CB-3 | 2nd Street South PCD | [24 empty] | 83.7974 | 351.5175
2296 | City of Cocoa Beach | Banana River | B | BR3-5, BR7 | 0.59 | 0.64 | 0.37253 | 10.4395 | 1.9099 | 3.889 | 0.7115 | 1340 | Residential, High density; Multiple Dwelling Units, High Rise <Three stories or more> | CB-03 | 2nd Street South PCD | 86.4127 | CB-3 | 2nd Street South PCD | [24 empty] | 155.3239 | 1507.5698
2297 | City of Cocoa Beach | Banana River | B | BR3-5, BR7 | 0.59 | 0.64 | 0.18174 | 8.5798 | 1.5142 | 1.5593 | 0.2752 | 1300 | Residential, High Density | CB-03 | 2nd Street South PCD | 86.4127 | CB-3 | 2nd Street South PCD | [24 empty] | 134.5192 | 735.4833
2298 | City of Cocoa Beach | Banana River | B | BR3-5, BR7 | 0.59 | 0.64 | 0.012296 | 8.5798 | 1.5142 | 0.1055 | 0.018618 | 1300 | Residential, High Density | CB-03 | 2nd Street South PCD | 86.4127 | CB-3 | 2nd Street South PCD | [24 empty] | 71.6409 | 49.7594
2299 | City of Cocoa Beach | Banana River | B | BR3-5, BR7 | 0.59 | 0.64 | 0.073493 | 8.5798 | 1.5142 | 0.63056 | 0.11128 | 1300 | Residential, High Density | CB-03 | 2nd Street South PCD | 86.4127 | CB-3 | 2nd Street South PCD | [24 empty] | 72.0125 | 297.417
2300 | City of Cocoa Beach | Banana River | B | BR3-5, BR7 | 0.59 | 0.64 | 7.384e-05 | 8.5798 | 1.5142 | 0.00063353 | 0.00011181 | 1300 | Residential, High Density | CB-03 | 2nd Street South PCD | 86.4127 | CB-3 | 2nd Street South PCD | [24 empty] | 5.3056 | 0.29882
2301 | City of Cocoa Beach | Banana River | B | BR3-5, BR7 | 0.59 | 0.64 | 0.094325 | 8.5798 | 1.5142 | 0.80929 | 0.14283 | 1300 | Residential, High Density | CB-03 | 2nd Street South PCD | 86.4127 | CB-3 | 2nd Street South PCD | [24 empty] | 82.2494 | 381.7196
2302 | City of Cocoa Beach | Banana River | B | BR3-5, BR7 | 0.59 | 0.64 | 0.12852 | 9.71 | 1.6516 | 1.2479 | 0.21226 | 1300 | Residential, High Density | CB-03 | 2nd Street South PCD | 86.4127 | CB-3 | 2nd Street South PCD | [24 empty] | 93.0072 | 520.0836
2303 | City of Cocoa Beach | Banana River | B | BR3-5, BR7 | 0.59 | 0.64 | 0.1368 | 9.71 | 1.6516 | 1.3283 | 0.22595 | 1210 | Fixed Single Family Units | CB-03 | 2nd Street South PCD | 86.4127 | CB-3 | 2nd Street South PCD | [24 empty] | 96.2096 | 553.6168
2304 | City of Cocoa Beach | Banana River | B | BR3-5, BR7 | 0.59 | 0.64 | 0.090539 | 9.71 | 1.6516 | 0.87913 | 0.14954 | 1210 | Fixed Single Family Units | CB-03 | 2nd Street South PCD | 86.4127 | CB-3 | 2nd Street South PCD | [24 empty] | 84.5362 | 366.3996
2305 | City of Cocoa Beach | Banana River | B | BR3-5, BR7 | 0.59 | 0.64 | 0.26191 | 9.71 | 1.6516 | 2.5431 | 0.43258 | 1300 | Residential, High Density | CB-03 | 2nd Street South PCD | 86.4127 | CB-3 | 2nd Street South PCD | [24 empty] | 142.5104 | 1059.9
2306 | City of Cocoa Beach | Banana River | B | BR3-5, BR7 | 0.59 | 0.64 | 0.12724 | 10.1764 | 1.7899 | 1.2948 | 0.22774 | 1200 | Residential, Medium Density-Two-five dwellingunits per acre | CB-03 | 2nd Street South PCD | 86.4127 | CB-3 | 2nd Street South PCD | [24 empty] | 120.8123 | 514.9062
2307 | City of Cocoa Beach | Banana River | B | BR3-5, BR7 | 0.59 | 0.64 | 0.17183 | 10.1764 | 1.7899 | 1.7486 | 0.30756 | 1300 | Residential, High Density | CB-03 | 2nd Street South PCD | 86.4127 | CB-3 | 2nd Street South PCD | [24 empty] | 248.5316 | 695.3667
2308 | City of Cocoa Beach | Banana River | B | BR3-5, BR7 | 0.59 | 0.64 | 4.8672e-05 | 10.1764 | 1.7899 | 0.00049531 | 8.7118e-05 | 1210 | Fixed Single Family Units | CB-03 | 2nd Street South PCD | 86.4127 | CB-3 | 2nd Street South PCD | [24 empty] | 2.3106 | 0.19697
2309 | City of Cocoa Beach | Banana River | B | BR3-5, BR7 | 0.59 | 0.64 | 0.037838 | 10.1764 | 1.7899 | 0.38505 | 0.067725 | 1330 | Residential, High density; Multiple Dwelling Units, Low Rise <Two stories or less> | CB-03 | 2nd Street South PCD | 86.4127 | CB-3 | 2nd Street South PCD | [24 empty] | 49.5835 | 153.1235
2310 | City of Cocoa Beach | Banana River | B | BR3-5, BR7 | 0.59 | 0.64 | 0.00070989 | 10.1764 | 1.7899 | 0.0072241 | 0.0012706 | 1330 | Residential, High density; Multiple Dwelling Units, Low Rise <Two stories or less> | CB-03 | 2nd Street South PCD | 86.4127 | CB-3 | 2nd Street South PCD | [24 empty] | 29.7164 | 2.8728
2311 | City of Cocoa Beach | Banana River | B | BR3-5, BR7 | 0.59 | 0.64 | 0.046587 | 10.1764 | 1.7899 | 0.47408 | 0.083385 | 1330 | Residential, High density; Multiple Dwelling Units, Low Rise <Two stories or less> | CB-03 | 2nd Street South PCD | 86.4127 | CB-3 | 2nd Street South PCD | [24 empty] | 55.2349 | 188.5299
2312 | City of Cocoa Beach | Banana River | B | BR3-5, BR7 | 0.59 | 0.64 | 0.048106 | 10.1764 | 1.7899 | 0.48954 | 0.086105 | 1210 | Fixed Single Family Units | CB-03 | 2nd Street South PCD | 86.4127 | CB-3 | 2nd Street South PCD | [24 empty] | 56.0404 | 194.6775
2313 | City of Cocoa Beach | Banana River | B | BR3-5, BR7 | 0.59 | 0.64 | 0.00068881 | 10.1764 | 1.7899 | 0.0070096 | 0.0012329 | 1210 | Fixed Single Family Units | CB-03 | 2nd Street South PCD | 86.4127 | CB-3 | 2nd Street South PCD | [24 empty] | 32.7206 | 2.7875
2314 | City of Cocoa Beach | Banana River | B | BR3-5, BR7 | 0.59 | 0.64 | 0.00041508 | 10.1764 | 1.7899 | 0.004224 | 0.00074294 | 1210 | Fixed Single Family Units | CB-03 | 2nd Street South PCD | 86.4127 | CB-3 | 2nd Street South PCD | [24 empty] | 28.9486 | 1.6798
2315 | City of Cocoa Beach | Banana River | B | BR3-5, BR7 | 0.59 | 0.64 | 0.17622 | 9.0143 | 1.517 | 1.5885 | 0.26732 | 1300 | Residential, High Density | CB-03 | 2nd Street South PCD | 86.4127 | CB-3 | 2nd Street South PCD | [24 empty] | 129.6563 | 713.1334
2316 | City of Cocoa Beach | Banana River | B | BR3-5, BR7 | 0.59 | 0.64 | 0.43357 | 9.0143 | 1.517 | 3.9083 | 0.65771 | 1300 | Residential, High Density | CB-03 | 2nd Street South PCD | 86.4127 | CB-3 | 2nd Street South PCD | [24 empty] | 170.1758 | 1754.5942
2317 | City of Cocoa Beach | Banana River | B | BR3-5, BR7 | 0.59 | 0.64 | 3.7789e-05 | 9.0143 | 1.517 | 0.00034064 | 5.7324e-05 | 1300 | Residential, High Density | CB-03 | 2nd Street South PCD | 86.4127 | CB-3 | 2nd Street South PCD | [24 empty] | 7.1403 | 0.15293
2318 | City of Cocoa Beach | Banana River | B | BR3-5, BR7 | 0.59 | 0.64 | 0.30402 | 9.8364 | 1.7378 | 2.9905 | 0.52834 | 1300 | Residential, High Density | CB-03 | 2nd Street South PCD | 86.4127 | CB-3 | 2nd Street South PCD | [24 empty] | 145.7846 | 1230.3354
2319 | City of Cocoa Beach | Banana River | B | BR3-5, BR7 | 0.59 | 0.64 | 0.20742 | 9.8364 | 1.7378 | 2.0403 | 0.36047 | 1750 | Governmental | CB-03 | 2nd Street South PCD | 86.4127 | CB-3 | 2nd Street South PCD | [24 empty] | 133.6007 | 839.4191
2320 | City of Cocoa Beach | Banana River | B | BR3-5, BR7 | 0.59 | 0.64 | 0.10632 | 9.8364 | 1.7378 | 1.0458 | 0.18476 | 1300 | Residential, High Density | CB-03 | 2nd Street South PCD | 86.4127 | CB-3 | 2nd Street South PCD | [24 empty] | 99.3665 | 430.2455
2321 | City of Cocoa Beach | Banana River | B | BR3-5, BR7 | 0.59 | 0.64 | 0.044668 | 6.4464 | 0.8851 | 0.28795 | 0.039536 | 1400 | Commercial and Services | CB-03 | 2nd Street South PCD | 86.4127 | CB-3 | 2nd Street South PCD | [24 empty] | 87.0093 | 180.7665
2322 | City of Cocoa Beach | Banana River | B | BR3-5, BR7 | 0.59 | 0.64 | 0.0084575 | 10.1369 | 1.857 | 0.085733 | 0.015705 | 1300 | Residential, High Density | CB-03 | 2nd Street South PCD | 86.4127 | CB-3 | 2nd Street South PCD | [24 empty] | 201.4316 | 34.2265
2323 | City of Cocoa Beach | Banana River | B | BR3-5, BR7 | 0.59 | 0.64 | 0.0054113 | 10.1369 | 1.857 | 0.054853 | 0.010049 | 1210 | Fixed Single Family Units | CB-03 | 2nd Street South PCD | 86.4127 | CB-3 | 2nd Street South PCD | [24 empty] | 23.8475 | 21.8986
2324 | City of Cocoa Beach | Banana River | B | BR3-5, BR7 | 0.59 | 0.64 | 0.013588 | 10.1369 | 1.857 | 0.13774 | 0.025232 | 1210 | Fixed Single Family Units | CB-03 | 2nd Street South PCD | 86.4127 | CB-3 | 2nd Street South PCD | [24 empty] | 41.1863 | 54.9876
2325 | City of Cocoa Beach | Banana River | B | BR3-5, BR7 | 0.59 | 0.64 | 0.015079 | 10.1369 | 1.857 | 0.15285 | 0.028001 | 1210 | Fixed Single Family Units | CB-03 | 2nd Street South PCD | 86.4127 | CB-3 | 2nd Street South PCD | [24 empty] | 51.152 | 61.0218
2326 | City of Cocoa Beach | Banana River | B | BR3-5, BR7 | 0.59 | 0.64 | 0.036545 | 10.1369 | 1.857 | 0.37045 | 0.067863 | 1330 | Residential, High density; Multiple Dwelling Units, Low Rise <Two stories or less> | CB-03 | 2nd Street South PCD | 86.4127 | CB-3 | 2nd Street South PCD | [24 empty] | 66.5532 | 147.8912
2327 | City of Cocoa Beach | Banana River | B | BR3-5, BR7 | 0.59 | 0.64 | 0.014761 | 10.1369 | 1.857 | 0.14963 | 0.02741 | 1330 | Residential, High density; Multiple Dwelling Units, Low Rise <Two stories or less> | CB-03 | 2nd Street South PCD | 86.4127 | CB-3 | 2nd Street South PCD | [24 empty] | 50.705 | 59.7349
2328 | City of Cocoa Beach | Banana River | B | BR3-5, BR7 | 0.59 | 0.64 | 0.13084 | 10.1369 | 1.857 | 1.3264 | 0.24298 | 1330 | Residential, High density; Multiple Dwelling Units, Low Rise <Two stories or less> | CB-03 | 2nd Street South PCD | 86.4127 | CB-3 | 2nd Street South PCD | [24 empty] | 91.8517 | 529.5087
2329 | City of Cocoa Beach | Banana River | B | BR3-5, BR7 | 0.59 | 0.64 | 0.15624 | 10.1369 | 1.857 | 1.5838 | 0.29014 | 1330 | Residential, High density; Multiple Dwelling Units, Low Rise <Two stories or less> | CB-03 | 2nd Street South PCD | 86.4127 | CB-3 | 2nd Street South PCD | [24 empty] | 101.0294 | 632.287
2330 | City of Cocoa Beach | Banana River | B | BR3-5, BR7 | 0.59 | 0.64 | 0.0017817 | 10.7272 | 2.0426 | 0.019113 | 0.0036393 | 1300 | Residential, High Density | CB-03 | 2nd Street South PCD | 86.4127 | CB-3 | 2nd Street South PCD | [24 empty] | 100.5171 | 7.2104
2331 | City of Cocoa Beach | Banana River | B | BR3-5, BR7 | 0.59 | 0.64 | 0.0004269 | 10.7272 | 2.0426 | 0.0045795 | 0.00087198 | 1210 | Fixed Single Family Units | CB-03 | 2nd Street South PCD | 86.4127 | CB-3 | 2nd Street South PCD | [24 empty] | 15.2495 | 1.7276
2332 | City of Cocoa Beach | Banana River | B | BR3-5, BR7 | 0.59 | 0.64 | 0.00072723 | 10.7272 | 2.0426 | 0.0078012 | 0.0014854 | 1210 | Fixed Single Family Units | CB-03 | 2nd Street South PCD | 86.4127 | CB-3 | 2nd Street South PCD | [24 empty] | 10.255 | 2.943
2333 | City of Cocoa Beach | Banana River | B | BR3-5, BR7 | 0.59 | 0.64 | 0.41801 | 10.7272 | 2.0426 | 4.4841 | 0.85381 | 1300 | Residential, High Density | CB-03 | 2nd Street South PCD | 86.4127 | CB-3 | 2nd Street South PCD | [24 empty] | 167.7789 | 1691.6137
2334 | City of Cocoa Beach | Banana River | B | BR3-5, BR7 | 0.59 | 0.64 | 0.0017811 | 10.6149 | 1.9913 | 0.018906 | 0.0035468 | 1300 | Residential, High Density | CB-03 | 2nd Street South PCD | 86.4127 | CB-3 | 2nd Street South PCD | [24 empty] | 100.5171 | 7.2078
2335 | City of Cocoa Beach | Banana River | B | BR3-5, BR7 | 0.59 | 0.64 | 0.0035939 | 10.6149 | 1.9913 | 0.038148 | 0.0071566 | 1210 | Fixed Single Family Units | CB-03 | 2nd Street South PCD | 86.4127 | CB-3 | 2nd Street South PCD | [24 empty] | 24.9062 | 14.5438
2336 | City of Cocoa Beach | Banana River | B | BR3-5, BR7 | 0.59 | 0.64 | 0.0085115 | 10.6149 | 1.9913 | 0.090348 | 0.016949 | 1210 | Fixed Single Family Units | CB-03 | 2nd Street South PCD | 86.4127 | CB-3 | 2nd Street South PCD | [24 empty] | 35.1287 | 34.4447
2337 | City of Cocoa Beach | Banana River | B | BR3-5, BR7 | 0.59 | 0.64 | 0.011665 | 10.6149 | 1.9913 | 0.12382 | 0.023228 | 1210 | Fixed Single Family Units | CB-03 | 2nd Street South PCD | 86.4127 | CB-3 | 2nd Street South PCD | [24 empty] | 35.7532 | 47.2047
2338 | City of Cocoa Beach | Banana River | B | BR3-5, BR7 | 0.59 | 0.64 | 0.0088179 | 10.6149 | 1.9913 | 0.093601 | 0.017559 | 1210 | Fixed Single Family Units | CB-03 | 2nd Street South PCD | 86.4127 | CB-3 | 2nd Street South PCD | [24 empty] | 25.8767 | 35.6847
2339 | City of Cocoa Beach | Banana River | B | BR3-5, BR7 | 0.59 | 0.64 | 0.28769 | 10.6149 | 1.9913 | 3.0537 | 0.57288 | 1300 | Residential, High Density | CB-03 | 2nd Street South PCD | 86.4127 | CB-3 | 2nd Street South PCD | [24 empty] | 137.2399 | 1164.221
2340 | City of Cocoa Beach | Banana River | B | BR3-5, BR7 | 0.59 | 0.64 | 0.088517 | 10.6149 | 1.9913 | 0.93959 | 0.17627 | 1300 | Residential, High Density | CB-03 | 2nd Street South PCD | 86.4127 | CB-3 | 2nd Street South PCD | [24 empty] | 82.914 | 358.215
2341 | City of Cocoa Beach | Banana River | B | BR3-5, BR7 | 0.59 | 0.64 | 0.17124 | 10.1548 | 1.836 | 1.7389 | 0.31439 | 1300 | Residential, High Density | CB-03 | 2nd Street South PCD | 86.4127 | CB-3 | 2nd Street South PCD | [24 empty] | 130.2598 | 692.9762
2342 | City of Cocoa Beach | Banana River | B | BR3-5, BR7 | 0.59 | 0.64 | 0.019391 | 10.1548 | 1.836 | 0.19691 | 0.035601 | 1700 | Institutional (Educational,religious,health and military facilities) | CB-03 | 2nd Street South PCD | 86.4127 | CB-3 | 2nd Street South PCD | [24 empty] | 61.489 | 78.4712
2343 | City of Cocoa Beach | Banana River | B | BR3-5, BR7 | 0.59 | 0.64 | 0.26131 | 10.1548 | 1.836 | 2.6535 | 0.47976 | 1300 | Residential, High Density | CB-03 | 2nd Street South PCD | 86.4127 | CB-3 | 2nd Street South PCD | [24 empty] | 142.4131 | 1057.4689
2344 | City of Cocoa Beach | Banana River | B | BR3-5, BR7 | 0.59 | 0.64 | 0.13627 | 11.2297 | 1.795 | 1.5303 | 0.2446 | 1300 | Residential, High Density | CB-03 | 2nd Street South PCD | 86.4127 | CB-3 | 2nd Street South PCD | [24 empty] | 113.4112 | 551.4716
2345 | City of Cocoa Beach | Banana River | B | BR3-5, BR7 | 0.59 | 0.64 | 0.063014 | 11.2297 | 1.795 | 0.70763 | 0.11311 | 1400 | Commercial and Services | CB-03 | 2nd Street South PCD | 86.4127 | CB-3 | 2nd Street South PCD | [24 empty] | 189.6681 | 255.0077
2346 | City of Cocoa Beach | Banana River | B | BR3-5, BR7 | 0.59 | 0.64 | 0.010695 | 11.2297 | 1.795 | 0.1201 | 0.019197 | 1410 | Retail Sales and Services | CB-03 | 2nd Street South PCD | 86.4127 | CB-3 | 2nd Street South PCD | [24 empty] | 35.537 | 43.2807
2347 | City of Cocoa Beach | Banana River | B | BR3-5, BR7 | 0.59 | 0.64 | 0.15565 | 10.0985 | 1.7091 | 1.5718 | 0.26602 | 1200 | Residential, Medium Density-Two-five dwellingunits per acre | CB-03 | 2nd Street South PCD | 86.4127 | CB-3 | 2nd Street South PCD | [24 empty] | 125.1846 | 629.8975
2348 | City of Cocoa Beach | Banana River | B | BR3-5, BR7 | 0.59 | 0.64 | 0.018198 | 10.0985 | 1.7091 | 0.18378 | 0.031103 | 1400 | Commercial and Services | CB-03 | 2nd Street South PCD | 86.4127 | CB-3 | 2nd Street South PCD | [24 empty] | 54.8551 | 73.6461
2349 | City of Cocoa Beach | Banana River | B | BR3-5, BR7 | 0.59 | 0.64 | 0.11665 | 10.0985 | 1.7091 | 1.178 | 0.19936 | 1300 | Residential, High Density | CB-03 | 2nd Street South PCD | 86.4127 | CB-3 | 2nd Street South PCD | [24 empty] | 218.7831 | 472.0567
2350 | City of Cocoa Beach | Banana River | B | BR3-5, BR7 | 0.59 | 0.64 | 0.062585 | 10.0985 | 1.7091 | 0.63201 | 0.10696 | 1300 | Residential, High Density | CB-03 | 2nd Street South PCD | 86.4127 | CB-3 | 2nd Street South PCD | [24 empty] | 75.5861 | 253.2713
2351 | City of Cocoa Beach | Banana River | B | BR3-5, BR7 | 0.59 | 0.64 | 0.030825 | 10.0985 | 1.7091 | 0.31129 | 0.052683 | 1210 | Fixed Single Family Units | CB-03 | 2nd Street South PCD | 86.4127 | CB-3 | 2nd Street South PCD | [24 empty] | 47.1751 | 124.7447
2352 | City of Cocoa Beach | Banana River | B | BR3-5, BR7 | 0.59 | 0.64 | 0.0017831 | 10.0715 | 1.7941 | 0.017959 | 0.0031991 | 1300 | Residential, High Density | CB-03 | 2nd Street South PCD | 86.4127 | CB-3 | 2nd Street South PCD | [24 empty] | 100.5173 | 7.216
2353 | City of Cocoa Beach | Banana River | B | BR3-5, BR7 | 0.59 | 0.64 | 0.034916 | 10.0715 | 1.7941 | 0.35166 | 0.062643 | 1210 | Fixed Single Family Units | CB-03 | 2nd Street South PCD | 86.4127 | CB-3 | 2nd Street South PCD | [24 empty] | 48.2415 | 141.2993
2354 | City of Cocoa Beach | Banana River | B | BR3-5, BR7 | 0.59 | 0.64 | 0.063942 | 10.0715 | 1.7941 | 0.64399 | 0.11472 | 1330 | Residential, High density; Multiple Dwelling Units, Low Rise <Two stories or less> | CB-03 | 2nd Street South PCD | 86.4127 | CB-3 | 2nd Street South PCD | [24 empty] | 68.4288 | 258.764
2355 | City of Cocoa Beach | Banana River | B | BR3-5, BR7 | 0.59 | 0.64 | 0.088346 | 10.0715 | 1.7941 | 0.88978 | 0.1585 | 1300 | Residential, High Density | CB-03 | 2nd Street South PCD | 86.4127 | CB-3 | 2nd Street South PCD | [24 empty] | 75.6758 | 357.523
2356 | City of Cocoa Beach | Banana River | B | BR3-5, BR7 | 0.59 | 0.64 | 0.16244 | 10.0715 | 1.7941 | 1.636 | 0.29143 | 1300 | Residential, High Density | CB-03 | 2nd Street South PCD | 86.4127 | CB-3 | 2nd Street South PCD | [24 empty] | 104.7406 | 657.3664
2357 | City of Cocoa Beach | Banana River | B | BR3-5, BR7 | 0.59 | 0.64 | 0.040403 | 10.0715 | 1.7941 | 0.40692 | 0.072488 | 1210 | Fixed Single Family Units | CB-03 | 2nd Street South PCD | 86.4127 | CB-3 | 2nd Street South PCD | [24 empty] | 51.1828 | 163.5068
2358 | City of Cocoa Beach | Banana River | B | BR3-5, BR7 | 0.59 | 0.64 | 0.0065748 | 10.0357 | 1.7639 | 0.065983 | 0.011598 | 1400 | Commercial and Services | CB-03 | 2nd Street South PCD | 86.4127 | CB-3 | 2nd Street South PCD | [24 empty] | 79.1995 | 26.6074
2359 | City of Cocoa Beach | Banana River | B | BR3-5, BR7 | 0.59 | 0.64 | 0.039549 | 10.0357 | 1.7639 | 0.3969 | 0.069761 | 1410 | Retail Sales and Services | CB-03 | 2nd Street South PCD | 86.4127 | CB-3 | 2nd Street South PCD | [24 empty] | 88.1329 | 160.0477
2360 | City of Cocoa Beach | Banana River | B | BR3-5, BR7 | 0.59 | 0.64 | 0.17104 | 10.0357 | 1.7639 | 1.7165 | 0.30171 | 1300 | Residential, High Density | CB-03 | 2nd Street South PCD | 86.4127 | CB-3 | 2nd Street South PCD | [24 empty] | 121.1979 | 692.1867
2361 | City of Cocoa Beach | Banana River | B | BR3-5, BR7 | 0.59 | 0.64 | 0.059027 | 10.0357 | 1.7639 | 0.59237 | 0.10412 | 1330 | Residential, High density; Multiple Dwelling Units, Low Rise <Two stories or less> | CB-03 | 2nd Street South PCD | 86.4127 | CB-3 | 2nd Street South PCD | [24 empty] | 101.1999 | 238.873
2362 | City of Cocoa Beach | Banana River | B | BR3-5, BR7 | 0.59 | 0.64 | 0.17617 | 10.0357 | 1.7639 | 1.768 | 0.31076 | 1300 | Residential, High Density | CB-03 | 2nd Street South PCD | 86.4127 | CB-3 | 2nd Street South PCD | [24 empty] | 122.111 | 712.95
2363 | City of Cocoa Beach | Banana River | B | BR3-5, BR7 | 0.59 | 0.64 | 0.035838 | 10.0357 | 1.7639 | 0.35966 | 0.063216 | 1750 | Governmental | CB-03 | 2nd Street South PCD | 86.4127 | CB-3 | 2nd Street South PCD | [24 empty] | 97.0486 | 145.0321
2364 | City of Cocoa Beach | Banana River | B | BR3-5, BR7 | 0.59 | 0.64 | 0.055543 | 10.1211 | 1.7093 | 0.56216 | 0.094942 | 1400 | Commercial and Services | CB-03 | 2nd Street South PCD | 86.4127 | CB-3 | 2nd Street South PCD | [24 empty] | 109.0058 | 224.7762
2365 | City of Cocoa Beach | Banana River | B | BR3-5, BR7 | 0.59 | 0.64 | 0.22144 | 10.1211 | 1.7093 | 2.2412 | 0.37851 | 1420 | Wholesale Sales and Services <Excluding warehouses associated with industrial use> | CB-03 | 2nd Street South PCD | 86.4127 | CB-3 | 2nd Street South PCD | [24 empty] | 129.9853 | 896.1308
2366 | City of Cocoa Beach | Banana River | B | BR3-5, BR7 | 0.59 | 0.64 | 0.33737 | 10.1211 | 1.7093 | 3.4146 | 0.57668 | 1300 | Residential, High Density | CB-03 | 2nd Street South PCD | 86.4127 | CB-3 | 2nd Street South PCD | [24 empty] | 150.5421 | 1365.2979
2367 | City of Cocoa Beach | Banana River | B | BR3-5, BR7 | 0.59 | 0.64 | 0.00014249 | 10.1211 | 1.7093 | 0.0014421 | 0.00024356 | 1410 | Retail Sales and Services | CB-03 | 2nd Street South PCD | 86.4127 | CB-3 | 2nd Street South PCD | [24 empty] | 13.9534 | 0.57662
2368 | City of Cocoa Beach | Banana River | B | BR3-5, BR7 | 0.59 | 0.64 | 0.0032664 | 10.1211 | 1.7093 | 0.033059 | 0.0055833 | 1300 | Residential, High Density | CB-03 | 2nd Street South PCD | 86.4127 | CB-3 | 2nd Street South PCD | [24 empty] | 50.0065 | 13.2185
2369 | City of Cocoa Beach | Banana River | B | BR3-5, BR7 | 0.59 | 0.64 | 0.0015401 | 11.6129 | 1.5332 | 0.017884 | 0.0023612 | 1400 | Commercial and Services | CB-03 | 2nd Street South PCD | 86.4127 | CB-3 | 2nd Street South PCD | [24 empty] | 82.4416 | 6.2324
2370 | City of Cocoa Beach | Banana River | B | BR3-5, BR7 | 0.59 | 0.64 | 0.3841 | 11.6129 | 1.5332 | 4.4605 | 0.5889 | 1410 | Retail Sales and Services | CB-03 | 2nd Street South PCD | 86.4127 | CB-3 | 2nd Street South PCD | [24 empty] | 157.799 | 1554.3971
2371 | City of Cocoa Beach | Banana River | B | BR3-5, BR7 | 0.59 | 0.64 | 0.11674 | 9.5842 | 1.518 | 1.1189 | 0.17721 | 1200 | Residential, Medium Density-Two-five dwellingunits per acre | CB-03 | 2nd Street South PCD | 86.4127 | CB-3 | 2nd Street South PCD | [24 empty] | 159.2161 | 472.4401
2372 | City of Cocoa Beach | Banana River | B | BR3-5, BR7 | 0.59 | 0.64 | 0.10981 | 9.5842 | 1.518 | 1.0525 | 0.16669 | 1300 | Residential, High Density | CB-03 | 2nd Street South PCD | 86.4127 | CB-3 | 2nd Street South PCD | [24 empty] | 102.1514 | 444.3948
2373 | City of Cocoa Beach | Banana River | B | BR3-5, BR7 | 0.59 | 0.64 | 0.079791 | 9.5842 | 1.518 | 0.76473 | 0.12112 | 1210 | Fixed Single Family Units | CB-03 | 2nd Street South PCD | 86.4127 | CB-3 | 2nd Street South PCD | [24 empty] | 95.4796 | 322.9022
2374 | City of Cocoa Beach | Banana River | B | BR3-5, BR7 | 0.59 | 0.64 | 0.026144 | 9.5842 | 1.518 | 0.25057 | 0.039685 | 1340 | Residential, High density; Multiple Dwelling Units, High Rise <Three stories or more> | CB-03 | 2nd Street South PCD | 86.4127 | CB-3 | 2nd Street South PCD | [24 empty] | 41.1729 | 105.8009
2375 | City of Cocoa Beach | Banana River | B | BR3-5, BR7 | 0.59 | 0.64 | 0.15126 | 9.5842 | 1.518 | 1.4497 | 0.22961 | 1210 | Fixed Single Family Units | CB-03 | 2nd Street South PCD | 86.4127 | CB-3 | 2nd Street South PCD | [24 empty] | 109.2656 | 612.1301
2376 | City of Cocoa Beach | Banana River | B | BR3-5, BR7 | 0.59 | 0.64 | 0.13401 | 9.5842 | 1.518 | 1.2844 | 0.20343 | 1210 | Fixed Single Family Units | CB-03 | 2nd Street South PCD | 86.4127 | CB-3 | 2nd Street South PCD | [24 empty] | 104.4198 | 542.3319
2377 | City of Cocoa Beach | Banana River | B | BR3-5, BR7 | 0.59 | 0.64 | 0.30015 | 9.7171 | 1.2889 | 2.9166 | 0.38686 | 1400 | Commercial and Services | CB-03 | 2nd Street South PCD | 86.4127 | CB-3 | 2nd Street South PCD | [24 empty] | 198.2385 | 1214.6689
2378 | City of Cocoa Beach | Banana River | B | BR3-5, BR7 | 0.59 | 0.64 | 0.31761 | 9.7171 | 1.2889 | 3.0863 | 0.40936 | 1720 | Religious | CB-03 | 2nd Street South PCD | 86.4127 | CB-3 | 2nd Street South PCD | [24 empty] | 144.145 | 1285.3311
2379 | City of Cocoa Beach | Banana River | B | BR3-5, BR7 | 0.59 | 0.64 | 0.0028982 | 10.8047 | 2.0795 | 0.031314 | 0.0060268 | 1200 | Residential, Medium Density-Two-five dwellingunits per acre | CB-03 | 2nd Street South PCD | 86.4127 | CB-3 | 2nd Street South PCD | [24 empty] | 41.9259 | 11.7286
2380 | City of Cocoa Beach | Banana River | B | BR3-5, BR7 | 0.59 | 0.64 | 0.439 | 10.8047 | 2.0795 | 4.7432 | 0.91289 | 1300 | Residential, High Density | CB-03 | 2nd Street South PCD | 86.4127 | CB-3 | 2nd Street South PCD | [24 empty] | 264.0097 | 1776.5569
2381 | City of Cocoa Beach | Banana River | B | BR3-5, BR7 | 0.59 | 0.64 | 0.10208 | 10.8047 | 2.0795 | 1.1029 | 0.21227 | 1340 | Residential, High density; Multiple Dwelling Units, High Rise <Three stories or more> | CB-03 | 2nd Street South PCD | 86.4127 | CB-3 | 2nd Street South PCD | [24 empty] | 94.3578 | 413.0986
2382 | City of Cocoa Beach | Banana River | B | BR3-5, BR7 | 0.59 | 0.64 | 0.0079393 | 10.5732 | 1.9829 | 0.083944 | 0.015743 | 1200 | Residential, Medium Density-Two-five dwellingunits per acre | CB-03 | 2nd Street South PCD | 86.4127 | CB-3 | 2nd Street South PCD | [24 empty] | 67.4241 | 32.1292
2383 | City of Cocoa Beach | Banana River | B | BR3-5, BR7 | 0.59 | 0.64 | 0.0044504 | 10.5732 | 1.9829 | 0.047055 | 0.0088249 | 1210 | Fixed Single Family Units | CB-03 | 2nd Street South PCD | 86.4127 | CB-3 | 2nd Street South PCD | [24 empty] | 17.3043 | 18.0101
2384 | City of Cocoa Beach | Banana River | B | BR3-5, BR7 | 0.59 | 0.64 | 0.019638 | 10.5732 | 1.9829 | 0.20763 | 0.03894 | 1210 | Fixed Single Family Units | CB-03 | 2nd Street South PCD | 86.4127 | CB-3 | 2nd Street South PCD | [24 empty] | 53.3212 | 79.4707
2385 | City of Cocoa Beach | Banana River | B | BR3-5, BR7 | 0.59 | 0.64 | 0.015372 | 10.5732 | 1.9829 | 0.16253 | 0.030481 | 1210 | Fixed Single Family Units | CB-03 | 2nd Street South PCD | 86.4127 | CB-3 | 2nd Street South PCD | [24 empty] | 48.9361 | 62.2068
2386 | City of Cocoa Beach | Banana River | B | BR3-5, BR7 | 0.59 | 0.64 | 0.001941 | 10.7848 | 2.0304 | 0.020933 | 0.003941 | 1400 | Commercial and Services | CB-03 | 2nd Street South PCD | 86.4127 | CB-3 | 2nd Street South PCD | [24 empty] | 100.3542 | 7.8549
2387 | City of Cocoa Beach | Banana River | B | BR3-5, BR7 | 0.59 | 0.64 | 0.0047933 | 10.7848 | 2.0304 | 0.051695 | 0.0097324 | 1210 | Fixed Single Family Units | CB-03 | 2nd Street South PCD | 86.4127 | CB-3 | 2nd Street South PCD | [24 empty] | 22.3392 | 19.3978
2388 | City of Cocoa Beach | Banana River | B | BR3-5, BR7 | 0.59 | 0.64 | 0.015638 | 10.7848 | 2.0304 | 0.16866 | 0.031752 | 1420 | Wholesale Sales and Services <Excluding warehouses associated with industrial use> | CB-03 | 2nd Street South PCD | 86.4127 | CB-3 | 2nd Street South PCD | [24 empty] | 85.0662 | 63.2864
2389 | City of Cocoa Beach | Banana River | B | BR3-5, BR7 | 0.59 | 0.64 | 0.56989 | 10.7848 | 2.0304 | 6.1461 | 1.1571 | 1300 | Residential, High Density | CB-03 | 2nd Street South PCD | 86.4127 | CB-3 | 2nd Street South PCD | [24 empty] | 192.2849 | 2306.2541
2390 | City of Cocoa Beach | Banana River | B | BR3-5, BR7 | 0.59 | 0.64 | 0.13253 | 9.5099 | 1.4831 | 1.2604 | 0.19655 | 1210 | Fixed Single Family Units | CB-03 | 2nd Street South PCD | 86.4127 | CB-3 | 2nd Street South PCD | [24 empty] | 110.4623 | 536.3311
2391 | City of Cocoa Beach | Banana River | B | BR3-5, BR7 | 0.59 | 0.64 | 0.026099 | 9.5099 | 1.4831 | 0.2482 | 0.038707 | 1330 | Residential, High density; Multiple Dwelling Units, Low Rise <Two stories or less> | CB-03 | 2nd Street South PCD | 86.4127 | CB-3 | 2nd Street South PCD | [24 empty] | 43.3498 | 105.6204
2392 | City of Cocoa Beach | Banana River | B | BR3-5, BR7 | 0.59 | 0.64 | 0.15936 | 9.5099 | 1.4831 | 1.5155 | 0.23633 | 1210 | Fixed Single Family Units | CB-03 | 2nd Street South PCD | 86.4127 | CB-3 | 2nd Street South PCD | [24 empty] | 114.4337 | 644.8879
2393 | City of Cocoa Beach | Banana River | B | BR3-5, BR7 | 0.59 | 0.64 | 0.032107 | 9.5099 | 1.4831 | 0.30534 | 0.047617 | 1330 | Residential, High density; Multiple Dwelling Units, Low Rise <Two stories or less> | CB-03 | 2nd Street South PCD | 86.4127 | CB-3 | 2nd Street South PCD | [24 empty] | 47.8294 | 129.9342
2394 | City of Cocoa Beach | Banana River | B | BR3-5, BR7 | 0.59 | 0.64 | 0.14286 | 9.5099 | 1.4831 | 1.3586 | 0.21188 | 1210 | Fixed Single Family Units | CB-03 | 2nd Street South PCD | 86.4127 | CB-3 | 2nd Street South PCD | [24 empty] | 109.9323 | 578.1504
2395 | City of Cocoa Beach | Banana River | B | BR3-5, BR7 | 0.59 | 0.64 | 0.077122 | 9.5099 | 1.4831 | 0.73343 | 0.11438 | 1210 | Fixed Single Family Units | CB-03 | 2nd Street South PCD | 86.4127 | CB-3 | 2nd Street South PCD | [24 empty] | 95.6793 | 312.1016
2396 | City of Cocoa Beach | Banana River | B | BR3-5, BR7 | 0.59 | 0.64 | 0.047685 | 9.5099 | 1.4831 | 0.45348 | 0.07072 | 1340 | Residential, High density; Multiple Dwelling Units, High Rise <Three stories or more> | CB-03 | 2nd Street South PCD | 86.4127 | CB-3 | 2nd Street South PCD | [24 empty] | 59.537 | 192.9744
2397 | City of Cocoa Beach | Banana River | B | BR3-5, BR7 | 0.59 | 0.64 | 0.081858 | 9.8006 | 1.6162 | 0.80226 | 0.1323 | 1200 | Residential, Medium Density-Two-five dwellingunits per acre | CB-03 | 2nd Street South PCD | 86.4127 | CB-3 | 2nd Street South PCD | [24 empty] | 113.4135 | 331.2665
2398 | City of Cocoa Beach | Banana River | B | BR3-5, BR7 | 0.59 | 0.64 | 0.075106 | 9.8006 | 1.6162 | 0.73609 | 0.12139 | 1300 | Residential, High Density | CB-03 | 2nd Street South PCD | 86.4127 | CB-3 | 2nd Street South PCD | [24 empty] | 112.2278 | 303.9445
2399 | City of Cocoa Beach | Banana River | B | BR3-5, BR7 | 0.59 | 0.64 | 0.0044267 | 9.8006 | 1.6162 | 0.043384 | 0.0071543 | 1210 | Fixed Single Family Units | CB-03 | 2nd Street South PCD | 86.4127 | CB-3 | 2nd Street South PCD | [24 empty] | 17.0211 | 17.9141
2400 | City of Cocoa Beach | Banana River | B | BR3-5, BR7 | 0.59 | 0.64 | 0.02192 | 9.8006 | 1.6162 | 0.21483 | 0.035427 | 1210 | Fixed Single Family Units | CB-03 | 2nd Street South PCD | 86.4127 | CB-3 | 2nd Street South PCD | [24 empty] | 48.1653 | 88.708
2401 | City of Cocoa Beach | Banana River | B | BR3-5, BR7 | 0.59 | 0.64 | 0.020331 | 9.8006 | 1.6162 | 0.19925 | 0.032858 | 1210 | Fixed Single Family Units | CB-03 | 2nd Street South PCD | 86.4127 | CB-3 | 2nd Street South PCD | [24 empty] | 46.6182 | 82.2756
2402 | City of Cocoa Beach | Banana River | B | BR3-5, BR7 | 0.59 | 0.64 | 0.0080589 | 9.8006 | 1.6162 | 0.078983 | 0.013025 | 1210 | Fixed Single Family Units | CB-03 | 2nd Street South PCD | 86.4127 | CB-3 | 2nd Street South PCD | [24 empty] | 23.9188 | 32.6134
2403 | City of Cocoa Beach | Banana River | B | BR3-5, BR7 | 0.59 | 0.64 | 0.14659 | 10.2416 | 1.8199 | 1.5013 | 0.26677 | 1200 | Residential, Medium Density-Two-five dwellingunits per acre | CB-03 | 2nd Street South PCD | 86.4127 | CB-3 | 2nd Street South PCD | [24 empty] | 123.7683 | 593.2114
2404 | City of Cocoa Beach | Banana River | B | BR3-5, BR7 | 0.59 | 0.64 | 0.17714 | 10.2416 | 1.8199 | 1.8142 | 0.32238 | 1300 | Residential, High Density | CB-03 | 2nd Street South PCD | 86.4127 | CB-3 | 2nd Street South PCD | [24 empty] | 261.3851 | 716.8624
2405 | City of Cocoa Beach | Banana River | B | BR3-5, BR7 | 0.59 | 0.64 | 0.076456 | 10.2416 | 1.8199 | 0.78303 | 0.13914 | 1330 | Residential, High density; Multiple Dwelling Units, Low Rise <Two stories or less> | CB-03 | 2nd Street South PCD | 86.4127 | CB-3 | 2nd Street South PCD | [24 empty] | 81.334 | 309.4055
2406 | City of Cocoa Beach | Banana River | B | BR3-5, BR7 | 0.59 | 0.64 | 0.00014073 | 10.2416 | 1.8199 | 0.0014414 | 0.00025613 | 1210 | Fixed Single Family Units | CB-03 | 2nd Street South PCD | 86.4127 | CB-3 | 2nd Street South PCD | [24 empty] | 54.4694 | 0.56953
2407 | City of Cocoa Beach | Banana River | B | BR3-5, BR7 | 0.59 | 0.64 | 0.00010072 | 10.2416 | 1.8199 | 0.0010315 | 0.0001833 | 1210 | Fixed Single Family Units | CB-03 | 2nd Street South PCD | 86.4127 | CB-3 | 2nd Street South PCD | [24 empty] | 16.9604 | 0.40758
2408 | City of Cocoa Beach | Banana River | B | BR3-5, BR7 | 0.59 | 0.64 | 0.018651 | 10.8112 | 2.0812 | 0.20164 | 0.038817 | 1300 | Residential, High Density | CB-03 | 2nd Street South PCD | 86.4127 | CB-3 | 2nd Street South PCD | [24 empty] | 176.7018 | 75.4784
2409 | City of Cocoa Beach | Banana River | B | BR3-5, BR7 | 0.59 | 0.64 | 0.015853 | 10.8112 | 2.0812 | 0.17139 | 0.032995 | 1300 | Residential, High Density | CB-03 | 2nd Street South PCD | 86.4127 | CB-3 | 2nd Street South PCD | [24 empty] | 74.7591 | 64.1568
2410 | City of Cocoa Beach | Banana River | B | BR3-5, BR7 | 0.59 | 0.64 | 0.42703 | 10.8112 | 2.0812 | 4.6167 | 0.88874 | 1300 | Residential, High Density | CB-03 | 2nd Street South PCD | 86.4127 | CB-3 | 2nd Street South PCD | [24 empty] | 167.3649 | 1728.1218
2411 | City of Cocoa Beach | Banana River | B | BR3-5, BR7 | 0.59 | 0.64 | 0.3959 | 11.6129 | 1.5332 | 4.5975 | 0.607 | 1400 | Commercial and Services | CB-03 | 2nd Street South PCD | 86.4127 | CB-3 | 2nd Street South PCD | [24 empty] | 160.2215 | 1602.157
2412 | City of Cocoa Beach | Banana River | B | BR3-5, BR7 | 0.59 | 0.64 | 0.084571 | 10.1132 | 1.7586 | 0.85529 | 0.14873 | 1300 | Residential, High Density | CB-03 | 2nd Street South PCD | 86.4127 | CB-3 | 2nd Street South PCD | [24 empty] | 113.6152 | 342.2472
2413 | City of Cocoa Beach | Banana River | B | BR3-5, BR7 | 0.59 | 0.64 | 0.087596 | 10.1132 | 1.7586 | 0.88587 | 0.15405 | 1330 | Residential, High density; Multiple Dwelling Units, Low Rise <Two stories or less> | CB-03 | 2nd Street South PCD | 86.4127 | CB-3 | 2nd Street South PCD | [24 empty] | 88.9876 | 354.4879
2414 | City of Cocoa Beach | Banana River | B | BR3-5, BR7 | 0.59 | 0.64 | 0.13443 | 10.1132 | 1.7586 | 1.3595 | 0.23642 | 1210 | Fixed Single Family Units | CB-03 | 2nd Street South PCD | 86.4127 | CB-3 | 2nd Street South PCD | [24 empty] | 100.4464 | 544.0265
2415 | City of Cocoa Beach | Banana River | B | BR3-5, BR7 | 0.59 | 0.64 | 0.11648 | 10.1132 | 1.7586 | 1.1779 | 0.20484 | 1210 | Fixed Single Family Units | CB-03 | 2nd Street South PCD | 86.4127 | CB-3 | 2nd Street South PCD | [24 empty] | 96.6513 | 471.3633
2416 | City of Cocoa Beach | Banana River | B | BR3-5, BR7 | 0.59 | 0.64 | 0.088859 | 10.1132 | 1.7586 | 0.89865 | 0.15627 | 1300 | Residential, High Density | CB-03 | 2nd Street South PCD | 86.4127 | CB-3 | 2nd Street South PCD | [24 empty] | 90.7315 | 359.5989
2417 | City of Cocoa Beach | Banana River | B | BR3-5, BR7 | 0.59 | 0.64 | 9.9436e-07 | 10.5732 | 1.9829 | 1.0514e-05 | 1.9718e-06 | 1100 | Residential, Low Density-Less than two dwelling units/acre | CB-03 | 2nd Street South PCD | 86.4127 | CB-3 | 2nd Street South PCD | [24 empty] | 1.1839 | 0.004024
2418 | City of Cocoa Beach | Banana River | B | BR3-5, BR7 | 0.59 | 0.64 | 0.064727 | 10.5732 | 1.9829 | 0.68437 | 0.12835 | 1200 | Residential, Medium Density-Two-five dwellingunits per acre | CB-03 | 2nd Street South PCD | 86.4127 | CB-3 | 2nd Street South PCD | [24 empty] | 110.0042 | 261.9401
2419 | City of Cocoa Beach | Banana River | B | BR3-5, BR7 | 0.59 | 0.64 | 0.13719 | 10.5732 | 1.9829 | 1.4505 | 0.27203 | 1300 | Residential, High Density | CB-03 | 2nd Street South PCD | 86.4127 | CB-3 | 2nd Street South PCD | [24 empty] | 122.8218 | 555.1705
2420 | City of Cocoa Beach | Banana River | B | BR3-5, BR7 | 0.59 | 0.64 | 0.0018806 | 10.5732 | 1.9829 | 0.019884 | 0.0037291 | 1210 | Fixed Single Family Units | CB-03 | 2nd Street South PCD | 86.4127 | CB-3 | 2nd Street South PCD | [24 empty] | 35.4957 | 7.6104
2421 | City of Cocoa Beach | Banana River | B | BR3-5, BR7 | 0.59 | 0.64 | 0.35396 | 10.5732 | 1.9829 | 3.7425 | 0.70189 | 1340 | Residential, High density; Multiple Dwelling Units, High Rise <Three stories or more> | CB-03 | 2nd Street South PCD | 86.4127 | CB-3 | 2nd Street South PCD | [24 empty] | 155.4567 | 1432.4389
2422 | City of Cocoa Beach | Banana River | B | BR3-5, BR7 | 0.59 | 0.64 | 0.017085 | 10.5732 | 1.9829 | 0.18064 | 0.033878 | 1300 | Residential, High Density | CB-03 | 2nd Street South PCD | 86.4127 | CB-3 | 2nd Street South PCD | [24 empty] | 61.6991 | 69.139
2423 | City of Cocoa Beach | Banana River | B | BR3-5, BR7 | 0.59 | 0.64 | 0.089024 | 10.8046 | 1.8963 | 0.96187 | 0.16882 | 1300 | Residential, High Density | CB-03 | 2nd Street South PCD | 86.4127 | CB-3 | 2nd Street South PCD | [24 empty] | 86.9619 | 360.267
2424 | City of Cocoa Beach | Banana River | B | BR3-5, BR7 | 0.59 | 0.64 | 0.12638 | 10.8046 | 1.8963 | 1.3654 | 0.23965 | 1300 | Residential, High Density | CB-03 | 2nd Street South PCD | 86.4127 | CB-3 | 2nd Street South PCD | [24 empty] | 96.688 | 511.4263
2425 | City of Cocoa Beach | Banana River | B | BR3-5, BR7 | 0.59 | 0.64 | 0.12137 | 10.8046 | 1.8963 | 1.3114 | 0.23016 | 1300 | Residential, High Density | CB-03 | 2nd Street South PCD | 86.4127 | CB-3 | 2nd Street South PCD | [24 empty] | 95.8516 | 491.1758
2426 | City of Cocoa Beach | Banana River | B | BR3-5, BR7 | 0.59 | 0.64 | 0.068118 | 10.8046 | 1.8963 | 0.73598 | 0.12917 | 1210 | Fixed Single Family Units | CB-03 | 2nd Street South PCD | 86.4127 | CB-3 | 2nd Street South PCD | [24 empty] | 83.1766 | 275.6628
2427 | City of Cocoa Beach | Banana River | B | BR3-5, BR7 | 0.59 | 0.64 | 0.044168 | 6.5472 | 0.90406 | 0.28918 | 0.039931 | 1400 | Commercial and Services | CB-03 | 2nd Street South PCD | 86.4127 | CB-3 | 2nd Street South PCD | [24 empty] | 107.1645 | 178.743
2428 | City of Cocoa Beach | Banana River | B | BR3-5, BR7 | 0.59 | 0.64 | 0.15866 | 10.629 | 1.9942 | 1.6864 | 0.31641 | 1300 | Residential, High Density | CB-03 | 2nd Street South PCD | 86.4127 | CB-3 | 2nd Street South PCD | [24 empty] | 114.6327 | 642.083
2429 | City of Cocoa Beach | Banana River | B | BR3-5, BR7 | 0.59 | 0.64 | 0.0016713 | 10.629 | 1.9942 | 0.017764 | 0.0033328 | 1400 | Commercial and Services | CB-03 | 2nd Street South PCD | 86.4127 | CB-3 | 2nd Street South PCD | [24 empty] | 13.6812 | 6.7633
2430 | City of Cocoa Beach | Banana River | B | BR3-5, BR7 | 0.59 | 0.64 | 0.23939 | 10.629 | 1.9942 | 2.5445 | 0.47739 | 1300 | Residential, High Density | CB-03 | 2nd Street South PCD | 86.4127 | CB-3 | 2nd Street South PCD | [24 empty] | 195.3032 | 968.7666
2431 | City of Cocoa Beach | Banana River | B | BR3-5, BR7 | 0.59 | 0.64 | 0.12719 | 10.629 | 1.9942 | 1.3519 | 0.25364 | 1330 | Residential, High density; Multiple Dwelling Units, Low Rise <Two stories or less> | CB-03 | 2nd Street South PCD | 86.4127 | CB-3 | 2nd Street South PCD | [24 empty] | 108.0989 | 514.7121
2432 | City of Cocoa Beach | Banana River | B | BR3-5, BR7 | 0.59 | 0.64 | 0.075024 | 10.629 | 1.9942 | 0.79743 | 0.14961 | 1210 | Fixed Single Family Units | CB-03 | 2nd Street South PCD | 86.4127 | CB-3 | 2nd Street South PCD | [24 empty] | 101.1246 | 303.6103
2433 | City of Cocoa Beach | Banana River | B | BR3-5, BR7 | 0.59 | 0.64 | 0.46068 | 11.5157 | 1.5268 | 5.305 | 0.70336 | 1400 | Commercial and Services | CB-03 | 2nd Street South PCD | 86.4127 | CB-3 | 2nd Street South PCD | [24 empty] | 174.5873 | 1864.3122
2434 | City of Cocoa Beach | Banana River | B | BR3-5, BR7 | 0.59 | 0.64 | 0.028457 | 11.5157 | 1.5268 | 0.3277 | 0.043448 | 1210 | Fixed Single Family Units | CB-03 | 2nd Street South PCD | 86.4127 | CB-3 | 2nd Street South PCD | [24 empty] | 43.8735 | 115.1617
2435 | City of Cocoa Beach | Banana River | B | BR3-5, BR7 | 0.59 | 0.64 | 0.048662 | 11.5157 | 1.5268 | 0.56037 | 0.074296 | 1410 | Retail Sales and Services | CB-03 | 2nd Street South PCD | 86.4127 | CB-3 | 2nd Street South PCD | [24 empty] | 56.3549 | 196.927
2436 | City of Cocoa Beach | Banana River | B | BR3-5, BR7 | 0.59 | 0.64 | 0.079963 | 11.5157 | 1.5268 | 0.92083 | 0.12209 | 1410 | Retail Sales and Services | CB-03 | 2nd Street South PCD | 86.4127 | CB-3 | 2nd Street South PCD | [24 empty] | 76.9665 | 323.5991
2437 | City of Cocoa Beach | Banana River | B | BR3-5, BR7 | 0.59 | 0.64 | 0.20473 | 9.6112 | 1.4354 | 1.9677 | 0.29387 | 1400 | Commercial and Services | CB-03 | 2nd Street South PCD | 86.4127 | CB-3 | 2nd Street South PCD | [24 empty] | 200.4674 | 828.5231
2438 | City of Cocoa Beach | Banana River | B | BR3-5, BR7 | 0.59 | 0.64 | 0.0082812 | 9.6112 | 1.4354 | 0.079592 | 0.011887 | 1410 | Retail Sales and Services | CB-03 | 2nd Street South PCD | 86.4127 | CB-3 | 2nd Street South PCD | [24 empty] | 26.5616 | 33.5128
2439 | City of Cocoa Beach | Banana River | B | BR3-5, BR7 | 0.59 | 0.64 | 0.11373 | 9.6112 | 1.4354 | 1.093 | 0.16324 | 1330 | Residential, High density; Multiple Dwelling Units, Low Rise <Two stories or less> | CB-03 | 2nd Street South PCD | 86.4127 | CB-3 | 2nd Street South PCD | [24 empty] | 110.9713 | 460.233
2440 | City of Cocoa Beach | Banana River | B | BR3-5, BR7 | 0.59 | 0.64 | 0.0092891 | 9.6112 | 1.4354 | 0.08928 | 0.013333 | 1410 | Retail Sales and Services | CB-03 | 2nd Street South PCD | 86.4127 | CB-3 | 2nd Street South PCD | [24 empty] | 52.7514 | 37.5919
2441 | City of Cocoa Beach | Banana River | B | BR3-5, BR7 | 0.59 | 0.64 | 0.28173 | 9.6112 | 1.4354 | 2.7078 | 0.40439 | 8310 | Electrical power facilities | CB-03 | 2nd Street South PCD | 86.4127 | CB-3 | 2nd Street South PCD | [24 empty] | 141.9078 | 1140.1392
2442 | City of Cocoa Beach | Banana River | B | BR3-5, BR7 | 0.59 | 0.64 | 0.0065638 | 10.7039 | 2.0481 | 0.070258 | 0.013443 | 1300 | Residential, High Density | CB-03 | 2nd Street South PCD | 86.4127 | CB-3 | 2nd Street South PCD | [24 empty] | 94.1051 | 26.5626
2443 | City of Cocoa Beach | Banana River | B | BR3-5, BR7 | 0.59 | 0.64 | 0.5332 | 10.7039 | 2.0481 | 5.7073 | 1.0921 | 1300 | Residential, High Density | CB-03 | 2nd Street South PCD | 86.4127 | CB-3 | 2nd Street South PCD | [24 empty] | 211.21 | 2157.7831
2444 | City of Cocoa Beach | Banana River | B | BR3-5, BR7 | 0.59 | 0.64 | 0.027738 | 10.7039 | 2.0481 | 0.2969 | 0.05681 | 1300 | Residential, High Density | CB-03 | 2nd Street South PCD | 86.4127 | CB-3 | 2nd Street South PCD | [24 empty] | 72.5301 | 112.2507
2445 | City of Cocoa Beach | Banana River | B | BR3-5, BR7 | 0.59 | 0.64 | 0.050262 | 10.7039 | 2.0481 | 0.538 | 0.10294 | 1300 | Residential, High Density | CB-03 | 2nd Street South PCD | 86.4127 | CB-3 | 2nd Street South PCD | [24 empty] | 105.7318 | 203.4036
2446 | City of Cocoa Beach | Banana River | B | BR3-5, BR7 | 0.59 | 0.64 | 0.050945 | 10.7314 | 2.0457 | 0.54671 | 0.10422 | 1200 | Residential, Medium Density-Two-five dwellingunits per acre | CB-03 | 2nd Street South PCD | 86.4127 | CB-3 | 2nd Street South PCD | [24 empty] | 115.0434 | 206.1666
2447 | City of Cocoa Beach | Banana River | B | BR3-5, BR7 | 0.59 | 0.64 | 0.016439 | 10.7314 | 2.0457 | 0.17642 | 0.033631 | 1210 | Fixed Single Family Units | CB-03 | 2nd Street South PCD | 86.4127 | CB-3 | 2nd Street South PCD | [24 empty] | 43.537 | 66.5278
2448 | City of Cocoa Beach | Banana River | B | BR3-5, BR7 | 0.59 | 0.64 | 0.02109 | 10.7314 | 2.0457 | 0.22633 | 0.043145 | 1210 | Fixed Single Family Units | CB-03 | 2nd Street South PCD | 86.4127 | CB-3 | 2nd Street South PCD | [24 empty] | 52.1771 | 85.3486
2449 | City of Cocoa Beach | Banana River | B | BR3-5, BR7 | 0.59 | 0.64 | 0.15841 | 10.3288 | 1.3782 | 1.6361 | 0.21831 | 1400 | Commercial and Services | CB-03 | 2nd Street South PCD | 86.4127 | CB-3 | 2nd Street South PCD | [24 empty] | 184.2122 | 641.0451
2450 | City of Cocoa Beach | Banana River | B | BR3-5, BR7 | 0.59 | 0.64 | 0.094259 | 10.3288 | 1.3782 | 0.97358 | 0.12991 | 1410 | Retail Sales and Services | CB-03 | 2nd Street South PCD | 86.4127 | CB-3 | 2nd Street South PCD | [24 empty] | 98.1939 | 381.4514
2451 | City of Cocoa Beach | Banana River | B | BR3-5, BR7 | 0.59 | 0.64 | 0.27269 | 10.3288 | 1.3782 | 2.8166 | 0.37582 | 1410 | Retail Sales and Services | CB-03 | 2nd Street South PCD | 86.4127 | CB-3 | 2nd Street South PCD | [24 empty] | 138.1252 | 1103.533
2452 | City of Cocoa Beach | Banana River | B | BR3-5, BR7 | 0.59 | 0.64 | 0.039389 | 10.8163 | 2.0836 | 0.42604 | 0.082071 | 1300 | Residential, High Density | CB-03 | 2nd Street South PCD | 86.4127 | CB-3 | 2nd Street South PCD | [24 empty] | 106.7132 | 159.401
2453 | City of Cocoa Beach | Banana River | B | BR3-5, BR7 | 0.59 | 0.64 | 0.29166 | 10.8163 | 2.0836 | 3.1547 | 0.60772 | 1300 | Residential, High Density | CB-03 | 2nd Street South PCD | 86.4127 | CB-3 | 2nd Street South PCD | [24 empty] | 138.4345 | 1180.3257
2454 | City of Cocoa Beach | Banana River | B | BR3-5, BR7 | 0.59 | 0.64 | 0.0016978 | 10.8163 | 2.0836 | 0.018364 | 0.0035375 | 1330 | Residential, High density; Multiple Dwelling Units, Low Rise <Two stories or less> | CB-03 | 2nd Street South PCD | 86.4127 | CB-3 | 2nd Street South PCD | [24 empty] | 31.7626 | 6.8707
2455 | City of Cocoa Beach | Banana River | B | BR3-5, BR7 | 0.59 | 0.64 | 0.20555 | 10.8163 | 2.0836 | 2.2233 | 0.42829 | 1300 | Residential, High Density | CB-03 | 2nd Street South PCD | 86.4127 | CB-3 | 2nd Street South PCD | [24 empty] | 122.9284 | 831.8389
2456 | City of Cocoa Beach | Banana River | B | BR3-5, BR7 | 0.59 | 0.64 | 0.039159 | 10.0363 | 1.7252 | 0.39301 | 0.067558 | 1200 | Residential, Medium Density-Two-five dwellingunits per acre | CB-03 | 2nd Street South PCD | 86.4127 | CB-3 | 2nd Street South PCD | [24 empty] | 55.8001 | 158.4691
2457 | City of Cocoa Beach | Banana River | B | BR3-5, BR7 | 0.59 | 0.64 | 0.031605 | 10.0363 | 1.7252 | 0.31719 | 0.054525 | 1390 | High Density Under Construction | CB-03 | 2nd Street South PCD | 86.4127 | CB-3 | 2nd Street South PCD | [24 empty] | 54.9465 | 127.8991
2458 | City of Cocoa Beach | Banana River | B | BR3-5, BR7 | 0.59 | 0.64 | 0.03542 | 10.0363 | 1.7252 | 0.35549 | 0.061108 | 1300 | Residential, High Density | CB-03 | 2nd Street South PCD | 86.4127 | CB-3 | 2nd Street South PCD | [24 empty] | 123.1795 | 143.3414
2459 | City of Cocoa Beach | Banana River | B | BR3-5, BR7 | 0.59 | 0.64 | 0.042787 | 10.0363 | 1.7252 | 0.42942 | 0.073818 | 1210 | Fixed Single Family Units | CB-03 | 2nd Street South PCD | 86.4127 | CB-3 | 2nd Street South PCD | [24 empty] | 53.0298 | 173.1531
2460 | City of Cocoa Beach | Banana River | B | BR3-5, BR7 | 0.59 | 0.64 | 0.077598 | 10.0363 | 1.7252 | 0.7788 | 0.13388 | 1300 | Residential, High Density | CB-03 | 2nd Street South PCD | 86.4127 | CB-3 | 2nd Street South PCD | [24 empty] | 73.3443 | 314.0298
2461 | City of Cocoa Beach | Banana River | B | BR3-5, BR7 | 0.59 | 0.64 | 0.022923 | 10.0363 | 1.7252 | 0.23006 | 0.039547 | 1210 | Fixed Single Family Units | CB-03 | 2nd Street South PCD | 86.4127 | CB-3 | 2nd Street South PCD | [24 empty] | 44.2961 | 92.7645
2462 | City of Cocoa Beach | Banana River | B | BR3-5, BR7 | 0.59 | 0.64 | 0.13393 | 10.0363 | 1.7252 | 1.3442 | 0.23106 | 1210 | Fixed Single Family Units | CB-03 | 2nd Street South PCD | 86.4127 | CB-3 | 2nd Street South PCD | [24 empty] | 96.6741 | 542.0042
2463 | City of Cocoa Beach | Banana River | B | BR3-5, BR7 | 0.59 | 0.64 | 0.0061017 | 10.0363 | 1.7252 | 0.061238 | 0.010527 | 1340 | Residential, High density; Multiple Dwelling Units, High Rise <Three stories or more> | CB-03 | 2nd Street South PCD | 86.4127 | CB-3 | 2nd Street South PCD | [24 empty] | 23.3001 | 24.6927
2464 | City of Cocoa Beach | Banana River | B | BR3-5, BR7 | 0.59 | 0.64 | 0.18943 | 8.8541 | 1.5854 | 1.6773 | 0.30033 | 1300 | Residential, High Density | CB-03 | 2nd Street South PCD | 86.4127 | CB-3 | 2nd Street South PCD | [24 empty] | 130.9269 | 766.6091
2465 | City of Cocoa Beach | Banana River | B | BR3-5, BR7 | 0.59 | 0.64 | 0.13522 | 8.8541 | 1.5854 | 1.1973 | 0.21438 | 1300 | Residential, High Density | CB-03 | 2nd Street South PCD | 86.4127 | CB-3 | 2nd Street South PCD | [24 empty] | 122.0523 | 547.2349
2466 | City of Cocoa Beach | Banana River | B | BR3-5, BR7 | 0.59 | 0.64 | 0.046927 | 8.8541 | 1.5854 | 0.4155 | 0.074397 | 1300 | Residential, High Density | CB-03 | 2nd Street South PCD | 86.4127 | CB-3 | 2nd Street South PCD | [24 empty] | 100.8409 | 189.9062
2467 | City of Cocoa Beach | Banana River | B | BR3-5, BR7 | 0.59 | 0.64 | 0.0053515 | 8.8541 | 1.5854 | 0.047382 | 0.0084841 | 1300 | Residential, High Density | CB-03 | 2nd Street South PCD | 86.4127 | CB-3 | 2nd Street South PCD | [24 empty] | 19.0716 | 21.6566
2468 | City of Cocoa Beach | Banana River | B | BR3-5, BR7 | 0.59 | 0.64 | 0.084096 | 10.8146 | 2.0833 | 0.90947 | 0.1752 | 1300 | Residential, High Density | CB-03 | 2nd Street South PCD | 86.4127 | CB-3 | 2nd Street South PCD | [24 empty] | 113.6314 | 340.3256
2469 | City of Cocoa Beach | Banana River | B | BR3-5, BR7 | 0.59 | 0.64 | 0.0038821 | 10.8146 | 2.0833 | 0.041983 | 0.0080876 | 1300 | Residential, High Density | CB-03 | 2nd Street South PCD | 86.4127 | CB-3 | 2nd Street South PCD | [24 empty] | 48.0295 | 15.7102
2470 | City of Cocoa Beach | Banana River | B | BR3-5, BR7 | 0.59 | 0.64 | 0.14625 | 10.8146 | 2.0833 | 1.5816 | 0.30468 | 1330 | Residential, High density; Multiple Dwelling Units, Low Rise <Two stories or less> | CB-03 | 2nd Street South PCD | 86.4127 | CB-3 | 2nd Street South PCD | [24 empty] | 106.9615 | 591.8478
2471 | City of Cocoa Beach | Banana River | B | BR3-5, BR7 | 0.59 | 0.64 | 0.14036 | 10.8146 | 2.0833 | 1.5179 | 0.29241 | 1330 | Residential, High density; Multiple Dwelling Units, Low Rise <Two stories or less> | CB-03 | 2nd Street South PCD | 86.4127 | CB-3 | 2nd Street South PCD | [24 empty] | 105.089 | 568.0149
2472 | City of Cocoa Beach | Banana River | B | BR3-5, BR7 | 0.59 | 0.64 | 0.16948 | 10.8146 | 2.0833 | 1.8329 | 0.35309 | 1340 | Residential, High density; Multiple Dwelling Units, High Rise <Three stories or more> | CB-03 | 2nd Street South PCD | 86.4127 | CB-3 | 2nd Street South PCD | [24 empty] | 110.4052 | 685.8808
2473 | City of Cocoa Beach | Banana River | B | BR3-5, BR7 | 0.59 | 0.64 | 0.10007 | 9.3868 | 1.4259 | 0.93936 | 0.1427 | 1200 | Residential, Medium Density-Two-five dwellingunits per acre | CB-03 | 2nd Street South PCD | 86.4127 | CB-3 | 2nd Street South PCD | [24 empty] | 105.4556 | 404.9796
2474 | City of Cocoa Beach | Banana River | B | BR3-5, BR7 | 0.59 | 0.64 | 0.07316 | 9.3868 | 1.4259 | 0.68673 | 0.10432 | 1210 | Fixed Single Family Units | CB-03 | 2nd Street South PCD | 86.4127 | CB-3 | 2nd Street South PCD | [24 empty] | 96.27 | 296.0665
2475 | City of Cocoa Beach | Banana River | B | BR3-5, BR7 | 0.59 | 0.64 | 0.16348 | 9.3868 | 1.4259 | 1.5345 | 0.23311 | 1210 | Fixed Single Family Units | CB-03 | 2nd Street South PCD | 86.4127 | CB-3 | 2nd Street South PCD | [24 empty] | 115.0704 | 661.5711
2476 | City of Cocoa Beach | Banana River | B | BR3-5, BR7 | 0.59 | 0.64 | 0.15019 | 9.3868 | 1.4259 | 1.4098 | 0.21416 | 1210 | Fixed Single Family Units | CB-03 | 2nd Street South PCD | 86.4127 | CB-3 | 2nd Street South PCD | [24 empty] | 113.3376 | 607.7901
2477 | City of Cocoa Beach | Banana River | B | BR3-5, BR7 | 0.59 | 0.64 | 0.001085 | 9.3868 | 1.4259 | 0.010185 | 0.0015472 | 1340 | Residential, High density; Multiple Dwelling Units, High Rise <Three stories or more> | CB-03 | 2nd Street South PCD | 86.4127 | CB-3 | 2nd Street South PCD | [24 empty] | 28.4344 | 4.391
2478 | City of Cocoa Beach | Banana River | B | BR3-5, BR7 | 0.59 | 0.64 | 0.1578 | 10.1717 | 1.4057 | 1.6051 | 0.22181 | 1200 | Residential, Medium Density-Two-five dwellingunits per acre | CB-03 | 2nd Street South PCD | 86.4127 | CB-3 | 2nd Street South PCD | [24 empty] | 125.5747 | 638.5819
2479 | City of Cocoa Beach | Banana River | B | BR3-5, BR7 | 0.59 | 0.64 | 0.15397 | 10.1717 | 1.4057 | 1.5661 | 0.21643 | 1400 | Commercial and Services | CB-03 | 2nd Street South PCD | 86.4127 | CB-3 | 2nd Street South PCD | [24 empty] | 229.8639 | 623.0972
2480 | City of Cocoa Beach | Banana River | B | BR3-5, BR7 | 0.59 | 0.64 | 0.037902 | 10.1717 | 1.4057 | 0.38552 | 0.053277 | 1720 | Religious | CB-03 | 2nd Street South PCD | 86.4127 | CB-3 | 2nd Street South PCD | [24 empty] | 65.65 | 153.3834
2481 | City of Cocoa Beach | Banana River | B | BR3-5, BR7 | 0.59 | 0.64 | 0.23638 | 9.261 | 1.5943 | 2.1891 | 0.37686 | 1300 | Residential, High Density | CB-03 | 2nd Street South PCD | 86.4127 | CB-3 | 2nd Street South PCD | [24 empty] | 138.4015 | 956.595
2482 | City of Cocoa Beach | Banana River | B | BR3-5, BR7 | 0.59 | 0.64 | 0.38138 | 9.261 | 1.5943 | 3.532 | 0.60804 | 1300 | Residential, High Density | CB-03 | 2nd Street South PCD | 86.4127 | CB-3 | 2nd Street South PCD | [24 empty] | 161.8739 | 1543.405
2483 | City of Cocoa Beach | Banana River | B | BR3-5, BR7 | 0.59 | 0.64 | 0.0019527 | 11.0287 | 1.4628 | 0.021536 | 0.0028563 | 1400 | Commercial and Services | CB-03 | 2nd Street South PCD | 86.4127 | CB-3 | 2nd Street South PCD | [24 empty] | 100.3476 | 7.9024
2484 | City of Cocoa Beach | Banana River | B | BR3-5, BR7 | 0.59 | 0.64 | 0.1731 | 11.0287 | 1.4628 | 1.909 | 0.2532 | 1410 | Retail Sales and Services | CB-03 | 2nd Street South PCD | 86.4127 | CB-3 | 2nd Street South PCD | [24 empty] | 120.5134 | 700.4971
2485 | City of Cocoa Beach | Banana River | B | BR3-5, BR7 | 0.59 | 0.64 | 0.092283 | 11.0287 | 1.4628 | 1.0178 | 0.13499 | 1410 | Retail Sales and Services | CB-03 | 2nd Street South PCD | 86.4127 | CB-3 | 2nd Street South PCD | [24 empty] | 107.267 | 373.4568
2486 | City of Cocoa Beach | Banana River | B | BR3-5, BR7 | 0.59 | 0.64 | 0.25636 | 11.0287 | 1.4628 | 2.8274 | 0.375 | 1420 | Wholesale Sales and Services <Excluding warehouses associated with industrial use> | CB-03 | 2nd Street South PCD | 86.4127 | CB-3 | 2nd Street South PCD | [24 empty] | 136.1069 | 1037.4677
2487 | City of Cocoa Beach | Banana River | B | BR3-5, BR7 | 0.59 | 0.64 | 0.032657 | 11.0287 | 1.4628 | 0.36016 | 0.047768 | 1410 | Retail Sales and Services | CB-03 | 2nd Street South PCD | 86.4127 | CB-3 | 2nd Street South PCD | [24 empty] | 94.5575 | 132.1565
2488 | City of Cocoa Beach | Banana River | B | BR3-5, BR7 | 0.59 | 0.64 | 0.25036 | 7.9931 | 1.1737 | 2.0011 | 0.29385 | 1390 | High Density Under Construction | CB-03 | 2nd Street South PCD | 86.4127 | CB-3 | 2nd Street South PCD | [24 empty] | 134.6076 | 1013.1643
2489 | City of Cocoa Beach | Banana River | B | BR3-5, BR7 | 0.59 | 0.64 | 0.040158 | 7.9931 | 1.1737 | 0.32099 | 0.047134 | 1210 | Fixed Single Family Units | CB-03 | 2nd Street South PCD | 86.4127 | CB-3 | 2nd Street South PCD | [24 empty] | 65.4535 | 162.5133
2490 | City of Cocoa Beach | Banana River | B | BR3-5, BR7 | 0.59 | 0.64 | 0.097169 | 7.9931 | 1.1737 | 0.77668 | 0.11405 | 1210 | Fixed Single Family Units | CB-03 | 2nd Street South PCD | 86.4127 | CB-3 | 2nd Street South PCD | [24 empty] | 89.2319 | 393.2288
2491 | City of Cocoa Beach | Banana River | B | BR3-5, BR7 | 0.59 | 0.64 | 0.012671 | 7.9931 | 1.1737 | 0.10128 | 0.014872 | 1210 | Fixed Single Family Units | CB-03 | 2nd Street South PCD | 86.4127 | CB-3 | 2nd Street South PCD | [24 empty] | 65.5073 | 51.2782
2492 | City of Cocoa Beach | Banana River | B | BR3-5, BR7 | 0.59 | 0.64 | 0.093543 | 7.9931 | 1.1737 | 0.7477 | 0.10979 | 1210 | Fixed Single Family Units | CB-03 | 2nd Street South PCD | 86.4127 | CB-3 | 2nd Street South PCD | [24 empty] | 88.2824 | 378.5543
2493 | City of Cocoa Beach | Banana River | B | BR3-5, BR7 | 0.59 | 0.64 | 0.09207 | 7.9931 | 1.1737 | 0.73592 | 0.10806 | 1210 | Fixed Single Family Units | CB-03 | 2nd Street South PCD | 86.4127 | CB-3 | 2nd Street South PCD | [24 empty] | 87.3874 | 372.5938
2494 | City of Cocoa Beach | Banana River | B | BR3-5, BR7 | 0.59 | 0.64 | 0.031794 | 7.9931 | 1.1737 | 0.25414 | 0.037317 | 1210 | Fixed Single Family Units | CB-03 | 2nd Street South PCD | 86.4127 | CB-3 | 2nd Street South PCD | [24 empty] | 58.0985 | 128.6673
2495 | City of Cocoa Beach | Banana River | B | BR3-5, BR7 | 0.59 | 0.64 | 0.42508 | 10.5397 | 1.9571 | 4.4802 | 0.83193 | 1300 | Residential, High Density | CB-03 | 2nd Street South PCD | 86.4127 | CB-3 | 2nd Street South PCD | [24 empty] | 168.8267 | 1720.2215
2496 | City of Cocoa Beach | Banana River | B | BR3-5, BR7 | 0.59 | 0.64 | 0.00036153 | 10.5397 | 1.9571 | 0.0038104 | 0.00070756 | 1330 | Residential, High density; Multiple Dwelling Units, Low Rise <Two stories or less> | CB-03 | 2nd Street South PCD | 86.4127 | CB-3 | 2nd Street South PCD | [24 empty] | 22.4487 | 1.4631
2497 | City of Cocoa Beach | Banana River | B | BR3-5, BR7 | 0.59 | 0.64 | 0.027988 | 10.5397 | 1.9571 | 0.29498 | 0.054776 | 1330 | Residential, High density; Multiple Dwelling Units, Low Rise <Two stories or less> | CB-03 | 2nd Street South PCD | 86.4127 | CB-3 | 2nd Street South PCD | [24 empty] | 46.2628 | 113.2628
2498 | City of Cocoa Beach | Banana River | B | BR3-5, BR7 | 0.59 | 0.64 | 0.047721 | 10.5397 | 1.9571 | 0.50296 | 0.093396 | 1330 | Residential, High density; Multiple Dwelling Units, Low Rise <Two stories or less> | CB-03 | 2nd Street South PCD | 86.4127 | CB-3 | 2nd Street South PCD | [24 empty] | 61.0664 | 193.1192
2499 | City of Cocoa Beach | Banana River | B | BR3-5, BR7 | 0.59 | 0.64 | 0.0091892 | 10.5397 | 1.9571 | 0.096852 | 0.017985 | 1330 | Residential, High density; Multiple Dwelling Units, Low Rise <Two stories or less> | CB-03 | 2nd Street South PCD | 86.4127 | CB-3 | 2nd Street South PCD | [24 empty] | 31.2325 | 37.1874
2500 | City of Cocoa Beach | Banana River | B | BR3-5, BR7 | 0.59 | 0.64 | 0.10743 | 10.5397 | 1.9571 | 1.1323 | 0.21025 | 1210 | Fixed Single Family Units | CB-03 | 2nd Street South PCD | 86.4127 | CB-3 | 2nd Street South PCD | [24 empty] | 87.4271 | 434.746
2501 | City of Cocoa Beach | Banana River | B | BR3-5, BR7 | 0.59 | 0.64 | 0.19598 | 8.7597 | 1.4195 | 1.7168 | 0.27819 | 1390 | High Density Under Construction | CB-03 | 2nd Street South PCD | 86.4127 | CB-3 | 2nd Street South PCD | [24 empty] | 120.7992 | 793.1183
2502 | City of Cocoa Beach | Banana River | B | BR3-5, BR7 | 0.59 | 0.64 | 0.14523 | 8.7597 | 1.4195 | 1.2722 | 0.20615 | 1300 | Residential, High Density | CB-03 | 2nd Street South PCD | 86.4127 | CB-3 | 2nd Street South PCD | [24 empty] | 126.5499 | 587.7252
2503 | City of Cocoa Beach | Banana River | B | BR3-5, BR7 | 0.59 | 0.64 | 0.14446 | 8.7597 | 1.4195 | 1.2654 | 0.20505 | 1210 | Fixed Single Family Units | CB-03 | 2nd Street South PCD | 86.4127 | CB-3 | 2nd Street South PCD | [24 empty] | 104.3335 | 584.5908
2504 | City of Cocoa Beach | Banana River | B | BR3-5, BR7 | 0.59 | 0.64 | 0.025778 | 8.7597 | 1.4195 | 0.22581 | 0.036591 | 1210 | Fixed Single Family Units | CB-03 | 2nd Street South PCD | 86.4127 | CB-3 | 2nd Street South PCD | [24 empty] | 67.5124 | 104.3196
2505 | City of Cocoa Beach | Banana River | B | BR3-5, BR7 | 0.59 | 0.64 | 0.10335 | 8.7597 | 1.4195 | 0.90531 | 0.1467 | 1210 | Fixed Single Family Units | CB-03 | 2nd Street South PCD | 86.4127 | CB-3 | 2nd Street South PCD | [24 empty] | 93.973 | 418.2405
2506 | City of Cocoa Beach | Banana River | B | BR3-5, BR7 | 0.59 | 0.64 | 0.00046998 | 8.7597 | 1.4195 | 0.0041169 | 0.00066712 | 1210 | Fixed Single Family Units | CB-03 | 2nd Street South PCD | 86.4127 | CB-3 | 2nd Street South PCD | [24 empty] | 25.3535 | 1.9019
2507 | City of Cocoa Beach | Banana River | B | BR3-5, BR7 | 0.59 | 0.64 | 0.0024967 | 8.7597 | 1.4195 | 0.02187 | 0.0035439 | 1330 | Residential, High density; Multiple Dwelling Units, Low Rise <Two stories or less> | CB-03 | 2nd Street South PCD | 86.4127 | CB-3 | 2nd Street South PCD | [24 empty] | 38.9524 | 10.1036
2508 | City of Cocoa Beach | Banana River | B | BR3-5, BR7 | 0.59 | 0.64 | 0.23948 | 9.9617 | 1.3204 | 2.3856 | 0.31622 | 1400 | Commercial and Services | CB-03 | 2nd Street South PCD | 86.4127 | CB-3 | 2nd Street South PCD | [24 empty] | 170.5553 | 969.1499
2509 | City of Cocoa Beach | Banana River | B | BR3-5, BR7 | 0.59 | 0.64 | 0.014108 | 9.9617 | 1.3204 | 0.14054 | 0.018628 | 1410 | Retail Sales and Services | CB-03 | 2nd Street South PCD | 86.4127 | CB-3 | 2nd Street South PCD | [24 empty] | 33.6001 | 57.0933
2510 | City of Cocoa Beach | Banana River | B | BR3-5, BR7 | 0.59 | 0.64 | 0.087121 | 9.9617 | 1.3204 | 0.86787 | 0.11504 | 1410 | Retail Sales and Services | CB-03 | 2nd Street South PCD | 86.4127 | CB-3 | 2nd Street South PCD | [24 empty] | 83.9584 | 352.5666
2511 | City of Cocoa Beach | Banana River | B | BR3-5, BR7 | 0.59 | 0.64 | 0.27705 | 9.9617 | 1.3204 | 2.7599 | 0.36582 | 1720 | Religious | CB-03 | 2nd Street South PCD | 86.4127 | CB-3 | 2nd Street South PCD | [24 empty] | 135.4621 | 1121.1902
2512 | City of Cocoa Beach | Banana River | B | BR3-5, BR7 | 0.59 | 0.64 | 0.08475 | 10.3479 | 1.8667 | 0.87698 | 0.1582 | 1300 | Residential, High Density | CB-03 | 2nd Street South PCD | 86.4127 | CB-3 | 2nd Street South PCD | [24 empty] | 113.7483 | 342.97
2513 | City of Cocoa Beach | Banana River | B | BR3-5, BR7 | 0.59 | 0.64 | 0.033764 | 10.3479 | 1.8667 | 0.34939 | 0.063026 | 1330 | Residential, High density; Multiple Dwelling Units, Low Rise <Two stories or less> | CB-03 | 2nd Street South PCD | 86.4127 | CB-3 | 2nd Street South PCD | [24 empty] | 75.8937 | 136.6375
2514 | City of Cocoa Beach | Banana River | B | BR3-5, BR7 | 0.59 | 0.64 | 0.13374 | 10.3479 | 1.8667 | 1.3839 | 0.24965 | 1210 | Fixed Single Family Units | CB-03 | 2nd Street South PCD | 86.4127 | CB-3 | 2nd Street South PCD | [24 empty] | 99.4942 | 541.2214
2515 | City of Cocoa Beach | Banana River | B | BR3-5, BR7 | 0.59 | 0.64 | 0.24468 | 10.3479 | 1.8667 | 2.532 | 0.45674 | 1300 | Residential, High Density | CB-03 | 2nd Street South PCD | 86.4127 | CB-3 | 2nd Street South PCD | [24 empty] | 126.0405 | 990.1931
2516 | City of Cocoa Beach | Banana River | B | BR3-5, BR7 | 0.59 | 0.64 | 0.0033049 | 10.773 | 2.0646 | 0.035604 | 0.0068231 | 1300 | Residential, High Density | CB-03 | 2nd Street South PCD | 86.4127 | CB-3 | 2nd Street South PCD | [24 empty] | 26.7948 | 13.3744
2517 | City of Cocoa Beach | Banana River | B | BR3-5, BR7 | 0.59 | 0.64 | 0.0067399 | 10.773 | 2.0646 | 0.07261 | 0.013915 | 1300 | Residential, High Density | CB-03 | 2nd Street South PCD | 86.4127 | CB-3 | 2nd Street South PCD | [24 empty] | 201.1537 | 27.2756
2518 | City of Cocoa Beach | Banana River | B | BR3-5, BR7 | 0.59 | 0.64 | 0.0065188 | 10.773 | 2.0646 | 0.070227 | 0.013458 | 1210 | Fixed Single Family Units | CB-03 | 2nd Street South PCD | 86.4127 | CB-3 | 2nd Street South PCD | [24 empty] | 30.4942 | 26.3807
2519 | City of Cocoa Beach | Banana River | B | BR3-5, BR7 | 0.59 | 0.64 | 0.069578 | 10.773 | 2.0646 | 0.74956 | 0.14365 | 1330 | Residential, High density; Multiple Dwelling Units, Low Rise <Two stories or less> | CB-03 | 2nd Street South PCD | 86.4127 | CB-3 | 2nd Street South PCD | [24 empty] | 76.3719 | 281.5712
2520 | City of Cocoa Beach | Banana River | B | BR3-5, BR7 | 0.59 | 0.64 | 0.0092548 | 10.773 | 2.0646 | 0.099702 | 0.019107 | 1210 | Fixed Single Family Units | CB-03 | 2nd Street South PCD | 86.4127 | CB-3 | 2nd Street South PCD | [24 empty] | 51.9448 | 37.4528
2521 | City of Cocoa Beach | Banana River | B | BR3-5, BR7 | 0.59 | 0.64 | 0.21692 | 10.773 | 2.0646 | 2.3369 | 0.44785 | 1300 | Residential, High Density | CB-03 | 2nd Street South PCD | 86.4127 | CB-3 | 2nd Street South PCD | [24 empty] | 118.5776 | 877.8576
2522 | City of Cocoa Beach | Banana River | B | BR3-5, BR7 | 0.59 | 0.64 | 0.065173 | 10.773 | 2.0646 | 0.70211 | 0.13455 | 1330 | Residential, High density; Multiple Dwelling Units, Low Rise <Two stories or less> | CB-03 | 2nd Street South PCD | 86.4127 | CB-3 | 2nd Street South PCD | [24 empty] | 76.5814 | 263.7447
2523 | City of Cocoa Beach | Banana River | B | BR3-5, BR7 | 0.59 | 0.64 | 0.0034353 | 10.773 | 2.0646 | 0.037008 | 0.0070923 | 1330 | Residential, High density; Multiple Dwelling Units, Low Rise <Two stories or less> | CB-03 | 2nd Street South PCD | 86.4127 | CB-3 | 2nd Street South PCD | [24 empty] | 59.7682 | 13.902
2524 | City of Cocoa Beach | Banana River | B | BR3-5, BR7 | 0.59 | 0.64 | 0.095885 | 9.9428 | 1.6816 | 0.95336 | 0.16124 | 1200 | Residential, Medium Density-Two-five dwellingunits per acre | CB-03 | 2nd Street South PCD | 86.4127 | CB-3 | 2nd Street South PCD | [24 empty] | 123.4463 | 388.0332
2525 | City of Cocoa Beach | Banana River | B | BR3-5, BR7 | 0.59 | 0.64 | 0.10952 | 9.9428 | 1.6816 | 1.0889 | 0.18416 | 1300 | Residential, High Density | CB-03 | 2nd Street South PCD | 86.4127 | CB-3 | 2nd Street South PCD | [24 empty] | 117.1686 | 443.203
2526 | City of Cocoa Beach | Banana River | B | BR3-5, BR7 | 0.59 | 0.64 | 0.024307 | 9.9428 | 1.6816 | 0.24168 | 0.040874 | 1210 | Fixed Single Family Units | CB-03 | 2nd Street South PCD | 86.4127 | CB-3 | 2nd Street South PCD | [24 empty] | 50.0633 | 98.368
2527 | City of Cocoa Beach | Banana River | B | BR3-5, BR7 | 0.59 | 0.64 | 0.0201 | 9.9428 | 1.6816 | 0.19985 | 0.033799 | 1210 | Fixed Single Family Units | CB-03 | 2nd Street South PCD | 86.4127 | CB-3 | 2nd Street South PCD | [24 empty] | 43.4791 | 81.3417
2528 | City of Cocoa Beach | Banana River | B | BR3-5, BR7 | 0.59 | 0.64 | 0.13754 | 10.2966 | 1.8452 | 1.4162 | 0.25378 | 1200 | Residential, Medium Density-Two-five dwellingunits per acre | CB-03 | 2nd Street South PCD | 86.4127 | CB-3 | 2nd Street South PCD | [24 empty] | 122.4318 | 556.5904
2529 | City of Cocoa Beach | Banana River | B | BR3-5, BR7 | 0.59 | 0.64 | 0.27898 | 10.2966 | 1.8452 | 2.8725 | 0.51477 | 1300 | Residential, High Density | CB-03 | 2nd Street South PCD | 86.4127 | CB-3 | 2nd Street South PCD | [24 empty] | 245.2328 | 1128.9827
2530 | City of Cocoa Beach | Banana River | B | BR3-5, BR7 | 0.59 | 0.64 | 0.00042638 | 10.2966 | 1.8452 | 0.0043902 | 0.00078675 | 1210 | Fixed Single Family Units | CB-03 | 2nd Street South PCD | 86.4127 | CB-3 | 2nd Street South PCD | [24 empty] | 47.4242 | 1.7255
2531 | City of Cocoa Beach | Banana River | B | BR3-5, BR7 | 0.59 | 0.64 | 1.9586e-05 | 10.399 | 1.8914 | 0.00020368 | 3.7046e-05 | 1200 | Residential, Medium Density-Two-five dwellingunits per acre | CB-03 | 2nd Street South PCD | 86.4127 | CB-3 | 2nd Street South PCD | [24 empty] | 2.9861 | 0.079263
2532 | City of Cocoa Beach | Banana River | B | BR3-5, BR7 | 0.59 | 0.64 | 0.11383 | 10.399 | 1.8914 | 1.1837 | 0.2153 | 1300 | Residential, High Density | CB-03 | 2nd Street South PCD | 86.4127 | CB-3 | 2nd Street South PCD | [24 empty] | 169.1705 | 460.6415
2533 | City of Cocoa Beach | Banana River | B | BR3-5, BR7 | 0.59 | 0.64 | 0.16388 | 10.399 | 1.8914 | 1.7041 | 0.30996 | 1210 | Fixed Single Family Units | CB-03 | 2nd Street South PCD | 86.4127 | CB-3 | 2nd Street South PCD | [24 empty] | 117.9794 | 663.185
2534 | City of Cocoa Beach | Banana River | B | BR3-5, BR7 | 0.59 | 0.64 | 0.26426 | 10.399 | 1.8914 | 2.7481 | 0.49984 | 1300 | Residential, High Density | CB-03 | 2nd Street South PCD | 86.4127 | CB-3 | 2nd Street South PCD | [24 empty] | 135.4713 | 1069.4362
2535 | City of Cocoa Beach | Banana River | B | BR3-5, BR7 | 0.59 | 0.64 | 0.0014825 | 5.907 | 0.82499 | 0.0087572 | 0.0012231 | 1400 | Commercial and Services | CB-03 | 2nd Street South PCD | 86.4127 | CB-3 | 2nd Street South PCD | [24 empty] | 45.0066 | 5.9995
2536 | City of Cocoa Beach | Banana River | B | BR3-5, BR7 | 0.59 | 0.64 | 0.081729 | 10.8169 | 2.0837 | 0.88406 | 0.1703 | 1300 | Residential, High Density | CB-03 | 2nd Street South PCD | 86.4127 | CB-3 | 2nd Street South PCD | [24 empty] | 90.8782 | 330.7456
2537 | City of Cocoa Beach | Banana River | B | BR3-5, BR7 | 0.59 | 0.64 | 0.028702 | 10.8169 | 2.0837 | 0.31047 | 0.059807 | 1330 | Residential, High density; Multiple Dwelling Units, Low Rise <Two stories or less> | CB-03 | 2nd Street South PCD | 86.4127 | CB-3 | 2nd Street South PCD | [24 empty] | 44.3375 | 116.1527
2538 | City of Cocoa Beach | Banana River | B | BR3-5, BR7 | 0.59 | 0.64 | 0.50733 | 10.8169 | 2.0837 | 5.4878 | 1.0571 | 1300 | Residential, High Density | CB-03 | 2nd Street South PCD | 86.4127 | CB-3 | 2nd Street South PCD | [24 empty] | 182.1388 | 2053.1017
2539 | City of Cocoa Beach | Banana River | B | BR3-5, BR7 | 0.59 | 0.64 | 0.017746 | 9.4121 | 1.4376 | 0.16703 | 0.025512 | 1210 | Fixed Single Family Units | CB-03 | 2nd Street South PCD | 86.4127 | CB-3 | 2nd Street South PCD | [24 empty] | 89.6323 | 71.8164
2540 | City of Cocoa Beach | Banana River | B | BR3-5, BR7 | 0.59 | 0.64 | 0.16395 | 9.4121 | 1.4376 | 1.5432 | 0.2357 | 1210 | Fixed Single Family Units | CB-03 | 2nd Street South PCD | 86.4127 | CB-3 | 2nd Street South PCD | [24 empty] | 117.3917 | 663.4971
2541 | City of Cocoa Beach | Banana River | B | BR3-5, BR7 | 0.59 | 0.64 | 0.15849 | 9.4121 | 1.4376 | 1.4917 | 0.22784 | 1210 | Fixed Single Family Units | CB-03 | 2nd Street South PCD | 86.4127 | CB-3 | 2nd Street South PCD | [24 empty] | 116.7654 | 641.3793
2542 | City of Cocoa Beach | Banana River | B | BR3-5, BR7 | 0.59 | 0.64 | 0.16794 | 9.4121 | 1.4376 | 1.5807 | 0.24143 | 1210 | Fixed Single Family Units | CB-03 | 2nd Street South PCD | 86.4127 | CB-3 | 2nd Street South PCD | [24 empty] | 118.1473 | 679.6471
2543 | City of Cocoa Beach | Banana River | B | BR3-5, BR7 | 0.59 | 0.64 | 0.044244 | 9.4121 | 1.4376 | 0.41643 | 0.063605 | 1300 | Residential, High Density | CB-03 | 2nd Street South PCD | 86.4127 | CB-3 | 2nd Street South PCD | [24 empty] | 72.3668 | 179.0492
2544 | City of Cocoa Beach | Banana River | B | BR3-5, BR7 | 0.59 | 0.64 | 0.030522 | 9.4121 | 1.4376 | 0.28728 | 0.043878 | 1210 | Fixed Single Family Units | CB-03 | 2nd Street South PCD | 86.4127 | CB-3 | 2nd Street South PCD | [24 empty] | 92.0157 | 123.5179
2545 | City of Cocoa Beach | Banana River | B | BR3-5, BR7 | 0.59 | 0.64 | 0.0018642 | 9.4121 | 1.4376 | 0.017546 | 0.00268 | 1330 | Residential, High density; Multiple Dwelling Units, Low Rise <Two stories or less> | CB-03 | 2nd Street South PCD | 86.4127 | CB-3 | 2nd Street South PCD | [24 empty] | 16.0262 | 7.5442
2546 | City of Cocoa Beach | Banana River | B | BR3-5, BR7 | 0.59 | 0.64 | 0.020821 | 9.4121 | 1.4376 | 0.19597 | 0.029933 | 1300 | Residential, High Density | CB-03 | 2nd Street South PCD | 86.4127 | CB-3 | 2nd Street South PCD | [24 empty] | 46.3366 | 84.2612
2547 | City of Cocoa Beach | Banana River | B | BR3-5, BR7 | 0.59 | 0.64 | 0.036966 | 9.6297 | 1.5389 | 0.35597 | 0.056886 | 1200 | Residential, Medium Density-Two-five dwellingunits per acre | CB-03 | 2nd Street South PCD | 86.4127 | CB-3 | 2nd Street South PCD | [24 empty] | 83.6172 | 149.5963
2548 | City of Cocoa Beach | Banana River | B | BR3-5, BR7 | 0.59 | 0.64 | 0.015074 | 9.6297 | 1.5389 | 0.14516 | 0.023197 | 1300 | Residential, High Density | CB-03 | 2nd Street South PCD | 86.4127 | CB-3 | 2nd Street South PCD | [24 empty] | 34.3689 | 61.0028
2549 | City of Cocoa Beach | Banana River | B | BR3-5, BR7 | 0.59 | 0.64 | 0.17668 | 9.6297 | 1.5389 | 1.7014 | 0.27189 | 1210 | Fixed Single Family Units | CB-03 | 2nd Street South PCD | 86.4127 | CB-3 | 2nd Street South PCD | [24 empty] | 112.8206 | 714.9934
2550 | City of Cocoa Beach | Banana River | B | BR3-5, BR7 | 0.59 | 0.64 | 0.070412 | 9.6297 | 1.5389 | 0.67805 | 0.10836 | 1210 | Fixed Single Family Units | CB-03 | 2nd Street South PCD | 86.4127 | CB-3 | 2nd Street South PCD | [24 empty] | 88.2321 | 284.9485
2551 | City of Cocoa Beach | Banana River | B | BR3-5, BR7 | 0.59 | 0.64 | 0.17991 | 9.6297 | 1.5389 | 1.7325 | 0.27687 | 1210 | Fixed Single Family Units | CB-03 | 2nd Street South PCD | 86.4127 | CB-3 | 2nd Street South PCD | [24 empty] | 114.7905 | 728.085
2552 | City of Cocoa Beach | Banana River | B | BR3-5, BR7 | 0.59 | 0.64 | 0.13872 | 9.6297 | 1.5389 | 1.3358 | 0.21347 | 1340 | Residential, High density; Multiple Dwelling Units, High Rise <Three stories or more> | CB-03 | 2nd Street South PCD | 86.4127 | CB-3 | 2nd Street South PCD | [24 empty] | 114.9878 | 561.3739
2553 | City of Cocoa Beach | Banana River | B | BR3-5, BR7 | 0.59 | 0.64 | 0.12781 | 10.2931 | 1.9192 | 1.3156 | 0.2453 | 1300 | Residential, High Density | CB-03 | 2nd Street South PCD | 86.4127 | CB-3 | 2nd Street South PCD | [24 empty] | 92.0405 | 517.2274
2554 | City of Cocoa Beach | Banana River | B | BR3-5, BR7 | 0.59 | 0.64 | 0.18622 | 10.2931 | 1.9192 | 1.9168 | 0.3574 | 1300 | Residential, High Density | CB-03 | 2nd Street South PCD | 86.4127 | CB-3 | 2nd Street South PCD | [24 empty] | 110.4513 | 753.6039
2555 | City of Cocoa Beach | Banana River | B | BR3-5, BR7 | 0.59 | 0.64 | 0.30373 | 10.2931 | 1.9192 | 3.1264 | 0.58294 | 1300 | Residential, High Density | CB-03 | 2nd Street South PCD | 86.4127 | CB-3 | 2nd Street South PCD | [24 empty] | 149.284 | 1229.1688
2556 | City of Cocoa Beach | Banana River | B | BR3-5, BR7 | 0.59 | 0.64 | 0.0010298 | 9.9457 | 1.7439 | 0.010242 | 0.0017958 | 1300 | Residential, High Density | CB-03 | 2nd Street South PCD | 86.4127 | CB-3 | 2nd Street South PCD | [24 empty] | 37.5291 | 4.1673
2557 | City of Cocoa Beach | Banana River | B | BR3-5, BR7 | 0.59 | 0.64 | 0.044663 | 9.9457 | 1.7439 | 0.4442 | 0.077888 | 1330 | Residential, High density; Multiple Dwelling Units, Low Rise <Two stories or less> | CB-03 | 2nd Street South PCD | 86.4127 | CB-3 | 2nd Street South PCD | [24 empty] | 75.2752 | 180.7453
2558 | City of Cocoa Beach | Banana River | B | BR3-5, BR7 | 0.59 | 0.64 | 0.068513 | 9.9457 | 1.7439 | 0.6814 | 0.11948 | 1330 | Residential, High density; Multiple Dwelling Units, Low Rise <Two stories or less> | CB-03 | 2nd Street South PCD | 86.4127 | CB-3 | 2nd Street South PCD | [24 empty] | 81.5877 | 277.2603
2559 | City of Cocoa Beach | Banana River | B | BR3-5, BR7 | 0.59 | 0.64 | 0.033033 | 9.9457 | 1.7439 | 0.32853 | 0.057605 | 1330 | Residential, High density; Multiple Dwelling Units, Low Rise <Two stories or less> | CB-03 | 2nd Street South PCD | 86.4127 | CB-3 | 2nd Street South PCD | [24 empty] | 72.9567 | 133.6787
2560 | City of Cocoa Beach | Banana River | B | BR3-5, BR7 | 0.59 | 0.64 | 0.020663 | 9.9457 | 1.7439 | 0.20551 | 0.036034 | 1330 | Residential, High density; Multiple Dwelling Units, Low Rise <Two stories or less> | CB-03 | 2nd Street South PCD | 86.4127 | CB-3 | 2nd Street South PCD | [24 empty] | 44.7953 | 83.621
2561 | City of Cocoa Beach | Banana River | B | BR3-5, BR7 | 0.59 | 0.64 | 0.17704 | 9.9457 | 1.7439 | 1.7608 | 0.30875 | 1210 | Fixed Single Family Units | CB-03 | 2nd Street South PCD | 86.4127 | CB-3 | 2nd Street South PCD | [24 empty] | 108.2483 | 716.4749
2562 | City of Cocoa Beach | Banana River | B | BR3-5, BR7 | 0.59 | 0.64 | 0.10301 | 9.9457 | 1.7439 | 1.0245 | 0.17965 | 1330 | Residential, High density; Multiple Dwelling Units, Low Rise <Two stories or less> | CB-03 | 2nd Street South PCD | 86.4127 | CB-3 | 2nd Street South PCD | [24 empty] | 82.0188 | 416.8844
2563 | City of Cocoa Beach | Banana River | B | BR3-5, BR7 | 0.59 | 0.64 | 0.067779 | 9.9457 | 1.7439 | 0.67411 | 0.1182 | 1330 | Residential, High density; Multiple Dwelling Units, Low Rise <Two stories or less> | CB-03 | 2nd Street South PCD | 86.4127 | CB-3 | 2nd Street South PCD | [24 empty] | 80.845 | 274.2928
2564 | City of Cocoa Beach | Banana River | B | BR3-5, BR7 | 0.59 | 0.64 | 0.10202 | 9.9457 | 1.7439 | 1.0147 | 0.17792 | 1330 | Residential, High density; Multiple Dwelling Units, Low Rise <Two stories or less> | CB-03 | 2nd Street South PCD | 86.4127 | CB-3 | 2nd Street South PCD | [24 empty] | 81.8647 | 412.8753
2565 | City of Cocoa Beach | Banana River | B | BR3-5, BR7 | 0.59 | 0.64 | 0.26125 | 9.8673 | 1.7833 | 2.5778 | 0.46589 | 1390 | High Density Under Construction | CB-03 | 2nd Street South PCD | 86.4127 | CB-3 | 2nd Street South PCD | [24 empty] | 132.7263 | 1057.2278
2566 | City of Cocoa Beach | Banana River | B | BR3-5, BR7 | 0.59 | 0.64 | 0.076221 | 9.8673 | 1.7833 | 0.75209 | 0.13593 | 1300 | Residential, High Density | CB-03 | 2nd Street South PCD | 86.4127 | CB-3 | 2nd Street South PCD | [24 empty] | 183.2981 | 308.4547
2567 | City of Cocoa Beach | Banana River | B | BR3-5, BR7 | 0.59 | 0.64 | 0.0033267 | 9.8673 | 1.7833 | 0.032826 | 0.0059327 | 1210 | Fixed Single Family Units | CB-03 | 2nd Street South PCD | 86.4127 | CB-3 | 2nd Street South PCD | [24 empty] | 14.7163 | 13.4628
2568 | City of Cocoa Beach | Banana River | B | BR3-5, BR7 | 0.59 | 0.64 | 0.016842 | 9.8673 | 1.7833 | 0.16618 | 0.030034 | 1330 | Residential, High density; Multiple Dwelling Units, Low Rise <Two stories or less> | CB-03 | 2nd Street South PCD | 86.4127 | CB-3 | 2nd Street South PCD | [24 empty] | 40.3525 | 68.1554
2569 | City of Cocoa Beach | Banana River | B | BR3-5, BR7 | 0.59 | 0.64 | 0.017907 | 9.8673 | 1.7833 | 0.17669 | 0.031934 | 1330 | Residential, High density; Multiple Dwelling Units, Low Rise <Two stories or less> | CB-03 | 2nd Street South PCD | 86.4127 | CB-3 | 2nd Street South PCD | [24 empty] | 40.3704 | 72.466
2570 | City of Cocoa Beach | Banana River | B | BR3-5, BR7 | 0.59 | 0.64 | 0.0011422 | 9.8673 | 1.7833 | 0.01127 | 0.0020369 | 1300 | Residential, High Density | CB-03 | 2nd Street South PCD | 86.4127 | CB-3 | 2nd Street South PCD | [24 empty] | 11.6472 | 4.6223
2571 | City of Cocoa Beach | Banana River | B | BR3-5, BR7 | 0.59 | 0.64 | 0.00072833 | 9.8673 | 1.7833 | 0.0071867 | 0.0012989 | 1330 | Residential, High density; Multiple Dwelling Units, Low Rise <Two stories or less> | CB-03 | 2nd Street South PCD | 86.4127 | CB-3 | 2nd Street South PCD | [24 empty] | 8.9168 | 2.9474
2572 | City of Cocoa Beach | Banana River | B | BR3-5, BR7 | 0.59 | 0.64 | 0.0064403 | 9.8673 | 1.7833 | 0.063548 | 0.011485 | 1330 | Residential, High density; Multiple Dwelling Units, Low Rise <Two stories or less> | CB-03 | 2nd Street South PCD | 86.4127 | CB-3 | 2nd Street South PCD | [24 empty] | 48.3546 | 26.0628
2573 | City of Cocoa Beach | Banana River | B | BR3-5, BR7 | 0.59 | 0.64 | 0.086023 | 8.8761 | 1.3324 | 0.76356 | 0.11462 | 1210 | Fixed Single Family Units | CB-03 | 2nd Street South PCD | 86.4127 | CB-3 | 2nd Street South PCD | [24 empty] | 86.0887 | 348.1242
2574 | City of Cocoa Beach | Banana River | B | BR3-5, BR7 | 0.59 | 0.64 | 0.17593 | 8.8761 | 1.3324 | 1.5615 | 0.23441 | 1210 | Fixed Single Family Units | CB-03 | 2nd Street South PCD | 86.4127 | CB-3 | 2nd Street South PCD | [24 empty] | 108.0051 | 711.9443
2575 | City of Cocoa Beach | Banana River | B | BR3-5, BR7 | 0.59 | 0.64 | 0.12004 | 8.8761 | 1.3324 | 1.0655 | 0.15994 | 1210 | Fixed Single Family Units | CB-03 | 2nd Street South PCD | 86.4127 | CB-3 | 2nd Street South PCD | [24 empty] | 92.2027 | 485.7815
2576 | City of Cocoa Beach | Banana River | B | BR3-5, BR7 | 0.59 | 0.64 | 0.12268 | 8.8761 | 1.3324 | 1.089 | 0.16347 | 1300 | Residential, High Density | CB-03 | 2nd Street South PCD | 86.4127 | CB-3 | 2nd Street South PCD | [24 empty] | 90.9037 | 496.4852
2577 | City of Cocoa Beach | Banana River | B | BR3-5, BR7 | 0.59 | 0.64 | 0.11309 | 8.8761 | 1.3324 | 1.0038 | 0.15068 | 1300 | Residential, High Density | CB-03 | 2nd Street South PCD | 86.4127 | CB-3 | 2nd Street South PCD | [24 empty] | 85.8086 | 457.6647
2578 | City of Cocoa Beach | Banana River | B | BR3-5, BR7 | 0.59 | 0.64 | 0.31489 | 9.5831 | 1.6953 | 3.0176 | 0.53383 | 1390 | High Density Under Construction | CB-03 | 2nd Street South PCD | 86.4127 | CB-3 | 2nd Street South PCD | [24 empty] | 150.9876 | 1274.3228
2579 | City of Cocoa Beach | Banana River | B | BR3-5, BR7 | 0.59 | 0.64 | 0.0019371 | 9.5831 | 1.6953 | 0.018563 | 0.0032839 | 1300 | Residential, High Density | CB-03 | 2nd Street South PCD | 86.4127 | CB-3 | 2nd Street South PCD | [24 empty] | 100.3567 | 7.8391
2580 | City of Cocoa Beach | Banana River | B | BR3-5, BR7 | 0.59 | 0.64 | 0.069466 | 9.5831 | 1.6953 | 0.6657 | 0.11776 | 1300 | Residential, High Density | CB-03 | 2nd Street South PCD | 86.4127 | CB-3 | 2nd Street South PCD | [24 empty] | 111.2663 | 281.1183
2581 | City of Cocoa Beach | Banana River | B | BR3-5, BR7 | 0.59 | 0.64 | 0.072387 | 10.0825 | 1.8413 | 0.72984 | 0.13329 | 1100 | Residential, Low Density-Less than two dwelling units/acre | CB-03 | 2nd Street South PCD | 86.4127 | CB-3 | 2nd Street South PCD | [24 empty] | 116.6228 | 292.9409
2582 | City of Cocoa Beach | Banana River | B | BR3-5, BR7 | 0.59 | 0.64 | 0.2261 | 10.0825 | 1.8413 | 2.2796 | 0.41632 | 1300 | Residential, High Density | CB-03 | 2nd Street South PCD | 86.4127 | CB-3 | 2nd Street South PCD | [24 empty] | 272.7486 | 914.976
2583 | City of Cocoa Beach | Banana River | B | BR3-5, BR7 | 0.59 | 0.64 | 0.027271 | 10.0825 | 1.8413 | 0.27496 | 0.050216 | 1210 | Fixed Single Family Units | CB-03 | 2nd Street South PCD | 86.4127 | CB-3 | 2nd Street South PCD | [24 empty] | 82.1974 | 110.3636
2584 | City of Cocoa Beach | Banana River | B | BR3-5, BR7 | 0.59 | 0.64 | 0.0028982 | 10.0825 | 1.8413 | 0.029221 | 0.0053366 | 1210 | Fixed Single Family Units | CB-03 | 2nd Street South PCD | 86.4127 | CB-3 | 2nd Street South PCD | [24 empty] | 13.8664 | 11.7287
2585 | City of Cocoa Beach | Banana River | B | BR3-5, BR7 | 0.59 | 0.64 | 0.17598 | 10.0825 | 1.8413 | 1.7743 | 0.32404 | 1300 | Residential, High Density | CB-03 | 2nd Street South PCD | 86.4127 | CB-3 | 2nd Street South PCD | [24 empty] | 107.753 | 712.1668
2586 | City of Cocoa Beach | Banana River | B | BR3-5, BR7 | 0.59 | 0.64 | 0.052436 | 10.0825 | 1.8413 | 0.52868 | 0.096551 | 1300 | Residential, High Density | CB-03 | 2nd Street South PCD | 86.4127 | CB-3 | 2nd Street South PCD | [24 empty] | 66.5356 | 212.1992
2587 | City of Cocoa Beach | Banana River | B | BR3-5, BR7 | 0.59 | 0.64 | 0.082429 | 9.5925 | 1.521 | 0.7907 | 0.12538 | 1200 | Residential, Medium Density-Two-five dwellingunits per acre | CB-03 | 2nd Street South PCD | 86.4127 | CB-3 | 2nd Street South PCD | [24 empty] | 113.4272 | 333.5797
2588 | City of Cocoa Beach | Banana River | B | BR3-5, BR7 | 0.59 | 0.64 | 0.03818 | 9.5925 | 1.521 | 0.36624 | 0.058071 | 1300 | Residential, High Density | CB-03 | 2nd Street South PCD | 86.4127 | CB-3 | 2nd Street South PCD | [24 empty] | 106.2925 | 154.5071
2589 | City of Cocoa Beach | Banana River | B | BR3-5, BR7 | 0.59 | 0.64 | 0.019109 | 9.5925 | 1.521 | 0.18331 | 0.029065 | 1210 | Fixed Single Family Units | CB-03 | 2nd Street South PCD | 86.4127 | CB-3 | 2nd Street South PCD | [24 empty] | 45.873 | 77.3323
2590 | City of Cocoa Beach | Banana River | B | BR3-5, BR7 | 0.59 | 0.64 | 0.030221 | 9.5925 | 1.521 | 0.2899 | 0.045966 | 1210 | Fixed Single Family Units | CB-03 | 2nd Street South PCD | 86.4127 | CB-3 | 2nd Street South PCD | [24 empty] | 69.1566 | 122.3001
2591 | City of Cocoa Beach | Banana River | B | BR3-5, BR7 | 0.59 | 0.64 | 0.0006861 | 9.5925 | 1.521 | 0.0065814 | 0.0010436 | 1210 | Fixed Single Family Units | CB-03 | 2nd Street South PCD | 86.4127 | CB-3 | 2nd Street South PCD | [24 empty] | 9.3361 | 2.7765
2592 | FDOT District 5 | Banana River | B | BR3-5, BR7 | 0.59 | 0.64 | 0.23676 | 10.26 | 1.8284 | 2.4292 | 0.43289 | 1300 | Residential, High Density | CB-03 | 2nd Street South PCD | 86.4127 | CB-3 | 2nd Street South PCD | [24 empty] | 138.2472 | 958.1532
2593 | FDOT District 5 | Banana River | B | BR3-5, BR7 | 0.59 | 0.64 | 0.04979 | 10.0317 | 1.7738 | 0.49948 | 0.088317 | 1200 | Residential, Medium Density-Two-five dwellingunits per acre | CB-03 | 2nd Street South PCD | 86.4127 | CB-3 | 2nd Street South PCD | [24 empty] | 109.2955 | 201.4939
2594 | FDOT District 5 | Banana River | B | BR3-5, BR7 | 0.59 | 0.64 | 0.15965 | 10.0317 | 1.7738 | 1.6016 | 0.28318 | 1300 | Residential, High Density | CB-03 | 2nd Street South PCD | 86.4127 | CB-3 | 2nd Street South PCD | [24 empty] | 126.0574 | 646.0797
2595 | FDOT District 5 | Banana River | B | BR3-5, BR7 | 0.59 | 0.64 | 0.00022343 | 10.0317 | 1.7738 | 0.0022414 | 0.00039631 | 1210 | Fixed Single Family Units | CB-03 | 2nd Street South PCD | 86.4127 | CB-3 | 2nd Street South PCD | [24 empty] | 12.7542 | 0.90417
2596 | FDOT District 5 | Banana River | B | BR3-5, BR7 | 0.59 | 0.64 | 0.00055991 | 10.0317 | 1.7738 | 0.0056169 | 0.00099316 | 1210 | Fixed Single Family Units | CB-03 | 2nd Street South PCD | 86.4127 | CB-3 | 2nd Street South PCD | [24 empty] | 31.4708 | 2.2659
2597 | FDOT District 5 | Banana River | B | BR3-5, BR7 | 0.59 | 0.64 | 0.00052516 | 10.0317 | 1.7738 | 0.0052683 | 0.00093153 | 1210 | Fixed Single Family Units | CB-03 | 2nd Street South PCD | 86.4127 | CB-3 | 2nd Street South PCD | [24 empty] | 29.6643 | 2.1253
2598 | FDOT District 5 | Banana River | B | BR3-5, BR7 | 0.59 | 0.64 | 0.00078339 | 10.7834 | 2.0682 | 0.0084476 | 0.0016202 | 1400 | Commercial and Services | CB-03 | 2nd Street South PCD | 86.4127 | CB-3 | 2nd Street South PCD | [24 empty] | 18.768 | 3.1703
2599 | FDOT District 5 | Banana River | B | BR3-5, BR7 | 0.59 | 0.64 | 0.22694 | 10.7834 | 2.0682 | 2.4472 | 0.46935 | 1300 | Residential, High Density | CB-03 | 2nd Street South PCD | 86.4127 | CB-3 | 2nd Street South PCD | [24 empty] | 137.0824 | 918.4077
2600 | FDOT District 5 | Banana River | B | BR3-5, BR7 | 0.59 | 0.64 | 0.00014583 | 10.7834 | 2.0682 | 0.0015725 | 0.0003016 | 1300 | Residential, High Density | CB-03 | 2nd Street South PCD | 86.4127 | CB-3 | 2nd Street South PCD | [24 empty] | 7.7721 | 0.59015
2601 | FDOT District 5 | Banana River | B | BR3-5, BR7 | 0.59 | 0.64 | 0.0047939 | 10.6162 | 1.4609 | 0.050893 | 0.0070034 | 1400 | Commercial and Services | CB-03 | 2nd Street South PCD | 86.4127 | CB-3 | 2nd Street South PCD | [24 empty] | 100.8091 | 19.4001
2602 | FDOT District 5 | Banana River | B | BR3-5, BR7 | 0.59 | 0.64 | 0.02646 | 10.0442 | 1.7282 | 0.26578 | 0.04573 | 1300 | Residential, High Density | CB-03 | 2nd Street South PCD | 86.4127 | CB-3 | 2nd Street South PCD | [24 empty] | 94.9137 | 107.0816
2603 | FDOT District 5 | Banana River | B | BR3-5, BR7 | 0.59 | 0.64 | 0.0019584 | 10.1158 | 1.7614 | 0.019811 | 0.0034494 | 1300 | Residential, High Density | CB-03 | 2nd Street South PCD | 86.4127 | CB-3 | 2nd Street South PCD | [24 empty] | 100.3501 | 7.9253
2604 | FDOT District 5 | Banana River | B | BR3-5, BR7 | 0.59 | 0.64 | 0.12773 | 9.3462 | 1.621 | 1.1938 | 0.20706 | 1300 | Residential, High Density | CB-03 | 2nd Street South PCD | 86.4127 | CB-3 | 2nd Street South PCD | [24 empty] | 115.986 | 516.9187
2605 | FDOT District 5 | Banana River | B | BR3-5, BR7 | 0.59 | 0.64 | 0.043628 | 9.4769 | 1.6346 | 0.41346 | 0.071314 | 1390 | High Density Under Construction | CB-03 | 2nd Street South PCD | 86.4127 | CB-3 | 2nd Street South PCD | [24 empty] | 106.9826 | 176.5574
2606 | FDOT District 5 | Banana River | B | BR3-5, BR7 | 0.59 | 0.64 | 0.1864 | 9.4769 | 1.6346 | 1.7665 | 0.30469 | 1300 | Residential, High Density | CB-03 | 2nd Street South PCD | 86.4127 | CB-3 | 2nd Street South PCD | [24 empty] | 130.3627 | 754.3403
2607 | FDOT District 5 | Banana River | B | BR3-5, BR7 | 0.59 | 0.64 | 0.065392 | 10.2396 | 1.4718 | 0.66959 | 0.096245 | 1400 | Commercial and Services | CB-03 | 2nd Street South PCD | 86.4127 | CB-3 | 2nd Street South PCD | [24 empty] | 108.8089 | 264.6331
2608 | FDOT District 5 | Banana River | B | BR3-5, BR7 | 0.59 | 0.64 | 0.074618 | 9.4903 | 1.5264 | 0.70814 | 0.1139 | 1200 | Residential, Medium Density-Two-five dwellingunits per acre | CB-03 | 2nd Street South PCD | 86.4127 | CB-3 | 2nd Street South PCD | [24 empty] | 112.3097 | 301.9666
2609 | FDOT District 5 | Banana River | B | BR3-5, BR7 | 0.59 | 0.64 | 0.14954 | 9.4903 | 1.5264 | 1.4191 | 0.22825 | 1300 | Residential, High Density | CB-03 | 2nd Street South PCD | 86.4127 | CB-3 | 2nd Street South PCD | [24 empty] | 124.437 | 605.1489
2610 | FDOT District 5 | Banana River | B | BR3-5, BR7 | 0.59 | 0.64 | 0.00034003 | 9.4903 | 1.5264 | 0.0032269 | 0.00051902 | 1210 | Fixed Single Family Units | CB-03 | 2nd Street South PCD | 86.4127 | CB-3 | 2nd Street South PCD | [24 empty] | 19.4102 | 1.376
2611 | FDOT District 5 | Banana River | B | BR3-5, BR7 | 0.59 | 0.64 | 0.00081455 | 9.4903 | 1.5264 | 0.0077303 | 0.0012433 | 1210 | Fixed Single Family Units | CB-03 | 2nd Street South PCD | 86.4127 | CB-3 | 2nd Street South PCD | [24 empty] | 46.1055 | 3.2964
2612 | FDOT District 5 | Banana River | B | BR3-5, BR7 | 0.59 | 0.64 | 0.00062739 | 9.4903 | 1.5264 | 0.0059541 | 0.00095766 | 1210 | Fixed Single Family Units | CB-03 | 2nd Street South PCD | 86.4127 | CB-3 | 2nd Street South PCD | [24 empty] | 35.5773 | 2.5389
2613 | FDOT District 5 | Banana River | B | BR3-5, BR7 | 0.59 | 0.64 | 0.068524 | 10.3356 | 1.8688 | 0.70824 | 0.12806 | 1200 | Residential, Medium Density-Two-five dwellingunits per acre | CB-03 | 2nd Street South PCD | 86.4127 | CB-3 | 2nd Street South PCD | [24 empty] | 111.4275 | 277.3081
2614 | FDOT District 5 | Banana River | B | BR3-5, BR7 | 0.59 | 0.64 | 0.15566 | 10.3356 | 1.8688 | 1.6089 | 0.29091 | 1300 | Residential, High Density | CB-03 | 2nd Street South PCD | 86.4127 | CB-3 | 2nd Street South PCD | [24 empty] | 125.4597 | 629.9515
2615 | FDOT District 5 | Banana River | B | BR3-5, BR7 | 0.59 | 0.64 | 0.00068436 | 10.3356 | 1.8688 | 0.0070732 | 0.0012789 | 1210 | Fixed Single Family Units | CB-03 | 2nd Street South PCD | 86.4127 | CB-3 | 2nd Street South PCD | [24 empty] | 38.7869 | 2.7695
2616 | FDOT District 5 | Banana River | B | BR3-5, BR7 | 0.59 | 0.64 | 0.00032139 | 10.3356 | 1.8688 | 0.0033218 | 0.00060062 | 1210 | Fixed Single Family Units | CB-03 | 2nd Street South PCD | 86.4127 | CB-3 | 2nd Street South PCD | [24 empty] | 18.3654 | 1.3006
2617 | FDOT District 5 | Banana River | B | BR3-5, BR7 | 0.59 | 0.64 | 0.00067344 | 10.3356 | 1.8688 | 0.0069604 | 0.0012585 | 1210 | Fixed Single Family Units | CB-03 | 2nd Street South PCD | 86.4127 | CB-3 | 2nd Street South PCD | [24 empty] | 38.1759 | 2.7253
2618 | FDOT District 5 | Banana River | B | BR3-5, BR7 | 0.59 | 0.64 | 3.7821e-05 | 8.652 | 1.4197 | 0.00032723 | 5.3696e-05 | 1300 | Residential, High Density | CB-03 | 2nd Street South PCD | 86.4127 | CB-3 | 2nd Street South PCD | [24 empty] | 11.9138 | 0.15306
2619 | FDOT District 5 | Banana River | B | BR3-5, BR7 | 0.59 | 0.64 | 0.00012193 | 8.652 | 1.4197 | 0.0010549 | 0.00017311 | 1210 | Fixed Single Family Units | CB-03 | 2nd Street South PCD | 86.4127 | CB-3 | 2nd Street South PCD | [24 empty] | 20.4794 | 0.49343
2620 | FDOT District 5 | Banana River | B | BR3-5, BR7 | 0.59 | 0.64 | 0.00020506 | 8.652 | 1.4197 | 0.0017742 | 0.00029113 | 1210 | Fixed Single Family Units | CB-03 | 2nd Street South PCD | 86.4127 | CB-3 | 2nd Street South PCD | [24 empty] | 28.0177 | 0.82984
2621 | FDOT District 5 | Banana River | B | BR3-5, BR7 | 0.59 | 0.64 | 0.00024917 | 8.652 | 1.4197 | 0.0021559 | 0.00035376 | 1210 | Fixed Single Family Units | CB-03 | 2nd Street South PCD | 86.4127 | CB-3 | 2nd Street South PCD | [24 empty] | 28.0438 | 1.0084
2622 | FDOT District 5 | Banana River | B | BR3-5, BR7 | 0.59 | 0.64 | 0.00021019 | 8.652 | 1.4197 | 0.0018186 | 0.00029842 | 1210 | Fixed Single Family Units | CB-03 | 2nd Street South PCD | 86.4127 | CB-3 | 2nd Street South PCD | [24 empty] | 23.9709 | 0.85061
2623 | FDOT District 5 | Banana River | B | BR3-5, BR7 | 0.59 | 0.64 | 0.048436 | 9.5334 | 1.6562 | 0.46176 | 0.08022 | 1390 | High Density Under Construction | CB-03 | 2nd Street South PCD | 86.4127 | CB-3 | 2nd Street South PCD | [24 empty] | 107.8743 | 196.0126
2624 | FDOT District 5 | Banana River | B | BR3-5, BR7 | 0.59 | 0.64 | 0.18356 | 9.5334 | 1.6562 | 1.75 | 0.30402 | 1300 | Residential, High Density | CB-03 | 2nd Street South PCD | 86.4127 | CB-3 | 2nd Street South PCD | [24 empty] | 129.7438 | 742.8586
2625 | FDOT District 5 | Banana River | B | BR3-5, BR7 | 0.59 | 0.64 | 8.6851e-05 | 10.8036 | 2.0785 | 0.00093831 | 0.00018052 | 1400 | Commercial and Services | CB-03 | 2nd Street South PCD | 86.4127 | CB-3 | 2nd Street South PCD | [24 empty] | 3.2262 | 0.35147
2626 | FDOT District 5 | Banana River | B | BR3-5, BR7 | 0.59 | 0.64 | 0.0088942 | 10.8036 | 2.0785 | 0.09609 | 0.018487 | 1300 | Residential, High Density | CB-03 | 2nd Street South PCD | 86.4127 | CB-3 | 2nd Street South PCD | [24 empty] | 100.9641 | 35.9937
2627 | FDOT District 5 | Banana River | B | BR3-5, BR7 | 0.59 | 0.64 | 0.0078966 | 9.153 | 1.54 | 0.072278 | 0.012161 | 1300 | Residential, High Density | CB-03 | 2nd Street South PCD | 86.4127 | CB-3 | 2nd Street South PCD | [24 empty] | 73.639 | 31.9566
2628 | FDOT District 5 | Banana River | B | BR3-5, BR7 | 0.59 | 0.64 | 0.00088782 | 9.153 | 1.54 | 0.0081263 | 0.0013673 | 1210 | Fixed Single Family Units | CB-03 | 2nd Street South PCD | 86.4127 | CB-3 | 2nd Street South PCD | [24 empty] | 19.8384 | 3.5929
2629 | FDOT District 5 | Banana River | B | BR3-5, BR7 | 0.59 | 0.64 | 0.0056236 | 9.153 | 1.54 | 0.051473 | 0.0086604 | 1210 | Fixed Single Family Units | CB-03 | 2nd Street South PCD | 86.4127 | CB-3 | 2nd Street South PCD | [24 empty] | 46.2813 | 22.7577
2630 | FDOT District 5 | Banana River | B | BR3-5, BR7 | 0.59 | 0.64 | 0.0030054 | 9.153 | 1.54 | 0.027509 | 0.0046284 | 1210 | Fixed Single Family Units | CB-03 | 2nd Street South PCD | 86.4127 | CB-3 | 2nd Street South PCD | [24 empty] | 29.4952 | 12.1626
2631 | FDOT District 5 | Banana River | B | BR3-5, BR7 | 0.59 | 0.64 | 0.022568 | 8.9316 | 1.4814 | 0.20156 | 0.033431 | 1300 | Residential, High Density | CB-03 | 2nd Street South PCD | 86.4127 | CB-3 | 2nd Street South PCD | [24 empty] | 104.8257 | 91.3278
2632 | FDOT District 5 | Banana River | B | BR3-5, BR7 | 0.59 | 0.64 | 0.16469 | 11.6129 | 1.5332 | 1.9125 | 0.2525 | 1400 | Commercial and Services | CB-03 | 2nd Street South PCD | 86.4127 | CB-3 | 2nd Street South PCD | [24 empty] | 126.699 | 666.4665
2633 | FDOT District 5 | Banana River | B | BR3-5, BR7 | 0.59 | 0.64 | 7.1429e-05 | 10.8132 | 2.083 | 0.00077238 | 0.00014879 | 1300 | Residential, High Density | CB-03 | 2nd Street South PCD | 86.4127 | CB-3 | 2nd Street South PCD | [24 empty] | 9.8795 | 0.28906
2634 | FDOT District 5 | Banana River | B | BR3-5, BR7 | 0.59 | 0.64 | 0.053422 | 10.7314 | 2.0457 | 0.57329 | 0.10929 | 1300 | Residential, High Density | CB-03 | 2nd Street South PCD | 86.4127 | CB-3 | 2nd Street South PCD | [24 empty] | 109.653 | 216.1907
2635 | FDOT District 5 | Banana River | B | BR3-5, BR7 | 0.59 | 0.64 | 0.044347 | 9.7225 | 1.5803 | 0.43117 | 0.07008 | 1200 | Residential, Medium Density-Two-five dwellingunits per acre | CB-03 | 2nd Street South PCD | 86.4127 | CB-3 | 2nd Street South PCD | [24 empty] | 106.8712 | 179.4675
2636 | FDOT District 5 | Banana River | B | BR3-5, BR7 | 0.59 | 0.64 | 0.010479 | 9.7225 | 1.5803 | 0.10189 | 0.01656 | 1300 | Residential, High Density | CB-03 | 2nd Street South PCD | 86.4127 | CB-3 | 2nd Street South PCD | [24 empty] | 71.9755 | 42.4088
2637 | FDOT District 5 | Banana River | B | BR3-5, BR7 | 0.59 | 0.64 | 0.00053521 | 9.7225 | 1.5803 | 0.0052036 | 0.00084578 | 1210 | Fixed Single Family Units | CB-03 | 2nd Street South PCD | 86.4127 | CB-3 | 2nd Street South PCD | [24 empty] | 31.4894 | 2.1659
2638 | FDOT District 5 | Banana River | B | BR3-5, BR7 | 0.59 | 0.64 | 0.00052144 | 9.7225 | 1.5803 | 0.0050697 | 0.00082401 | 1210 | Fixed Single Family Units | CB-03 | 2nd Street South PCD | 86.4127 | CB-3 | 2nd Street South PCD | [24 empty] | 29.4943 | 2.1102
2639 | FDOT District 5 | Banana River | B | BR3-5, BR7 | 0.59 | 0.64 | 0.00051191 | 9.7225 | 1.5803 | 0.0049771 | 0.00080895 | 1330 | Residential, High density; Multiple Dwelling Units, Low Rise <Two stories or less> | CB-03 | 2nd Street South PCD | 86.4127 | CB-3 | 2nd Street South PCD | [24 empty] | 29.0242 | 2.0716
2640 | FDOT District 5 | Banana River | B | BR3-5, BR7 | 0.59 | 0.64 | 0.19592 | 11.3903 | 1.5176 | 2.2316 | 0.29733 | 1400 | Commercial and Services | CB-03 | 2nd Street South PCD | 86.4127 | CB-3 | 2nd Street South PCD | [24 empty] | 131.7286 | 792.846
2641 | FDOT District 5 | Banana River | B | BR3-5, BR7 | 0.59 | 0.64 | 0.00025157 | 11.3903 | 1.5176 | 0.0028654 | 0.00038179 | 1210 | Fixed Single Family Units | CB-03 | 2nd Street South PCD | 86.4127 | CB-3 | 2nd Street South PCD | [24 empty] | 13.1788 | 1.0181
2642 | FDOT District 5 | Banana River | B | BR3-5, BR7 | 0.59 | 0.64 | 0.00058549 | 11.3903 | 1.5176 | 0.0066689 | 0.00088856 | 1410 | Retail Sales and Services | CB-03 | 2nd Street South PCD | 86.4127 | CB-3 | 2nd Street South PCD | [24 empty] | 30.2521 | 2.3694
2643 | FDOT District 5 | Banana River | B | BR3-5, BR7 | 0.59 | 0.64 | 0.0011194 | 11.3903 | 1.5176 | 0.01275 | 0.0016988 | 1410 | Retail Sales and Services | CB-03 | 2nd Street South PCD | 86.4127 | CB-3 | 2nd Street South PCD | [24 empty] | 57.5489 | 4.53
2644 | FDOT District 5 | Banana River | B | BR3-5, BR7 | 0.59 | 0.64 | 0.0013684 | 8.9028 | 1.5078 | 0.012182 | 0.0020632 | 1300 | Residential, High Density | CB-03 | 2nd Street South PCD | 86.4127 | CB-3 | 2nd Street South PCD | [24 empty] | 100.2215 | 5.5375
2645 | FDOT District 5 | Banana River | B | BR3-5, BR7 | 0.59 | 0.64 | 1.5057e-05 | 8.9028 | 1.5078 | 0.00013405 | 2.2703e-05 | 1210 | Fixed Single Family Units | CB-03 | 2nd Street South PCD | 86.4127 | CB-3 | 2nd Street South PCD | [24 empty] | 4.1047 | 0.060934
2646 | FDOT District 5 | Banana River | B | BR3-5, BR7 | 0.59 | 0.64 | 7.8587e-06 | 8.9028 | 1.5078 | 6.9964e-05 | 1.1849e-05 | 1210 | Fixed Single Family Units | CB-03 | 2nd Street South PCD | 86.4127 | CB-3 | 2nd Street South PCD | [24 empty] | 5.7366 | 0.031803
2647 | FDOT District 5 | Banana River | B | BR3-5, BR7 | 0.59 | 0.64 | 0.04342 | 9.6816 | 1.5397 | 0.42037 | 0.066853 | 1400 | Commercial and Services | CB-03 | 2nd Street South PCD | 86.4127 | CB-3 | 2nd Street South PCD | [24 empty] | 107.0978 | 175.7145
2648 | FDOT District 5 | Banana River | B | BR3-5, BR7 | 0.59 | 0.64 | 0.041789 | 10.7997 | 2.076 | 0.45131 | 0.086752 | 1300 | Residential, High Density | CB-03 | 2nd Street South PCD | 86.4127 | CB-3 | 2nd Street South PCD | [24 empty] | 97.8719 | 169.1147
2649 | FDOT District 5 | Banana River | B | BR3-5, BR7 | 0.59 | 0.64 | 3.5784e-05 | 8.696 | 1.4258 | 0.00031118 | 5.1021e-05 | 1210 | Fixed Single Family Units | CB-03 | 2nd Street South PCD | 86.4127 | CB-3 | 2nd Street South PCD | [24 empty] | 4.8013 | 0.14481
2650 | FDOT District 5 | Banana River | B | BR3-5, BR7 | 0.59 | 0.64 | 0.00011684 | 8.696 | 1.4258 | 0.001016 | 0.00016659 | 1210 | Fixed Single Family Units | CB-03 | 2nd Street South PCD | 86.4127 | CB-3 | 2nd Street South PCD | [24 empty] | 27.9669 | 0.47283
2651 | FDOT District 5 | Banana River | B | BR3-5, BR7 | 0.59 | 0.64 | 3.9022e-05 | 8.696 | 1.4258 | 0.00033933 | 5.5636e-05 | 1210 | Fixed Single Family Units | CB-03 | 2nd Street South PCD | 86.4127 | CB-3 | 2nd Street South PCD | [24 empty] | 7.6006 | 0.15791
2652 | FDOT District 5 | Banana River | B | BR3-5, BR7 | 0.59 | 0.64 | 7.2727e-05 | 8.696 | 1.4258 | 0.00063244 | 0.00010369 | 1210 | Fixed Single Family Units | CB-03 | 2nd Street South PCD | 86.4127 | CB-3 | 2nd Street South PCD | [24 empty] | 27.9413 | 0.29432
2653 | FDOT District 5 | Banana River | B | BR3-5, BR7 | 0.59 | 0.64 | 2.5336e-05 | 8.696 | 1.4258 | 0.00022032 | 3.6123e-05 | 1210 | Fixed Single Family Units | CB-03 | 2nd Street South PCD | 86.4127 | CB-3 | 2nd Street South PCD | [24 empty] | 27.9136 | 0.10253
2654 | FDOT District 5 | Banana River | B | BR3-5, BR7 | 0.59 | 0.64 | 0.18134 | 11.6129 | 1.5332 | 2.1059 | 0.27803 | 1400 | Commercial and Services | CB-03 | 2nd Street South PCD | 86.4127 | CB-3 | 2nd Street South PCD | [24 empty] | 129.4898 | 733.8621
2655 | FDOT District 5 | Banana River | B | BR3-5, BR7 | 0.59 | 0.64 | 6.3553e-05 | 11.6129 | 1.5332 | 0.00073803 | 9.7439e-05 | 1410 | Retail Sales and Services | CB-03 | 2nd Street South PCD | 86.4127 | CB-3 | 2nd Street South PCD | [24 empty] | 3.5662 | 0.25719
2656 | FDOT District 5 | Banana River | B | BR3-5, BR7 | 0.59 | 0.64 | 0.001207 | 11.6129 | 1.5332 | 0.014017 | 0.0018506 | 1410 | Retail Sales and Services | CB-03 | 2nd Street South PCD | 86.4127 | CB-3 | 2nd Street South PCD | [24 empty] | 62.0138 | 4.8847
2657 | FDOT District 5 | Banana River | B | BR3-5, BR7 | 0.59 | 0.64 | 0.0025255 | 10.1764 | 1.7899 | 0.0257 | 0.0045203 | 1300 | Residential, High Density | CB-03 | 2nd Street South PCD | 86.4127 | CB-3 | 2nd Street South PCD | [24 empty] | 100.4419 | 10.2202
2658 | FDOT District 5 | Banana River | B | BR3-5, BR7 | 0.59 | 0.64 | 0.23684 | 10.1369 | 1.857 | 2.4008 | 0.4398 | 1300 | Residential, High Density | CB-03 | 2nd Street South PCD | 86.4127 | CB-3 | 2nd Street South PCD | [24 empty] | 138.3671 | 958.4438
2659 | FDOT District 5 | Banana River | B | BR3-5, BR7 | 0.59 | 0.64 | 0.033392 | 10.7272 | 2.0426 | 0.35821 | 0.068206 | 1200 | Residential, Medium Density-Two-five dwellingunits per acre | CB-03 | 2nd Street South PCD | 86.4127 | CB-3 | 2nd Street South PCD | [24 empty] | 104.8409 | 135.1335
2660 | FDOT District 5 | Banana River | B | BR3-5, BR7 | 0.59 | 0.64 | 0.16297 | 10.7272 | 2.0426 | 1.7482 | 0.33288 | 1300 | Residential, High Density | CB-03 | 2nd Street South PCD | 86.4127 | CB-3 | 2nd Street South PCD | [24 empty] | 126.6184 | 659.5114
2661 | FDOT District 5 | Banana River | B | BR3-5, BR7 | 0.59 | 0.64 | 0.00030561 | 10.7272 | 2.0426 | 0.0032783 | 0.00062422 | 1210 | Fixed Single Family Units | CB-03 | 2nd Street South PCD | 86.4127 | CB-3 | 2nd Street South PCD | [24 empty] | 19.4793 | 1.2367
2662 | FDOT District 5 | Banana River | B | BR3-5, BR7 | 0.59 | 0.64 | 0.0001541 | 10.7272 | 2.0426 | 0.001653 | 0.00031476 | 1210 | Fixed Single Family Units | CB-03 | 2nd Street South PCD | 86.4127 | CB-3 | 2nd Street South PCD | [24 empty] | 9.2734 | 0.62361
2663 | FDOT District 5 | Banana River | B | BR3-5, BR7 | 0.59 | 0.64 | 0.044098 | 10.6149 | 1.9913 | 0.4681 | 0.087814 | 1200 | Residential, Medium Density-Two-five dwellingunits per acre | CB-03 | 2nd Street South PCD | 86.4127 | CB-3 | 2nd Street South PCD | [24 empty] | 107.5352 | 178.459
2664 | FDOT District 5 | Banana River | B | BR3-5, BR7 | 0.59 | 0.64 | 0.16132 | 10.6149 | 1.9913 | 1.7124 | 0.32124 | 1300 | Residential, High Density | CB-03 | 2nd Street South PCD | 86.4127 | CB-3 | 2nd Street South PCD | [24 empty] | 126.351 | 652.8269
2665 | FDOT District 5 | Banana River | B | BR3-5, BR7 | 0.59 | 0.64 | 0.00038078 | 10.6149 | 1.9913 | 0.0040419 | 0.00075826 | 1210 | Fixed Single Family Units | CB-03 | 2nd Street South PCD | 86.4127 | CB-3 | 2nd Street South PCD | [24 empty] | 22.497 | 1.541
2666 | FDOT District 5 | Banana River | B | BR3-5, BR7 | 0.59 | 0.64 | 0.0005478 | 10.6149 | 1.9913 | 0.0058148 | 0.0010908 | 1210 | Fixed Single Family Units | CB-03 | 2nd Street South PCD | 86.4127 | CB-3 | 2nd Street South PCD | [24 empty] | 30.8599 | 2.2169
2667 | FDOT District 5 | Banana River | B | BR3-5, BR7 | 0.59 | 0.64 | 0.00052405 | 10.6149 | 1.9913 | 0.0055627 | 0.0010436 | 1210 | Fixed Single Family Units | CB-03 | 2nd Street South PCD | 86.4127 | CB-3 | 2nd Street South PCD | [24 empty] | 29.6352 | 2.1208
2668 | FDOT District 5 | Banana River | B | BR3-5, BR7 | 0.59 | 0.64 | 0.00032464 | 10.6149 | 1.9913 | 0.003446 | 0.00064647 | 1210 | Fixed Single Family Units | CB-03 | 2nd Street South PCD | 86.4127 | CB-3 | 2nd Street South PCD | [24 empty] | 18.4006 | 1.3138
2669 | FDOT District 5 | Banana River | B | BR3-5, BR7 | 0.59 | 0.64 | 0.075044 | 11.2297 | 1.795 | 0.84272 | 0.1347 | 1400 | Commercial and Services | CB-03 | 2nd Street South PCD | 86.4127 | CB-3 | 2nd Street South PCD | [24 empty] | 101.5917 | 303.692
2670 | FDOT District 5 | Banana River | B | BR3-5, BR7 | 0.59 | 0.64 | 0.000437 | 10.0985 | 1.7091 | 0.004413 | 0.00074687 | 1400 | Commercial and Services | CB-03 | 2nd Street South PCD | 86.4127 | CB-3 | 2nd Street South PCD | [24 empty] | 10.4773 | 1.7685
2671 | FDOT District 5 | Banana River | B | BR3-5, BR7 | 0.59 | 0.64 | 0.0037898 | 10.0985 | 1.7091 | 0.038271 | 0.0064771 | 1300 | Residential, High Density | CB-03 | 2nd Street South PCD | 86.4127 | CB-3 | 2nd Street South PCD | [24 empty] | 90.961 | 15.3367
2672 | FDOT District 5 | Banana River | B | BR3-5, BR7 | 0.59 | 0.64 | 0.073521 | 10.0715 | 1.7941 | 0.74047 | 0.13191 | 1200 | Residential, Medium Density-Two-five dwellingunits per acre | CB-03 | 2nd Street South PCD | 86.4127 | CB-3 | 2nd Street South PCD | [24 empty] | 112.0412 | 297.5301
2673 | FDOT District 5 | Banana River | B | BR3-5, BR7 | 0.59 | 0.64 | 0.15063 | 10.0715 | 1.7941 | 1.5171 | 0.27025 | 1300 | Residential, High Density | CB-03 | 2nd Street South PCD | 86.4127 | CB-3 | 2nd Street South PCD | [24 empty] | 124.7368 | 609.5803
2674 | FDOT District 5 | Banana River | B | BR3-5, BR7 | 0.59 | 0.64 | 0.00049296 | 10.0715 | 1.7941 | 0.0049648 | 0.00088442 | 1210 | Fixed Single Family Units | CB-03 | 2nd Street South PCD | 86.4127 | CB-3 | 2nd Street South PCD | [24 empty] | 28.0041 | 1.9949
2675 | FDOT District 5 | Banana River | B | BR3-5, BR7 | 0.59 | 0.64 | 0.00081495 | 10.0715 | 1.7941 | 0.0082078 | 0.0014621 | 1330 | Residential, High density; Multiple Dwelling Units, Low Rise <Two stories or less> | CB-03 | 2nd Street South PCD | 86.4127 | CB-3 | 2nd Street South PCD | [24 empty] | 46.1054 | 3.298
2676 | FDOT District 5 | Banana River | B | BR3-5, BR7 | 0.59 | 0.64 | 0.00047475 | 10.0715 | 1.7941 | 0.0047814 | 0.00085175 | 1210 | Fixed Single Family Units | CB-03 | 2nd Street South PCD | 86.4127 | CB-3 | 2nd Street South PCD | [24 empty] | 26.9837 | 1.9212
2677 | FDOT District 5 | Banana River | B | BR3-5, BR7 | 0.59 | 0.64 | 0.11755 | 11.6129 | 1.5332 | 1.3651 | 0.18022 | 1400 | Commercial and Services | CB-03 | 2nd Street South PCD | 86.4127 | CB-3 | 2nd Street South PCD | [24 empty] | 105.5031 | 475.7001
2678 | FDOT District 5 | Banana River | B | BR3-5, BR7 | 0.59 | 0.64 | 0.07379 | 10.8047 | 2.0795 | 0.79727 | 0.15344 | 1300 | Residential, High Density | CB-03 | 2nd Street South PCD | 86.4127 | CB-3 | 2nd Street South PCD | [24 empty] | 111.1989 | 298.6159
2679 | FDOT District 5 | Banana River | B | BR3-5, BR7 | 0.59 | 0.64 | 0.025503 | 10.7848 | 2.0304 | 0.27504 | 0.051782 | 1400 | Commercial and Services | CB-03 | 2nd Street South PCD | 86.4127 | CB-3 | 2nd Street South PCD | [24 empty] | 104.1483 | 103.2068
2680 | FDOT District 5 | Banana River | B | BR3-5, BR7 | 0.59 | 0.64 | 0.0036597 | 10.2416 | 1.8199 | 0.037481 | 0.0066603 | 1300 | Residential, High Density | CB-03 | 2nd Street South PCD | 86.4127 | CB-3 | 2nd Street South PCD | [24 empty] | 100.6255 | 14.8102
2681 | FDOT District 5 | Banana River | B | BR3-5, BR7 | 0.59 | 0.64 | 0.0020283 | 10.8112 | 2.0812 | 0.021929 | 0.0042214 | 1200 | Residential, Medium Density-Two-five dwellingunits per acre | CB-03 | 2nd Street South PCD | 86.4127 | CB-3 | 2nd Street South PCD | [24 empty] | 31.6654 | 8.2084
2682 | FDOT District 5 | Banana River | B | BR3-5, BR7 | 0.59 | 0.64 | 0.1542 | 10.8112 | 2.0812 | 1.6671 | 0.32093 | 1300 | Residential, High Density | CB-03 | 2nd Street South PCD | 86.4127 | CB-3 | 2nd Street South PCD | [24 empty] | 124.5972 | 624.0345
2683 | FDOT District 5 | Banana River | B | BR3-5, BR7 | 0.59 | 0.64 | 0.12227 | 11.6129 | 1.5332 | 1.4199 | 0.18746 | 1400 | Commercial and Services | CB-03 | 2nd Street South PCD | 86.4127 | CB-3 | 2nd Street South PCD | [24 empty] | 106.9266 | 494.8052
2684 | FDOT District 5 | Banana River | B | BR3-5, BR7 | 0.59 | 0.64 | 0.042921 | 10.5732 | 1.9829 | 0.45382 | 0.085111 | 1300 | Residential, High Density | CB-03 | 2nd Street South PCD | 86.4127 | CB-3 | 2nd Street South PCD | [24 empty] | 107.0063 | 173.6971
2685 | FDOT District 5 | Banana River | B | BR3-5, BR7 | 0.59 | 0.64 | 0.12098 | 10.8046 | 1.8963 | 1.3071 | 0.22942 | 1400 | Commercial and Services | CB-03 | 2nd Street South PCD | 86.4127 | CB-3 | 2nd Street South PCD | [24 empty] | 133.878 | 489.5922
2686 | FDOT District 5 | Banana River | B | BR3-5, BR7 | 0.59 | 0.64 | 0.089936 | 10.8046 | 1.8963 | 0.97172 | 0.17055 | 1300 | Residential, High Density | CB-03 | 2nd Street South PCD | 86.4127 | CB-3 | 2nd Street South PCD | [24 empty] | 101.4665 | 363.957
2687 | FDOT District 5 | Banana River | B | BR3-5, BR7 | 0.59 | 0.64 | 0.00039205 | 10.8046 | 1.8963 | 0.0042359 | 0.00074345 | 1300 | Residential, High Density | CB-03 | 2nd Street South PCD | 86.4127 | CB-3 | 2nd Street South PCD | [24 empty] | 20.3534 | 1.5866
2688 | FDOT District 5 | Banana River | B | BR3-5, BR7 | 0.59 | 0.64 | 0.00062147 | 10.8046 | 1.8963 | 0.0067147 | 0.0011785 | 1300 | Residential, High Density | CB-03 | 2nd Street South PCD | 86.4127 | CB-3 | 2nd Street South PCD | [24 empty] | 32.0818 | 2.515
2689 | FDOT District 5 | Banana River | B | BR3-5, BR7 | 0.59 | 0.64 | 0.00057356 | 10.8046 | 1.8963 | 0.0061971 | 0.0010877 | 1300 | Residential, High Density | CB-03 | 2nd Street South PCD | 86.4127 | CB-3 | 2nd Street South PCD | [24 empty] | 29.6422 | 2.3211
2690 | FDOT District 5 | Banana River | B | BR3-5, BR7 | 0.59 | 0.64 | 0.00036973 | 10.8046 | 1.8963 | 0.0039947 | 0.00070112 | 1210 | Fixed Single Family Units | CB-03 | 2nd Street South PCD | 86.4127 | CB-3 | 2nd Street South PCD | [24 empty] | 19.2196 | 1.4962
2691 | FDOT District 5 | Banana River | B | BR3-5, BR7 | 0.59 | 0.64 | 0.09241 | 10.3288 | 1.3782 | 0.95449 | 0.12736 | 1400 | Commercial and Services | CB-03 | 2nd Street South PCD | 86.4127 | CB-3 | 2nd Street South PCD | [24 empty] | 116.7659 | 373.9705
2692 | FDOT District 5 | Banana River | B | BR3-5, BR7 | 0.59 | 0.64 | 0.07946 | 10.8163 | 2.0836 | 0.85947 | 0.16556 | 1300 | Residential, High Density | CB-03 | 2nd Street South PCD | 86.4127 | CB-3 | 2nd Street South PCD | [24 empty] | 112.9284 | 321.5636
2693 | FDOT District 5 | Banana River | B | BR3-5, BR7 | 0.59 | 0.64 | 0.065266 | 10.0363 | 1.7252 | 0.65503 | 0.1126 | 1200 | Residential, Medium Density-Two-five dwellingunits per acre | CB-03 | 2nd Street South PCD | 86.4127 | CB-3 | 2nd Street South PCD | [24 empty] | 98.707 | 264.1229
2694 | FDOT District 5 | Banana River | B | BR3-5, BR7 | 0.59 | 0.64 | 0.0073334 | 10.0363 | 1.7252 | 0.0736 | 0.012652 | 1390 | High Density Under Construction | CB-03 | 2nd Street South PCD | 86.4127 | CB-3 | 2nd Street South PCD | [24 empty] | 22.4871 | 29.6773
2695 | FDOT District 5 | Banana River | B | BR3-5, BR7 | 0.59 | 0.64 | 0.15437 | 10.0363 | 1.7252 | 1.5493 | 0.26632 | 1300 | Residential, High Density | CB-03 | 2nd Street South PCD | 86.4127 | CB-3 | 2nd Street South PCD | [24 empty] | 127.7834 | 624.7041
2696 | FDOT District 5 | Banana River | B | BR3-5, BR7 | 0.59 | 0.64 | 0.0001872 | 10.0363 | 1.7252 | 0.0018788 | 0.00032296 | 1210 | Fixed Single Family Units | CB-03 | 2nd Street South PCD | 86.4127 | CB-3 | 2nd Street South PCD | [24 empty] | 10.8164 | 0.75756
2697 | FDOT District 5 | Banana River | B | BR3-5, BR7 | 0.59 | 0.64 | 0.0010834 | 10.0363 | 1.7252 | 0.010873 | 0.0018691 | 1210 | Fixed Single Family Units | CB-03 | 2nd Street South PCD | 86.4127 | CB-3 | 2nd Street South PCD | [24 empty] | 61.3251 | 4.3843
2698 | FDOT District 5 | Banana River | B | BR3-5, BR7 | 0.59 | 0.64 | 0.073692 | 10.8146 | 2.0833 | 0.79695 | 0.15352 | 1300 | Residential, High Density | CB-03 | 2nd Street South PCD | 86.4127 | CB-3 | 2nd Street South PCD | [24 empty] | 112.1607 | 298.2206
2699 | FDOT District 5 | Banana River | B | BR3-5, BR7 | 0.59 | 0.64 | 0.038803 | 9.3868 | 1.4259 | 0.36423 | 0.05533 | 1200 | Residential, Medium Density-Two-five dwellingunits per acre | CB-03 | 2nd Street South PCD | 86.4127 | CB-3 | 2nd Street South PCD | [24 empty] | 101.6845 | 157.0289
2700 | FDOT District 5 | Banana River | B | BR3-5, BR7 | 0.59 | 0.64 | 0.051758 | 9.3868 | 1.4259 | 0.48584 | 0.073803 | 1300 | Residential, High Density | CB-03 | 2nd Street South PCD | 86.4127 | CB-3 | 2nd Street South PCD | [24 empty] | 104.0468 | 209.4563
2701 | FDOT District 5 | Banana River | B | BR3-5, BR7 | 0.59 | 0.64 | 0.00024416 | 9.3868 | 1.4259 | 0.0022919 | 0.00034816 | 1210 | Fixed Single Family Units | CB-03 | 2nd Street South PCD | 86.4127 | CB-3 | 2nd Street South PCD | [24 empty] | 13.889 | 0.98808
2702 | FDOT District 5 | Banana River | B | BR3-5, BR7 | 0.59 | 0.64 | 0.00055994 | 9.3868 | 1.4259 | 0.0052561 | 0.00079845 | 1210 | Fixed Single Family Units | CB-03 | 2nd Street South PCD | 86.4127 | CB-3 | 2nd Street South PCD | [24 empty] | 31.4716 | 2.266
2703 | FDOT District 5 | Banana River | B | BR3-5, BR7 | 0.59 | 0.64 | 0.00051219 | 9.3868 | 1.4259 | 0.0048079 | 0.00073036 | 1210 | Fixed Single Family Units | CB-03 | 2nd Street South PCD | 86.4127 | CB-3 | 2nd Street South PCD | [24 empty] | 29.0284 | 2.0728
2704 | FDOT District 5 | Banana River | B | BR3-5, BR7 | 0.59 | 0.64 | 0.0065666 | 10.1717 | 1.4057 | 0.066793 | 0.0092304 | 1400 | Commercial and Services | CB-03 | 2nd Street South PCD | 86.4127 | CB-3 | 2nd Street South PCD | [24 empty] | 102.8068 | 26.574
2705 | FDOT District 5 | Banana River | B | BR3-5, BR7 | 0.59 | 0.64 | 0.061411 | 11.0287 | 1.4628 | 0.67728 | 0.089828 | 1400 | Commercial and Services | CB-03 | 2nd Street South PCD | 86.4127 | CB-3 | 2nd Street South PCD | [24 empty] | 109.9023 | 248.5195
2706 | FDOT District 5 | Banana River | B | BR3-5, BR7 | 0.59 | 0.64 | 0.23684 | 10.773 | 2.0646 | 2.5514 | 0.48896 | 1300 | Residential, High Density | CB-03 | 2nd Street South PCD | 86.4127 | CB-3 | 2nd Street South PCD | [24 empty] | 138.3671 | 958.4411
2707 | FDOT District 5 | Banana River | B | BR3-5, BR7 | 0.59 | 0.64 | 0.0029659 | 9.9428 | 1.6816 | 0.029489 | 0.0049873 | 1300 | Residential, High Density | CB-03 | 2nd Street South PCD | 86.4127 | CB-3 | 2nd Street South PCD | [24 empty] | 42.4744 | 12.0024
2708 | FDOT District 5 | Banana River | B | BR3-5, BR7 | 0.59 | 0.64 | 0.0030926 | 10.2966 | 1.8452 | 0.031843 | 0.0057064 | 1300 | Residential, High Density | CB-03 | 2nd Street South PCD | 86.4127 | CB-3 | 2nd Street South PCD | [24 empty] | 100.5337 | 12.5152
2709 | FDOT District 5 | Banana River | B | BR3-5, BR7 | 0.59 | 0.64 | 0.075777 | 10.399 | 1.8914 | 0.788 | 0.14333 | 1300 | Residential, High Density | CB-03 | 2nd Street South PCD | 86.4127 | CB-3 | 2nd Street South PCD | [24 empty] | 111.6625 | 306.6582
2710 | FDOT District 5 | Banana River | B | BR3-5, BR7 | 0.59 | 0.64 | 0.010876 | 9.4121 | 1.4376 | 0.10236 | 0.015635 | 1200 | Residential, Medium Density-Two-five dwellingunits per acre | CB-03 | 2nd Street South PCD | 86.4127 | CB-3 | 2nd Street South PCD | [24 empty] | 74.4527 | 44.0118
2711 | FDOT District 5 | Banana River | B | BR3-5, BR7 | 0.59 | 0.64 | 2.4232e-06 | 9.4121 | 1.4376 | 2.2807e-05 | 3.4835e-06 | 1210 | Fixed Single Family Units | CB-03 | 2nd Street South PCD | 86.4127 | CB-3 | 2nd Street South PCD | [24 empty] | 0.41951 | 0.0098062
2712 | FDOT District 5 | Banana River | B | BR3-5, BR7 | 0.59 | 0.64 | 0.00052353 | 9.4121 | 1.4376 | 0.0049275 | 0.00075262 | 1210 | Fixed Single Family Units | CB-03 | 2nd Street South PCD | 86.4127 | CB-3 | 2nd Street South PCD | [24 empty] | 30.8827 | 2.1186
2713 | FDOT District 5 | Banana River | B | BR3-5, BR7 | 0.59 | 0.64 | 0.00052409 | 9.4121 | 1.4376 | 0.0049328 | 0.00075343 | 1210 | Fixed Single Family Units | CB-03 | 2nd Street South PCD | 86.4127 | CB-3 | 2nd Street South PCD | [24 empty] | 29.6385 | 2.1209
2714 | FDOT District 5 | Banana River | B | BR3-5, BR7 | 0.59 | 0.64 | 0.00025365 | 9.4121 | 1.4376 | 0.0023874 | 0.00036465 | 1210 | Fixed Single Family Units | CB-03 | 2nd Street South PCD | 86.4127 | CB-3 | 2nd Street South PCD | [24 empty] | 16.5756 | 1.0265
2715 | FDOT District 5 | Banana River | B | BR3-5, BR7 | 0.59 | 0.64 | 0.044397 | 9.8673 | 1.7833 | 0.43808 | 0.079175 | 1390 | High Density Under Construction | CB-03 | 2nd Street South PCD | 86.4127 | CB-3 | 2nd Street South PCD | [24 empty] | 87.9748 | 179.668
2716 | FDOT District 5 | Banana River | B | BR3-5, BR7 | 0.59 | 0.64 | 0.18951 | 9.8673 | 1.7833 | 1.87 | 0.33797 | 1300 | Residential, High Density | CB-03 | 2nd Street South PCD | 86.4127 | CB-3 | 2nd Street South PCD | [24 empty] | 139.9348 | 766.9328
2717 | FDOT District 5 | Banana River | B | BR3-5, BR7 | 0.59 | 0.64 | 0.036906 | 9.5831 | 1.6953 | 0.35367 | 0.062566 | 1390 | High Density Under Construction | CB-03 | 2nd Street South PCD | 86.4127 | CB-3 | 2nd Street South PCD | [24 empty] | 106.796 | 149.3519
2718 | FDOT District 5 | Banana River | B | BR3-5, BR7 | 0.59 | 0.64 | 0.19456 | 9.5831 | 1.6953 | 1.8645 | 0.32984 | 1300 | Residential, High Density | CB-03 | 2nd Street South PCD | 86.4127 | CB-3 | 2nd Street South PCD | [24 empty] | 130.8146 | 787.3679
2719 | FDOT District 5 | Banana River | B | BR3-5, BR7 | 0.59 | 0.64 | 0.026127 | 10.0825 | 1.8413 | 0.26343 | 0.048109 | 1300 | Residential, High Density | CB-03 | 2nd Street South PCD | 86.4127 | CB-3 | 2nd Street South PCD | [24 empty] | 104.356 | 105.7332
2720 | City of Cocoa Beach | Banana River | B | BR3-5, BR7 | 0.59 | 0.64 | 0.15533 | 6.9541 | 0.94501 | 1.0801 | 0.14678 | 1720 | Religious | CB-30 | Shepard Drive Swale | 4.5651 | CB-30 | Shepard Drive Swale | City of Cocoa Beach | Not provided | Shepard Drive Swale | Not provided. | Grass Swales without Swale Blocks or Raised Culverts | Completed | 2013 | 5 | 0 | B | 1 | Not provided | $120 | Not provided | Not provided | N/A | Structural | 2013 | Banana River Lagoon | Not provided | Not provided | Not provided | 50% of Wet Detention Effciency Calculation in Table 5 and TA | yes | 123.0777 | 628.5792
2721 | City of Cocoa Beach | Banana River | B | BR3-5, BR7 | 0.59 | 0.64 | 0.11884 | 9.44 | 1.2695 | 1.1218 | 0.15086 | 1400 | Commercial and Services | CB-30 | Shepard Drive Swale | 4.5651 | CB-30 | Shepard Drive Swale | City of Cocoa Beach | Not provided | Shepard Drive Swale | Not provided. | Grass Swales without Swale Blocks or Raised Culverts | Completed | 2013 | 5 | 0 | B | 1 | Not provided | $120 | Not provided | Not provided | N/A | Structural | 2013 | Banana River Lagoon | Not provided | Not provided | Not provided | 50% of Wet Detention Effciency Calculation in Table 5 and TA | yes | 98.3923 | 480.9223
2722 | City of Cocoa Beach | Banana River | B | BR3-5, BR7 | 0.59 | 0.64 | 0.00015186 | 9.44 | 1.2695 | 0.0014336 | 0.00019279 | 1300 | Residential, High Density | CB-30 | Shepard Drive Swale | 4.5651 | CB-30 | Shepard Drive Swale | City of Cocoa Beach | Not provided | Shepard Drive Swale | Not provided. | Grass Swales without Swale Blocks or Raised Culverts | Completed | 2013 | 5 | 0 | B | 1 | Not provided | $120 | Not provided | Not provided | N/A | Structural | 2013 | Banana River Lagoon | Not provided | Not provided | Not provided | 50% of Wet Detention Effciency Calculation in Table 5 and TA | yes | 13.7925 | 0.61457
2723 | City of Cocoa Beach | Banana River | B | BR3-5, BR7 | 0.59 | 0.64 | 0.097892 | 9.44 | 1.2695 | 0.9241 | 0.12427 | 1450 | Tourist Services | CB-30 | Shepard Drive Swale | 4.5651 | CB-30 | Shepard Drive Swale | City of Cocoa Beach | Not provided | Shepard Drive Swale | Not provided. | Grass Swales without Swale Blocks or Raised Culverts | Completed | 2013 | 5 | 0 | B | 1 | Not provided | $120 | Not provided | Not provided | N/A | Structural | 2013 | Banana River Lagoon | Not provided | Not provided | Not provided | 50% of Wet Detention Effciency Calculation in Table 5 and TA | yes | 100.7698 | 396.1535
2724 | City of Cocoa Beach | Banana River | B | BR3-5, BR7 | 0.59 | 0.64 | 0.0021008 | 9.44 | 1.2695 | 0.019831 | 0.0026669 | 1410 | Retail Sales and Services | CB-30 | Shepard Drive Swale | 4.5651 | CB-30 | Shepard Drive Swale | City of Cocoa Beach | Not provided | Shepard Drive Swale | Not provided. | Grass Swales without Swale Blocks or Raised Culverts | Completed | 2013 | 5 | 0 | B | 1 | Not provided | $120 | Not provided | Not provided | N/A | Structural | 2013 | Banana River Lagoon | Not provided | Not provided | Not provided | 50% of Wet Detention Effciency Calculation in Table 5 and TA | yes | 18.7299 | 8.5015
2725 | City of Cocoa Beach | Banana River | B | BR3-5, BR7 | 0.59 | 0.64 | 0.0022338 | 9.8047 | 1.3898 | 0.021902 | 0.0031046 | 1400 | Commercial and Services | CB-30 | Shepard Drive Swale | 4.5651 | CB-30 | Shepard Drive Swale | City of Cocoa Beach | Not provided | Shepard Drive Swale | Not provided. | Grass Swales without Swale Blocks or Raised Culverts | Completed | 2013 | 5 | 0 | B | 1 | Not provided | $120 | Not provided | Not provided | N/A | Structural | 2013 | Banana River Lagoon | Not provided | Not provided | Not provided | 50% of Wet Detention Effciency Calculation in Table 5 and TA | yes | 20.5444 | 9.04
2726 | City of Cocoa Beach | Banana River | B | BR3-5, BR7 | 0.59 | 0.64 | 0.035556 | 10.933 | 1.5148 | 0.38874 | 0.053861 | 1400 | Commercial and Services | CB-30 | Shepard Drive Swale | 4.5651 | CB-30 | Shepard Drive Swale | City of Cocoa Beach | Not provided | Shepard Drive Swale | Not provided. | Grass Swales without Swale Blocks or Raised Culverts | Completed | 2013 | 5 | 0 | B | 1 | Not provided | $120 | Not provided | Not provided | N/A | Structural | 2013 | Banana River Lagoon | Not provided | Not provided | Not provided | 50% of Wet Detention Effciency Calculation in Table 5 and TA | yes | 90.6925 | 143.8909
2727 | City of Cocoa Beach | Banana River | B | BR3-5, BR7 | 0.59 | 0.64 | 0.0069261 | 7.1109 | 0.96275 | 0.04925 | 0.0066681 | 1700 | Institutional (Educational,religious,health and military facilities) | CB-30 | Shepard Drive Swale | 4.5651 | CB-30 | Shepard Drive Swale | City of Cocoa Beach | Not provided | Shepard Drive Swale | Not provided. | Grass Swales without Swale Blocks or Raised Culverts | Completed | 2013 | 5 | 0 | B | 1 | Not provided | $120 | Not provided | Not provided | N/A | Structural | 2013 | Banana River Lagoon | Not provided | Not provided | Not provided | 50% of Wet Detention Effciency Calculation in Table 5 and TA | yes | 44.3325 | 28.0288
2728 | City of Cocoa Beach | Banana River | B | BR3-5, BR7 | 0.59 | 0.64 | 0.04213 | 7.1109 | 0.96275 | 0.29958 | 0.04056 | 1720 | Religious | CB-30 | Shepard Drive Swale | 4.5651 | CB-30 | Shepard Drive Swale | City of Cocoa Beach | Not provided | Shepard Drive Swale | Not provided. | Grass Swales without Swale Blocks or Raised Culverts | Completed | 2013 | 5 | 0 | B | 1 | Not provided | $120 | Not provided | Not provided | N/A | Structural | 2013 | Banana River Lagoon | Not provided | Not provided | Not provided | 50% of Wet Detention Effciency Calculation in Table 5 and TA | yes | 98.7978 | 170.493
2729 | City of Cocoa Beach | Banana River | B | BR3-5, BR7 | 0.59 | 0.64 | 0.072343 | 10.0897 | 1.4997 | 0.72992 | 0.10849 | 1400 | Commercial and Services | CB-30 | Shepard Drive Swale | 4.5651 | CB-30 | Shepard Drive Swale | City of Cocoa Beach | Not provided | Shepard Drive Swale | Not provided. | Grass Swales without Swale Blocks or Raised Culverts | Completed | 2013 | 5 | 0 | B | 1 | Not provided | $120 | Not provided | Not provided | N/A | Structural | 2013 | Banana River Lagoon | Not provided | Not provided | Not provided | 50% of Wet Detention Effciency Calculation in Table 5 and TA | yes | 111.6784 | 292.7623
2730 | City of Cocoa Beach | Banana River | B | BR3-5, BR7 | 0.59 | 0.64 | 0.0072923 | 10.0897 | 1.4997 | 0.073577 | 0.010936 | 1400 | Commercial and Services | CB-30 | Shepard Drive Swale | 4.5651 | CB-30 | Shepard Drive Swale | City of Cocoa Beach | Not provided | Shepard Drive Swale | Not provided. | Grass Swales without Swale Blocks or Raised Culverts | Completed | 2013 | 5 | 0 | B | 1 | Not provided | $120 | Not provided | Not provided | N/A | Structural | 2013 | Banana River Lagoon | Not provided | Not provided | Not provided | 50% of Wet Detention Effciency Calculation in Table 5 and TA | yes | 57.9566 | 29.5109
2731 | City of Cocoa Beach | Banana River | B | BR3-5, BR7 | 0.59 | 0.64 | 0.001633 | 10.0897 | 1.4997 | 0.016477 | 0.002449 | 8140 | Roads and Highways | CB-30 | Shepard Drive Swale | 4.5651 | CB-30 | Shepard Drive Swale | City of Cocoa Beach | Not provided | Shepard Drive Swale | Not provided. | Grass Swales without Swale Blocks or Raised Culverts | Completed | 2013 | 5 | 0 | B | 1 | Not provided | $120 | Not provided | Not provided | N/A | Structural | 2013 | Banana River Lagoon | Not provided | Not provided | Not provided | 50% of Wet Detention Effciency Calculation in Table 5 and TA | yes | 100.2938 | 6.6086
2732 | City of Cocoa Beach | Banana River | B | BR3-5, BR7 | 0.59 | 0.64 | 0.010024 | 10.0897 | 1.4997 | 0.10114 | 0.015033 | 1720 | Religious | CB-30 | Shepard Drive Swale | 4.5651 | CB-30 | Shepard Drive Swale | City of Cocoa Beach | Not provided | Shepard Drive Swale | Not provided. | Grass Swales without Swale Blocks or Raised Culverts | Completed | 2013 | 5 | 0 | B | 1 | Not provided | $120 | Not provided | Not provided | N/A | Structural | 2013 | Banana River Lagoon | Not provided | Not provided | Not provided | 50% of Wet Detention Effciency Calculation in Table 5 and TA | yes | 34.453 | 40.5652
2733 | City of Cocoa Beach | Banana River | B | BR3-5, BR7 | 0.59 | 0.64 | 0.16377 | 10.0897 | 1.4997 | 1.6524 | 0.2456 | 1300 | Residential, High Density | CB-30 | Shepard Drive Swale | 4.5651 | CB-30 | Shepard Drive Swale | City of Cocoa Beach | Not provided | Shepard Drive Swale | Not provided. | Grass Swales without Swale Blocks or Raised Culverts | Completed | 2013 | 5 | 0 | B | 1 | Not provided | $120 | Not provided | Not provided | N/A | Structural | 2013 | Banana River Lagoon | Not provided | Not provided | Not provided | 50% of Wet Detention Effciency Calculation in Table 5 and TA | yes | 122.4691 | 662.7587
2734 | City of Cocoa Beach | Banana River | B | BR3-5, BR7 | 0.59 | 0.64 | 0.0059151 | 8.668 | 1.1503 | 0.051272 | 0.0068043 | 1400 | Commercial and Services | CB-30 | Shepard Drive Swale | 4.5651 | CB-30 | Shepard Drive Swale | City of Cocoa Beach | Not provided | Shepard Drive Swale | Not provided. | Grass Swales without Swale Blocks or Raised Culverts | Completed | 2013 | 5 | 0 | B | 1 | Not provided | $120 | Not provided | Not provided | N/A | Structural | 2013 | Banana River Lagoon | Not provided | Not provided | Not provided | 50% of Wet Detention Effciency Calculation in Table 5 and TA | yes | 20.0187 | 23.9375
2735 | City of Cocoa Beach | Banana River | B | BR3-5, BR7 | 0.59 | 0.64 | 0.00034146 | 8.668 | 1.1503 | 0.0029598 | 0.00039279 | 1400 | Commercial and Services | CB-30 | Shepard Drive Swale | 4.5651 | CB-30 | Shepard Drive Swale | City of Cocoa Beach | Not provided | Shepard Drive Swale | Not provided. | Grass Swales without Swale Blocks or Raised Culverts | Completed | 2013 | 5 | 0 | B | 1 | Not provided | $120 | Not provided | Not provided | N/A | Structural | 2013 | Banana River Lagoon | Not provided | Not provided | Not provided | 50% of Wet Detention Effciency Calculation in Table 5 and TA | yes | 10.5403 | 1.3818
2736 | City of Cocoa Beach | Banana River | B | BR3-5, BR7 | 0.59 | 0.64 | 0.050251 | 8.668 | 1.1503 | 0.43557 | 0.057805 | 1700 | Institutional (Educational,religious,health and military facilities) | CB-30 | Shepard Drive Swale | 4.5651 | CB-30 | Shepard Drive Swale | City of Cocoa Beach | Not provided | Shepard Drive Swale | Not provided. | Grass Swales without Swale Blocks or Raised Culverts | Completed | 2013 | 5 | 0 | B | 1 | Not provided | $120 | Not provided | Not provided | N/A | Structural | 2013 | Banana River Lagoon | Not provided | Not provided | Not provided | 50% of Wet Detention Effciency Calculation in Table 5 and TA | yes | 104.924 | 203.3573
2737 | City of Cocoa Beach | Banana River | B | BR3-5, BR7 | 0.59 | 0.64 | 0.0016041 | 8.668 | 1.1503 | 0.013904 | 0.0018452 | 8140 | Roads and Highways | CB-30 | Shepard Drive Swale | 4.5651 | CB-30 | Shepard Drive Swale | City of Cocoa Beach | Not provided | Shepard Drive Swale | Not provided. | Grass Swales without Swale Blocks or Raised Culverts | Completed | 2013 | 5 | 0 | B | 1 | Not provided | $120 | Not provided | Not provided | N/A | Structural | 2013 | Banana River Lagoon | Not provided | Not provided | Not provided | 50% of Wet Detention Effciency Calculation in Table 5 and TA | yes | 101.4423 | 6.4914
2738 | City of Cocoa Beach | Banana River | B | BR3-5, BR7 | 0.59 | 0.64 | 0.15716 | 8.668 | 1.1503 | 1.3623 | 0.18079 | 1720 | Religious | CB-30 | Shepard Drive Swale | 4.5651 | CB-30 | Shepard Drive Swale | City of Cocoa Beach | Not provided | Shepard Drive Swale | Not provided. | Grass Swales without Swale Blocks or Raised Culverts | Completed | 2013 | 5 | 0 | B | 1 | Not provided | $120 | Not provided | Not provided | N/A | Structural | 2013 | Banana River Lagoon | Not provided | Not provided | Not provided | 50% of Wet Detention Effciency Calculation in Table 5 and TA | yes | 123.086 | 636.0061
2739 | City of Cocoa Beach | Banana River | B | BR3-5, BR7 | 0.59 | 0.64 | 0.016666 | 9.5491 | 1.2666 | 0.15915 | 0.02111 | 1400 | Commercial and Services | CB-30 | Shepard Drive Swale | 4.5651 | CB-30 | Shepard Drive Swale | City of Cocoa Beach | Not provided | Shepard Drive Swale | Not provided. | Grass Swales without Swale Blocks or Raised Culverts | Completed | 2013 | 5 | 0 | B | 1 | Not provided | $120 | Not provided | Not provided | N/A | Structural | 2013 | Banana River Lagoon | Not provided | Not provided | Not provided | 50% of Wet Detention Effciency Calculation in Table 5 and TA | yes | 102.2445 | 67.4465
2740 | City of Cocoa Beach | Banana River | B | BR3-5, BR7 | 0.59 | 0.64 | 0.018362 | 9.8371 | 1.3009 | 0.18063 | 0.023886 | 1400 | Commercial and Services | CB-30 | Shepard Drive Swale | 4.5651 | CB-30 | Shepard Drive Swale | City of Cocoa Beach | Not provided | Shepard Drive Swale | Not provided. | Grass Swales without Swale Blocks or Raised Culverts | Completed | 2013 | 5 | 0 | B | 1 | Not provided | $120 | Not provided | Not provided | N/A | Structural | 2013 | Banana River Lagoon | Not provided | Not provided | Not provided | 50% of Wet Detention Effciency Calculation in Table 5 and TA | yes | 103.0253 | 74.3071
2741 | City of Cocoa Beach | Banana River | B | BR3-5, BR7 | 0.59 | 0.64 | 0.0042546 | 8.2452 | 1.0921 | 0.03508 | 0.0046466 | 1400 | Commercial and Services | CB-30 | Shepard Drive Swale | 4.5651 | CB-30 | Shepard Drive Swale | City of Cocoa Beach | Not provided | Shepard Drive Swale | Not provided. | Grass Swales without Swale Blocks or Raised Culverts | Completed | 2013 | 5 | 0 | B | 1 | Not provided | $120 | Not provided | Not provided | N/A | Structural | 2013 | Banana River Lagoon | Not provided | Not provided | Not provided | 50% of Wet Detention Effciency Calculation in Table 5 and TA | yes | 29.0659 | 17.2176
2742 | City of Cocoa Beach | Banana River | B | BR3-5, BR7 | 0.59 | 0.64 | 0.0083672 | 10.5316 | 2.0147 | 0.088119 | 0.016857 | 1720 | Religious | CB-30 | Shepard Drive Swale | 4.5651 | CB-30 | Shepard Drive Swale | City of Cocoa Beach | Not provided | Shepard Drive Swale | Not provided. | Grass Swales without Swale Blocks or Raised Culverts | Completed | 2013 | 5 | 0 | B | 1 | Not provided | $120 | Not provided | Not provided | N/A | Structural | 2013 | Banana River Lagoon | Not provided | Not provided | Not provided | 50% of Wet Detention Effciency Calculation in Table 5 and TA | yes | 32.6432 | 33.8607
2743 | City of Cocoa Beach | Banana River | B | BR3-5, BR7 | 0.59 | 0.64 | 0.43743 | 10.5316 | 2.0147 | 4.6068 | 0.88128 | 1300 | Residential, High Density | CB-30 | Shepard Drive Swale | 4.5651 | CB-30 | Shepard Drive Swale | City of Cocoa Beach | Not provided | Shepard Drive Swale | Not provided. | Grass Swales without Swale Blocks or Raised Culverts | Completed | 2013 | 5 | 0 | B | 1 | Not provided | $120 | Not provided | Not provided | N/A | Structural | 2013 | Banana River Lagoon | Not provided | Not provided | Not provided | 50% of Wet Detention Effciency Calculation in Table 5 and TA | yes | 189.1802 | 1770.221
2744 | City of Cocoa Beach | Banana River | B | BR3-5, BR7 | 0.59 | 0.64 | 0.0015391 | 10.6501 | 2.041 | 0.016392 | 0.0031413 | 1400 | Commercial and Services | CB-30 | Shepard Drive Swale | 4.5651 | CB-30 | Shepard Drive Swale | City of Cocoa Beach | Not provided | Shepard Drive Swale | Not provided. | Grass Swales without Swale Blocks or Raised Culverts | Completed | 2013 | 5 | 0 | B | 1 | Not provided | $120 | Not provided | Not provided | N/A | Structural | 2013 | Banana River Lagoon | Not provided | Not provided | Not provided | 50% of Wet Detention Effciency Calculation in Table 5 and TA | yes | 43.9862 | 6.2285
2745 | City of Cocoa Beach | Banana River | B | BR3-5, BR7 | 0.59 | 0.64 | 0.17169 | 10.6501 | 2.041 | 1.8285 | 0.35042 | 1300 | Residential, High Density | CB-30 | Shepard Drive Swale | 4.5651 | CB-30 | Shepard Drive Swale | City of Cocoa Beach | Not provided | Shepard Drive Swale | Not provided. | Grass Swales without Swale Blocks or Raised Culverts | Completed | 2013 | 5 | 0 | B | 1 | Not provided | $120 | Not provided | Not provided | N/A | Structural | 2013 | Banana River Lagoon | Not provided | Not provided | Not provided | 50% of Wet Detention Effciency Calculation in Table 5 and TA | yes | 113.1499 | 694.8015
2746 | City of Cocoa Beach | Banana River | B | BR3-5, BR7 | 0.59 | 0.64 | 0.024678 | 9.2845 | 1.2335 | 0.22912 | 0.030441 | 1400 | Commercial and Services | CB-30 | Shepard Drive Swale | 4.5651 | CB-30 | Shepard Drive Swale | City of Cocoa Beach | Not provided | Shepard Drive Swale | Not provided. | Grass Swales without Swale Blocks or Raised Culverts | Completed | 2013 | 5 | 0 | B | 1 | Not provided | $120 | Not provided | Not provided | N/A | Structural | 2013 | Banana River Lagoon | Not provided | Not provided | Not provided | 50% of Wet Detention Effciency Calculation in Table 5 and TA | yes | 50.8151 | 99.8668
2747 | City of Cocoa Beach | Banana River | B | BR3-5, BR7 | 0.59 | 0.64 | 0.00040984 | 9.2845 | 1.2335 | 0.0038051 | 0.00050555 | 1400 | Commercial and Services | CB-30 | Shepard Drive Swale | 4.5651 | CB-30 | Shepard Drive Swale | City of Cocoa Beach | Not provided | Shepard Drive Swale | Not provided. | Grass Swales without Swale Blocks or Raised Culverts | Completed | 2013 | 5 | 0 | B | 1 | Not provided | $120 | Not provided | Not provided | N/A | Structural | 2013 | Banana River Lagoon | Not provided | Not provided | Not provided | 50% of Wet Detention Effciency Calculation in Table 5 and TA | yes | 17.2977 | 1.6586
2748 | City of Cocoa Beach | Banana River | B | BR3-5, BR7 | 0.59 | 0.64 | 0.00070461 | 9.2845 | 1.2335 | 0.0065419 | 0.00086916 | 8140 | Roads and Highways | CB-30 | Shepard Drive Swale | 4.5651 | CB-30 | Shepard Drive Swale | City of Cocoa Beach | Not provided | Shepard Drive Swale | Not provided. | Grass Swales without Swale Blocks or Raised Culverts | Completed | 2013 | 5 | 0 | B | 1 | Not provided | $120 | Not provided | Not provided | N/A | Structural | 2013 | Banana River Lagoon | Not provided | Not provided | Not provided | 50% of Wet Detention Effciency Calculation in Table 5 and TA | yes | 44.0992 | 2.8514
2749 | City of Cocoa Beach | Banana River | B | BR3-5, BR7 | 0.59 | 0.64 | 0.022284 | 9.2845 | 1.2335 | 0.2069 | 0.027489 | 1410 | Retail Sales and Services | CB-30 | Shepard Drive Swale | 4.5651 | CB-30 | Shepard Drive Swale | City of Cocoa Beach | Not provided | Shepard Drive Swale | Not provided. | Grass Swales without Swale Blocks or Raised Culverts | Completed | 2013 | 5 | 0 | B | 1 | Not provided | $120 | Not provided | Not provided | N/A | Structural | 2013 | Banana River Lagoon | Not provided | Not provided | Not provided | 50% of Wet Detention Effciency Calculation in Table 5 and TA | yes | 42.6534 | 90.182
2750 | City of Cocoa Beach | Banana River | B | BR3-5, BR7 | 0.59 | 0.64 | 0.00067621 | 9.2845 | 1.2335 | 0.0062782 | 0.00083413 | 1450 | Tourist Services | CB-30 | Shepard Drive Swale | 4.5651 | CB-30 | Shepard Drive Swale | City of Cocoa Beach | Not provided | Shepard Drive Swale | Not provided. | Grass Swales without Swale Blocks or Raised Culverts | Completed | 2013 | 5 | 0 | B | 1 | Not provided | $120 | Not provided | Not provided | N/A | Structural | 2013 | Banana River Lagoon | Not provided | Not provided | Not provided | 50% of Wet Detention Effciency Calculation in Table 5 and TA | yes | 8.031 | 2.7365
2751 | City of Cocoa Beach | Banana River | B | BR3-5, BR7 | 0.59 | 0.64 | 0.18436 | 10.7786 | 1.4419 | 1.9872 | 0.26584 | 1400 | Commercial and Services | CB-30 | Shepard Drive Swale | 4.5651 | CB-30 | Shepard Drive Swale | City of Cocoa Beach | Not provided | Shepard Drive Swale | Not provided. | Grass Swales without Swale Blocks or Raised Culverts | Completed | 2013 | 5 | 0 | B | 1 | Not provided | $120 | Not provided | Not provided | N/A | Structural | 2013 | Banana River Lagoon | Not provided | Not provided | Not provided | 50% of Wet Detention Effciency Calculation in Table 5 and TA | yes | 129.8769 | 746.0975
2752 | City of Cocoa Beach | Banana River | B | BR3-5, BR7 | 0.59 | 0.64 | 0.010431 | 10.7786 | 1.4419 | 0.11243 | 0.015041 | 1300 | Residential, High Density | CB-30 | Shepard Drive Swale | 4.5651 | CB-30 | Shepard Drive Swale | City of Cocoa Beach | Not provided | Shepard Drive Swale | Not provided. | Grass Swales without Swale Blocks or Raised Culverts | Completed | 2013 | 5 | 0 | B | 1 | Not provided | $120 | Not provided | Not provided | N/A | Structural | 2013 | Banana River Lagoon | Not provided | Not provided | Not provided | 50% of Wet Detention Effciency Calculation in Table 5 and TA | yes | 101.7061 | 42.2129
2753 | City of Cocoa Beach | Banana River | B | BR3-5, BR7 | 0.59 | 0.64 | 0.17132 | 10.7786 | 1.4419 | 1.8466 | 0.24704 | 1410 | Retail Sales and Services | CB-30 | Shepard Drive Swale | 4.5651 | CB-30 | Shepard Drive Swale | City of Cocoa Beach | Not provided | Shepard Drive Swale | Not provided. | Grass Swales without Swale Blocks or Raised Culverts | Completed | 2013 | 5 | 0 | B | 1 | Not provided | $120 | Not provided | Not provided | N/A | Structural | 2013 | Banana River Lagoon | Not provided | Not provided | Not provided | 50% of Wet Detention Effciency Calculation in Table 5 and TA | yes | 118.769 | 693.3171
2754 | City of Cocoa Beach | Banana River | B | BR3-5, BR7 | 0.59 | 0.64 | 0.062477 | 10.7786 | 1.4419 | 0.67342 | 0.090089 | 1450 | Tourist Services | CB-30 | Shepard Drive Swale | 4.5651 | CB-30 | Shepard Drive Swale | City of Cocoa Beach | Not provided | Shepard Drive Swale | Not provided. | Grass Swales without Swale Blocks or Raised Culverts | Completed | 2013 | 5 | 0 | B | 1 | Not provided | $120 | Not provided | Not provided | N/A | Structural | 2013 | Banana River Lagoon | Not provided | Not provided | Not provided | 50% of Wet Detention Effciency Calculation in Table 5 and TA | yes | 65.2443 | 252.8373
2755 | City of Cocoa Beach | Banana River | B | BR3-5, BR7 | 0.59 | 0.64 | 0.11621 | 10.2852 | 1.3596 | 1.1952 | 0.158 | 1400 | Commercial and Services | CB-30 | Shepard Drive Swale | 4.5651 | CB-30 | Shepard Drive Swale | City of Cocoa Beach | Not provided | Shepard Drive Swale | Not provided. | Grass Swales without Swale Blocks or Raised Culverts | Completed | 2013 | 5 | 0 | B | 1 | Not provided | $120 | Not provided | Not provided | N/A | Structural | 2013 | Banana River Lagoon | Not provided | Not provided | Not provided | 50% of Wet Detention Effciency Calculation in Table 5 and TA | yes | 138.4358 | 470.2736
2756 | City of Cocoa Beach | Banana River | B | BR3-5, BR7 | 0.59 | 0.64 | 0.0041276 | 10.2852 | 1.3596 | 0.042454 | 0.005612 | 1400 | Commercial and Services | CB-30 | Shepard Drive Swale | 4.5651 | CB-30 | Shepard Drive Swale | City of Cocoa Beach | Not provided | Shepard Drive Swale | Not provided. | Grass Swales without Swale Blocks or Raised Culverts | Completed | 2013 | 5 | 0 | B | 1 | Not provided | $120 | Not provided | Not provided | N/A | Structural | 2013 | Banana River Lagoon | Not provided | Not provided | Not provided | 50% of Wet Detention Effciency Calculation in Table 5 and TA | yes | 49.3356 | 16.7039
2757 | City of Cocoa Beach | Banana River | B | BR3-5, BR7 | 0.59 | 0.64 | 0.0016257 | 10.2852 | 1.3596 | 0.016721 | 0.0022104 | 8140 | Roads and Highways | CB-30 | Shepard Drive Swale | 4.5651 | CB-30 | Shepard Drive Swale | City of Cocoa Beach | Not provided | Shepard Drive Swale | Not provided. | Grass Swales without Swale Blocks or Raised Culverts | Completed | 2013 | 5 | 0 | B | 1 | Not provided | $120 | Not provided | Not provided | N/A | Structural | 2013 | Banana River Lagoon | Not provided | Not provided | Not provided | 50% of Wet Detention Effciency Calculation in Table 5 and TA | yes | 100.2882 | 6.5791
2758 | City of Cocoa Beach | Banana River | B | BR3-5, BR7 | 0.59 | 0.64 | 0.0057278 | 10.2852 | 1.3596 | 0.058912 | 0.0077876 | 1300 | Residential, High Density | CB-30 | Shepard Drive Swale | 4.5651 | CB-30 | Shepard Drive Swale | City of Cocoa Beach | Not provided | Shepard Drive Swale | Not provided. | Grass Swales without Swale Blocks or Raised Culverts | Completed | 2013 | 5 | 0 | B | 1 | Not provided | $120 | Not provided | Not provided | N/A | Structural | 2013 | Banana River Lagoon | Not provided | Not provided | Not provided | 50% of Wet Detention Effciency Calculation in Table 5 and TA | yes | 30.8171 | 23.1796
2759 | City of Cocoa Beach | Banana River | B | BR3-5, BR7 | 0.59 | 0.64 | 0.10959 | 10.2852 | 1.3596 | 1.1271 | 0.149 | 1410 | Retail Sales and Services | CB-30 | Shepard Drive Swale | 4.5651 | CB-30 | Shepard Drive Swale | City of Cocoa Beach | Not provided | Shepard Drive Swale | Not provided. | Grass Swales without Swale Blocks or Raised Culverts | Completed | 2013 | 5 | 0 | B | 1 | Not provided | $120 | Not provided | Not provided | N/A | Structural | 2013 | Banana River Lagoon | Not provided | Not provided | Not provided | 50% of Wet Detention Effciency Calculation in Table 5 and TA | yes | 92.9747 | 443.4842
2760 | City of Cocoa Beach | Banana River | B | BR3-5, BR7 | 0.59 | 0.64 | 0.0077668 | 9.8543 | 1.3 | 0.076536 | 0.010097 | 1400 | Commercial and Services | CB-30 | Shepard Drive Swale | 4.5651 | CB-30 | Shepard Drive Swale | City of Cocoa Beach | Not provided | Shepard Drive Swale | Not provided. | Grass Swales without Swale Blocks or Raised Culverts | Completed | 2013 | 5 | 0 | B | 1 | Not provided | $120 | Not provided | Not provided | N/A | Structural | 2013 | Banana River Lagoon | Not provided | Not provided | Not provided | 50% of Wet Detention Effciency Calculation in Table 5 and TA | yes | 82.2078 | 31.4312
2761 | City of Cocoa Beach | Banana River | B | BR3-5, BR7 | 0.59 | 0.64 | 0.044604 | 9.8543 | 1.3 | 0.43954 | 0.057986 | 1700 | Institutional (Educational,religious,health and military facilities) | CB-30 | Shepard Drive Swale | 4.5651 | CB-30 | Shepard Drive Swale | City of Cocoa Beach | Not provided | Shepard Drive Swale | Not provided. | Grass Swales without Swale Blocks or Raised Culverts | Completed | 2013 | 5 | 0 | B | 1 | Not provided | $120 | Not provided | Not provided | N/A | Structural | 2013 | Banana River Lagoon | Not provided | Not provided | Not provided | 50% of Wet Detention Effciency Calculation in Table 5 and TA | yes | 76.0741 | 180.5057
2762 | City of Cocoa Beach | Banana River | B | BR3-5, BR7 | 0.59 | 0.64 | 0.00067756 | 9.8543 | 1.3 | 0.0066769 | 0.00088084 | 8140 | Roads and Highways | CB-30 | Shepard Drive Swale | 4.5651 | CB-30 | Shepard Drive Swale | City of Cocoa Beach | Not provided | Shepard Drive Swale | Not provided. | Grass Swales without Swale Blocks or Raised Culverts | Completed | 2013 | 5 | 0 | B | 1 | Not provided | $120 | Not provided | Not provided | N/A | Structural | 2013 | Banana River Lagoon | Not provided | Not provided | Not provided | 50% of Wet Detention Effciency Calculation in Table 5 and TA | yes | 51.4867 | 2.742
2763 | City of Cocoa Beach | Banana River | B | BR3-5, BR7 | 0.59 | 0.64 | 0.024949 | 9.8543 | 1.3 | 0.24586 | 0.032434 | 1720 | Religious | CB-30 | Shepard Drive Swale | 4.5651 | CB-30 | Shepard Drive Swale | City of Cocoa Beach | Not provided | Shepard Drive Swale | Not provided. | Grass Swales without Swale Blocks or Raised Culverts | Completed | 2013 | 5 | 0 | B | 1 | Not provided | $120 | Not provided | Not provided | N/A | Structural | 2013 | Banana River Lagoon | Not provided | Not provided | Not provided | 50% of Wet Detention Effciency Calculation in Table 5 and TA | yes | 58.4273 | 100.9653
2764 | FDOT District 5 | Banana River | B | BR3-5, BR7 | 0.59 | 0.64 | 0.00028762 | 9.8047 | 1.3898 | 0.00282 | 0.00039974 | 1400 | Commercial and Services | CB-30 | Shepard Drive Swale | 4.5651 | CB-30 | Shepard Drive Swale | City of Cocoa Beach | Not provided | Shepard Drive Swale | Not provided. | Grass Swales without Swale Blocks or Raised Culverts | Completed | 2013 | 5 | 0 | B | 1 | Not provided | $120 | Not provided | Not provided | N/A | Structural | 2013 | Banana River Lagoon | Not provided | Not provided | Not provided | 50% of Wet Detention Effciency Calculation in Table 5 and TA | yes | 19.957 | 1.164
2765 | FDOT District 5 | Banana River | B | BR3-5, BR7 | 0.59 | 0.64 | 0.067597 | 9.8047 | 1.3898 | 0.66276 | 0.093947 | 8140 | Roads and Highways | CB-30 | Shepard Drive Swale | 4.5651 | CB-30 | Shepard Drive Swale | City of Cocoa Beach | Not provided | Shepard Drive Swale | Not provided. | Grass Swales without Swale Blocks or Raised Culverts | Completed | 2013 | 5 | 0 | B | 1 | Not provided | $120 | Not provided | Not provided | N/A | Structural | 2013 | Banana River Lagoon | Not provided | Not provided | Not provided | 50% of Wet Detention Effciency Calculation in Table 5 and TA | yes | 74.6357 | 273.5546
2766 | FDOT District 5 | Banana River | B | BR3-5, BR7 | 0.59 | 0.64 | 0.008498 | 10.933 | 1.5148 | 0.092909 | 0.012873 | 1400 | Commercial and Services | CB-30 | Shepard Drive Swale | 4.5651 | CB-30 | Shepard Drive Swale | City of Cocoa Beach | Not provided | Shepard Drive Swale | Not provided. | Grass Swales without Swale Blocks or Raised Culverts | Completed | 2013 | 5 | 0 | B | 1 | Not provided | $120 | Not provided | Not provided | N/A | Structural | 2013 | Banana River Lagoon | Not provided | Not provided | Not provided | 50% of Wet Detention Effciency Calculation in Table 5 and TA | yes | 78.7242 | 34.3902
2767 | FDOT District 5 | Banana River | B | BR3-5, BR7 | 0.59 | 0.64 | 0.061196 | 10.933 | 1.5148 | 0.66906 | 0.092701 | 8140 | Roads and Highways | CB-30 | Shepard Drive Swale | 4.5651 | CB-30 | Shepard Drive Swale | City of Cocoa Beach | Not provided | Shepard Drive Swale | Not provided. | Grass Swales without Swale Blocks or Raised Culverts | Completed | 2013 | 5 | 0 | B | 1 | Not provided | $120 | Not provided | Not provided | N/A | Structural | 2013 | Banana River Lagoon | Not provided | Not provided | Not provided | 50% of Wet Detention Effciency Calculation in Table 5 and TA | yes | 78.8412 | 247.6528
2768 | FDOT District 5 | Banana River | B | BR3-5, BR7 | 0.59 | 0.64 | 0.024803 | 7.1109 | 0.96275 | 0.17637 | 0.02388 | 1700 | Institutional (Educational,religious,health and military facilities) | CB-30 | Shepard Drive Swale | 4.5651 | CB-30 | Shepard Drive Swale | City of Cocoa Beach | Not provided | Shepard Drive Swale | Not provided. | Grass Swales without Swale Blocks or Raised Culverts | Completed | 2013 | 5 | 0 | B | 1 | Not provided | $120 | Not provided | Not provided | N/A | Structural | 2013 | Banana River Lagoon | Not provided | Not provided | Not provided | 50% of Wet Detention Effciency Calculation in Table 5 and TA | yes | 47.2247 | 100.376
2769 | FDOT District 5 | Banana River | B | BR3-5, BR7 | 0.59 | 0.64 | 0.0041402 | 7.1109 | 0.96275 | 0.02944 | 0.003986 | 8140 | Roads and Highways | CB-30 | Shepard Drive Swale | 4.5651 | CB-30 | Shepard Drive Swale | City of Cocoa Beach | Not provided | Shepard Drive Swale | Not provided. | Grass Swales without Swale Blocks or Raised Culverts | Completed | 2013 | 5 | 0 | B | 1 | Not provided | $120 | Not provided | Not provided | N/A | Structural | 2013 | Banana River Lagoon | Not provided | Not provided | Not provided | 50% of Wet Detention Effciency Calculation in Table 5 and TA | yes | 21.4953 | 16.7547
2770 | FDOT District 5 | Banana River | B | BR3-5, BR7 | 0.59 | 0.64 | 0.00019749 | 7.1109 | 0.96275 | 0.0014044 | 0.00019014 | 1720 | Religious | CB-30 | Shepard Drive Swale | 4.5651 | CB-30 | Shepard Drive Swale | City of Cocoa Beach | Not provided | Shepard Drive Swale | Not provided. | Grass Swales without Swale Blocks or Raised Culverts | Completed | 2013 | 5 | 0 | B | 1 | Not provided | $120 | Not provided | Not provided | N/A | Structural | 2013 | Banana River Lagoon | Not provided | Not provided | Not provided | 50% of Wet Detention Effciency Calculation in Table 5 and TA | yes | 5.3308 | 0.79923
2771 | FDOT District 5 | Banana River | B | BR3-5, BR7 | 0.59 | 0.64 | 0.00084 | 10.0897 | 1.4997 | 0.0084753 | 0.0012597 | 1400 | Commercial and Services | CB-30 | Shepard Drive Swale | 4.5651 | CB-30 | Shepard Drive Swale | City of Cocoa Beach | Not provided | Shepard Drive Swale | Not provided. | Grass Swales without Swale Blocks or Raised Culverts | Completed | 2013 | 5 | 0 | B | 1 | Not provided | $120 | Not provided | Not provided | N/A | Structural | 2013 | Banana River Lagoon | Not provided | Not provided | Not provided | 50% of Wet Detention Effciency Calculation in Table 5 and TA | yes | 59.1912 | 3.3993
2772 | FDOT District 5 | Banana River | B | BR3-5, BR7 | 0.59 | 0.64 | 0.2358 | 10.0897 | 1.4997 | 2.3792 | 0.35363 | 8140 | Roads and Highways | CB-30 | Shepard Drive Swale | 4.5651 | CB-30 | Shepard Drive Swale | City of Cocoa Beach | Not provided | Shepard Drive Swale | Not provided. | Grass Swales without Swale Blocks or Raised Culverts | Completed | 2013 | 5 | 0 | B | 1 | Not provided | $120 | Not provided | Not provided | N/A | Structural | 2013 | Banana River Lagoon | Not provided | Not provided | Not provided | 50% of Wet Detention Effciency Calculation in Table 5 and TA | yes | 137.0295 | 954.2624
2773 | FDOT District 5 | Banana River | B | BR3-5, BR7 | 0.59 | 0.64 | 0.0001553 | 8.668 | 1.1503 | 0.0013461 | 0.00017865 | 1400 | Commercial and Services | CB-30 | Shepard Drive Swale | 4.5651 | CB-30 | Shepard Drive Swale | City of Cocoa Beach | Not provided | Shepard Drive Swale | Not provided. | Grass Swales without Swale Blocks or Raised Culverts | Completed | 2013 | 5 | 0 | B | 1 | Not provided | $120 | Not provided | Not provided | N/A | Structural | 2013 | Banana River Lagoon | Not provided | Not provided | Not provided | 50% of Wet Detention Effciency Calculation in Table 5 and TA | yes | 12.2383 | 0.62848
2774 | FDOT District 5 | Banana River | B | BR3-5, BR7 | 0.59 | 0.64 | 0.22655 | 8.668 | 1.1503 | 1.9638 | 0.26061 | 8140 | Roads and Highways | CB-30 | Shepard Drive Swale | 4.5651 | CB-30 | Shepard Drive Swale | City of Cocoa Beach | Not provided | Shepard Drive Swale | Not provided. | Grass Swales without Swale Blocks or Raised Culverts | Completed | 2013 | 5 | 0 | B | 1 | Not provided | $120 | Not provided | Not provided | N/A | Structural | 2013 | Banana River Lagoon | Not provided | Not provided | Not provided | 50% of Wet Detention Effciency Calculation in Table 5 and TA | yes | 137.6962 | 916.8279
2775 | FDOT District 5 | Banana River | B | BR3-5, BR7 | 0.59 | 0.64 | 0.0014775 | 9.5491 | 1.2666 | 0.014109 | 0.0018715 | 1400 | Commercial and Services | CB-30 | Shepard Drive Swale | 4.5651 | CB-30 | Shepard Drive Swale | City of Cocoa Beach | Not provided | Shepard Drive Swale | Not provided. | Grass Swales without Swale Blocks or Raised Culverts | Completed | 2013 | 5 | 0 | B | 1 | Not provided | $120 | Not provided | Not provided | N/A | Structural | 2013 | Banana River Lagoon | Not provided | Not provided | Not provided | 50% of Wet Detention Effciency Calculation in Table 5 and TA | yes | 100.3225 | 5.9793
2776 | FDOT District 5 | Banana River | B | BR3-5, BR7 | 0.59 | 0.64 | 0.20932 | 9.5491 | 1.2666 | 1.9988 | 0.26513 | 8140 | Roads and Highways | CB-30 | Shepard Drive Swale | 4.5651 | CB-30 | Shepard Drive Swale | City of Cocoa Beach | Not provided | Shepard Drive Swale | Not provided. | Grass Swales without Swale Blocks or Raised Culverts | Completed | 2013 | 5 | 0 | B | 1 | Not provided | $120 | Not provided | Not provided | N/A | Structural | 2013 | Banana River Lagoon | Not provided | Not provided | Not provided | 50% of Wet Detention Effciency Calculation in Table 5 and TA | yes | 134.2776 | 847.091
2777 | FDOT District 5 | Banana River | B | BR3-5, BR7 | 0.59 | 0.64 | 0.0014769 | 9.8371 | 1.3009 | 0.014529 | 0.0019213 | 1400 | Commercial and Services | CB-30 | Shepard Drive Swale | 4.5651 | CB-30 | Shepard Drive Swale | City of Cocoa Beach | Not provided | Shepard Drive Swale | Not provided. | Grass Swales without Swale Blocks or Raised Culverts | Completed | 2013 | 5 | 0 | B | 1 | Not provided | $120 | Not provided | Not provided | N/A | Structural | 2013 | Banana River Lagoon | Not provided | Not provided | Not provided | 50% of Wet Detention Effciency Calculation in Table 5 and TA | yes | 100.2717 | 5.9769
2778 | FDOT District 5 | Banana River | B | BR3-5, BR7 | 0.59 | 0.64 | 0.20009 | 9.8371 | 1.3009 | 1.9683 | 0.26028 | 8140 | Roads and Highways | CB-30 | Shepard Drive Swale | 4.5651 | CB-30 | Shepard Drive Swale | City of Cocoa Beach | Not provided | Shepard Drive Swale | Not provided. | Grass Swales without Swale Blocks or Raised Culverts | Completed | 2013 | 5 | 0 | B | 1 | Not provided | $120 | Not provided | Not provided | N/A | Structural | 2013 | Banana River Lagoon | Not provided | Not provided | Not provided | 50% of Wet Detention Effciency Calculation in Table 5 and TA | yes | 132.0689 | 809.7155
2779 | FDOT District 5 | Banana River | B | BR3-5, BR7 | 0.59 | 0.64 | 0.019184 | 8.2452 | 1.0921 | 0.15818 | 0.020952 | 1400 | Commercial and Services | CB-30 | Shepard Drive Swale | 4.5651 | CB-30 | Shepard Drive Swale | City of Cocoa Beach | Not provided | Shepard Drive Swale | Not provided. | Grass Swales without Swale Blocks or Raised Culverts | Completed | 2013 | 5 | 0 | B | 1 | Not provided | $120 | Not provided | Not provided | N/A | Structural | 2013 | Banana River Lagoon | Not provided | Not provided | Not provided | 50% of Wet Detention Effciency Calculation in Table 5 and TA | yes | 52.8954 | 77.6367
2780 | FDOT District 5 | Banana River | B | BR3-5, BR7 | 0.59 | 0.64 | 0.072116 | 8.2452 | 1.0921 | 0.59461 | 0.078761 | 1700 | Institutional (Educational,religious,health and military facilities) | CB-30 | Shepard Drive Swale | 4.5651 | CB-30 | Shepard Drive Swale | City of Cocoa Beach | Not provided | Shepard Drive Swale | Not provided. | Grass Swales without Swale Blocks or Raised Culverts | Completed | 2013 | 5 | 0 | B | 1 | Not provided | $120 | Not provided | Not provided | N/A | Structural | 2013 | Banana River Lagoon | Not provided | Not provided | Not provided | 50% of Wet Detention Effciency Calculation in Table 5 and TA | yes | 123.7981 | 291.8448
2781 | FDOT District 5 | Banana River | B | BR3-5, BR7 | 0.59 | 0.64 | 0.18333 | 8.2452 | 1.0921 | 1.5115 | 0.20022 | 8140 | Roads and Highways | CB-30 | Shepard Drive Swale | 4.5651 | CB-30 | Shepard Drive Swale | City of Cocoa Beach | Not provided | Shepard Drive Swale | Not provided. | Grass Swales without Swale Blocks or Raised Culverts | Completed | 2013 | 5 | 0 | B | 1 | Not provided | $120 | Not provided | Not provided | N/A | Structural | 2013 | Banana River Lagoon | Not provided | Not provided | Not provided | 50% of Wet Detention Effciency Calculation in Table 5 and TA | yes | 135.4692 | 741.8921
2782 | FDOT District 5 | Banana River | B | BR3-5, BR7 | 0.59 | 0.64 | 0.0061557 | 9.6338 | 1.2745 | 0.059303 | 0.0078452 | 1400 | Commercial and Services | CB-30 | Shepard Drive Swale | 4.5651 | CB-30 | Shepard Drive Swale | City of Cocoa Beach | Not provided | Shepard Drive Swale | Not provided. | Grass Swales without Swale Blocks or Raised Culverts | Completed | 2013 | 5 | 0 | B | 1 | Not provided | $120 | Not provided | Not provided | N/A | Structural | 2013 | Banana River Lagoon | Not provided | Not provided | Not provided | 50% of Wet Detention Effciency Calculation in Table 5 and TA | yes | 35.6548 | 24.9112
2783 | FDOT District 5 | Banana River | B | BR3-5, BR7 | 0.59 | 0.64 | 0.013864 | 9.6338 | 1.2745 | 0.13356 | 0.017669 | 1700 | Institutional (Educational,religious,health and military facilities) | CB-30 | Shepard Drive Swale | 4.5651 | CB-30 | Shepard Drive Swale | City of Cocoa Beach | Not provided | Shepard Drive Swale | Not provided. | Grass Swales without Swale Blocks or Raised Culverts | Completed | 2013 | 5 | 0 | B | 1 | Not provided | $120 | Not provided | Not provided | N/A | Structural | 2013 | Banana River Lagoon | Not provided | Not provided | Not provided | 50% of Wet Detention Effciency Calculation in Table 5 and TA | yes | 50.1304 | 56.1065
2784 | FDOT District 5 | Banana River | B | BR3-5, BR7 | 0.59 | 0.64 | 0.11385 | 9.6338 | 1.2745 | 1.0968 | 0.1451 | 8140 | Roads and Highways | CB-30 | Shepard Drive Swale | 4.5651 | CB-30 | Shepard Drive Swale | City of Cocoa Beach | Not provided | Shepard Drive Swale | Not provided. | Grass Swales without Swale Blocks or Raised Culverts | Completed | 2013 | 5 | 0 | B | 1 | Not provided | $120 | Not provided | Not provided | N/A | Structural | 2013 | Banana River Lagoon | Not provided | Not provided | Not provided | 50% of Wet Detention Effciency Calculation in Table 5 and TA | yes | 95.3012 | 460.7341
2785 | FDOT District 5 | Banana River | B | BR3-5, BR7 | 0.59 | 0.64 | 0.00028598 | 9.2845 | 1.2335 | 0.0026552 | 0.00035277 | 1400 | Commercial and Services | CB-30 | Shepard Drive Swale | 4.5651 | CB-30 | Shepard Drive Swale | City of Cocoa Beach | Not provided | Shepard Drive Swale | Not provided. | Grass Swales without Swale Blocks or Raised Culverts | Completed | 2013 | 5 | 0 | B | 1 | Not provided | $120 | Not provided | Not provided | N/A | Structural | 2013 | Banana River Lagoon | Not provided | Not provided | Not provided | 50% of Wet Detention Effciency Calculation in Table 5 and TA | yes | 22.1498 | 1.1573
2786 | FDOT District 5 | Banana River | B | BR3-5, BR7 | 0.59 | 0.64 | 0.2219 | 9.2845 | 1.2335 | 2.0602 | 0.27373 | 8140 | Roads and Highways | CB-30 | Shepard Drive Swale | 4.5651 | CB-30 | Shepard Drive Swale | City of Cocoa Beach | Not provided | Shepard Drive Swale | Not provided. | Grass Swales without Swale Blocks or Raised Culverts | Completed | 2013 | 5 | 0 | B | 1 | Not provided | $120 | Not provided | Not provided | N/A | Structural | 2013 | Banana River Lagoon | Not provided | Not provided | Not provided | 50% of Wet Detention Effciency Calculation in Table 5 and TA | yes | 135.5665 | 898.0088
2787 | FDOT District 5 | Banana River | B | BR3-5, BR7 | 0.59 | 0.64 | 0.00071089 | 10.2852 | 1.3596 | 0.0073117 | 0.00096653 | 1400 | Commercial and Services | CB-30 | Shepard Drive Swale | 4.5651 | CB-30 | Shepard Drive Swale | City of Cocoa Beach | Not provided | Shepard Drive Swale | Not provided. | Grass Swales without Swale Blocks or Raised Culverts | Completed | 2013 | 5 | 0 | B | 1 | Not provided | $120 | Not provided | Not provided | N/A | Structural | 2013 | Banana River Lagoon | Not provided | Not provided | Not provided | 50% of Wet Detention Effciency Calculation in Table 5 and TA | yes | 50.3257 | 2.8769
2788 | FDOT District 5 | Banana River | B | BR3-5, BR7 | 0.59 | 0.64 | 0.23684 | 10.2852 | 1.3596 | 2.436 | 0.32201 | 8140 | Roads and Highways | CB-30 | Shepard Drive Swale | 4.5651 | CB-30 | Shepard Drive Swale | City of Cocoa Beach | Not provided | Shepard Drive Swale | Not provided. | Grass Swales without Swale Blocks or Raised Culverts | Completed | 2013 | 5 | 0 | B | 1 | Not provided | $120 | Not provided | Not provided | N/A | Structural | 2013 | Banana River Lagoon | Not provided | Not provided | Not provided | 50% of Wet Detention Effciency Calculation in Table 5 and TA | yes | 137.6759 | 958.4716
2789 | FDOT District 5 | Banana River | B | BR3-5, BR7 | 0.59 | 0.64 | 0.0011009 | 9.8543 | 1.3 | 0.010849 | 0.0014312 | 1400 | Commercial and Services | CB-30 | Shepard Drive Swale | 4.5651 | CB-30 | Shepard Drive Swale | City of Cocoa Beach | Not provided | Shepard Drive Swale | Not provided. | Grass Swales without Swale Blocks or Raised Culverts | Completed | 2013 | 5 | 0 | B | 1 | Not provided | $120 | Not provided | Not provided | N/A | Structural | 2013 | Banana River Lagoon | Not provided | Not provided | Not provided | 50% of Wet Detention Effciency Calculation in Table 5 and TA | yes | 86.112 | 4.4554
2790 | FDOT District 5 | Banana River | B | BR3-5, BR7 | 0.59 | 0.64 | 0.0094484 | 9.8543 | 1.3 | 0.093107 | 0.012283 | 1700 | Institutional (Educational,religious,health and military facilities) | CB-30 | Shepard Drive Swale | 4.5651 | CB-30 | Shepard Drive Swale | City of Cocoa Beach | Not provided | Shepard Drive Swale | Not provided. | Grass Swales without Swale Blocks or Raised Culverts | Completed | 2013 | 5 | 0 | B | 1 | Not provided | $120 | Not provided | Not provided | N/A | Structural | 2013 | Banana River Lagoon | Not provided | Not provided | Not provided | 50% of Wet Detention Effciency Calculation in Table 5 and TA | yes | 37.8687 | 38.2362
2791 | FDOT District 5 | Banana River | B | BR3-5, BR7 | 0.59 | 0.64 | 0.24328 | 9.8543 | 1.3 | 2.3974 | 0.31627 | 8140 | Roads and Highways | CB-30 | Shepard Drive Swale | 4.5651 | CB-30 | Shepard Drive Swale | City of Cocoa Beach | Not provided | Shepard Drive Swale | Not provided. | Grass Swales without Swale Blocks or Raised Culverts | Completed | 2013 | 5 | 0 | B | 1 | Not provided | $120 | Not provided | Not provided | N/A | Structural | 2013 | Banana River Lagoon | Not provided | Not provided | Not provided | 50% of Wet Detention Effciency Calculation in Table 5 and TA | yes | 141.5117 | 984.5244
2792 | FDOT District 5 | Banana River | B | BR3-5, BR7 | 0.59 | 0.64 | 0.01816 | 9.8047 | 1.3898 | 0.17806 | 0.025239 | 8140 | Roads and Highways | CB-30 | Shepard Drive Swale | 4.5651 | CB-30 | Shepard Drive Swale | City of Cocoa Beach | Not provided | Shepard Drive Swale | Not provided. | Grass Swales without Swale Blocks or Raised Culverts | Completed | 2013 | 5 | 0 | B | 1 | Not provided | $120 | Not provided | Not provided | N/A | Structural | 2013 | Banana River Lagoon | Not provided | Not provided | Not provided | 50% of Wet Detention Effciency Calculation in Table 5 and TA | yes | 34.1697 | 73.4922
2793 | City of Cocoa Beach | Banana River | B | BR3-5, BR7 | 0.59 | 0.64 | 7.3538e-05 | 9.1679 | 1.3485 | 0.00067419 | 9.9164e-05 | 1200 | Residential, Medium Density-Two-five dwellingunits per acre | CB-31 | W Gadsden/Banana Swale | 1.9564 | CB-31 | W Gadsden/Banana Swale | City of Cocoa Beach | Not provided | W Gadsden/ Banana Swale | Not provided. | Grass Swales without Swale Blocks or Raised Culverts | Canceled | N/A |  |  | N/A | N/A | N/A | N/A | N/A | N/A | N/A | Structural | 2013 | Banana River Lagoon | N/A | N/A | N/A | 50% of Wet Detention Effciency Calculation in Table 5 and TA | cancelled | 4.7278 | 0.2976
2794 | City of Cocoa Beach | Banana River | B | BR3-5, BR7 | 0.59 | 0.64 | 0.055939 | 9.1679 | 1.3485 | 0.51284 | 0.075432 | 1210 | Fixed Single Family Units | CB-31 | W Gadsden/Banana Swale | 1.9564 | CB-31 | W Gadsden/Banana Swale | City of Cocoa Beach | Not provided | W Gadsden/ Banana Swale | Not provided. | Grass Swales without Swale Blocks or Raised Culverts | Canceled | N/A |  |  | N/A | N/A | N/A | N/A | N/A | N/A | N/A | Structural | 2013 | Banana River Lagoon | N/A | N/A | N/A | 50% of Wet Detention Effciency Calculation in Table 5 and TA | cancelled | 65.4912 | 226.3755
2795 | City of Cocoa Beach | Banana River | B | BR3-5, BR7 | 0.59 | 0.64 | 0.090338 | 9.1679 | 1.3485 | 0.82821 | 0.12182 | 1210 | Fixed Single Family Units | CB-31 | W Gadsden/Banana Swale | 1.9564 | CB-31 | W Gadsden/Banana Swale | City of Cocoa Beach | Not provided | W Gadsden/ Banana Swale | Not provided. | Grass Swales without Swale Blocks or Raised Culverts | Canceled | N/A |  |  | N/A | N/A | N/A | N/A | N/A | N/A | N/A | Structural | 2013 | Banana River Lagoon | N/A | N/A | N/A | 50% of Wet Detention Effciency Calculation in Table 5 and TA | cancelled | 79.5295 | 365.5843
2796 | City of Cocoa Beach | Banana River | B | BR3-5, BR7 | 0.59 | 0.64 | 0.0077908 | 9.1679 | 1.3485 | 0.071425 | 0.010506 | 1210 | Fixed Single Family Units | CB-31 | W Gadsden/Banana Swale | 1.9564 | CB-31 | W Gadsden/Banana Swale | City of Cocoa Beach | Not provided | W Gadsden/ Banana Swale | Not provided. | Grass Swales without Swale Blocks or Raised Culverts | Canceled | N/A |  |  | N/A | N/A | N/A | N/A | N/A | N/A | N/A | Structural | 2013 | Banana River Lagoon | N/A | N/A | N/A | 50% of Wet Detention Effciency Calculation in Table 5 and TA | cancelled | 34.8231 | 31.5282
2797 | City of Cocoa Beach | Banana River | B | BR3-5, BR7 | 0.59 | 0.64 | 0.040549 | 9.1821 | 1.3505 | 0.37232 | 0.054762 | 1200 | Residential, Medium Density-Two-five dwellingunits per acre | CB-31 | W Gadsden/Banana Swale | 1.9564 | CB-31 | W Gadsden/Banana Swale | City of Cocoa Beach | Not provided | W Gadsden/ Banana Swale | Not provided. | Grass Swales without Swale Blocks or Raised Culverts | Canceled | N/A |  |  | N/A | N/A | N/A | N/A | N/A | N/A | N/A | Structural | 2013 | Banana River Lagoon | N/A | N/A | N/A | 50% of Wet Detention Effciency Calculation in Table 5 and TA | cancelled | 106.926 | 164.0949
2798 | City of Cocoa Beach | Banana River | B | BR3-5, BR7 | 0.59 | 0.64 | 0.086203 | 9.1821 | 1.3505 | 0.79152 | 0.11642 | 1210 | Fixed Single Family Units | CB-31 | W Gadsden/Banana Swale | 1.9564 | CB-31 | W Gadsden/Banana Swale | City of Cocoa Beach | Not provided | W Gadsden/ Banana Swale | Not provided. | Grass Swales without Swale Blocks or Raised Culverts | Canceled | N/A |  |  | N/A | N/A | N/A | N/A | N/A | N/A | N/A | Structural | 2013 | Banana River Lagoon | N/A | N/A | N/A | 50% of Wet Detention Effciency Calculation in Table 5 and TA | cancelled | 76.784 | 348.851
2799 | City of Cocoa Beach | Banana River | B | BR3-5, BR7 | 0.59 | 0.64 | 0.085306 | 9.1821 | 1.3505 | 0.78329 | 0.11521 | 1210 | Fixed Single Family Units | CB-31 | W Gadsden/Banana Swale | 1.9564 | CB-31 | W Gadsden/Banana Swale | City of Cocoa Beach | Not provided | W Gadsden/ Banana Swale | Not provided. | Grass Swales without Swale Blocks or Raised Culverts | Canceled | N/A |  |  | N/A | N/A | N/A | N/A | N/A | N/A | N/A | Structural | 2013 | Banana River Lagoon | N/A | N/A | N/A | 50% of Wet Detention Effciency Calculation in Table 5 and TA | cancelled | 80.1931 | 345.223
2800 | City of Cocoa Beach | Banana River | B | BR3-5, BR7 | 0.59 | 0.64 | 0.0025278 | 9.1821 | 1.3505 | 0.02321 | 0.0034138 | 1210 | Fixed Single Family Units | CB-31 | W Gadsden/Banana Swale | 1.9564 | CB-31 | W Gadsden/Banana Swale | City of Cocoa Beach | Not provided | W Gadsden/ Banana Swale | Not provided. | Grass Swales without Swale Blocks or Raised Culverts | Canceled | N/A |  |  | N/A | N/A | N/A | N/A | N/A | N/A | N/A | Structural | 2013 | Banana River Lagoon | N/A | N/A | N/A | 50% of Wet Detention Effciency Calculation in Table 5 and TA | cancelled | 27.9031 | 10.2294
2801 | City of Cocoa Beach | Banana River | B | BR3-5, BR7 | 0.59 | 0.64 | 0.029414 | 9.1679 | 1.3485 | 0.26967 | 0.039664 | 1210 | Fixed Single Family Units | CB-31 | W Gadsden/Banana Swale | 1.9564 | CB-31 | W Gadsden/Banana Swale | City of Cocoa Beach | Not provided | W Gadsden/ Banana Swale | Not provided. | Grass Swales without Swale Blocks or Raised Culverts | Canceled | N/A |  |  | N/A | N/A | N/A | N/A | N/A | N/A | N/A | Structural | 2013 | Banana River Lagoon | N/A | N/A | N/A | 50% of Wet Detention Effciency Calculation in Table 5 and TA | cancelled | 52.8805 | 119.0351
2802 | City of Cocoa Beach | Banana River | B | BR3-5, BR7 | 0.59 | 0.64 | 0.04916 | 9.1679 | 1.3485 | 0.45069 | 0.06629 | 1210 | Fixed Single Family Units | CB-31 | W Gadsden/Banana Swale | 1.9564 | CB-31 | W Gadsden/Banana Swale | City of Cocoa Beach | Not provided | W Gadsden/ Banana Swale | Not provided. | Grass Swales without Swale Blocks or Raised Culverts | Canceled | N/A |  |  | N/A | N/A | N/A | N/A | N/A | N/A | N/A | Structural | 2013 | Banana River Lagoon | N/A | N/A | N/A | 50% of Wet Detention Effciency Calculation in Table 5 and TA | cancelled | 67.1655 | 198.9417
2803 | City of Cocoa Beach | Banana River | B | BR3-5, BR7 | 0.59 | 0.64 | 0.0078558 | 9.1679 | 1.3485 | 0.072021 | 0.010593 | 1210 | Fixed Single Family Units | CB-31 | W Gadsden/Banana Swale | 1.9564 | CB-31 | W Gadsden/Banana Swale | City of Cocoa Beach | Not provided | W Gadsden/ Banana Swale | Not provided. | Grass Swales without Swale Blocks or Raised Culverts | Canceled | N/A |  |  | N/A | N/A | N/A | N/A | N/A | N/A | N/A | Structural | 2013 | Banana River Lagoon | N/A | N/A | N/A | 50% of Wet Detention Effciency Calculation in Table 5 and TA | cancelled | 24.5945 | 31.7912
2804 | City of Cocoa Beach | Banana River | B | BR3-5, BR7 | 0.59 | 0.64 | 0.10174 | 9.1915 | 1.3519 | 0.93519 | 0.13755 | 1200 | Residential, Medium Density-Two-five dwellingunits per acre | CB-31 | W Gadsden/Banana Swale | 1.9564 | CB-31 | W Gadsden/Banana Swale | City of Cocoa Beach | Not provided | W Gadsden/ Banana Swale | Not provided. | Grass Swales without Swale Blocks or Raised Culverts | Canceled | N/A |  |  | N/A | N/A | N/A | N/A | N/A | N/A | N/A | Structural | 2013 | Banana River Lagoon | N/A | N/A | N/A | 50% of Wet Detention Effciency Calculation in Table 5 and TA | cancelled | 130.5237 | 411.7457
2805 | City of Cocoa Beach | Banana River | B | BR3-5, BR7 | 0.59 | 0.64 | 4.3048e-05 | 9.1915 | 1.3519 | 0.00039568 | 5.8196e-05 | 1210 | Fixed Single Family Units | CB-31 | W Gadsden/Banana Swale | 1.9564 | CB-31 | W Gadsden/Banana Swale | City of Cocoa Beach | Not provided | W Gadsden/ Banana Swale | Not provided. | Grass Swales without Swale Blocks or Raised Culverts | Canceled | N/A |  |  | N/A | N/A | N/A | N/A | N/A | N/A | N/A | Structural | 2013 | Banana River Lagoon | N/A | N/A | N/A | 50% of Wet Detention Effciency Calculation in Table 5 and TA | cancelled | 3.6349 | 0.17421
2806 | City of Cocoa Beach | Banana River | B | BR3-5, BR7 | 0.59 | 0.64 | 0.12273 | 9.1915 | 1.3519 | 1.1281 | 0.16592 | 1210 | Fixed Single Family Units | CB-31 | W Gadsden/Banana Swale | 1.9564 | CB-31 | W Gadsden/Banana Swale | City of Cocoa Beach | Not provided | W Gadsden/ Banana Swale | Not provided. | Grass Swales without Swale Blocks or Raised Culverts | Canceled | N/A |  |  | N/A | N/A | N/A | N/A | N/A | N/A | N/A | Structural | 2013 | Banana River Lagoon | N/A | N/A | N/A | 50% of Wet Detention Effciency Calculation in Table 5 and TA | cancelled | 91.0051 | 496.6708
2807 | City of Cocoa Beach | Banana River | B | BR3-5, BR7 | 0.59 | 0.64 | 0.002978 | 9.2296 | 1.3589 | 0.027486 | 0.0040467 | 1200 | Residential, Medium Density-Two-five dwellingunits per acre | CB-31 | W Gadsden/Banana Swale | 1.9564 | CB-31 | W Gadsden/Banana Swale | City of Cocoa Beach | Not provided | W Gadsden/ Banana Swale | Not provided. | Grass Swales without Swale Blocks or Raised Culverts | Canceled | N/A |  |  | N/A | N/A | N/A | N/A | N/A | N/A | N/A | Structural | 2013 | Banana River Lagoon | N/A | N/A | N/A | 50% of Wet Detention Effciency Calculation in Table 5 and TA | cancelled | 29.6272 | 12.0516
2808 | City of Cocoa Beach | Banana River | B | BR3-5, BR7 | 0.59 | 0.64 | 0.065913 | 9.0553 | 1.3003 | 0.59686 | 0.085705 | 1200 | Residential, Medium Density-Two-five dwellingunits per acre | CB-31 | W Gadsden/Banana Swale | 1.9564 | CB-31 | W Gadsden/Banana Swale | City of Cocoa Beach | Not provided | W Gadsden/ Banana Swale | Not provided. | Grass Swales without Swale Blocks or Raised Culverts | Canceled | N/A |  |  | N/A | N/A | N/A | N/A | N/A | N/A | N/A | Structural | 2013 | Banana River Lagoon | N/A | N/A | N/A | 50% of Wet Detention Effciency Calculation in Table 5 and TA | cancelled | 78.701 | 266.7387
2809 | City of Cocoa Beach | Banana River | B | BR3-5, BR7 | 0.59 | 0.64 | 0.092235 | 9.0553 | 1.3003 | 0.83521 | 0.11993 | 1210 | Fixed Single Family Units | CB-31 | W Gadsden/Banana Swale | 1.9564 | CB-31 | W Gadsden/Banana Swale | City of Cocoa Beach | Not provided | W Gadsden/ Banana Swale | Not provided. | Grass Swales without Swale Blocks or Raised Culverts | Canceled | N/A |  |  | N/A | N/A | N/A | N/A | N/A | N/A | N/A | Structural | 2013 | Banana River Lagoon | N/A | N/A | N/A | 50% of Wet Detention Effciency Calculation in Table 5 and TA | cancelled | 81.5788 | 373.2604
2810 | City of Cocoa Beach | Banana River | B | BR3-5, BR7 | 0.59 | 0.64 | 0.013576 | 9.0553 | 1.3003 | 0.12293 | 0.017653 | 1210 | Fixed Single Family Units | CB-31 | W Gadsden/Banana Swale | 1.9564 | CB-31 | W Gadsden/Banana Swale | City of Cocoa Beach | Not provided | W Gadsden/ Banana Swale | Not provided. | Grass Swales without Swale Blocks or Raised Culverts | Canceled | N/A |  |  | N/A | N/A | N/A | N/A | N/A | N/A | N/A | Structural | 2013 | Banana River Lagoon | N/A | N/A | N/A | 50% of Wet Detention Effciency Calculation in Table 5 and TA | cancelled | 33.2666 | 54.9399
2811 | City of Cocoa Beach | Banana River | B | BR3-5, BR7 | 0.59 | 0.64 | 0.010321 | 9.1468 | 1.3394 | 0.094408 | 0.013825 | 1210 | Fixed Single Family Units | CB-31 | W Gadsden/Banana Swale | 1.9564 | CB-31 | W Gadsden/Banana Swale | City of Cocoa Beach | Not provided | W Gadsden/ Banana Swale | Not provided. | Grass Swales without Swale Blocks or Raised Culverts | Canceled | N/A |  |  | N/A | N/A | N/A | N/A | N/A | N/A | N/A | Structural | 2013 | Banana River Lagoon | N/A | N/A | N/A | 50% of Wet Detention Effciency Calculation in Table 5 and TA | cancelled | 31.2964 | 41.7696
2812 | City of Cocoa Beach | Banana River | B | BR3-5, BR7 | 0.59 | 0.64 | 0.084895 | 9.0921 | 1.316 | 0.77188 | 0.11172 | 1210 | Fixed Single Family Units | CB-31 | W Gadsden/Banana Swale | 1.9564 | CB-31 | W Gadsden/Banana Swale | City of Cocoa Beach | Not provided | W Gadsden/ Banana Swale | Not provided. | Grass Swales without Swale Blocks or Raised Culverts | Canceled | N/A |  |  | N/A | N/A | N/A | N/A | N/A | N/A | N/A | Structural | 2013 | Banana River Lagoon | N/A | N/A | N/A | 50% of Wet Detention Effciency Calculation in Table 5 and TA | cancelled | 107.386 | 343.5577
2813 | City of Cocoa Beach | Banana River | B | BR3-5, BR7 | 0.59 | 0.64 | 0.0074735 | 9.0921 | 1.316 | 0.06795 | 0.0098354 | 1210 | Fixed Single Family Units | CB-31 | W Gadsden/Banana Swale | 1.9564 | CB-31 | W Gadsden/Banana Swale | City of Cocoa Beach | Not provided | W Gadsden/ Banana Swale | Not provided. | Grass Swales without Swale Blocks or Raised Culverts | Canceled | N/A |  |  | N/A | N/A | N/A | N/A | N/A | N/A | N/A | Structural | 2013 | Banana River Lagoon | N/A | N/A | N/A | 50% of Wet Detention Effciency Calculation in Table 5 and TA | cancelled | 22.0438 | 30.2442
2814 | City of Cocoa Beach | Banana River | B | BR3-5, BR7 | 0.59 | 0.64 | 0.051498 | 9.0921 | 1.316 | 0.46823 | 0.067774 | 1210 | Fixed Single Family Units | CB-31 | W Gadsden/Banana Swale | 1.9564 | CB-31 | W Gadsden/Banana Swale | City of Cocoa Beach | Not provided | W Gadsden/ Banana Swale | Not provided. | Grass Swales without Swale Blocks or Raised Culverts | Canceled | N/A |  |  | N/A | N/A | N/A | N/A | N/A | N/A | N/A | Structural | 2013 | Banana River Lagoon | N/A | N/A | N/A | 50% of Wet Detention Effciency Calculation in Table 5 and TA | cancelled | 62.4507 | 208.4063
2815 | City of Cocoa Beach | Banana River | B | BR3-5, BR7 | 0.59 | 0.64 | 0.10317 | 9.1679 | 1.3485 | 0.94581 | 0.13912 | 1200 | Residential, Medium Density-Two-five dwellingunits per acre | CB-31 | W Gadsden/Banana Swale | 1.9564 | CB-31 | W Gadsden/Banana Swale | City of Cocoa Beach | Not provided | W Gadsden/ Banana Swale | Not provided. | Grass Swales without Swale Blocks or Raised Culverts | Canceled | N/A |  |  | N/A | N/A | N/A | N/A | N/A | N/A | N/A | Structural | 2013 | Banana River Lagoon | N/A | N/A | N/A | 50% of Wet Detention Effciency Calculation in Table 5 and TA | cancelled | 117.1782 | 417.4957
2816 | City of Cocoa Beach | Banana River | B | BR3-5, BR7 | 0.59 | 0.64 | 0.024867 | 9.1679 | 1.3485 | 0.22798 | 0.033532 | 1210 | Fixed Single Family Units | CB-31 | W Gadsden/Banana Swale | 1.9564 | CB-31 | W Gadsden/Banana Swale | City of Cocoa Beach | Not provided | W Gadsden/ Banana Swale | Not provided. | Grass Swales without Swale Blocks or Raised Culverts | Canceled | N/A |  |  | N/A | N/A | N/A | N/A | N/A | N/A | N/A | Structural | 2013 | Banana River Lagoon | N/A | N/A | N/A | 50% of Wet Detention Effciency Calculation in Table 5 and TA | cancelled | 54.9359 | 100.6321
2817 | City of Cocoa Beach | Banana River | B | BR3-5, BR7 | 0.59 | 0.64 | 0.0091367 | 9.1679 | 1.3485 | 0.083764 | 0.012321 | 1210 | Fixed Single Family Units | CB-31 | W Gadsden/Banana Swale | 1.9564 | CB-31 | W Gadsden/Banana Swale | City of Cocoa Beach | Not provided | W Gadsden/ Banana Swale | Not provided. | Grass Swales without Swale Blocks or Raised Culverts | Canceled | N/A |  |  | N/A | N/A | N/A | N/A | N/A | N/A | N/A | Structural | 2013 | Banana River Lagoon | N/A | N/A | N/A | 50% of Wet Detention Effciency Calculation in Table 5 and TA | cancelled | 52.6978 | 36.9748
2818 | City of Cocoa Beach | Banana River | B | BR3-5, BR7 | 0.59 | 0.64 | 0.10591 | 9.1679 | 1.3485 | 0.97101 | 0.14282 | 1200 | Residential, Medium Density-Two-five dwellingunits per acre | CB-31 | W Gadsden/Banana Swale | 1.9564 | CB-31 | W Gadsden/Banana Swale | City of Cocoa Beach | Not provided | W Gadsden/ Banana Swale | Not provided. | Grass Swales without Swale Blocks or Raised Culverts | Canceled | N/A |  |  | N/A | N/A | N/A | N/A | N/A | N/A | N/A | Structural | 2013 | Banana River Lagoon | N/A | N/A | N/A | 50% of Wet Detention Effciency Calculation in Table 5 and TA | cancelled | 117.8954 | 428.62
2819 | City of Cocoa Beach | Banana River | B | BR3-5, BR7 | 0.59 | 0.64 | 0.05529 | 9.1679 | 1.3485 | 0.5069 | 0.074558 | 1210 | Fixed Single Family Units | CB-31 | W Gadsden/Banana Swale | 1.9564 | CB-31 | W Gadsden/Banana Swale | City of Cocoa Beach | Not provided | W Gadsden/ Banana Swale | Not provided. | Grass Swales without Swale Blocks or Raised Culverts | Canceled | N/A |  |  | N/A | N/A | N/A | N/A | N/A | N/A | N/A | Structural | 2013 | Banana River Lagoon | N/A | N/A | N/A | 50% of Wet Detention Effciency Calculation in Table 5 and TA | cancelled | 63.7641 | 223.7518
2820 | City of Cocoa Beach | Banana River | B | BR3-5, BR7 | 0.59 | 0.64 | 0.048951 | 9.1679 | 1.3485 | 0.44878 | 0.066009 | 1210 | Fixed Single Family Units | CB-31 | W Gadsden/Banana Swale | 1.9564 | CB-31 | W Gadsden/Banana Swale | City of Cocoa Beach | Not provided | W Gadsden/ Banana Swale | Not provided. | Grass Swales without Swale Blocks or Raised Culverts | Canceled | N/A |  |  | N/A | N/A | N/A | N/A | N/A | N/A | N/A | Structural | 2013 | Banana River Lagoon | N/A | N/A | N/A | 50% of Wet Detention Effciency Calculation in Table 5 and TA | cancelled | 67.2202 | 198.0967
2821 | City of Cocoa Beach | Banana River | B | BR3-5, BR7 | 0.59 | 0.64 | 0.0041682 | 9.1679 | 1.3485 | 0.038214 | 0.0056207 | 1210 | Fixed Single Family Units | CB-31 | W Gadsden/Banana Swale | 1.9564 | CB-31 | W Gadsden/Banana Swale | City of Cocoa Beach | Not provided | W Gadsden/ Banana Swale | Not provided. | Grass Swales without Swale Blocks or Raised Culverts | Canceled | N/A |  |  | N/A | N/A | N/A | N/A | N/A | N/A | N/A | Structural | 2013 | Banana River Lagoon | N/A | N/A | N/A | 50% of Wet Detention Effciency Calculation in Table 5 and TA | cancelled | 17.5709 | 16.868
2822 | City of Cocoa Beach | Banana River | B | BR3-5, BR7 | 0.59 | 0.64 | 0.060014 | 9.1821 | 1.3505 | 0.55105 | 0.081051 | 1200 | Residential, Medium Density-Two-five dwellingunits per acre | CB-31 | W Gadsden/Banana Swale | 1.9564 | CB-31 | W Gadsden/Banana Swale | City of Cocoa Beach | Not provided | W Gadsden/ Banana Swale | Not provided. | Grass Swales without Swale Blocks or Raised Culverts | Canceled | N/A |  |  | N/A | N/A | N/A | N/A | N/A | N/A | N/A | Structural | 2013 | Banana River Lagoon | N/A | N/A | N/A | 50% of Wet Detention Effciency Calculation in Table 5 and TA | cancelled | 110.1032 | 242.8687
2823 | FDOT District 5 | Banana River | B | BR3-5, BR7 | 0.59 | 0.64 | 0.017516 | 9.0539 | 1.2997 | 0.15858 | 0.022764 | 8140 | Roads and Highways | CB-31 | W Gadsden/Banana Swale | 1.9564 | CB-31 | W Gadsden/Banana Swale | City of Cocoa Beach | Not provided | W Gadsden/ Banana Swale | Not provided. | Grass Swales without Swale Blocks or Raised Culverts | Canceled | N/A |  |  | N/A | N/A | N/A | N/A | N/A | N/A | N/A | Structural | 2013 | Banana River Lagoon | N/A | N/A | N/A | 50% of Wet Detention Effciency Calculation in Table 5 and TA | cancelled | 59.0023 | 70.8831
2824 | FDOT District 5 | Banana River | B | BR3-5, BR7 | 0.59 | 0.64 | 0.036195 | 9.0553 | 1.3003 | 0.32775 | 0.047064 | 1200 | Residential, Medium Density-Two-five dwellingunits per acre | CB-31 | W Gadsden/Banana Swale | 1.9564 | CB-31 | W Gadsden/Banana Swale | City of Cocoa Beach | Not provided | W Gadsden/ Banana Swale | Not provided. | Grass Swales without Swale Blocks or Raised Culverts | Canceled | N/A |  |  | N/A | N/A | N/A | N/A | N/A | N/A | N/A | Structural | 2013 | Banana River Lagoon | N/A | N/A | N/A | 50% of Wet Detention Effciency Calculation in Table 5 and TA | cancelled | 67.7214 | 146.4747
2825 | FDOT District 5 | Banana River | B | BR3-5, BR7 | 0.59 | 0.64 | 0.065903 | 9.0553 | 1.3003 | 0.59677 | 0.085693 | 8140 | Roads and Highways | CB-31 | W Gadsden/Banana Swale | 1.9564 | CB-31 | W Gadsden/Banana Swale | City of Cocoa Beach | Not provided | W Gadsden/ Banana Swale | Not provided. | Grass Swales without Swale Blocks or Raised Culverts | Canceled | N/A |  |  | N/A | N/A | N/A | N/A | N/A | N/A | N/A | Structural | 2013 | Banana River Lagoon | N/A | N/A | N/A | 50% of Wet Detention Effciency Calculation in Table 5 and TA | cancelled | 72.6401 | 266.6989
2826 | FDOT District 5 | Banana River | B | BR3-5, BR7 | 0.59 | 0.64 | 0.017658 | 9.0553 | 1.3003 | 0.15989 | 0.02296 | 1210 | Fixed Single Family Units | CB-31 | W Gadsden/Banana Swale | 1.9564 | CB-31 | W Gadsden/Banana Swale | City of Cocoa Beach | Not provided | W Gadsden/ Banana Swale | Not provided. | Grass Swales without Swale Blocks or Raised Culverts | Canceled | N/A |  |  | N/A | N/A | N/A | N/A | N/A | N/A | N/A | Structural | 2013 | Banana River Lagoon | N/A | N/A | N/A | 50% of Wet Detention Effciency Calculation in Table 5 and TA | cancelled | 40.6725 | 71.4577
2827 | FDOT District 5 | Banana River | B | BR3-5, BR7 | 0.59 | 0.64 | 0.058853 | 8.9656 | 1.2619 | 0.52765 | 0.074269 | 8140 | Roads and Highways | CB-31 | W Gadsden/Banana Swale | 1.9564 | CB-31 | W Gadsden/Banana Swale | City of Cocoa Beach | Not provided | W Gadsden/ Banana Swale | Not provided. | Grass Swales without Swale Blocks or Raised Culverts | Canceled | N/A |  |  | N/A | N/A | N/A | N/A | N/A | N/A | N/A | Structural | 2013 | Banana River Lagoon | N/A | N/A | N/A | 50% of Wet Detention Effciency Calculation in Table 5 and TA | cancelled | 71.7055 | 238.1703
2828 | FDOT District 5 | Banana River | B | BR3-5, BR7 | 0.59 | 0.64 | 0.023211 | 9.1468 | 1.3394 | 0.21231 | 0.03109 | 1200 | Residential, Medium Density-Two-five dwellingunits per acre | CB-31 | W Gadsden/Banana Swale | 1.9564 | CB-31 | W Gadsden/Banana Swale | City of Cocoa Beach | Not provided | W Gadsden/ Banana Swale | Not provided. | Grass Swales without Swale Blocks or Raised Culverts | Canceled | N/A |  |  | N/A | N/A | N/A | N/A | N/A | N/A | N/A | Structural | 2013 | Banana River Lagoon | N/A | N/A | N/A | 50% of Wet Detention Effciency Calculation in Table 5 and TA | cancelled | 53.2864 | 93.9329
2829 | FDOT District 5 | Banana River | B | BR3-5, BR7 | 0.59 | 0.64 | 0.021106 | 9.1468 | 1.3394 | 0.19305 | 0.02827 | 8140 | Roads and Highways | CB-31 | W Gadsden/Banana Swale | 1.9564 | CB-31 | W Gadsden/Banana Swale | City of Cocoa Beach | Not provided | W Gadsden/ Banana Swale | Not provided. | Grass Swales without Swale Blocks or Raised Culverts | Canceled | N/A |  |  | N/A | N/A | N/A | N/A | N/A | N/A | N/A | Structural | 2013 | Banana River Lagoon | N/A | N/A | N/A | 50% of Wet Detention Effciency Calculation in Table 5 and TA | cancelled | 55.8021 | 85.4137
2830 | FDOT District 5 | Banana River | B | BR3-5, BR7 | 0.59 | 0.64 | 0.01921 | 9.1468 | 1.3394 | 0.17571 | 0.02573 | 1210 | Fixed Single Family Units | CB-31 | W Gadsden/Banana Swale | 1.9564 | CB-31 | W Gadsden/Banana Swale | City of Cocoa Beach | Not provided | W Gadsden/ Banana Swale | Not provided. | Grass Swales without Swale Blocks or Raised Culverts | Canceled | N/A |  |  | N/A | N/A | N/A | N/A | N/A | N/A | N/A | Structural | 2013 | Banana River Lagoon | N/A | N/A | N/A | 50% of Wet Detention Effciency Calculation in Table 5 and TA | cancelled | 42.3583 | 77.74
2831 | FDOT District 5 | Banana River | B | BR3-5, BR7 | 0.59 | 0.64 | 0.048584 | 9.0921 | 1.316 | 0.44173 | 0.063938 | 1200 | Residential, Medium Density-Two-five dwellingunits per acre | CB-31 | W Gadsden/Banana Swale | 1.9564 | CB-31 | W Gadsden/Banana Swale | City of Cocoa Beach | Not provided | W Gadsden/ Banana Swale | Not provided. | Grass Swales without Swale Blocks or Raised Culverts | Canceled | N/A |  |  | N/A | N/A | N/A | N/A | N/A | N/A | N/A | Structural | 2013 | Banana River Lagoon | N/A | N/A | N/A | 50% of Wet Detention Effciency Calculation in Table 5 and TA | cancelled | 108.8422 | 196.6116
2832 | FDOT District 5 | Banana River | B | BR3-5, BR7 | 0.59 | 0.64 | 0.092095 | 9.0921 | 1.316 | 0.83734 | 0.1212 | 8140 | Roads and Highways | CB-31 | W Gadsden/Banana Swale | 1.9564 | CB-31 | W Gadsden/Banana Swale | City of Cocoa Beach | Not provided | W Gadsden/ Banana Swale | Not provided. | Grass Swales without Swale Blocks or Raised Culverts | Canceled | N/A |  |  | N/A | N/A | N/A | N/A | N/A | N/A | N/A | Structural | 2013 | Banana River Lagoon | N/A | N/A | N/A | 50% of Wet Detention Effciency Calculation in Table 5 and TA | cancelled | 114.5237 | 372.6958
2833 | FDOT District 5 | Banana River | B | BR3-5, BR7 | 0.59 | 0.64 | 0.033018 | 9.0921 | 1.316 | 0.3002 | 0.043453 | 1210 | Fixed Single Family Units | CB-31 | W Gadsden/Banana Swale | 1.9564 | CB-31 | W Gadsden/Banana Swale | City of Cocoa Beach | Not provided | W Gadsden/ Banana Swale | Not provided. | Grass Swales without Swale Blocks or Raised Culverts | Canceled | N/A |  |  | N/A | N/A | N/A | N/A | N/A | N/A | N/A | Structural | 2013 | Banana River Lagoon | N/A | N/A | N/A | 50% of Wet Detention Effciency Calculation in Table 5 and TA | cancelled | 63.8952 | 133.6182
2834 | FDOT District 5 | Banana River | B | BR3-5, BR7 | 0.59 | 0.64 | 0.030866 | 9.0921 | 1.316 | 0.28063 | 0.04062 | 1210 | Fixed Single Family Units | CB-31 | W Gadsden/Banana Swale | 1.9564 | CB-31 | W Gadsden/Banana Swale | City of Cocoa Beach | Not provided | W Gadsden/ Banana Swale | Not provided. | Grass Swales without Swale Blocks or Raised Culverts | Canceled | N/A |  |  | N/A | N/A | N/A | N/A | N/A | N/A | N/A | Structural | 2013 | Banana River Lagoon | N/A | N/A | N/A | 50% of Wet Detention Effciency Calculation in Table 5 and TA | cancelled | 57.1062 | 124.9088
2835 | FDOT District 5 | Banana River | B | BR3-5, BR7 | 0.59 | 0.64 | 0.072129 | 9.0143 | 1.2828 | 0.6502 | 0.092525 | 8140 | Roads and Highways | CB-31 | W Gadsden/Banana Swale | 1.9564 | CB-31 | W Gadsden/Banana Swale | City of Cocoa Beach | Not provided | W Gadsden/ Banana Swale | Not provided. | Grass Swales without Swale Blocks or Raised Culverts | Canceled | N/A |  |  | N/A | N/A | N/A | N/A | N/A | N/A | N/A | Structural | 2013 | Banana River Lagoon | N/A | N/A | N/A | 50% of Wet Detention Effciency Calculation in Table 5 and TA | cancelled | 111.8485 | 291.8969
2836 | City of Cocoa Beach | Banana River | B | BR3-5, BR7 | 0.59 | 0.64 | 0.010199 | 8.9471 | 1.2561 | 0.091254 | 0.012811 | 1210 | Fixed Single Family Units | CB-32 | W Pasco/Banana Swale | 1.0789 | CB-32 | W Pasco/Banana Swale | City of Cocoa Beach | Not provided | W Pasco/ Banana Swale | Not provided. | Grass Swales without Swale Blocks or Raised Culverts | Completed | 2013 | 2 | 0 | B | 1 | Not provided | $120 | Not provided | Not provided | N/A | Structural | 2013 | Banana River Lagoon | Not provided | Not provided | Not provided | 50% of Wet Detention Effciency Calculation in Table 5 and TA | yes | 27.3275 | 41.2751
2837 | City of Cocoa Beach | Banana River | B | BR3-5, BR7 | 0.59 | 0.64 | 0.095731 | 9.1606 | 1.3474 | 0.87695 | 0.12899 | 1200 | Residential, Medium Density-Two-five dwellingunits per acre | CB-32 | W Pasco/Banana Swale | 1.0789 | CB-32 | W Pasco/Banana Swale | City of Cocoa Beach | Not provided | W Pasco/ Banana Swale | Not provided. | Grass Swales without Swale Blocks or Raised Culverts | Completed | 2013 | 2 | 0 | B | 1 | Not provided | $120 | Not provided | Not provided | N/A | Structural | 2013 | Banana River Lagoon | Not provided | Not provided | Not provided | 50% of Wet Detention Effciency Calculation in Table 5 and TA | yes | 116.284 | 387.4092
2838 | City of Cocoa Beach | Banana River | B | BR3-5, BR7 | 0.59 | 0.64 | 0.063414 | 9.1606 | 1.3474 | 0.58091 | 0.085444 | 1210 | Fixed Single Family Units | CB-32 | W Pasco/Banana Swale | 1.0789 | CB-32 | W Pasco/Banana Swale | City of Cocoa Beach | Not provided | W Pasco/ Banana Swale | Not provided. | Grass Swales without Swale Blocks or Raised Culverts | Completed | 2013 | 2 | 0 | B | 1 | Not provided | $120 | Not provided | Not provided | N/A | Structural | 2013 | Banana River Lagoon | Not provided | Not provided | Not provided | 50% of Wet Detention Effciency Calculation in Table 5 and TA | yes | 64.1927 | 256.6269
2839 | City of Cocoa Beach | Banana River | B | BR3-5, BR7 | 0.59 | 0.64 | 0.11646 | 9.1606 | 1.3474 | 1.0669 | 0.15692 | 1210 | Fixed Single Family Units | CB-32 | W Pasco/Banana Swale | 1.0789 | CB-32 | W Pasco/Banana Swale | City of Cocoa Beach | Not provided | W Pasco/ Banana Swale | Not provided. | Grass Swales without Swale Blocks or Raised Culverts | Completed | 2013 | 2 | 0 | B | 1 | Not provided | $120 | Not provided | Not provided | N/A | Structural | 2013 | Banana River Lagoon | Not provided | Not provided | Not provided | 50% of Wet Detention Effciency Calculation in Table 5 and TA | yes | 87.1259 | 471.3068
2840 | City of Cocoa Beach | Banana River | B | BR3-5, BR7 | 0.59 | 0.64 | 0.037087 | 9.1606 | 1.3474 | 0.33974 | 0.049971 | 1210 | Fixed Single Family Units | CB-32 | W Pasco/Banana Swale | 1.0789 | CB-32 | W Pasco/Banana Swale | City of Cocoa Beach | Not provided | W Pasco/ Banana Swale | Not provided. | Grass Swales without Swale Blocks or Raised Culverts | Completed | 2013 | 2 | 0 | B | 1 | Not provided | $120 | Not provided | Not provided | N/A | Structural | 2013 | Banana River Lagoon | Not provided | Not provided | Not provided | 50% of Wet Detention Effciency Calculation in Table 5 and TA | yes | 52.8226 | 150.0849
2841 | City of Cocoa Beach | Banana River | B | BR3-5, BR7 | 0.59 | 0.64 | 0.088771 | 9.1606 | 1.3474 | 0.81319 | 0.11961 | 1200 | Residential, Medium Density-Two-five dwellingunits per acre | CB-32 | W Pasco/Banana Swale | 1.0789 | CB-32 | W Pasco/Banana Swale | City of Cocoa Beach | Not provided | W Pasco/ Banana Swale | Not provided. | Grass Swales without Swale Blocks or Raised Culverts | Completed | 2013 | 2 | 0 | B | 1 | Not provided | $120 | Not provided | Not provided | N/A | Structural | 2013 | Banana River Lagoon | Not provided | Not provided | Not provided | 50% of Wet Detention Effciency Calculation in Table 5 and TA | yes | 115.0975 | 359.243
2842 | City of Cocoa Beach | Banana River | B | BR3-5, BR7 | 0.59 | 0.64 | 0.035032 | 9.1606 | 1.3474 | 0.32092 | 0.047203 | 1210 | Fixed Single Family Units | CB-32 | W Pasco/Banana Swale | 1.0789 | CB-32 | W Pasco/Banana Swale | City of Cocoa Beach | Not provided | W Pasco/ Banana Swale | Not provided. | Grass Swales without Swale Blocks or Raised Culverts | Completed | 2013 | 2 | 0 | B | 1 | Not provided | $120 | Not provided | Not provided | N/A | Structural | 2013 | Banana River Lagoon | Not provided | Not provided | Not provided | 50% of Wet Detention Effciency Calculation in Table 5 and TA | yes | 48.5088 | 141.7709
2843 | City of Cocoa Beach | Banana River | B | BR3-5, BR7 | 0.59 | 0.64 | 0.078938 | 9.1606 | 1.3474 | 0.72312 | 0.10636 | 1210 | Fixed Single Family Units | CB-32 | W Pasco/Banana Swale | 1.0789 | CB-32 | W Pasco/Banana Swale | City of Cocoa Beach | Not provided | W Pasco/ Banana Swale | Not provided. | Grass Swales without Swale Blocks or Raised Culverts | Completed | 2013 | 2 | 0 | B | 1 | Not provided | $120 | Not provided | Not provided | N/A | Structural | 2013 | Banana River Lagoon | Not provided | Not provided | Not provided | 50% of Wet Detention Effciency Calculation in Table 5 and TA | yes | 76.6066 | 319.4504
2844 | City of Cocoa Beach | Banana River | B | BR3-5, BR7 | 0.59 | 0.64 | 0.035417 | 9.1606 | 1.3474 | 0.32444 | 0.047721 | 1210 | Fixed Single Family Units | CB-32 | W Pasco/Banana Swale | 1.0789 | CB-32 | W Pasco/Banana Swale | City of Cocoa Beach | Not provided | W Pasco/ Banana Swale | Not provided. | Grass Swales without Swale Blocks or Raised Culverts | Completed | 2013 | 2 | 0 | B | 1 | Not provided | $120 | Not provided | Not provided | N/A | Structural | 2013 | Banana River Lagoon | Not provided | Not provided | Not provided | 50% of Wet Detention Effciency Calculation in Table 5 and TA | yes | 48.8442 | 143.3274
2845 | City of Cocoa Beach | Banana River | B | BR3-5, BR7 | 0.59 | 0.64 | 0.056728 | 9.1752 | 1.3495 | 0.52049 | 0.076556 | 1200 | Residential, Medium Density-Two-five dwellingunits per acre | CB-32 | W Pasco/Banana Swale | 1.0789 | CB-32 | W Pasco/Banana Swale | City of Cocoa Beach | Not provided | W Pasco/ Banana Swale | Not provided. | Grass Swales without Swale Blocks or Raised Culverts | Completed | 2013 | 2 | 0 | B | 1 | Not provided | $120 | Not provided | Not provided | N/A | Structural | 2013 | Banana River Lagoon | Not provided | Not provided | Not provided | 50% of Wet Detention Effciency Calculation in Table 5 and TA | yes | 70.96 | 229.5711
2846 | City of Cocoa Beach | Banana River | B | BR3-5, BR7 | 0.59 | 0.64 | 0.035006 | 9.1752 | 1.3495 | 0.32119 | 0.047242 | 1210 | Fixed Single Family Units | CB-32 | W Pasco/Banana Swale | 1.0789 | CB-32 | W Pasco/Banana Swale | City of Cocoa Beach | Not provided | W Pasco/ Banana Swale | Not provided. | Grass Swales without Swale Blocks or Raised Culverts | Completed | 2013 | 2 | 0 | B | 1 | Not provided | $120 | Not provided | Not provided | N/A | Structural | 2013 | Banana River Lagoon | Not provided | Not provided | Not provided | 50% of Wet Detention Effciency Calculation in Table 5 and TA | yes | 52.5956 | 141.6644
2847 | City of Cocoa Beach | Banana River | B | BR3-5, BR7 | 0.59 | 0.64 | 0.0040082 | 9.1752 | 1.3495 | 0.036776 | 0.0054092 | 1210 | Fixed Single Family Units | CB-32 | W Pasco/Banana Swale | 1.0789 | CB-32 | W Pasco/Banana Swale | City of Cocoa Beach | Not provided | W Pasco/ Banana Swale | Not provided. | Grass Swales without Swale Blocks or Raised Culverts | Completed | 2013 | 2 | 0 | B | 1 | Not provided | $120 | Not provided | Not provided | N/A | Structural | 2013 | Banana River Lagoon | Not provided | Not provided | Not provided | 50% of Wet Detention Effciency Calculation in Table 5 and TA | yes | 19.5092 | 16.2207
2848 | City of Cocoa Beach | Banana River | B | BR3-5, BR7 | 0.59 | 0.64 | 0.019756 | 9.1606 | 1.3474 | 0.18098 | 0.02662 | 1210 | Fixed Single Family Units | CB-32 | W Pasco/Banana Swale | 1.0789 | CB-32 | W Pasco/Banana Swale | City of Cocoa Beach | Not provided | W Pasco/ Banana Swale | Not provided. | Grass Swales without Swale Blocks or Raised Culverts | Completed | 2013 | 2 | 0 | B | 1 | Not provided | $120 | Not provided | Not provided | N/A | Structural | 2013 | Banana River Lagoon | Not provided | Not provided | Not provided | 50% of Wet Detention Effciency Calculation in Table 5 and TA | yes | 40.9531 | 79.9512
2849 | City of Cocoa Beach | Banana River | B | BR3-5, BR7 | 0.59 | 0.64 | 0.02314 | 9.1606 | 1.3474 | 0.21197 | 0.031179 | 1210 | Fixed Single Family Units | CB-32 | W Pasco/Banana Swale | 1.0789 | CB-32 | W Pasco/Banana Swale | City of Cocoa Beach | Not provided | W Pasco/ Banana Swale | Not provided. | Grass Swales without Swale Blocks or Raised Culverts | Completed | 2013 | 2 | 0 | B | 1 | Not provided | $120 | Not provided | Not provided | N/A | Structural | 2013 | Banana River Lagoon | Not provided | Not provided | Not provided | 50% of Wet Detention Effciency Calculation in Table 5 and TA | yes | 59.0316 | 93.6436
2850 | City of Cocoa Beach | Banana River | B | BR3-5, BR7 | 0.59 | 0.64 | 0.0041271 | 9.1606 | 1.3474 | 0.037807 | 0.0055609 | 1210 | Fixed Single Family Units | CB-32 | W Pasco/Banana Swale | 1.0789 | CB-32 | W Pasco/Banana Swale | City of Cocoa Beach | Not provided | W Pasco/ Banana Swale | Not provided. | Grass Swales without Swale Blocks or Raised Culverts | Completed | 2013 | 2 | 0 | B | 1 | Not provided | $120 | Not provided | Not provided | N/A | Structural | 2013 | Banana River Lagoon | Not provided | Not provided | Not provided | 50% of Wet Detention Effciency Calculation in Table 5 and TA | yes | 21.675 | 16.7018
2851 | City of Cocoa Beach | Banana River | B | BR3-5, BR7 | 0.59 | 0.64 | 0.10219 | 9.1606 | 1.3474 | 0.93609 | 0.13769 | 1200 | Residential, Medium Density-Two-five dwellingunits per acre | CB-32 | W Pasco/Banana Swale | 1.0789 | CB-32 | W Pasco/Banana Swale | City of Cocoa Beach | Not provided | W Pasco/ Banana Swale | Not provided. | Grass Swales without Swale Blocks or Raised Culverts | Completed | 2013 | 2 | 0 | B | 1 | Not provided | $120 | Not provided | Not provided | N/A | Structural | 2013 | Banana River Lagoon | Not provided | Not provided | Not provided | 50% of Wet Detention Effciency Calculation in Table 5 and TA | yes | 117.3292 | 413.5377
2852 | City of Cocoa Beach | Banana River | B | BR3-5, BR7 | 0.59 | 0.64 | 0.072458 | 9.1606 | 1.3474 | 0.66375 | 0.097629 | 1210 | Fixed Single Family Units | CB-32 | W Pasco/Banana Swale | 1.0789 | CB-32 | W Pasco/Banana Swale | City of Cocoa Beach | Not provided | W Pasco/ Banana Swale | Not provided. | Grass Swales without Swale Blocks or Raised Culverts | Completed | 2013 | 2 | 0 | B | 1 | Not provided | $120 | Not provided | Not provided | N/A | Structural | 2013 | Banana River Lagoon | Not provided | Not provided | Not provided | 50% of Wet Detention Effciency Calculation in Table 5 and TA | yes | 68.8216 | 293.2254
2853 | City of Cocoa Beach | Banana River | B | BR3-5, BR7 | 0.59 | 0.64 | 0.090293 | 9.1606 | 1.3474 | 0.82714 | 0.12166 | 1210 | Fixed Single Family Units | CB-32 | W Pasco/Banana Swale | 1.0789 | CB-32 | W Pasco/Banana Swale | City of Cocoa Beach | Not provided | W Pasco/ Banana Swale | Not provided. | Grass Swales without Swale Blocks or Raised Culverts | Completed | 2013 | 2 | 0 | B | 1 | Not provided | $120 | Not provided | Not provided | N/A | Structural | 2013 | Banana River Lagoon | Not provided | Not provided | Not provided | 50% of Wet Detention Effciency Calculation in Table 5 and TA | yes | 79.5058 | 365.404
2854 | City of Cocoa Beach | Banana River | B | BR3-5, BR7 | 0.59 | 0.64 | 0.019446 | 9.1606 | 1.3474 | 0.17813 | 0.026201 | 1210 | Fixed Single Family Units | CB-32 | W Pasco/Banana Swale | 1.0789 | CB-32 | W Pasco/Banana Swale | City of Cocoa Beach | Not provided | W Pasco/ Banana Swale | Not provided. | Grass Swales without Swale Blocks or Raised Culverts | Completed | 2013 | 2 | 0 | B | 1 | Not provided | $120 | Not provided | Not provided | N/A | Structural | 2013 | Banana River Lagoon | Not provided | Not provided | Not provided | 50% of Wet Detention Effciency Calculation in Table 5 and TA | yes | 36.4087 | 78.6946
2855 | City of Cocoa Beach | Banana River | B | BR3-5, BR7 | 0.59 | 0.64 | 0.005126 | 9.1606 | 1.3474 | 0.046957 | 0.0069068 | 1210 | Fixed Single Family Units | CB-32 | W Pasco/Banana Swale | 1.0789 | CB-32 | W Pasco/Banana Swale | City of Cocoa Beach | Not provided | W Pasco/ Banana Swale | Not provided. | Grass Swales without Swale Blocks or Raised Culverts | Completed | 2013 | 2 | 0 | B | 1 | Not provided | $120 | Not provided | Not provided | N/A | Structural | 2013 | Banana River Lagoon | Not provided | Not provided | Not provided | 50% of Wet Detention Effciency Calculation in Table 5 and TA | yes | 36.5347 | 20.7443
2856 | City of Cocoa Beach | Banana River | B | BR3-5, BR7 | 0.59 | 0.64 | 0.0026794 | 9.1606 | 1.3474 | 0.024545 | 0.0036103 | 1210 | Fixed Single Family Units | CB-32 | W Pasco/Banana Swale | 1.0789 | CB-32 | W Pasco/Banana Swale | City of Cocoa Beach | Not provided | W Pasco/ Banana Swale | Not provided. | Grass Swales without Swale Blocks or Raised Culverts | Completed | 2013 | 2 | 0 | B | 1 | Not provided | $120 | Not provided | Not provided | N/A | Structural | 2013 | Banana River Lagoon | Not provided | Not provided | Not provided | 50% of Wet Detention Effciency Calculation in Table 5 and TA | yes | 33.522 | 10.8432
2857 | City of Cocoa Beach | Banana River | B | BR3-5, BR7 | 0.59 | 0.64 | 0.017515 | 8.9587 | 1.2611 | 0.15692 | 0.022088 | 1200 | Residential, Medium Density-Two-five dwellingunits per acre | CB-32 | W Pasco/Banana Swale | 1.0789 | CB-32 | W Pasco/Banana Swale | City of Cocoa Beach | Not provided | W Pasco/ Banana Swale | Not provided. | Grass Swales without Swale Blocks or Raised Culverts | Completed | 2013 | 2 | 0 | B | 1 | Not provided | $120 | Not provided | Not provided | N/A | Structural | 2013 | Banana River Lagoon | Not provided | Not provided | Not provided | 50% of Wet Detention Effciency Calculation in Table 5 and TA | yes | 34.6689 | 70.8821
2858 | City of Cocoa Beach | Banana River | B | BR3-5, BR7 | 0.59 | 0.64 | 0.02051 | 8.9587 | 1.2611 | 0.18375 | 0.025864 | 1210 | Fixed Single Family Units | CB-32 | W Pasco/Banana Swale | 1.0789 | CB-32 | W Pasco/Banana Swale | City of Cocoa Beach | Not provided | W Pasco/ Banana Swale | Not provided. | Grass Swales without Swale Blocks or Raised Culverts | Completed | 2013 | 2 | 0 | B | 1 | Not provided | $120 | Not provided | Not provided | N/A | Structural | 2013 | Banana River Lagoon | Not provided | Not provided | Not provided | 50% of Wet Detention Effciency Calculation in Table 5 and TA | yes | 36.599 | 83.0015
2859 | FDOT District 5 | Banana River | B | BR3-5, BR7 | 0.59 | 0.64 | 0.00096693 | 8.9471 | 1.2561 | 0.0086512 | 0.0012145 | 1210 | Fixed Single Family Units | CB-32 | W Pasco/Banana Swale | 1.0789 | CB-32 | W Pasco/Banana Swale | City of Cocoa Beach | Not provided | W Pasco/ Banana Swale | Not provided. | Grass Swales without Swale Blocks or Raised Culverts | Completed | 2013 | 2 | 0 | B | 1 | Not provided | $120 | Not provided | Not provided | N/A | Structural | 2013 | Banana River Lagoon | Not provided | Not provided | Not provided | 50% of Wet Detention Effciency Calculation in Table 5 and TA | yes | 10.2733 | 3.913
2860 | FDOT District 5 | Banana River | B | BR3-5, BR7 | 0.59 | 0.64 | 0.026527 | 8.9587 | 1.2611 | 0.23765 | 0.033451 | 1200 | Residential, Medium Density-Two-five dwellingunits per acre | CB-32 | W Pasco/Banana Swale | 1.0789 | CB-32 | W Pasco/Banana Swale | City of Cocoa Beach | Not provided | W Pasco/ Banana Swale | Not provided. | Grass Swales without Swale Blocks or Raised Culverts | Completed | 2013 | 2 | 0 | B | 1 | Not provided | $120 | Not provided | Not provided | N/A | Structural | 2013 | Banana River Lagoon | Not provided | Not provided | Not provided | 50% of Wet Detention Effciency Calculation in Table 5 and TA | yes | 48.7648 | 107.3493
2861 | FDOT District 5 | Banana River | B | BR3-5, BR7 | 0.59 | 0.64 | 0.0040026 | 8.9587 | 1.2611 | 0.035858 | 0.0050475 | 8140 | Roads and Highways | CB-32 | W Pasco/Banana Swale | 1.0789 | CB-32 | W Pasco/Banana Swale | City of Cocoa Beach | Not provided | W Pasco/ Banana Swale | Not provided. | Grass Swales without Swale Blocks or Raised Culverts | Completed | 2013 | 2 | 0 | B | 1 | Not provided | $120 | Not provided | Not provided | N/A | Structural | 2013 | Banana River Lagoon | Not provided | Not provided | Not provided | 50% of Wet Detention Effciency Calculation in Table 5 and TA | yes | 20.6466 | 16.1979
2862 | FDOT District 5 | Banana River | B | BR3-5, BR7 | 0.59 | 0.64 | 0.013374 | 8.9587 | 1.2611 | 0.11982 | 0.016866 | 1210 | Fixed Single Family Units | CB-32 | W Pasco/Banana Swale | 1.0789 | CB-32 | W Pasco/Banana Swale | City of Cocoa Beach | Not provided | W Pasco/ Banana Swale | Not provided. | Grass Swales without Swale Blocks or Raised Culverts | Completed | 2013 | 2 | 0 | B | 1 | Not provided | $120 | Not provided | Not provided | N/A | Structural | 2013 | Banana River Lagoon | Not provided | Not provided | Not provided | 50% of Wet Detention Effciency Calculation in Table 5 and TA | yes | 29.4764 | 54.1241
2863 | City of Cocoa Beach | Banana River | B | BR3-5, BR7 | 0.59 | 0.64 | 0.0022618 | 9.1606 | 1.3474 | 0.02072 | 0.0030476 | 1210 | Fixed Single Family Units | CB-33 | W Pasco/Banana Swale | 2.2522 | CB-33 | W Pasco/Banana Swale | City of Cocoa Beach | Not provided | W Pasco/ Banana Swale | Not provided. | Grass Swales without Swale Blocks or Raised Culverts | Completed | 2013 | 3 | 0 | B | 2 | Not provided | $120 | Not provided | Not provided | N/A | Structural | 2013 | Banana River Lagoon | Not provided | Not provided | Not provided | 50% of Wet Detention Effciency Calculation in Table 5 and TA | yes | 21.3191 | 9.1533
2864 | City of Cocoa Beach | Banana River | B | BR3-5, BR7 | 0.59 | 0.64 | 0.0045591 | 9.1606 | 1.3474 | 0.041763 | 0.0061429 | 1210 | Fixed Single Family Units | CB-33 | W Pasco/Banana Swale | 2.2522 | CB-33 | W Pasco/Banana Swale | City of Cocoa Beach | Not provided | W Pasco/ Banana Swale | Not provided. | Grass Swales without Swale Blocks or Raised Culverts | Completed | 2013 | 3 | 0 | B | 2 | Not provided | $120 | Not provided | Not provided | N/A | Structural | 2013 | Banana River Lagoon | Not provided | Not provided | Not provided | 50% of Wet Detention Effciency Calculation in Table 5 and TA | yes | 19.5081 | 18.4498
2865 | City of Cocoa Beach | Banana River | B | BR3-5, BR7 | 0.59 | 0.64 | 0.093726 | 9.1849 | 1.3509 | 0.86087 | 0.12662 | 1200 | Residential, Medium Density-Two-five dwellingunits per acre | CB-33 | W Pasco/Banana Swale | 2.2522 | CB-33 | W Pasco/Banana Swale | City of Cocoa Beach | Not provided | W Pasco/ Banana Swale | Not provided. | Grass Swales without Swale Blocks or Raised Culverts | Completed | 2013 | 3 | 0 | B | 2 | Not provided | $120 | Not provided | Not provided | N/A | Structural | 2013 | Banana River Lagoon | Not provided | Not provided | Not provided | 50% of Wet Detention Effciency Calculation in Table 5 and TA | yes | 81.1393 | 379.2957
2866 | City of Cocoa Beach | Banana River | B | BR3-5, BR7 | 0.59 | 0.64 | 0.00031067 | 9.1849 | 1.3509 | 0.0028534 | 0.00041969 | 1210 | Fixed Single Family Units | CB-33 | W Pasco/Banana Swale | 2.2522 | CB-33 | W Pasco/Banana Swale | City of Cocoa Beach | Not provided | W Pasco/ Banana Swale | Not provided. | Grass Swales without Swale Blocks or Raised Culverts | Completed | 2013 | 3 | 0 | B | 2 | Not provided | $120 | Not provided | Not provided | N/A | Structural | 2013 | Banana River Lagoon | Not provided | Not provided | Not provided | 50% of Wet Detention Effciency Calculation in Table 5 and TA | yes | 9.764 | 1.2572
2867 | City of Cocoa Beach | Banana River | B | BR3-5, BR7 | 0.59 | 0.64 | 0.10275 | 9.1849 | 1.3509 | 0.94376 | 0.13881 | 1210 | Fixed Single Family Units | CB-33 | W Pasco/Banana Swale | 2.2522 | CB-33 | W Pasco/Banana Swale | City of Cocoa Beach | Not provided | W Pasco/ Banana Swale | Not provided. | Grass Swales without Swale Blocks or Raised Culverts | Completed | 2013 | 3 | 0 | B | 2 | Not provided | $120 | Not provided | Not provided | N/A | Structural | 2013 | Banana River Lagoon | Not provided | Not provided | Not provided | 50% of Wet Detention Effciency Calculation in Table 5 and TA | yes | 80.4223 | 415.8203
2868 | City of Cocoa Beach | Banana River | B | BR3-5, BR7 | 0.59 | 0.64 | 0.0019426 | 9.1849 | 1.3509 | 0.017842 | 0.0026243 | 1210 | Fixed Single Family Units | CB-33 | W Pasco/Banana Swale | 2.2522 | CB-33 | W Pasco/Banana Swale | City of Cocoa Beach | Not provided | W Pasco/ Banana Swale | Not provided. | Grass Swales without Swale Blocks or Raised Culverts | Completed | 2013 | 3 | 0 | B | 2 | Not provided | $120 | Not provided | Not provided | N/A | Structural | 2013 | Banana River Lagoon | Not provided | Not provided | Not provided | 50% of Wet Detention Effciency Calculation in Table 5 and TA | yes | 24.5451 | 7.8613
2869 | City of Cocoa Beach | Banana River | B | BR3-5, BR7 | 0.59 | 0.64 | 0.0081864 | 9.1752 | 1.3495 | 0.075112 | 0.011048 | 1200 | Residential, Medium Density-Two-five dwellingunits per acre | CB-33 | W Pasco/Banana Swale | 2.2522 | CB-33 | W Pasco/Banana Swale | City of Cocoa Beach | Not provided | W Pasco/ Banana Swale | Not provided. | Grass Swales without Swale Blocks or Raised Culverts | Completed | 2013 | 3 | 0 | B | 2 | Not provided | $120 | Not provided | Not provided | N/A | Structural | 2013 | Banana River Lagoon | Not provided | Not provided | Not provided | 50% of Wet Detention Effciency Calculation in Table 5 and TA | yes | 50.1252 | 33.1293
2870 | City of Cocoa Beach | Banana River | B | BR3-5, BR7 | 0.59 | 0.64 | 0.13633 | 9.1752 | 1.3495 | 1.2509 | 0.18398 | 1210 | Fixed Single Family Units | CB-33 | W Pasco/Banana Swale | 2.2522 | CB-33 | W Pasco/Banana Swale | City of Cocoa Beach | Not provided | W Pasco/ Banana Swale | Not provided. | Grass Swales without Swale Blocks or Raised Culverts | Completed | 2013 | 3 | 0 | B | 2 | Not provided | $120 | Not provided | Not provided | N/A | Structural | 2013 | Banana River Lagoon | Not provided | Not provided | Not provided | 50% of Wet Detention Effciency Calculation in Table 5 and TA | yes | 94.4886 | 551.7106
2871 | City of Cocoa Beach | Banana River | B | BR3-5, BR7 | 0.59 | 0.64 | 0.15267 | 9.1752 | 1.3495 | 1.4008 | 0.20603 | 1210 | Fixed Single Family Units | CB-33 | W Pasco/Banana Swale | 2.2522 | CB-33 | W Pasco/Banana Swale | City of Cocoa Beach | Not provided | W Pasco/ Banana Swale | Not provided. | Grass Swales without Swale Blocks or Raised Culverts | Completed | 2013 | 3 | 0 | B | 2 | Not provided | $120 | Not provided | Not provided | N/A | Structural | 2013 | Banana River Lagoon | Not provided | Not provided | Not provided | 50% of Wet Detention Effciency Calculation in Table 5 and TA | yes | 99.1089 | 617.8256
2872 | City of Cocoa Beach | Banana River | B | BR3-5, BR7 | 0.59 | 0.64 | 0.045166 | 9.1752 | 1.3495 | 0.41441 | 0.060953 | 1210 | Fixed Single Family Units | CB-33 | W Pasco/Banana Swale | 2.2522 | CB-33 | W Pasco/Banana Swale | City of Cocoa Beach | Not provided | W Pasco/ Banana Swale | Not provided. | Grass Swales without Swale Blocks or Raised Culverts | Completed | 2013 | 3 | 0 | B | 2 | Not provided | $120 | Not provided | Not provided | N/A | Structural | 2013 | Banana River Lagoon | Not provided | Not provided | Not provided | 50% of Wet Detention Effciency Calculation in Table 5 and TA | yes | 60.249 | 182.781
2873 | City of Cocoa Beach | Banana River | B | BR3-5, BR7 | 0.59 | 0.64 | 0.035882 | 9.1752 | 1.3495 | 0.32922 | 0.048423 | 1210 | Fixed Single Family Units | CB-33 | W Pasco/Banana Swale | 2.2522 | CB-33 | W Pasco/Banana Swale | City of Cocoa Beach | Not provided | W Pasco/ Banana Swale | Not provided. | Grass Swales without Swale Blocks or Raised Culverts | Completed | 2013 | 3 | 0 | B | 2 | Not provided | $120 | Not provided | Not provided | N/A | Structural | 2013 | Banana River Lagoon | Not provided | Not provided | Not provided | 50% of Wet Detention Effciency Calculation in Table 5 and TA | yes | 63.1295 | 145.2087
2874 | City of Cocoa Beach | Banana River | B | BR3-5, BR7 | 0.59 | 0.64 | 0.10262 | 9.1849 | 1.3509 | 0.94257 | 0.13864 | 1200 | Residential, Medium Density-Two-five dwellingunits per acre | CB-33 | W Pasco/Banana Swale | 2.2522 | CB-33 | W Pasco/Banana Swale | City of Cocoa Beach | Not provided | W Pasco/ Banana Swale | Not provided. | Grass Swales without Swale Blocks or Raised Culverts | Completed | 2013 | 3 | 0 | B | 2 | Not provided | $120 | Not provided | Not provided | N/A | Structural | 2013 | Banana River Lagoon | Not provided | Not provided | Not provided | 50% of Wet Detention Effciency Calculation in Table 5 and TA | yes | 100.8533 | 415.2937
2875 | City of Cocoa Beach | Banana River | B | BR3-5, BR7 | 0.59 | 0.64 | 0.0012441 | 9.1849 | 1.3509 | 0.011427 | 0.0016807 | 1210 | Fixed Single Family Units | CB-33 | W Pasco/Banana Swale | 2.2522 | CB-33 | W Pasco/Banana Swale | City of Cocoa Beach | Not provided | W Pasco/ Banana Swale | Not provided. | Grass Swales without Swale Blocks or Raised Culverts | Completed | 2013 | 3 | 0 | B | 2 | Not provided | $120 | Not provided | Not provided | N/A | Structural | 2013 | Banana River Lagoon | Not provided | Not provided | Not provided | 50% of Wet Detention Effciency Calculation in Table 5 and TA | yes | 19.6422 | 5.0346
2876 | City of Cocoa Beach | Banana River | B | BR3-5, BR7 | 0.59 | 0.64 | 0.11258 | 9.1849 | 1.3509 | 1.0341 | 0.15209 | 1210 | Fixed Single Family Units | CB-33 | W Pasco/Banana Swale | 2.2522 | CB-33 | W Pasco/Banana Swale | City of Cocoa Beach | Not provided | W Pasco/ Banana Swale | Not provided. | Grass Swales without Swale Blocks or Raised Culverts | Completed | 2013 | 3 | 0 | B | 2 | Not provided | $120 | Not provided | Not provided | N/A | Structural | 2013 | Banana River Lagoon | Not provided | Not provided | Not provided | 50% of Wet Detention Effciency Calculation in Table 5 and TA | yes | 84.602 | 455.6071
2877 | City of Cocoa Beach | Banana River | B | BR3-5, BR7 | 0.59 | 0.64 | 0.081004 | 9.1849 | 1.3509 | 0.74401 | 0.10943 | 1210 | Fixed Single Family Units | CB-33 | W Pasco/Banana Swale | 2.2522 | CB-33 | W Pasco/Banana Swale | City of Cocoa Beach | Not provided | W Pasco/ Banana Swale | Not provided. | Grass Swales without Swale Blocks or Raised Culverts | Completed | 2013 | 3 | 0 | B | 2 | Not provided | $120 | Not provided | Not provided | N/A | Structural | 2013 | Banana River Lagoon | Not provided | Not provided | Not provided | 50% of Wet Detention Effciency Calculation in Table 5 and TA | yes | 74.1073 | 327.8096
2878 | City of Cocoa Beach | Banana River | B | BR3-5, BR7 | 0.59 | 0.64 | 0.086438 | 9.1752 | 1.3495 | 0.79308 | 0.11665 | 1200 | Residential, Medium Density-Two-five dwellingunits per acre | CB-33 | W Pasco/Banana Swale | 2.2522 | CB-33 | W Pasco/Banana Swale | City of Cocoa Beach | Not provided | W Pasco/ Banana Swale | Not provided. | Grass Swales without Swale Blocks or Raised Culverts | Completed | 2013 | 3 | 0 | B | 2 | Not provided | $120 | Not provided | Not provided | N/A | Structural | 2013 | Banana River Lagoon | Not provided | Not provided | Not provided | 50% of Wet Detention Effciency Calculation in Table 5 and TA | yes | 127.9149 | 349.8027
2879 | City of Cocoa Beach | Banana River | B | BR3-5, BR7 | 0.59 | 0.64 | 0.1007 | 9.1752 | 1.3495 | 0.92396 | 0.1359 | 1210 | Fixed Single Family Units | CB-33 | W Pasco/Banana Swale | 2.2522 | CB-33 | W Pasco/Banana Swale | City of Cocoa Beach | Not provided | W Pasco/ Banana Swale | Not provided. | Grass Swales without Swale Blocks or Raised Culverts | Completed | 2013 | 3 | 0 | B | 2 | Not provided | $120 | Not provided | Not provided | N/A | Structural | 2013 | Banana River Lagoon | Not provided | Not provided | Not provided | 50% of Wet Detention Effciency Calculation in Table 5 and TA | yes | 82.131 | 407.5254
2880 | City of Cocoa Beach | Banana River | B | BR3-5, BR7 | 0.59 | 0.64 | 0.19429 | 9.1752 | 1.3495 | 1.7826 | 0.2622 | 1210 | Fixed Single Family Units | CB-33 | W Pasco/Banana Swale | 2.2522 | CB-33 | W Pasco/Banana Swale | City of Cocoa Beach | Not provided | W Pasco/ Banana Swale | Not provided. | Grass Swales without Swale Blocks or Raised Culverts | Completed | 2013 | 3 | 0 | B | 2 | Not provided | $120 | Not provided | Not provided | N/A | Structural | 2013 | Banana River Lagoon | Not provided | Not provided | Not provided | 50% of Wet Detention Effciency Calculation in Table 5 and TA | yes | 110.6458 | 786.2585
2881 | City of Cocoa Beach | Banana River | B | BR3-5, BR7 | 0.59 | 0.64 | 0.024514 | 9.1606 | 1.3474 | 0.22456 | 0.03303 | 1210 | Fixed Single Family Units | CB-33 | W Pasco/Banana Swale | 2.2522 | CB-33 | W Pasco/Banana Swale | City of Cocoa Beach | Not provided | W Pasco/ Banana Swale | Not provided. | Grass Swales without Swale Blocks or Raised Culverts | Completed | 2013 | 3 | 0 | B | 2 | Not provided | $120 | Not provided | Not provided | N/A | Structural | 2013 | Banana River Lagoon | Not provided | Not provided | Not provided | 50% of Wet Detention Effciency Calculation in Table 5 and TA | yes | 48.3069 | 99.204
2882 | City of Cocoa Beach | Banana River | B | BR3-5, BR7 | 0.59 | 0.64 | 0.068218 | 9.1606 | 1.3474 | 0.62492 | 0.091917 | 1210 | Fixed Single Family Units | CB-33 | W Pasco/Banana Swale | 2.2522 | CB-33 | W Pasco/Banana Swale | City of Cocoa Beach | Not provided | W Pasco/ Banana Swale | Not provided. | Grass Swales without Swale Blocks or Raised Culverts | Completed | 2013 | 3 | 0 | B | 2 | Not provided | $120 | Not provided | Not provided | N/A | Structural | 2013 | Banana River Lagoon | Not provided | Not provided | Not provided | 50% of Wet Detention Effciency Calculation in Table 5 and TA | yes | 74.6688 | 276.0689
2883 | City of Cocoa Beach | Banana River | B | BR3-5, BR7 | 0.59 | 0.64 | 0.02325 | 9.1606 | 1.3474 | 0.21298 | 0.031327 | 1210 | Fixed Single Family Units | CB-33 | W Pasco/Banana Swale | 2.2522 | CB-33 | W Pasco/Banana Swale | City of Cocoa Beach | Not provided | W Pasco/ Banana Swale | Not provided. | Grass Swales without Swale Blocks or Raised Culverts | Completed | 2013 | 3 | 0 | B | 2 | Not provided | $120 | Not provided | Not provided | N/A | Structural | 2013 | Banana River Lagoon | Not provided | Not provided | Not provided | 50% of Wet Detention Effciency Calculation in Table 5 and TA | yes | 44.2158 | 94.088
2884 | City of Cocoa Beach | Banana River | B | BR3-5, BR7 | 0.59 | 0.64 | 0.072311 | 9.1606 | 1.3474 | 0.66241 | 0.097432 | 1210 | Fixed Single Family Units | CB-33 | W Pasco/Banana Swale | 2.2522 | CB-33 | W Pasco/Banana Swale | City of Cocoa Beach | Not provided | W Pasco/ Banana Swale | Not provided. | Grass Swales without Swale Blocks or Raised Culverts | Completed | 2013 | 3 | 0 | B | 2 | Not provided | $120 | Not provided | Not provided | N/A | Structural | 2013 | Banana River Lagoon | Not provided | Not provided | Not provided | 50% of Wet Detention Effciency Calculation in Table 5 and TA | yes | 69.7489 | 292.6329
2885 | City of Cocoa Beach | Banana River | B | BR3-5, BR7 | 0.59 | 0.64 | 0.15054 | 9.1606 | 1.3474 | 1.379 | 0.20283 | 1210 | Fixed Single Family Units | CB-33 | W Pasco/Banana Swale | 2.2522 | CB-33 | W Pasco/Banana Swale | City of Cocoa Beach | Not provided | W Pasco/ Banana Swale | Not provided. | Grass Swales without Swale Blocks or Raised Culverts | Completed | 2013 | 3 | 0 | B | 2 | Not provided | $120 | Not provided | Not provided | N/A | Structural | 2013 | Banana River Lagoon | Not provided | Not provided | Not provided | 50% of Wet Detention Effciency Calculation in Table 5 and TA | yes | 98.4878 | 609.2005
2886 | City of Cocoa Beach | Banana River | B | BR3-5, BR7 | 0.59 | 0.64 | 0.021356 | 9.1606 | 1.3474 | 0.19563 | 0.028775 | 1210 | Fixed Single Family Units | CB-33 | W Pasco/Banana Swale | 2.2522 | CB-33 | W Pasco/Banana Swale | City of Cocoa Beach | Not provided | W Pasco/ Banana Swale | Not provided. | Grass Swales without Swale Blocks or Raised Culverts | Completed | 2013 | 3 | 0 | B | 2 | Not provided | $120 | Not provided | Not provided | N/A | Structural | 2013 | Banana River Lagoon | Not provided | Not provided | Not provided | 50% of Wet Detention Effciency Calculation in Table 5 and TA | yes | 54.9654 | 86.4245
2887 | City of Cocoa Beach | Banana River | B | BR3-5, BR7 | 0.59 | 0.64 | 0.039428 | 9.1606 | 1.3474 | 0.36118 | 0.053125 | 1210 | Fixed Single Family Units | CB-33 | W Pasco/Banana Swale | 2.2522 | CB-33 | W Pasco/Banana Swale | City of Cocoa Beach | Not provided | W Pasco/ Banana Swale | Not provided. | Grass Swales without Swale Blocks or Raised Culverts | Completed | 2013 | 3 | 0 | B | 2 | Not provided | $120 | Not provided | Not provided | N/A | Structural | 2013 | Banana River Lagoon | Not provided | Not provided | Not provided | 50% of Wet Detention Effciency Calculation in Table 5 and TA | yes | 51.7782 | 159.5586
2888 | City of Cocoa Beach | Banana River | B | BR3-5, BR7 | 0.59 | 0.64 | 0.10359 | 9.1606 | 1.3474 | 0.9489 | 0.13957 | 1210 | Fixed Single Family Units | CB-33 | W Pasco/Banana Swale | 2.2522 | CB-33 | W Pasco/Banana Swale | City of Cocoa Beach | Not provided | W Pasco/ Banana Swale | Not provided. | Grass Swales without Swale Blocks or Raised Culverts | Completed | 2013 | 3 | 0 | B | 2 | Not provided | $120 | Not provided | Not provided | N/A | Structural | 2013 | Banana River Lagoon | Not provided | Not provided | Not provided | 50% of Wet Detention Effciency Calculation in Table 5 and TA | yes | 88.1045 | 419.1974
2889 | City of Cocoa Beach | Banana River | B | BR3-5, BR7 | 0.59 | 0.64 | 0.023916 | 9.1606 | 1.3474 | 0.21908 | 0.032224 | 1210 | Fixed Single Family Units | CB-33 | W Pasco/Banana Swale | 2.2522 | CB-33 | W Pasco/Banana Swale | City of Cocoa Beach | Not provided | W Pasco/ Banana Swale | Not provided. | Grass Swales without Swale Blocks or Raised Culverts | Completed | 2013 | 3 | 0 | B | 2 | Not provided | $120 | Not provided | Not provided | N/A | Structural | 2013 | Banana River Lagoon | Not provided | Not provided | Not provided | 50% of Wet Detention Effciency Calculation in Table 5 and TA | yes | 44.3316 | 96.7844
2890 | City of Cocoa Beach | Banana River | B | BR3-5, BR7 | 0.59 | 0.64 | 0.15729 | 9.1606 | 1.3474 | 1.4409 | 0.21194 | 1210 | Fixed Single Family Units | CB-33 | W Pasco/Banana Swale | 2.2522 | CB-33 | W Pasco/Banana Swale | City of Cocoa Beach | Not provided | W Pasco/ Banana Swale | Not provided. | Grass Swales without Swale Blocks or Raised Culverts | Completed | 2013 | 3 | 0 | B | 2 | Not provided | $120 | Not provided | Not provided | N/A | Structural | 2013 | Banana River Lagoon | Not provided | Not provided | Not provided | 50% of Wet Detention Effciency Calculation in Table 5 and TA | yes | 100.4117 | 636.5463
2891 | City of Cocoa Beach | Banana River | B | BR3-5, BR7 | 0.59 | 0.64 | 0.013371 | 9.1606 | 1.3474 | 0.12248 | 0.018016 | 1210 | Fixed Single Family Units | CB-33 | W Pasco/Banana Swale | 2.2522 | CB-33 | W Pasco/Banana Swale | City of Cocoa Beach | Not provided | W Pasco/ Banana Swale | Not provided. | Grass Swales without Swale Blocks or Raised Culverts | Completed | 2013 | 3 | 0 | B | 2 | Not provided | $120 | Not provided | Not provided | N/A | Structural | 2013 | Banana River Lagoon | Not provided | Not provided | Not provided | 50% of Wet Detention Effciency Calculation in Table 5 and TA | yes | 51.9334 | 54.109
2892 | City of Cocoa Beach | Banana River | B | BR3-5, BR7 | 0.59 | 0.64 | 0.13382 | 9.1606 | 1.3474 | 1.2259 | 0.18031 | 1210 | Fixed Single Family Units | CB-33 | W Pasco/Banana Swale | 2.2522 | CB-33 | W Pasco/Banana Swale | City of Cocoa Beach | Not provided | W Pasco/ Banana Swale | Not provided. | Grass Swales without Swale Blocks or Raised Culverts | Completed | 2013 | 3 | 0 | B | 2 | Not provided | $120 | Not provided | Not provided | N/A | Structural | 2013 | Banana River Lagoon | Not provided | Not provided | Not provided | 50% of Wet Detention Effciency Calculation in Table 5 and TA | yes | 93.4153 | 541.5521
2893 | City of Cocoa Beach | Banana River | B | BR3-5, BR7 | 0.59 | 0.64 | 0.071645 | 9.1606 | 1.3474 | 0.65631 | 0.096535 | 1210 | Fixed Single Family Units | CB-33 | W Pasco/Banana Swale | 2.2522 | CB-33 | W Pasco/Banana Swale | City of Cocoa Beach | Not provided | W Pasco/ Banana Swale | Not provided. | Grass Swales without Swale Blocks or Raised Culverts | Completed | 2013 | 3 | 0 | B | 2 | Not provided | $120 | Not provided | Not provided | N/A | Structural | 2013 | Banana River Lagoon | Not provided | Not provided | Not provided | 50% of Wet Detention Effciency Calculation in Table 5 and TA | yes | 69.0629 | 289.9386
2894 | City of Cocoa Beach | Banana River | B | BR3-5, BR7 | 0.59 | 0.64 | 0.075668 | 9.1606 | 1.3474 | 0.69316 | 0.10196 | 1210 | Fixed Single Family Units | CB-33 | W Pasco/Banana Swale | 2.2522 | CB-33 | W Pasco/Banana Swale | City of Cocoa Beach | Not provided | W Pasco/ Banana Swale | Not provided. | Grass Swales without Swale Blocks or Raised Culverts | Completed | 2013 | 3 | 0 | B | 2 | Not provided | $120 | Not provided | Not provided | N/A | Structural | 2013 | Banana River Lagoon | Not provided | Not provided | Not provided | 50% of Wet Detention Effciency Calculation in Table 5 and TA | yes | 75.5831 | 306.2184
2895 | City of Cocoa Beach | Banana River | B | BR3-5, BR7 | 0.59 | 0.64 | 0.010608 | 9.1606 | 1.3474 | 0.097176 | 0.014293 | 1210 | Fixed Single Family Units | CB-33 | W Pasco/Banana Swale | 2.2522 | CB-33 | W Pasco/Banana Swale | City of Cocoa Beach | Not provided | W Pasco/ Banana Swale | Not provided. | Grass Swales without Swale Blocks or Raised Culverts | Completed | 2013 | 3 | 0 | B | 2 | Not provided | $120 | Not provided | Not provided | N/A | Structural | 2013 | Banana River Lagoon | Not provided | Not provided | Not provided | 50% of Wet Detention Effciency Calculation in Table 5 and TA | yes | 28.6489 | 42.9293
2896 | City of Cocoa Beach | Banana River | B | BR3-5, BR7 | 0.59 | 0.64 | 0.00051804 | 6.648 | 0.92304 | 0.0034439 | 0.00047817 | 1210 | Fixed Single Family Units | CB-35 | Dino museum/ store, S Cayer, 250 W CBCswy | 1.2371 | CB-35 | Dino museum/ store, S Cayer, 250 W CBCswy | City of Cocoa Beach | Not provided | Dino Museum/ Store, 250 W CB Causeway | Not provided. | Dry Detention Pond | Completed | 2013 | 4 | 1 | B | 2 | Not provided | $120 | Not provided | Not provided | N/A | Structural | 2013 | Banana River Lagoon | Not provided | Not provided | Not provided | 10% of TA | yes | 16.8664 | 2.0964
2897 | City of Cocoa Beach | Banana River | B | BR3-5, BR7 | 0.59 | 0.64 | 0.014842 | 4.6366 | 0.68623 | 0.068815 | 0.010185 | 1210 | Fixed Single Family Units | CB-35 | Dino museum/ store, S Cayer, 250 W CBCswy | 1.2371 | CB-35 | Dino museum/ store, S Cayer, 250 W CBCswy | City of Cocoa Beach | Not provided | Dino Museum/ Store, 250 W CB Causeway | Not provided. | Dry Detention Pond | Completed | 2013 | 4 | 1 | B | 2 | Not provided | $120 | Not provided | Not provided | N/A | Structural | 2013 | Banana River Lagoon | Not provided | Not provided | Not provided | 10% of TA | yes | 41.9444 | 60.0617
2898 | City of Cocoa Beach | Banana River | B | BR3-5, BR7 | 0.59 | 0.64 | 0.043439 | 4.6366 | 0.68623 | 0.20141 | 0.029809 | 1210 | Fixed Single Family Units | CB-35 | Dino museum/ store, S Cayer, 250 W CBCswy | 1.2371 | CB-35 | Dino museum/ store, S Cayer, 250 W CBCswy | City of Cocoa Beach | Not provided | Dino Museum/ Store, 250 W CB Causeway | Not provided. | Dry Detention Pond | Completed | 2013 | 4 | 1 | B | 2 | Not provided | $120 | Not provided | Not provided | N/A | Structural | 2013 | Banana River Lagoon | Not provided | Not provided | Not provided | 10% of TA | yes | 71.7756 | 175.792
2899 | City of Cocoa Beach | Banana River | B | BR3-5, BR7 | 0.59 | 0.64 | 0.0042287 | 4.6366 | 0.68623 | 0.019607 | 0.0029019 | 1210 | Fixed Single Family Units | CB-35 | Dino museum/ store, S Cayer, 250 W CBCswy | 1.2371 | CB-35 | Dino museum/ store, S Cayer, 250 W CBCswy | City of Cocoa Beach | Not provided | Dino Museum/ Store, 250 W CB Causeway | Not provided. | Dry Detention Pond | Completed | 2013 | 4 | 1 | B | 2 | Not provided | $120 | Not provided | Not provided | N/A | Structural | 2013 | Banana River Lagoon | Not provided | Not provided | Not provided | 10% of TA | yes | 18.8334 | 17.113
2900 | City of Cocoa Beach | Banana River | B | BR3-5, BR7 | 0.59 | 0.64 | 0.18421 | 9.2388 | 1.3587 | 1.7019 | 0.25029 | 1200 | Residential, Medium Density-Two-five dwellingunits per acre | CB-35 | Dino museum/ store, S Cayer, 250 W CBCswy | 1.2371 | CB-35 | Dino museum/ store, S Cayer, 250 W CBCswy | City of Cocoa Beach | Not provided | Dino Museum/ Store, 250 W CB Causeway | Not provided. | Dry Detention Pond | Completed | 2013 | 4 | 1 | B | 2 | Not provided | $120 | Not provided | Not provided | N/A | Structural | 2013 | Banana River Lagoon | Not provided | Not provided | Not provided | 10% of TA | yes | 129.8478 | 745.4584
2901 | City of Cocoa Beach | Banana River | B | BR3-5, BR7 | 0.59 | 0.64 | 0.077451 | 9.2388 | 1.3587 | 0.71555 | 0.10523 | 1210 | Fixed Single Family Units | CB-35 | Dino museum/ store, S Cayer, 250 W CBCswy | 1.2371 | CB-35 | Dino museum/ store, S Cayer, 250 W CBCswy | City of Cocoa Beach | Not provided | Dino Museum/ Store, 250 W CB Causeway | Not provided. | Dry Detention Pond | Completed | 2013 | 4 | 1 | B | 2 | Not provided | $120 | Not provided | Not provided | N/A | Structural | 2013 | Banana River Lagoon | Not provided | Not provided | Not provided | 10% of TA | yes | 71.3404 | 313.4321
2902 | City of Cocoa Beach | Banana River | B | BR3-5, BR7 | 0.59 | 0.64 | 0.048346 | 9.2388 | 1.3587 | 0.44666 | 0.065688 | 1210 | Fixed Single Family Units | CB-35 | Dino museum/ store, S Cayer, 250 W CBCswy | 1.2371 | CB-35 | Dino museum/ store, S Cayer, 250 W CBCswy | City of Cocoa Beach | Not provided | Dino Museum/ Store, 250 W CB Causeway | Not provided. | Dry Detention Pond | Completed | 2013 | 4 | 1 | B | 2 | Not provided | $120 | Not provided | Not provided | N/A | Structural | 2013 | Banana River Lagoon | Not provided | Not provided | Not provided | 10% of TA | yes | 57.3693 | 195.6482
2903 | City of Cocoa Beach | Banana River | B | BR3-5, BR7 | 0.59 | 0.64 | 0.1569 | 9.2388 | 1.3587 | 1.4496 | 0.21318 | 1210 | Fixed Single Family Units | CB-35 | Dino museum/ store, S Cayer, 250 W CBCswy | 1.2371 | CB-35 | Dino museum/ store, S Cayer, 250 W CBCswy | City of Cocoa Beach | Not provided | Dino Museum/ Store, 250 W CB Causeway | Not provided. | Dry Detention Pond | Completed | 2013 | 4 | 1 | B | 2 | Not provided | $120 | Not provided | Not provided | N/A | Structural | 2013 | Banana River Lagoon | Not provided | Not provided | Not provided | 10% of TA | yes | 103.1052 | 634.9551
2904 | City of Cocoa Beach | Banana River | B | BR3-5, BR7 | 0.59 | 0.64 | 0.079181 | 9.2388 | 1.3587 | 0.73154 | 0.10758 | 1210 | Fixed Single Family Units | CB-35 | Dino museum/ store, S Cayer, 250 W CBCswy | 1.2371 | CB-35 | Dino museum/ store, S Cayer, 250 W CBCswy | City of Cocoa Beach | Not provided | Dino Museum/ Store, 250 W CB Causeway | Not provided. | Dry Detention Pond | Completed | 2013 | 4 | 1 | B | 2 | Not provided | $120 | Not provided | Not provided | N/A | Structural | 2013 | Banana River Lagoon | Not provided | Not provided | Not provided | 10% of TA | yes | 81.6812 | 320.4335
2905 | City of Cocoa Beach | Banana River | B | BR3-5, BR7 | 0.59 | 0.64 | 0.0056831 | 9.2388 | 1.3587 | 0.052505 | 0.0077217 | 1210 | Fixed Single Family Units | CB-35 | Dino museum/ store, S Cayer, 250 W CBCswy | 1.2371 | CB-35 | Dino museum/ store, S Cayer, 250 W CBCswy | City of Cocoa Beach | Not provided | Dino Museum/ Store, 250 W CB Causeway | Not provided. | Dry Detention Pond | Completed | 2013 | 4 | 1 | B | 2 | Not provided | $120 | Not provided | Not provided | N/A | Structural | 2013 | Banana River Lagoon | Not provided | Not provided | Not provided | 10% of TA | yes | 24.9133 | 22.9985
2906 | City of Cocoa Beach | Banana River | B | BR3-5, BR7 | 0.59 | 0.64 | 0.011552 | 9.2388 | 1.3587 | 0.10672 | 0.015695 | 1210 | Fixed Single Family Units | CB-35 | Dino museum/ store, S Cayer, 250 W CBCswy | 1.2371 | CB-35 | Dino museum/ store, S Cayer, 250 W CBCswy | City of Cocoa Beach | Not provided | Dino Museum/ Store, 250 W CB Causeway | Not provided. | Dry Detention Pond | Completed | 2013 | 4 | 1 | B | 2 | Not provided | $120 | Not provided | Not provided | N/A | Structural | 2013 | Banana River Lagoon | Not provided | Not provided | Not provided | 10% of TA | yes | 53.5416 | 46.7477
2907 | City of Cocoa Beach | Banana River | B | BR3-5, BR7 | 0.59 | 0.64 | 0.020772 | 4.9737 | 0.73601 | 0.10331 | 0.015288 | 1210 | Fixed Single Family Units | CB-35 | Dino museum/ store, S Cayer, 250 W CBCswy | 1.2371 | CB-35 | Dino museum/ store, S Cayer, 250 W CBCswy | City of Cocoa Beach | Not provided | Dino Museum/ Store, 250 W CB Causeway | Not provided. | Dry Detention Pond | Completed | 2013 | 4 | 1 | B | 2 | Not provided | $120 | Not provided | Not provided | N/A | Structural | 2013 | Banana River Lagoon | Not provided | Not provided | Not provided | 10% of TA | yes | 39.4591 | 84.0616
2908 | City of Cocoa Beach | Banana River | B | BR3-5, BR7 | 0.59 | 0.64 | 0.11876 | 7.6853 | 1.1309 | 0.91268 | 0.1343 | 1200 | Residential, Medium Density-Two-five dwellingunits per acre | CB-35 | Dino museum/ store, S Cayer, 250 W CBCswy | 1.2371 | CB-35 | Dino museum/ store, S Cayer, 250 W CBCswy | City of Cocoa Beach | Not provided | Dino Museum/ Store, 250 W CB Causeway | Not provided. | Dry Detention Pond | Completed | 2013 | 4 | 1 | B | 2 | Not provided | $120 | Not provided | Not provided | N/A | Structural | 2013 | Banana River Lagoon | Not provided | Not provided | Not provided | 10% of TA | yes | 94.1381 | 480.5885
2909 | City of Cocoa Beach | Banana River | B | BR3-5, BR7 | 0.59 | 0.64 | 0.093543 | 7.6853 | 1.1309 | 0.71891 | 0.10578 | 1210 | Fixed Single Family Units | CB-35 | Dino museum/ store, S Cayer, 250 W CBCswy | 1.2371 | CB-35 | Dino museum/ store, S Cayer, 250 W CBCswy | City of Cocoa Beach | Not provided | Dino Museum/ Store, 250 W CB Causeway | Not provided. | Dry Detention Pond | Completed | 2013 | 4 | 1 | B | 2 | Not provided | $120 | Not provided | Not provided | N/A | Structural | 2013 | Banana River Lagoon | Not provided | Not provided | Not provided | 10% of TA | yes | 76.8752 | 378.5564
2910 | City of Cocoa Beach | Banana River | B | BR3-5, BR7 | 0.59 | 0.64 | 0.062544 | 7.6853 | 1.1309 | 0.48067 | 0.070729 | 1210 | Fixed Single Family Units | CB-35 | Dino museum/ store, S Cayer, 250 W CBCswy | 1.2371 | CB-35 | Dino museum/ store, S Cayer, 250 W CBCswy | City of Cocoa Beach | Not provided | Dino Museum/ Store, 250 W CB Causeway | Not provided. | Dry Detention Pond | Completed | 2013 | 4 | 1 | B | 2 | Not provided | $120 | Not provided | Not provided | N/A | Structural | 2013 | Banana River Lagoon | Not provided | Not provided | Not provided | 10% of TA | yes | 65.5882 | 253.1079
2911 | City of Cocoa Beach | Banana River | B | BR3-5, BR7 | 0.59 | 0.64 | 0.045012 | 7.6853 | 1.1309 | 0.34593 | 0.050902 | 1210 | Fixed Single Family Units | CB-35 | Dino museum/ store, S Cayer, 250 W CBCswy | 1.2371 | CB-35 | Dino museum/ store, S Cayer, 250 W CBCswy | City of Cocoa Beach | Not provided | Dino Museum/ Store, 250 W CB Causeway | Not provided. | Dry Detention Pond | Completed | 2013 | 4 | 1 | B | 2 | Not provided | $120 | Not provided | Not provided | N/A | Structural | 2013 | Banana River Lagoon | Not provided | Not provided | Not provided | 10% of TA | yes | 55.5277 | 182.1571
2912 | City of Cocoa Beach | Banana River | B | BR3-5, BR7 | 0.59 | 0.64 | 0.031034 | 7.6853 | 1.1309 | 0.2385 | 0.035095 | 1210 | Fixed Single Family Units | CB-35 | Dino museum/ store, S Cayer, 250 W CBCswy | 1.2371 | CB-35 | Dino museum/ store, S Cayer, 250 W CBCswy | City of Cocoa Beach | Not provided | Dino Museum/ Store, 250 W CB Causeway | Not provided. | Dry Detention Pond | Completed | 2013 | 4 | 1 | B | 2 | Not provided | $120 | Not provided | Not provided | N/A | Structural | 2013 | Banana River Lagoon | Not provided | Not provided | Not provided | 10% of TA | yes | 44.847 | 125.5892
2913 | City of Cocoa Beach | Banana River | B | BR3-5, BR7 | 0.59 | 0.64 | 0.00024598 | 6.7557 | 0.94297 | 0.0016618 | 0.00023195 | 1210 | Fixed Single Family Units | CB-35 | Dino museum/ store, S Cayer, 250 W CBCswy | 1.2371 | CB-35 | Dino museum/ store, S Cayer, 250 W CBCswy | City of Cocoa Beach | Not provided | Dino Museum/ Store, 250 W CB Causeway | Not provided. | Dry Detention Pond | Completed | 2013 | 4 | 1 | B | 2 | Not provided | $120 | Not provided | Not provided | N/A | Structural | 2013 | Banana River Lagoon | Not provided | Not provided | Not provided | 10% of TA | yes | 10.2865 | 0.99544
2914 | City of Cocoa Beach | Banana River | B | BR3-5, BR7 | 0.59 | 0.64 | 0.00010979 | 6.7557 | 0.94297 | 0.00074172 | 0.00010353 | 1210 | Fixed Single Family Units | CB-35 | Dino museum/ store, S Cayer, 250 W CBCswy | 1.2371 | CB-35 | Dino museum/ store, S Cayer, 250 W CBCswy | City of Cocoa Beach | Not provided | Dino Museum/ Store, 250 W CB Causeway | Not provided. | Dry Detention Pond | Completed | 2013 | 4 | 1 | B | 2 | Not provided | $120 | Not provided | Not provided | N/A | Structural | 2013 | Banana River Lagoon | Not provided | Not provided | Not provided | 10% of TA | yes | 3.8882 | 0.44431
2915 | City of Cocoa Beach | Banana River | B | BR3-5, BR7 | 0.59 | 0.64 | 0.059952 | 9.2294 | 1.3573 | 0.55332 | 0.081376 | 1200 | Residential, Medium Density-Two-five dwellingunits per acre | CB-35 | Dino museum/ store, S Cayer, 250 W CBCswy | 1.2371 | CB-35 | Dino museum/ store, S Cayer, 250 W CBCswy | City of Cocoa Beach | Not provided | Dino Museum/ Store, 250 W CB Causeway | Not provided. | Dry Detention Pond | Completed | 2013 | 4 | 1 | B | 2 | Not provided | $120 | Not provided | Not provided | N/A | Structural | 2013 | Banana River Lagoon | Not provided | Not provided | Not provided | 10% of TA | yes | 62.3652 | 242.6173
2916 | City of Cocoa Beach | Banana River | B | BR3-5, BR7 | 0.59 | 0.64 | 0.037354 | 9.2294 | 1.3573 | 0.34476 | 0.050703 | 1210 | Fixed Single Family Units | CB-35 | Dino museum/ store, S Cayer, 250 W CBCswy | 1.2371 | CB-35 | Dino museum/ store, S Cayer, 250 W CBCswy | City of Cocoa Beach | Not provided | Dino Museum/ Store, 250 W CB Causeway | Not provided. | Dry Detention Pond | Completed | 2013 | 4 | 1 | B | 2 | Not provided | $120 | Not provided | Not provided | N/A | Structural | 2013 | Banana River Lagoon | Not provided | Not provided | Not provided | 10% of TA | yes | 50.3437 | 151.1681
2917 | City of Cocoa Beach | Banana River | B | BR3-5, BR7 | 0.59 | 0.64 | 0.10465 | 9.2294 | 1.3573 | 0.96583 | 0.14204 | 1210 | Fixed Single Family Units | CB-35 | Dino museum/ store, S Cayer, 250 W CBCswy | 1.2371 | CB-35 | Dino museum/ store, S Cayer, 250 W CBCswy | City of Cocoa Beach | Not provided | Dino Museum/ Store, 250 W CB Causeway | Not provided. | Dry Detention Pond | Completed | 2013 | 4 | 1 | B | 2 | Not provided | $120 | Not provided | Not provided | N/A | Structural | 2013 | Banana River Lagoon | Not provided | Not provided | Not provided | 10% of TA | yes | 83.3981 | 423.4937
2918 | City of Cocoa Beach | Banana River | B | BR3-5, BR7 | 0.59 | 0.64 | 0.026619 | 3.4581 | 0.51269 | 0.092053 | 0.013647 | 1210 | Fixed Single Family Units | CB-35 | Dino museum/ store, S Cayer, 250 W CBCswy | 1.2371 | CB-35 | Dino museum/ store, S Cayer, 250 W CBCswy | City of Cocoa Beach | Not provided | Dino Museum/ Store, 250 W CB Causeway | Not provided. | Dry Detention Pond | Completed | 2013 | 4 | 1 | B | 2 | Not provided | $120 | Not provided | Not provided | N/A | Structural | 2013 | Banana River Lagoon | Not provided | Not provided | Not provided | 10% of TA | yes | 48.0046 | 107.725
2919 | City of Cocoa Beach | Banana River | B | BR3-5, BR7 | 0.59 | 0.64 | 0.010186 | 3.4581 | 0.51269 | 0.035225 | 0.0052223 | 1210 | Fixed Single Family Units | CB-35 | Dino museum/ store, S Cayer, 250 W CBCswy | 1.2371 | CB-35 | Dino museum/ store, S Cayer, 250 W CBCswy | City of Cocoa Beach | Not provided | Dino Museum/ Store, 250 W CB Causeway | Not provided. | Dry Detention Pond | Completed | 2013 | 4 | 1 | B | 2 | Not provided | $120 | Not provided | Not provided | N/A | Structural | 2013 | Banana River Lagoon | Not provided | Not provided | Not provided | 10% of TA | yes | 30.3799 | 41.2216
2920 | City of Cocoa Beach | Banana River | B | BR3-5, BR7 | 0.59 | 0.64 | 0.0058885 | 10.1582 | 1.7889 | 0.059817 | 0.010534 | 1300 | Residential, High Density | CB-36 | 332-334 N Orlando, contractor | 1.7456 | CB-36 | 332-334 N Orlando, contractor | City of Cocoa Beach | Not provided | 332-334 N Orlando | Not provided. | Dry Detention Pond | Completed | 2013 | 1 | 0 | B | 1 | Not provided | $120 | Not provided | Not provided | N/A | Structural | 2013 | Banana River Lagoon | Not provided | Not provided | Not provided | 10% of TA | yes | 19.9541 | 23.8301
2921 | City of Cocoa Beach | Banana River | B | BR3-5, BR7 | 0.59 | 0.64 | 0.0031412 | 10.1582 | 1.7889 | 0.031909 | 0.0056194 | 1330 | Residential, High density; Multiple Dwelling Units, Low Rise <Two stories or less> | CB-36 | 332-334 N Orlando, contractor | 1.7456 | CB-36 | 332-334 N Orlando, contractor | City of Cocoa Beach | Not provided | 332-334 N Orlando | Not provided. | Dry Detention Pond | Completed | 2013 | 1 | 0 | B | 1 | Not provided | $120 | Not provided | Not provided | N/A | Structural | 2013 | Banana River Lagoon | Not provided | Not provided | Not provided | 10% of TA | yes | 14.5374 | 12.712
2922 | City of Cocoa Beach | Banana River | B | BR3-5, BR7 | 0.59 | 0.64 | 0.016368 | 11.4789 | 1.5224 | 0.18789 | 0.024919 | 1400 | Commercial and Services | CB-36 | 332-334 N Orlando, contractor | 1.7456 | CB-36 | 332-334 N Orlando, contractor | City of Cocoa Beach | Not provided | 332-334 N Orlando | Not provided. | Dry Detention Pond | Completed | 2013 | 1 | 0 | B | 1 | Not provided | $120 | Not provided | Not provided | N/A | Structural | 2013 | Banana River Lagoon | Not provided | Not provided | Not provided | 10% of TA | yes | 36.1967 | 66.2388
2923 | City of Cocoa Beach | Banana River | B | BR3-5, BR7 | 0.59 | 0.64 | 0.00013878 | 11.5522 | 1.5278 | 0.0016032 | 0.00021203 | 1400 | Commercial and Services | CB-36 | 332-334 N Orlando, contractor | 1.7456 | CB-36 | 332-334 N Orlando, contractor | City of Cocoa Beach | Not provided | 332-334 N Orlando | Not provided. | Dry Detention Pond | Completed | 2013 | 1 | 0 | B | 1 | Not provided | $120 | Not provided | Not provided | N/A | Structural | 2013 | Banana River Lagoon | Not provided | Not provided | Not provided | 10% of TA | yes | 6.9855 | 0.56162
2924 | City of Cocoa Beach | Banana River | B | BR3-5, BR7 | 0.59 | 0.64 | 0.0035832 | 11.5522 | 1.5278 | 0.041394 | 0.0054744 | 1410 | Retail Sales and Services | CB-36 | 332-334 N Orlando, contractor | 1.7456 | CB-36 | 332-334 N Orlando, contractor | City of Cocoa Beach | Not provided | 332-334 N Orlando | Not provided. | Dry Detention Pond | Completed | 2013 | 1 | 0 | B | 1 | Not provided | $120 | Not provided | Not provided | N/A | Structural | 2013 | Banana River Lagoon | Not provided | Not provided | Not provided | 10% of TA | yes | 65.7443 | 14.5007
2925 | City of Cocoa Beach | Banana River | B | BR3-5, BR7 | 0.59 | 0.64 | 0.02236 | 11.5522 | 1.5278 | 0.25831 | 0.034161 | 1430 | Professional Services | CB-36 | 332-334 N Orlando, contractor | 1.7456 | CB-36 | 332-334 N Orlando, contractor | City of Cocoa Beach | Not provided | 332-334 N Orlando | Not provided. | Dry Detention Pond | Completed | 2013 | 1 | 0 | B | 1 | Not provided | $120 | Not provided | Not provided | N/A | Structural | 2013 | Banana River Lagoon | Not provided | Not provided | Not provided | 10% of TA | yes | 70.0534 | 90.4872
2926 | City of Cocoa Beach | Banana River | B | BR3-5, BR7 | 0.59 | 0.64 | 0.084089 | 10.6164 | 1.7517 | 0.89273 | 0.1473 | 1330 | Residential, High density; Multiple Dwelling Units, Low Rise <Two stories or less> | CB-36 | 332-334 N Orlando, contractor | 1.7456 | CB-36 | 332-334 N Orlando, contractor | City of Cocoa Beach | Not provided | 332-334 N Orlando | Not provided. | Dry Detention Pond | Completed | 2013 | 1 | 0 | B | 1 | Not provided | $120 | Not provided | Not provided | N/A | Structural | 2013 | Banana River Lagoon | Not provided | Not provided | Not provided | 10% of TA | yes | 98.5219 | 340.298
2927 | City of Cocoa Beach | Banana River | B | BR3-5, BR7 | 0.59 | 0.64 | 0.050483 | 10.6164 | 1.7517 | 0.53595 | 0.088433 | 1430 | Professional Services | CB-36 | 332-334 N Orlando, contractor | 1.7456 | CB-36 | 332-334 N Orlando, contractor | City of Cocoa Beach | Not provided | 332-334 N Orlando | Not provided. | Dry Detention Pond | Completed | 2013 | 1 | 0 | B | 1 | Not provided | $120 | Not provided | Not provided | N/A | Structural | 2013 | Banana River Lagoon | Not provided | Not provided | Not provided | 10% of TA | yes | 57.3197 | 204.2988
2928 | City of Cocoa Beach | Banana River | B | BR3-5, BR7 | 0.59 | 0.64 | 0.041556 | 10.6164 | 1.7517 | 0.44118 | 0.072796 | 1330 | Residential, High density; Multiple Dwelling Units, Low Rise <Two stories or less> | CB-36 | 332-334 N Orlando, contractor | 1.7456 | CB-36 | 332-334 N Orlando, contractor | City of Cocoa Beach | Not provided | 332-334 N Orlando | Not provided. | Dry Detention Pond | Completed | 2013 | 1 | 0 | B | 1 | Not provided | $120 | Not provided | Not provided | N/A | Structural | 2013 | Banana River Lagoon | Not provided | Not provided | Not provided | 10% of TA | yes | 59.9337 | 168.1732
2929 | City of Cocoa Beach | Banana River | B | BR3-5, BR7 | 0.59 | 0.64 | 0.059657 | 10.6164 | 1.7517 | 0.63334 | 0.1045 | 1430 | Professional Services | CB-36 | 332-334 N Orlando, contractor | 1.7456 | CB-36 | 332-334 N Orlando, contractor | City of Cocoa Beach | Not provided | 332-334 N Orlando | Not provided. | Dry Detention Pond | Completed | 2013 | 1 | 0 | B | 1 | Not provided | $120 | Not provided | Not provided | N/A | Structural | 2013 | Banana River Lagoon | Not provided | Not provided | Not provided | 10% of TA | yes | 62.367 | 241.4225
2930 | City of Cocoa Beach | Banana River | B | BR3-5, BR7 | 0.59 | 0.64 | 0.00056865 | 10.6164 | 1.7517 | 0.006037 | 0.00099612 | 1410 | Retail Sales and Services | CB-36 | 332-334 N Orlando, contractor | 1.7456 | CB-36 | 332-334 N Orlando, contractor | City of Cocoa Beach | Not provided | 332-334 N Orlando | Not provided. | Dry Detention Pond | Completed | 2013 | 1 | 0 | B | 1 | Not provided | $120 | Not provided | Not provided | N/A | Structural | 2013 | Banana River Lagoon | Not provided | Not provided | Not provided | 10% of TA | yes | 13.8248 | 2.3012
2931 | City of Cocoa Beach | Banana River | B | BR3-5, BR7 | 0.59 | 0.64 | 0.08212 | 10.6607 | 1.913 | 0.87546 | 0.15709 | 1300 | Residential, High Density | CB-36 | 332-334 N Orlando, contractor | 1.7456 | CB-36 | 332-334 N Orlando, contractor | City of Cocoa Beach | Not provided | 332-334 N Orlando | Not provided. | Dry Detention Pond | Completed | 2013 | 1 | 0 | B | 1 | Not provided | $120 | Not provided | Not provided | N/A | Structural | 2013 | Banana River Lagoon | Not provided | Not provided | Not provided | 10% of TA | yes | 93.6997 | 332.329
2932 | City of Cocoa Beach | Banana River | B | BR3-5, BR7 | 0.59 | 0.64 | 0.023356 | 10.6607 | 1.913 | 0.24899 | 0.044678 | 1400 | Commercial and Services | CB-36 | 332-334 N Orlando, contractor | 1.7456 | CB-36 | 332-334 N Orlando, contractor | City of Cocoa Beach | Not provided | 332-334 N Orlando | Not provided. | Dry Detention Pond | Completed | 2013 | 1 | 0 | B | 1 | Not provided | $120 | Not provided | Not provided | N/A | Structural | 2013 | Banana River Lagoon | Not provided | Not provided | Not provided | 10% of TA | yes | 39.6804 | 94.5165
2933 | City of Cocoa Beach | Banana River | B | BR3-5, BR7 | 0.59 | 0.64 | 0.04634 | 10.6607 | 1.913 | 0.49402 | 0.088646 | 1210 | Fixed Single Family Units | CB-36 | 332-334 N Orlando, contractor | 1.7456 | CB-36 | 332-334 N Orlando, contractor | City of Cocoa Beach | Not provided | 332-334 N Orlando | Not provided. | Dry Detention Pond | Completed | 2013 | 1 | 0 | B | 1 | Not provided | $120 | Not provided | Not provided | N/A | Structural | 2013 | Banana River Lagoon | Not provided | Not provided | Not provided | 10% of TA | yes | 71.6959 | 187.5307
2934 | City of Cocoa Beach | Banana River | B | BR3-5, BR7 | 0.59 | 0.64 | 0.24913 | 10.6607 | 1.913 | 2.6559 | 0.47657 | 1330 | Residential, High density; Multiple Dwelling Units, Low Rise <Two stories or less> | CB-36 | 332-334 N Orlando, contractor | 1.7456 | CB-36 | 332-334 N Orlando, contractor | City of Cocoa Beach | Not provided | 332-334 N Orlando | Not provided. | Dry Detention Pond | Completed | 2013 | 1 | 0 | B | 1 | Not provided | $120 | Not provided | Not provided | N/A | Structural | 2013 | Banana River Lagoon | Not provided | Not provided | Not provided | 10% of TA | yes | 128.3283 | 1008.1805
2935 | City of Cocoa Beach | Banana River | B | BR3-5, BR7 | 0.59 | 0.64 | 0.072639 | 10.7882 | 2.0786 | 0.78364 | 0.15099 | 1300 | Residential, High Density | CB-36 | 332-334 N Orlando, contractor | 1.7456 | CB-36 | 332-334 N Orlando, contractor | City of Cocoa Beach | Not provided | 332-334 N Orlando | Not provided. | Dry Detention Pond | Completed | 2013 | 1 | 0 | B | 1 | Not provided | $120 | Not provided | Not provided | N/A | Structural | 2013 | Banana River Lagoon | Not provided | Not provided | Not provided | 10% of TA | yes | 97.7434 | 293.9585
2936 | City of Cocoa Beach | Banana River | B | BR3-5, BR7 | 0.59 | 0.64 | 0.032199 | 10.7882 | 2.0786 | 0.34737 | 0.066928 | 1330 | Residential, High density; Multiple Dwelling Units, Low Rise <Two stories or less> | CB-36 | 332-334 N Orlando, contractor | 1.7456 | CB-36 | 332-334 N Orlando, contractor | City of Cocoa Beach | Not provided | 332-334 N Orlando | Not provided. | Dry Detention Pond | Completed | 2013 | 1 | 0 | B | 1 | Not provided | $120 | Not provided | Not provided | N/A | Structural | 2013 | Banana River Lagoon | Not provided | Not provided | Not provided | 10% of TA | yes | 64.8271 | 130.3037
2937 | City of Cocoa Beach | Banana River | B | BR3-5, BR7 | 0.59 | 0.64 | 0.0014266 | 11.5959 | 1.5309 | 0.016543 | 0.002184 | 1400 | Commercial and Services | CB-36 | 332-334 N Orlando, contractor | 1.7456 | CB-36 | 332-334 N Orlando, contractor | City of Cocoa Beach | Not provided | 332-334 N Orlando | Not provided. | Dry Detention Pond | Completed | 2013 | 1 | 0 | B | 1 | Not provided | $120 | Not provided | Not provided | N/A | Structural | 2013 | Banana River Lagoon | Not provided | Not provided | Not provided | 10% of TA | yes | 69.5636 | 5.7732
2938 | City of Cocoa Beach | Banana River | B | BR3-5, BR7 | 0.59 | 0.64 | 0.1256 | 11.5959 | 1.5309 | 1.4564 | 0.19228 | 1430 | Professional Services | CB-36 | 332-334 N Orlando, contractor | 1.7456 | CB-36 | 332-334 N Orlando, contractor | City of Cocoa Beach | Not provided | 332-334 N Orlando | Not provided. | Dry Detention Pond | Completed | 2013 | 1 | 0 | B | 1 | Not provided | $120 | Not provided | Not provided | N/A | Structural | 2013 | Banana River Lagoon | Not provided | Not provided | Not provided | 10% of TA | yes | 96.0701 | 508.2794
2939 | City of Cocoa Beach | Banana River | B | BR3-5, BR7 | 0.59 | 0.64 | 0.14089 | 11.5959 | 1.5309 | 1.6337 | 0.21569 | 1430 | Professional Services | CB-36 | 332-334 N Orlando, contractor | 1.7456 | CB-36 | 332-334 N Orlando, contractor | City of Cocoa Beach | Not provided | 332-334 N Orlando | Not provided. | Dry Detention Pond | Completed | 2013 | 1 | 0 | B | 1 | Not provided | $120 | Not provided | Not provided | N/A | Structural | 2013 | Banana River Lagoon | Not provided | Not provided | Not provided | 10% of TA | yes | 99.919 | 570.1507
2940 | City of Cocoa Beach | Banana River | B | BR3-5, BR7 | 0.59 | 0.64 | 0.0055641 | 11.5959 | 1.5309 | 0.064521 | 0.0085184 | 1410 | Retail Sales and Services | CB-36 | 332-334 N Orlando, contractor | 1.7456 | CB-36 | 332-334 N Orlando, contractor | City of Cocoa Beach | Not provided | 332-334 N Orlando | Not provided. | Dry Detention Pond | Completed | 2013 | 1 | 0 | B | 1 | Not provided | $120 | Not provided | Not provided | N/A | Structural | 2013 | Banana River Lagoon | Not provided | Not provided | Not provided | 10% of TA | yes | 66.4307 | 22.5173
2941 | City of Cocoa Beach | Banana River | B | BR3-5, BR7 | 0.59 | 0.64 | 5.1331e-05 | 10.8753 | 1.9241 | 0.00055824 | 9.8768e-05 | 1210 | Fixed Single Family Units | CB-36 | 332-334 N Orlando, contractor | 1.7456 | CB-36 | 332-334 N Orlando, contractor | City of Cocoa Beach | Not provided | 332-334 N Orlando | Not provided. | Dry Detention Pond | Completed | 2013 | 1 | 0 | B | 1 | Not provided | $120 | Not provided | Not provided | N/A | Structural | 2013 | Banana River Lagoon | Not provided | Not provided | Not provided | 10% of TA | yes | 4.7171 | 0.20773
2942 | City of Cocoa Beach | Banana River | B | BR3-5, BR7 | 0.59 | 0.64 | 0.092533 | 10.8753 | 1.9241 | 1.0063 | 0.17805 | 1330 | Residential, High density; Multiple Dwelling Units, Low Rise <Two stories or less> | CB-36 | 332-334 N Orlando, contractor | 1.7456 | CB-36 | 332-334 N Orlando, contractor | City of Cocoa Beach | Not provided | 332-334 N Orlando | Not provided. | Dry Detention Pond | Completed | 2013 | 1 | 0 | B | 1 | Not provided | $120 | Not provided | Not provided | N/A | Structural | 2013 | Banana River Lagoon | Not provided | Not provided | Not provided | 10% of TA | yes | 94.1273 | 374.4692
2943 | City of Cocoa Beach | Banana River | B | BR3-5, BR7 | 0.59 | 0.64 | 0.15986 | 10.8753 | 1.9241 | 1.7386 | 0.3076 | 1330 | Residential, High density; Multiple Dwelling Units, Low Rise <Two stories or less> | CB-36 | 332-334 N Orlando, contractor | 1.7456 | CB-36 | 332-334 N Orlando, contractor | City of Cocoa Beach | Not provided | 332-334 N Orlando | Not provided. | Dry Detention Pond | Completed | 2013 | 1 | 0 | B | 1 | Not provided | $120 | Not provided | Not provided | N/A | Structural | 2013 | Banana River Lagoon | Not provided | Not provided | Not provided | 10% of TA | yes | 108.7636 | 646.9505
2944 | City of Cocoa Beach | Banana River | B | BR3-5, BR7 | 0.59 | 0.64 | 0.013837 | 10.8753 | 1.9241 | 0.15048 | 0.026623 | 1410 | Retail Sales and Services | CB-36 | 332-334 N Orlando, contractor | 1.7456 | CB-36 | 332-334 N Orlando, contractor | City of Cocoa Beach | Not provided | 332-334 N Orlando | Not provided. | Dry Detention Pond | Completed | 2013 | 1 | 0 | B | 1 | Not provided | $120 | Not provided | Not provided | N/A | Structural | 2013 | Banana River Lagoon | Not provided | Not provided | Not provided | 10% of TA | yes | 96.3706 | 55.9945
2945 | City of Cocoa Beach | Banana River | B | BR3-5, BR7 | 0.59 | 0.64 | 0.16826 | 10.8753 | 1.9241 | 1.8299 | 0.32376 | 1330 | Residential, High density; Multiple Dwelling Units, Low Rise <Two stories or less> | CB-36 | 332-334 N Orlando, contractor | 1.7456 | CB-36 | 332-334 N Orlando, contractor | City of Cocoa Beach | Not provided | 332-334 N Orlando | Not provided. | Dry Detention Pond | Completed | 2013 | 1 | 0 | B | 1 | Not provided | $120 | Not provided | Not provided | N/A | Structural | 2013 | Banana River Lagoon | Not provided | Not provided | Not provided | 10% of TA | yes | 110.4793 | 680.933
2946 | City of Cocoa Beach | Banana River | B | BR3-5, BR7 | 0.59 | 0.64 | 0.032729 | 10.8753 | 1.9241 | 0.35593 | 0.062974 | 1330 | Residential, High density; Multiple Dwelling Units, Low Rise <Two stories or less> | CB-36 | 332-334 N Orlando, contractor | 1.7456 | CB-36 | 332-334 N Orlando, contractor | City of Cocoa Beach | Not provided | 332-334 N Orlando | Not provided. | Dry Detention Pond | Completed | 2013 | 1 | 0 | B | 1 | Not provided | $120 | Not provided | Not provided | N/A | Structural | 2013 | Banana River Lagoon | Not provided | Not provided | Not provided | 10% of TA | yes | 80.4527 | 132.4482
2947 | City of Cocoa Beach | Banana River | B | BR3-5, BR7 | 0.59 | 0.64 | 0.011632 | 10.8753 | 1.9241 | 0.1265 | 0.022381 | 1430 | Professional Services | CB-36 | 332-334 N Orlando, contractor | 1.7456 | CB-36 | 332-334 N Orlando, contractor | City of Cocoa Beach | Not provided | 332-334 N Orlando | Not provided. | Dry Detention Pond | Completed | 2013 | 1 | 0 | B | 1 | Not provided | $120 | Not provided | Not provided | N/A | Structural | 2013 | Banana River Lagoon | Not provided | Not provided | Not provided | 10% of TA | yes | 33.8209 | 47.0724
2948 | City of Cocoa Beach | Banana River | B | BR3-5, BR7 | 0.59 | 0.64 | 0.070275 | 10.6863 | 2.0317 | 0.75099 | 0.14278 | 1300 | Residential, High Density | CB-36 | 332-334 N Orlando, contractor | 1.7456 | CB-36 | 332-334 N Orlando, contractor | City of Cocoa Beach | Not provided | 332-334 N Orlando | Not provided. | Dry Detention Pond | Completed | 2013 | 1 | 0 | B | 1 | Not provided | $120 | Not provided | Not provided | N/A | Structural | 2013 | Banana River Lagoon | Not provided | Not provided | Not provided | 10% of TA | yes | 111.3943 | 284.3947
2949 | City of Cocoa Beach | Banana River | B | BR3-5, BR7 | 0.59 | 0.64 | 0.011104 | 10.6863 | 2.0317 | 0.11867 | 0.022561 | 1330 | Residential, High density; Multiple Dwelling Units, Low Rise <Two stories or less> | CB-36 | 332-334 N Orlando, contractor | 1.7456 | CB-36 | 332-334 N Orlando, contractor | City of Cocoa Beach | Not provided | 332-334 N Orlando | Not provided. | Dry Detention Pond | Completed | 2013 | 1 | 0 | B | 1 | Not provided | $120 | Not provided | Not provided | N/A | Structural | 2013 | Banana River Lagoon | Not provided | Not provided | Not provided | 10% of TA | yes | 28.8537 | 44.9379
2950 | City of Cocoa Beach | Banana River | B | BR3-5, BR7 | 0.59 | 0.64 | 0.019031 | 10.6863 | 2.0317 | 0.20337 | 0.038664 | 1330 | Residential, High density; Multiple Dwelling Units, Low Rise <Two stories or less> | CB-36 | 332-334 N Orlando, contractor | 1.7456 | CB-36 | 332-334 N Orlando, contractor | City of Cocoa Beach | Not provided | 332-334 N Orlando | Not provided. | Dry Detention Pond | Completed | 2013 | 1 | 0 | B | 1 | Not provided | $120 | Not provided | Not provided | N/A | Structural | 2013 | Banana River Lagoon | Not provided | Not provided | Not provided | 10% of TA | yes | 43.7079 | 77.0141
2951 | City of Cocoa Beach | Banana River | B | BR3-5, BR7 | 0.59 | 0.64 | 0.020172 | 10.6863 | 2.0317 | 0.21556 | 0.040983 | 1330 | Residential, High density; Multiple Dwelling Units, Low Rise <Two stories or less> | CB-36 | 332-334 N Orlando, contractor | 1.7456 | CB-36 | 332-334 N Orlando, contractor | City of Cocoa Beach | Not provided | 332-334 N Orlando | Not provided. | Dry Detention Pond | Completed | 2013 | 1 | 0 | B | 1 | Not provided | $120 | Not provided | Not provided | N/A | Structural | 2013 | Banana River Lagoon | Not provided | Not provided | Not provided | 10% of TA | yes | 46.8868 | 81.6318
2952 | City of Cocoa Beach | Banana River | B | BR3-5, BR7 | 0.59 | 0.64 | 0.003602 | 10.6863 | 2.0317 | 0.038492 | 0.0073182 | 1330 | Residential, High density; Multiple Dwelling Units, Low Rise <Two stories or less> | CB-36 | 332-334 N Orlando, contractor | 1.7456 | CB-36 | 332-334 N Orlando, contractor | City of Cocoa Beach | Not provided | 332-334 N Orlando | Not provided. | Dry Detention Pond | Completed | 2013 | 1 | 0 | B | 1 | Not provided | $120 | Not provided | Not provided | N/A | Structural | 2013 | Banana River Lagoon | Not provided | Not provided | Not provided | 10% of TA | yes | 15.3293 | 14.5768
2953 | FDOT District 5 | Banana River | B | BR3-5, BR7 | 0.59 | 0.64 | 0.0083915 | 11.5522 | 1.5278 | 0.09694 | 0.01282 | 1400 | Commercial and Services | CB-36 | 332-334 N Orlando, contractor | 1.7456 | CB-36 | 332-334 N Orlando, contractor | City of Cocoa Beach | Not provided | 332-334 N Orlando | Not provided. | Dry Detention Pond | Completed | 2013 | 1 | 0 | B | 1 | Not provided | $120 | Not provided | Not provided | N/A | Structural | 2013 | Banana River Lagoon | Not provided | Not provided | Not provided | 10% of TA | yes | 25.6757 | 33.9592
2954 | FDOT District 5 | Banana River | B | BR3-5, BR7 | 0.59 | 0.64 | 0.067007 | 11.5959 | 1.5309 | 0.77701 | 0.10258 | 1400 | Commercial and Services | CB-36 | 332-334 N Orlando, contractor | 1.7456 | CB-36 | 332-334 N Orlando, contractor | City of Cocoa Beach | Not provided | 332-334 N Orlando | Not provided. | Dry Detention Pond | Completed | 2013 | 1 | 0 | B | 1 | Not provided | $120 | Not provided | Not provided | N/A | Structural | 2013 | Banana River Lagoon | Not provided | Not provided | Not provided | 10% of TA | yes | 85.1753 | 271.1667
2955 | City of Cocoa Beach | Banana River | B | BR3-5, BR7 | 0.59 | 0.64 | 0.13437 | 6.0921 | 0.82828 | 0.81863 | 0.1113 | 1400 | Commercial and Services | CB-39 | Minutemen Corridor Stormwater Improvement/LID | 22.5044 | CB-39 | Minutemen Corridor Stormwater Improvement/LID | City of Cocoa Beach | EPA/ DEP/ SJRWMD | Minutemen Corridor Stormwater Improvement/ LID | Tree canopy, rain gardens/ rain tanks/ previous pavers/ BAM. | BMP Treatment Train | Completed | 2016 |  |  | B | 20 | $2,975,671 | $12,000 | TMDL/ EPA/ Legislative/ SJRWMD | $779,464 | G0412 | Structural | 2013 | Banana River Lagoon | Not provided | Not provided | Not provided | BMPTrains | yes | 121.8471 | 543.7949
2956 | City of Cocoa Beach | Banana River | B | BR3-5, BR7 | 0.59 | 0.64 | 0.0027903 | 11.6226 | 1.5345 | 0.03243 | 0.0042816 | 1400 | Commercial and Services | CB-39 | Minutemen Corridor Stormwater Improvement/LID | 22.5044 | CB-39 | Minutemen Corridor Stormwater Improvement/LID | City of Cocoa Beach | EPA/ DEP/ SJRWMD | Minutemen Corridor Stormwater Improvement/ LID | Tree canopy, rain gardens/ rain tanks/ previous pavers/ BAM. | BMP Treatment Train | Completed | 2016 |  |  | B | 20 | $2,975,671 | $12,000 | TMDL/ EPA/ Legislative/ SJRWMD | $779,464 | G0412 | Structural | 2013 | Banana River Lagoon | Not provided | Not provided | Not provided | BMPTrains | yes | 100.4874 | 11.2919
2957 | City of Cocoa Beach | Banana River | B | BR3-5, BR7 | 0.59 | 0.64 | 0.14455 | 11.6226 | 1.5345 | 1.6801 | 0.22181 | 1410 | Retail Sales and Services | CB-39 | Minutemen Corridor Stormwater Improvement/LID | 22.5044 | CB-39 | Minutemen Corridor Stormwater Improvement/LID | City of Cocoa Beach | EPA/ DEP/ SJRWMD | Minutemen Corridor Stormwater Improvement/ LID | Tree canopy, rain gardens/ rain tanks/ previous pavers/ BAM. | BMP Treatment Train | Completed | 2016 |  |  | B | 20 | $2,975,671 | $12,000 | TMDL/ EPA/ Legislative/ SJRWMD | $779,464 | G0412 | Structural | 2013 | Banana River Lagoon | Not provided | Not provided | Not provided | BMPTrains | yes | 101.1725 | 584.9835
2958 | City of Cocoa Beach | Banana River | B | BR3-5, BR7 | 0.59 | 0.64 | 0.25626 | 11.6226 | 1.5345 | 2.9784 | 0.39323 | 1410 | Retail Sales and Services | CB-39 | Minutemen Corridor Stormwater Improvement/LID | 22.5044 | CB-39 | Minutemen Corridor Stormwater Improvement/LID | City of Cocoa Beach | EPA/ DEP/ SJRWMD | Minutemen Corridor Stormwater Improvement/ LID | Tree canopy, rain gardens/ rain tanks/ previous pavers/ BAM. | BMP Treatment Train | Completed | 2016 |  |  | B | 20 | $2,975,671 | $12,000 | TMDL/ EPA/ Legislative/ SJRWMD | $779,464 | G0412 | Structural | 2013 | Banana River Lagoon | Not provided | Not provided | Not provided | BMPTrains | yes | 128.8191 | 1037.0506
2959 | City of Cocoa Beach | Banana River | B | BR3-5, BR7 | 0.59 | 0.64 | 0.16471 | 12.0104 | 1.5813 | 1.9783 | 0.26046 | 1400 | Commercial and Services | CB-39 | Minutemen Corridor Stormwater Improvement/LID | 22.5044 | CB-39 | Minutemen Corridor Stormwater Improvement/LID | City of Cocoa Beach | EPA/ DEP/ SJRWMD | Minutemen Corridor Stormwater Improvement/ LID | Tree canopy, rain gardens/ rain tanks/ previous pavers/ BAM. | BMP Treatment Train | Completed | 2016 |  |  | B | 20 | $2,975,671 | $12,000 | TMDL/ EPA/ Legislative/ SJRWMD | $779,464 | G0412 | Structural | 2013 | Banana River Lagoon | Not provided | Not provided | Not provided | BMPTrains | yes | 119.84 | 666.5702
2960 | City of Cocoa Beach | Banana River | B | BR3-5, BR7 | 0.59 | 0.64 | 8.2837e-05 | 11.5149 | 1.6074 | 0.00095385 | 0.00013315 | 1400 | Commercial and Services | CB-39 | Minutemen Corridor Stormwater Improvement/LID | 22.5044 | CB-39 | Minutemen Corridor Stormwater Improvement/LID | City of Cocoa Beach | EPA/ DEP/ SJRWMD | Minutemen Corridor Stormwater Improvement/ LID | Tree canopy, rain gardens/ rain tanks/ previous pavers/ BAM. | BMP Treatment Train | Completed | 2016 |  |  | B | 20 | $2,975,671 | $12,000 | TMDL/ EPA/ Legislative/ SJRWMD | $779,464 | G0412 | Structural | 2013 | Banana River Lagoon | Not provided | Not provided | Not provided | BMPTrains | yes | 16.1835 | 0.33523
2961 | City of Cocoa Beach | Banana River | B | BR3-5, BR7 | 0.59 | 0.64 | 0.016894 | 11.5149 | 1.6074 | 0.19453 | 0.027155 | 1410 | Retail Sales and Services | CB-39 | Minutemen Corridor Stormwater Improvement/LID | 22.5044 | CB-39 | Minutemen Corridor Stormwater Improvement/LID | City of Cocoa Beach | EPA/ DEP/ SJRWMD | Minutemen Corridor Stormwater Improvement/ LID | Tree canopy, rain gardens/ rain tanks/ previous pavers/ BAM. | BMP Treatment Train | Completed | 2016 |  |  | B | 20 | $2,975,671 | $12,000 | TMDL/ EPA/ Legislative/ SJRWMD | $779,464 | G0412 | Structural | 2013 | Banana River Lagoon | Not provided | Not provided | Not provided | BMPTrains | yes | 66.5543 | 68.3658
2962 | City of Cocoa Beach | Banana River | B | BR3-5, BR7 | 0.59 | 0.64 | 0.045259 | 11.6226 | 1.5345 | 0.52602 | 0.069449 | 1400 | Commercial and Services | CB-39 | Minutemen Corridor Stormwater Improvement/LID | 22.5044 | CB-39 | Minutemen Corridor Stormwater Improvement/LID | City of Cocoa Beach | EPA/ DEP/ SJRWMD | Minutemen Corridor Stormwater Improvement/ LID | Tree canopy, rain gardens/ rain tanks/ previous pavers/ BAM. | BMP Treatment Train | Completed | 2016 |  |  | B | 20 | $2,975,671 | $12,000 | TMDL/ EPA/ Legislative/ SJRWMD | $779,464 | G0412 | Structural | 2013 | Banana River Lagoon | Not provided | Not provided | Not provided | BMPTrains | yes | 167.9155 | 183.1559
2963 | City of Cocoa Beach | Banana River | B | BR3-5, BR7 | 0.59 | 0.64 | 0.12384 | 11.6226 | 1.5345 | 1.4393 | 0.19003 | 1410 | Retail Sales and Services | CB-39 | Minutemen Corridor Stormwater Improvement/LID | 22.5044 | CB-39 | Minutemen Corridor Stormwater Improvement/LID | City of Cocoa Beach | EPA/ DEP/ SJRWMD | Minutemen Corridor Stormwater Improvement/ LID | Tree canopy, rain gardens/ rain tanks/ previous pavers/ BAM. | BMP Treatment Train | Completed | 2016 |  |  | B | 20 | $2,975,671 | $12,000 | TMDL/ EPA/ Legislative/ SJRWMD | $779,464 | G0412 | Structural | 2013 | Banana River Lagoon | Not provided | Not provided | Not provided | BMPTrains | yes | 96.3244 | 501.1574
2964 | City of Cocoa Beach | Banana River | B | BR3-5, BR7 | 0.59 | 0.64 | 0.0625 | 11.6226 | 1.5345 | 0.72641 | 0.095905 | 1410 | Retail Sales and Services | CB-39 | Minutemen Corridor Stormwater Improvement/LID | 22.5044 | CB-39 | Minutemen Corridor Stormwater Improvement/LID | City of Cocoa Beach | EPA/ DEP/ SJRWMD | Minutemen Corridor Stormwater Improvement/ LID | Tree canopy, rain gardens/ rain tanks/ previous pavers/ BAM. | BMP Treatment Train | Completed | 2016 |  |  | B | 20 | $2,975,671 | $12,000 | TMDL/ EPA/ Legislative/ SJRWMD | $779,464 | G0412 | Structural | 2013 | Banana River Lagoon | Not provided | Not provided | Not provided | BMPTrains | yes | 80.5975 | 252.9275
2965 | City of Cocoa Beach | Banana River | B | BR3-5, BR7 | 0.59 | 0.64 | 0.083676 | 11.6226 | 1.5345 | 0.97253 | 0.1284 | 1410 | Retail Sales and Services | CB-39 | Minutemen Corridor Stormwater Improvement/LID | 22.5044 | CB-39 | Minutemen Corridor Stormwater Improvement/LID | City of Cocoa Beach | EPA/ DEP/ SJRWMD | Minutemen Corridor Stormwater Improvement/ LID | Tree canopy, rain gardens/ rain tanks/ previous pavers/ BAM. | BMP Treatment Train | Completed | 2016 |  |  | B | 20 | $2,975,671 | $12,000 | TMDL/ EPA/ Legislative/ SJRWMD | $779,464 | G0412 | Structural | 2013 | Banana River Lagoon | Not provided | Not provided | Not provided | BMPTrains | yes | 86.1188 | 338.6256
2966 | City of Cocoa Beach | Banana River | B | BR3-5, BR7 | 0.59 | 0.64 | 0.10292 | 11.6226 | 1.5345 | 1.1962 | 0.15793 | 1410 | Retail Sales and Services | CB-39 | Minutemen Corridor Stormwater Improvement/LID | 22.5044 | CB-39 | Minutemen Corridor Stormwater Improvement/LID | City of Cocoa Beach | EPA/ DEP/ SJRWMD | Minutemen Corridor Stormwater Improvement/ LID | Tree canopy, rain gardens/ rain tanks/ previous pavers/ BAM. | BMP Treatment Train | Completed | 2016 |  |  | B | 20 | $2,975,671 | $12,000 | TMDL/ EPA/ Legislative/ SJRWMD | $779,464 | G0412 | Structural | 2013 | Banana River Lagoon | Not provided | Not provided | Not provided | BMPTrains | yes | 91.1538 | 416.509
2967 | City of Cocoa Beach | Banana River | B | BR3-5, BR7 | 0.59 | 0.64 | 0.18777 | 11.6314 | 1.5357 | 2.184 | 0.28835 | 1400 | Commercial and Services | CB-39 | Minutemen Corridor Stormwater Improvement/LID | 22.5044 | CB-39 | Minutemen Corridor Stormwater Improvement/LID | City of Cocoa Beach | EPA/ DEP/ SJRWMD | Minutemen Corridor Stormwater Improvement/ LID | Tree canopy, rain gardens/ rain tanks/ previous pavers/ BAM. | BMP Treatment Train | Completed | 2016 |  |  | B | 20 | $2,975,671 | $12,000 | TMDL/ EPA/ Legislative/ SJRWMD | $779,464 | G0412 | Structural | 2013 | Banana River Lagoon | Not provided | Not provided | Not provided | BMPTrains | yes | 130.3975 | 759.8788
2968 | City of Cocoa Beach | Banana River | B | BR3-5, BR7 | 0.59 | 0.64 | 0.05589 | 11.6314 | 1.5357 | 0.65009 | 0.085829 | 1410 | Retail Sales and Services | CB-39 | Minutemen Corridor Stormwater Improvement/LID | 22.5044 | CB-39 | Minutemen Corridor Stormwater Improvement/LID | City of Cocoa Beach | EPA/ DEP/ SJRWMD | Minutemen Corridor Stormwater Improvement/ LID | Tree canopy, rain gardens/ rain tanks/ previous pavers/ BAM. | BMP Treatment Train | Completed | 2016 |  |  | B | 20 | $2,975,671 | $12,000 | TMDL/ EPA/ Legislative/ SJRWMD | $779,464 | G0412 | Structural | 2013 | Banana River Lagoon | Not provided | Not provided | Not provided | BMPTrains | yes | 109.0484 | 226.1808
2969 | City of Cocoa Beach | Banana River | B | BR3-5, BR7 | 0.59 | 0.64 | 0.3741 | 11.6314 | 1.5357 | 4.3514 | 0.57449 | 1410 | Retail Sales and Services | CB-39 | Minutemen Corridor Stormwater Improvement/LID | 22.5044 | CB-39 | Minutemen Corridor Stormwater Improvement/LID | City of Cocoa Beach | EPA/ DEP/ SJRWMD | Minutemen Corridor Stormwater Improvement/ LID | Tree canopy, rain gardens/ rain tanks/ previous pavers/ BAM. | BMP Treatment Train | Completed | 2016 |  |  | B | 20 | $2,975,671 | $12,000 | TMDL/ EPA/ Legislative/ SJRWMD | $779,464 | G0412 | Structural | 2013 | Banana River Lagoon | Not provided | Not provided | Not provided | BMPTrains | yes | 160.5588 | 1513.9404
2970 | City of Cocoa Beach | Banana River | B | BR3-5, BR7 | 0.59 | 0.64 | 0.25538 | 12.0104 | 1.5813 | 3.0672 | 0.40383 | 1400 | Commercial and Services | CB-39 | Minutemen Corridor Stormwater Improvement/LID | 22.5044 | CB-39 | Minutemen Corridor Stormwater Improvement/LID | City of Cocoa Beach | EPA/ DEP/ SJRWMD | Minutemen Corridor Stormwater Improvement/ LID | Tree canopy, rain gardens/ rain tanks/ previous pavers/ BAM. | BMP Treatment Train | Completed | 2016 |  |  | B | 20 | $2,975,671 | $12,000 | TMDL/ EPA/ Legislative/ SJRWMD | $779,464 | G0412 | Structural | 2013 | Banana River Lagoon | Not provided | Not provided | Not provided | BMPTrains | yes | 178.2173 | 1033.4842
2971 | City of Cocoa Beach | Banana River | B | BR3-5, BR7 | 0.59 | 0.64 | 0.019064 | 12.0104 | 1.5813 | 0.22896 | 0.030145 | 1410 | Retail Sales and Services | CB-39 | Minutemen Corridor Stormwater Improvement/LID | 22.5044 | CB-39 | Minutemen Corridor Stormwater Improvement/LID | City of Cocoa Beach | EPA/ DEP/ SJRWMD | Minutemen Corridor Stormwater Improvement/ LID | Tree canopy, rain gardens/ rain tanks/ previous pavers/ BAM. | BMP Treatment Train | Completed | 2016 |  |  | B | 20 | $2,975,671 | $12,000 | TMDL/ EPA/ Legislative/ SJRWMD | $779,464 | G0412 | Structural | 2013 | Banana River Lagoon | Not provided | Not provided | Not provided | BMPTrains | yes | 47.1211 | 77.148
2972 | City of Cocoa Beach | Banana River | B | BR3-5, BR7 | 0.59 | 0.64 | 0.039284 | 12.0104 | 1.5813 | 0.47181 | 0.062119 | 1410 | Retail Sales and Services | CB-39 | Minutemen Corridor Stormwater Improvement/LID | 22.5044 | CB-39 | Minutemen Corridor Stormwater Improvement/LID | City of Cocoa Beach | EPA/ DEP/ SJRWMD | Minutemen Corridor Stormwater Improvement/ LID | Tree canopy, rain gardens/ rain tanks/ previous pavers/ BAM. | BMP Treatment Train | Completed | 2016 |  |  | B | 20 | $2,975,671 | $12,000 | TMDL/ EPA/ Legislative/ SJRWMD | $779,464 | G0412 | Structural | 2013 | Banana River Lagoon | Not provided | Not provided | Not provided | BMPTrains | yes | 57.2248 | 158.9762
2973 | City of Cocoa Beach | Banana River | B | BR3-5, BR7 | 0.59 | 0.64 | 0.14605 | 12.0104 | 1.5813 | 1.7542 | 0.23095 | 1410 | Retail Sales and Services | CB-39 | Minutemen Corridor Stormwater Improvement/LID | 22.5044 | CB-39 | Minutemen Corridor Stormwater Improvement/LID | City of Cocoa Beach | EPA/ DEP/ SJRWMD | Minutemen Corridor Stormwater Improvement/ LID | Tree canopy, rain gardens/ rain tanks/ previous pavers/ BAM. | BMP Treatment Train | Completed | 2016 |  |  | B | 20 | $2,975,671 | $12,000 | TMDL/ EPA/ Legislative/ SJRWMD | $779,464 | G0412 | Structural | 2013 | Banana River Lagoon | Not provided | Not provided | Not provided | BMPTrains | yes | 96.1563 | 591.0594
2974 | City of Cocoa Beach | Banana River | B | BR3-5, BR7 | 0.59 | 0.64 | 0.10325 | 12.0104 | 1.5813 | 1.24 | 0.16326 | 1410 | Retail Sales and Services | CB-39 | Minutemen Corridor Stormwater Improvement/LID | 22.5044 | CB-39 | Minutemen Corridor Stormwater Improvement/LID | City of Cocoa Beach | EPA/ DEP/ SJRWMD | Minutemen Corridor Stormwater Improvement/ LID | Tree canopy, rain gardens/ rain tanks/ previous pavers/ BAM. | BMP Treatment Train | Completed | 2016 |  |  | B | 20 | $2,975,671 | $12,000 | TMDL/ EPA/ Legislative/ SJRWMD | $779,464 | G0412 | Structural | 2013 | Banana River Lagoon | Not provided | Not provided | Not provided | BMPTrains | yes | 85.5121 | 417.8241
2975 | City of Cocoa Beach | Banana River | B | BR3-5, BR7 | 0.59 | 0.64 | 0.0014721 | 12.0104 | 1.5813 | 0.01768 | 0.0023278 | 1410 | Retail Sales and Services | CB-39 | Minutemen Corridor Stormwater Improvement/LID | 22.5044 | CB-39 | Minutemen Corridor Stormwater Improvement/LID | City of Cocoa Beach | EPA/ DEP/ SJRWMD | Minutemen Corridor Stormwater Improvement/ LID | Tree canopy, rain gardens/ rain tanks/ previous pavers/ BAM. | BMP Treatment Train | Completed | 2016 |  |  | B | 20 | $2,975,671 | $12,000 | TMDL/ EPA/ Legislative/ SJRWMD | $779,464 | G0412 | Structural | 2013 | Banana River Lagoon | Not provided | Not provided | Not provided | BMPTrains | yes | 16.7734 | 5.9572
2976 | City of Cocoa Beach | Banana River | B | BR3-5, BR7 | 0.59 | 0.64 | 0.0011114 | 12.0104 | 1.5813 | 0.013349 | 0.0017575 | 1410 | Retail Sales and Services | CB-39 | Minutemen Corridor Stormwater Improvement/LID | 22.5044 | CB-39 | Minutemen Corridor Stormwater Improvement/LID | City of Cocoa Beach | EPA/ DEP/ SJRWMD | Minutemen Corridor Stormwater Improvement/ LID | Tree canopy, rain gardens/ rain tanks/ previous pavers/ BAM. | BMP Treatment Train | Completed | 2016 |  |  | B | 20 | $2,975,671 | $12,000 | TMDL/ EPA/ Legislative/ SJRWMD | $779,464 | G0412 | Structural | 2013 | Banana River Lagoon | Not provided | Not provided | Not provided | BMPTrains | yes | 16.3898 | 4.4978
2977 | City of Cocoa Beach | Banana River | B | BR3-5, BR7 | 0.59 | 0.64 | 0.0033542 | 12.0104 | 1.5813 | 0.040285 | 0.0053039 | 1410 | Retail Sales and Services | CB-39 | Minutemen Corridor Stormwater Improvement/LID | 22.5044 | CB-39 | Minutemen Corridor Stormwater Improvement/LID | City of Cocoa Beach | EPA/ DEP/ SJRWMD | Minutemen Corridor Stormwater Improvement/ LID | Tree canopy, rain gardens/ rain tanks/ previous pavers/ BAM. | BMP Treatment Train | Completed | 2016 |  |  | B | 20 | $2,975,671 | $12,000 | TMDL/ EPA/ Legislative/ SJRWMD | $779,464 | G0412 | Structural | 2013 | Banana River Lagoon | Not provided | Not provided | Not provided | BMPTrains | yes | 28.0987 | 13.5738
2978 | City of Cocoa Beach | Banana River | B | BR3-5, BR7 | 0.59 | 0.64 | 0.0011613 | 12.0104 | 1.5813 | 0.013948 | 0.0018363 | 1410 | Retail Sales and Services | CB-39 | Minutemen Corridor Stormwater Improvement/LID | 22.5044 | CB-39 | Minutemen Corridor Stormwater Improvement/LID | City of Cocoa Beach | EPA/ DEP/ SJRWMD | Minutemen Corridor Stormwater Improvement/ LID | Tree canopy, rain gardens/ rain tanks/ previous pavers/ BAM. | BMP Treatment Train | Completed | 2016 |  |  | B | 20 | $2,975,671 | $12,000 | TMDL/ EPA/ Legislative/ SJRWMD | $779,464 | G0412 | Structural | 2013 | Banana River Lagoon | Not provided | Not provided | Not provided | BMPTrains | yes | 32.6686 | 4.6996
2979 | City of Cocoa Beach | Banana River | B | BR3-5, BR7 | 0.59 | 0.64 | 0.058901 | 10.8135 | 2.0832 | 0.63692 | 0.1227 | 1300 | Residential, High Density | CB-39 | Minutemen Corridor Stormwater Improvement/LID | 22.5044 | CB-39 | Minutemen Corridor Stormwater Improvement/LID | City of Cocoa Beach | EPA/ DEP/ SJRWMD | Minutemen Corridor Stormwater Improvement/ LID | Tree canopy, rain gardens/ rain tanks/ previous pavers/ BAM. | BMP Treatment Train | Completed | 2016 |  |  | B | 20 | $2,975,671 | $12,000 | TMDL/ EPA/ Legislative/ SJRWMD | $779,464 | G0412 | Structural | 2013 | Banana River Lagoon | Not provided | Not provided | Not provided | BMPTrains | yes | 67.8427 | 238.362
2980 | City of Cocoa Beach | Banana River | B | BR3-5, BR7 | 0.59 | 0.64 | 0.088704 | 11.621 | 1.5343 | 1.0308 | 0.1361 | 1400 | Commercial and Services | CB-39 | Minutemen Corridor Stormwater Improvement/LID | 22.5044 | CB-39 | Minutemen Corridor Stormwater Improvement/LID | City of Cocoa Beach | EPA/ DEP/ SJRWMD | Minutemen Corridor Stormwater Improvement/ LID | Tree canopy, rain gardens/ rain tanks/ previous pavers/ BAM. | BMP Treatment Train | Completed | 2016 |  |  | B | 20 | $2,975,671 | $12,000 | TMDL/ EPA/ Legislative/ SJRWMD | $779,464 | G0412 | Structural | 2013 | Banana River Lagoon | Not provided | Not provided | Not provided | BMPTrains | yes | 143.5703 | 358.9739
2981 | City of Cocoa Beach | Banana River | B | BR3-5, BR7 | 0.59 | 0.64 | 0.30809 | 11.621 | 1.5343 | 3.5803 | 0.4727 | 1410 | Retail Sales and Services | CB-39 | Minutemen Corridor Stormwater Improvement/LID | 22.5044 | CB-39 | Minutemen Corridor Stormwater Improvement/LID | City of Cocoa Beach | EPA/ DEP/ SJRWMD | Minutemen Corridor Stormwater Improvement/ LID | Tree canopy, rain gardens/ rain tanks/ previous pavers/ BAM. | BMP Treatment Train | Completed | 2016 |  |  | B | 20 | $2,975,671 | $12,000 | TMDL/ EPA/ Legislative/ SJRWMD | $779,464 | G0412 | Structural | 2013 | Banana River Lagoon | Not provided | Not provided | Not provided | BMPTrains | yes | 146.308 | 1246.7992
2982 | City of Cocoa Beach | Banana River | B | BR3-5, BR7 | 0.59 | 0.64 | 0.23001 | 10.3371 | 1.3751 | 2.3776 | 0.31629 | 1400 | Commercial and Services | CB-39 | Minutemen Corridor Stormwater Improvement/LID | 22.5044 | CB-39 | Minutemen Corridor Stormwater Improvement/LID | City of Cocoa Beach | EPA/ DEP/ SJRWMD | Minutemen Corridor Stormwater Improvement/ LID | Tree canopy, rain gardens/ rain tanks/ previous pavers/ BAM. | BMP Treatment Train | Completed | 2016 |  |  | B | 20 | $2,975,671 | $12,000 | TMDL/ EPA/ Legislative/ SJRWMD | $779,464 | G0412 | Structural | 2013 | Banana River Lagoon | Not provided | Not provided | Not provided | BMPTrains | yes | 129.9658 | 930.8119
2983 | City of Cocoa Beach | Banana River | B | BR3-5, BR7 | 0.59 | 0.64 | 0.01156 | 10.3371 | 1.3751 | 0.1195 | 0.015897 | 1410 | Retail Sales and Services | CB-39 | Minutemen Corridor Stormwater Improvement/LID | 22.5044 | CB-39 | Minutemen Corridor Stormwater Improvement/LID | City of Cocoa Beach | EPA/ DEP/ SJRWMD | Minutemen Corridor Stormwater Improvement/ LID | Tree canopy, rain gardens/ rain tanks/ previous pavers/ BAM. | BMP Treatment Train | Completed | 2016 |  |  | B | 20 | $2,975,671 | $12,000 | TMDL/ EPA/ Legislative/ SJRWMD | $779,464 | G0412 | Structural | 2013 | Banana River Lagoon | Not provided | Not provided | Not provided | BMPTrains | yes | 36.5711 | 46.782
2984 | City of Cocoa Beach | Banana River | B | BR3-5, BR7 | 0.59 | 0.64 | 0.0076315 | 10.3371 | 1.3751 | 0.078888 | 0.010494 | 1410 | Retail Sales and Services | CB-39 | Minutemen Corridor Stormwater Improvement/LID | 22.5044 | CB-39 | Minutemen Corridor Stormwater Improvement/LID | City of Cocoa Beach | EPA/ DEP/ SJRWMD | Minutemen Corridor Stormwater Improvement/ LID | Tree canopy, rain gardens/ rain tanks/ previous pavers/ BAM. | BMP Treatment Train | Completed | 2016 |  |  | B | 20 | $2,975,671 | $12,000 | TMDL/ EPA/ Legislative/ SJRWMD | $779,464 | G0412 | Structural | 2013 | Banana River Lagoon | Not provided | Not provided | Not provided | BMPTrains | yes | 24.2902 | 30.8837
2985 | City of Cocoa Beach | Banana River | B | BR3-5, BR7 | 0.59 | 0.64 | 0.0083003 | 10.3371 | 1.3751 | 0.085801 | 0.011414 | 1410 | Retail Sales and Services | CB-39 | Minutemen Corridor Stormwater Improvement/LID | 22.5044 | CB-39 | Minutemen Corridor Stormwater Improvement/LID | City of Cocoa Beach | EPA/ DEP/ SJRWMD | Minutemen Corridor Stormwater Improvement/ LID | Tree canopy, rain gardens/ rain tanks/ previous pavers/ BAM. | BMP Treatment Train | Completed | 2016 |  |  | B | 20 | $2,975,671 | $12,000 | TMDL/ EPA/ Legislative/ SJRWMD | $779,464 | G0412 | Structural | 2013 | Banana River Lagoon | Not provided | Not provided | Not provided | BMPTrains | yes | 26.5882 | 33.5903
2986 | City of Cocoa Beach | Banana River | B | BR3-5, BR7 | 0.59 | 0.64 | 0.0038228 | 10.3371 | 1.3751 | 0.039516 | 0.0052568 | 1750 | Governmental | CB-39 | Minutemen Corridor Stormwater Improvement/LID | 22.5044 | CB-39 | Minutemen Corridor Stormwater Improvement/LID | City of Cocoa Beach | EPA/ DEP/ SJRWMD | Minutemen Corridor Stormwater Improvement/ LID | Tree canopy, rain gardens/ rain tanks/ previous pavers/ BAM. | BMP Treatment Train | Completed | 2016 |  |  | B | 20 | $2,975,671 | $12,000 | TMDL/ EPA/ Legislative/ SJRWMD | $779,464 | G0412 | Structural | 2013 | Banana River Lagoon | Not provided | Not provided | Not provided | BMPTrains | yes | 29.881 | 15.4702
2987 | City of Cocoa Beach | Banana River | B | BR3-5, BR7 | 0.59 | 0.64 | 0.041763 | 10.3371 | 1.3751 | 0.4317 | 0.057429 | 1750 | Governmental | CB-39 | Minutemen Corridor Stormwater Improvement/LID | 22.5044 | CB-39 | Minutemen Corridor Stormwater Improvement/LID | City of Cocoa Beach | EPA/ DEP/ SJRWMD | Minutemen Corridor Stormwater Improvement/ LID | Tree canopy, rain gardens/ rain tanks/ previous pavers/ BAM. | BMP Treatment Train | Completed | 2016 |  |  | B | 20 | $2,975,671 | $12,000 | TMDL/ EPA/ Legislative/ SJRWMD | $779,464 | G0412 | Structural | 2013 | Banana River Lagoon | Not provided | Not provided | Not provided | BMPTrains | yes | 64.1637 | 169.007
2988 | City of Cocoa Beach | Banana River | B | BR3-5, BR7 | 0.59 | 0.64 | 0.051245 | 12.0104 | 1.5813 | 0.61547 | 0.081033 | 1400 | Commercial and Services | CB-39 | Minutemen Corridor Stormwater Improvement/LID | 22.5044 | CB-39 | Minutemen Corridor Stormwater Improvement/LID | City of Cocoa Beach | EPA/ DEP/ SJRWMD | Minutemen Corridor Stormwater Improvement/ LID | Tree canopy, rain gardens/ rain tanks/ previous pavers/ BAM. | BMP Treatment Train | Completed | 2016 |  |  | B | 20 | $2,975,671 | $12,000 | TMDL/ EPA/ Legislative/ SJRWMD | $779,464 | G0412 | Structural | 2013 | Banana River Lagoon | Not provided | Not provided | Not provided | BMPTrains | yes | 119.0975 | 207.3806
2989 | City of Cocoa Beach | Banana River | B | BR3-5, BR7 | 0.59 | 0.64 | 0.065373 | 12.0104 | 1.5813 | 0.78516 | 0.10337 | 1410 | Retail Sales and Services | CB-39 | Minutemen Corridor Stormwater Improvement/LID | 22.5044 | CB-39 | Minutemen Corridor Stormwater Improvement/LID | City of Cocoa Beach | EPA/ DEP/ SJRWMD | Minutemen Corridor Stormwater Improvement/ LID | Tree canopy, rain gardens/ rain tanks/ previous pavers/ BAM. | BMP Treatment Train | Completed | 2016 |  |  | B | 20 | $2,975,671 | $12,000 | TMDL/ EPA/ Legislative/ SJRWMD | $779,464 | G0412 | Structural | 2013 | Banana River Lagoon | Not provided | Not provided | Not provided | BMPTrains | yes | 84.8044 | 264.5564
2990 | City of Cocoa Beach | Banana River | B | BR3-5, BR7 | 0.59 | 0.64 | 0.065664 | 12.0104 | 1.5813 | 0.78865 | 0.10383 | 1410 | Retail Sales and Services | CB-39 | Minutemen Corridor Stormwater Improvement/LID | 22.5044 | CB-39 | Minutemen Corridor Stormwater Improvement/LID | City of Cocoa Beach | EPA/ DEP/ SJRWMD | Minutemen Corridor Stormwater Improvement/ LID | Tree canopy, rain gardens/ rain tanks/ previous pavers/ BAM. | BMP Treatment Train | Completed | 2016 |  |  | B | 20 | $2,975,671 | $12,000 | TMDL/ EPA/ Legislative/ SJRWMD | $779,464 | G0412 | Structural | 2013 | Banana River Lagoon | Not provided | Not provided | Not provided | BMPTrains | yes | 85.1127 | 265.7321
2991 | City of Cocoa Beach | Banana River | B | BR3-5, BR7 | 0.59 | 0.64 | 0.11111 | 12.0104 | 1.5813 | 1.3344 | 0.17569 | 1410 | Retail Sales and Services | CB-39 | Minutemen Corridor Stormwater Improvement/LID | 22.5044 | CB-39 | Minutemen Corridor Stormwater Improvement/LID | City of Cocoa Beach | EPA/ DEP/ SJRWMD | Minutemen Corridor Stormwater Improvement/ LID | Tree canopy, rain gardens/ rain tanks/ previous pavers/ BAM. | BMP Treatment Train | Completed | 2016 |  |  | B | 20 | $2,975,671 | $12,000 | TMDL/ EPA/ Legislative/ SJRWMD | $779,464 | G0412 | Structural | 2013 | Banana River Lagoon | Not provided | Not provided | Not provided | BMPTrains | yes | 95.1811 | 449.6349
2992 | City of Cocoa Beach | Banana River | B | BR3-5, BR7 | 0.59 | 0.64 | 0.14127 | 12.0104 | 1.5813 | 1.6968 | 0.2234 | 1410 | Retail Sales and Services | CB-39 | Minutemen Corridor Stormwater Improvement/LID | 22.5044 | CB-39 | Minutemen Corridor Stormwater Improvement/LID | City of Cocoa Beach | EPA/ DEP/ SJRWMD | Minutemen Corridor Stormwater Improvement/ LID | Tree canopy, rain gardens/ rain tanks/ previous pavers/ BAM. | BMP Treatment Train | Completed | 2016 |  |  | B | 20 | $2,975,671 | $12,000 | TMDL/ EPA/ Legislative/ SJRWMD | $779,464 | G0412 | Structural | 2013 | Banana River Lagoon | Not provided | Not provided | Not provided | BMPTrains | yes | 102.998 | 571.7193
2993 | City of Cocoa Beach | Banana River | B | BR3-5, BR7 | 0.59 | 0.64 | 0.1166 | 12.0104 | 1.5813 | 1.4004 | 0.18438 | 1410 | Retail Sales and Services | CB-39 | Minutemen Corridor Stormwater Improvement/LID | 22.5044 | CB-39 | Minutemen Corridor Stormwater Improvement/LID | City of Cocoa Beach | EPA/ DEP/ SJRWMD | Minutemen Corridor Stormwater Improvement/ LID | Tree canopy, rain gardens/ rain tanks/ previous pavers/ BAM. | BMP Treatment Train | Completed | 2016 |  |  | B | 20 | $2,975,671 | $12,000 | TMDL/ EPA/ Legislative/ SJRWMD | $779,464 | G0412 | Structural | 2013 | Banana River Lagoon | Not provided | Not provided | Not provided | BMPTrains | yes | 110.8661 | 471.8675
2994 | City of Cocoa Beach | Banana River | B | BR3-5, BR7 | 0.59 | 0.64 | 0.25735 | 11.8601 | 1.5631 | 3.0521 | 0.40227 | 1400 | Commercial and Services | CB-39 | Minutemen Corridor Stormwater Improvement/LID | 22.5044 | CB-39 | Minutemen Corridor Stormwater Improvement/LID | City of Cocoa Beach | EPA/ DEP/ SJRWMD | Minutemen Corridor Stormwater Improvement/ LID | Tree canopy, rain gardens/ rain tanks/ previous pavers/ BAM. | BMP Treatment Train | Completed | 2016 |  |  | B | 20 | $2,975,671 | $12,000 | TMDL/ EPA/ Legislative/ SJRWMD | $779,464 | G0412 | Structural | 2013 | Banana River Lagoon | Not provided | Not provided | Not provided | BMPTrains | yes | 133.421 | 1041.4423
2995 | City of Cocoa Beach | Banana River | B | BR3-5, BR7 | 0.59 | 0.64 | 0.11208 | 11.8601 | 1.5631 | 1.3293 | 0.1752 | 1430 | Professional Services | CB-39 | Minutemen Corridor Stormwater Improvement/LID | 22.5044 | CB-39 | Minutemen Corridor Stormwater Improvement/LID | City of Cocoa Beach | EPA/ DEP/ SJRWMD | Minutemen Corridor Stormwater Improvement/ LID | Tree canopy, rain gardens/ rain tanks/ previous pavers/ BAM. | BMP Treatment Train | Completed | 2016 |  |  | B | 20 | $2,975,671 | $12,000 | TMDL/ EPA/ Legislative/ SJRWMD | $779,464 | G0412 | Structural | 2013 | Banana River Lagoon | Not provided | Not provided | Not provided | BMPTrains | yes | 83.8636 | 453.5688
2996 | City of Cocoa Beach | Banana River | B | BR3-5, BR7 | 0.59 | 0.64 | 0.093177 | 11.8601 | 1.5631 | 1.1051 | 0.14565 | 1410 | Retail Sales and Services | CB-39 | Minutemen Corridor Stormwater Improvement/LID | 22.5044 | CB-39 | Minutemen Corridor Stormwater Improvement/LID | City of Cocoa Beach | EPA/ DEP/ SJRWMD | Minutemen Corridor Stormwater Improvement/ LID | Tree canopy, rain gardens/ rain tanks/ previous pavers/ BAM. | BMP Treatment Train | Completed | 2016 |  |  | B | 20 | $2,975,671 | $12,000 | TMDL/ EPA/ Legislative/ SJRWMD | $779,464 | G0412 | Structural | 2013 | Banana River Lagoon | Not provided | Not provided | Not provided | BMPTrains | yes | 77.5799 | 377.0751
2997 | City of Cocoa Beach | Banana River | B | BR3-5, BR7 | 0.59 | 0.64 | 0.00020454 | 11.8601 | 1.5631 | 0.0024259 | 0.00031973 | 1410 | Retail Sales and Services | CB-39 | Minutemen Corridor Stormwater Improvement/LID | 22.5044 | CB-39 | Minutemen Corridor Stormwater Improvement/LID | City of Cocoa Beach | EPA/ DEP/ SJRWMD | Minutemen Corridor Stormwater Improvement/ LID | Tree canopy, rain gardens/ rain tanks/ previous pavers/ BAM. | BMP Treatment Train | Completed | 2016 |  |  | B | 20 | $2,975,671 | $12,000 | TMDL/ EPA/ Legislative/ SJRWMD | $779,464 | G0412 | Structural | 2013 | Banana River Lagoon | Not provided | Not provided | Not provided | BMPTrains | yes | 3.7943 | 0.82776
2998 | City of Cocoa Beach | Banana River | B | BR3-5, BR7 | 0.59 | 0.64 | 0.0085274 | 11.8601 | 1.5631 | 0.10114 | 0.01333 | 1410 | Retail Sales and Services | CB-39 | Minutemen Corridor Stormwater Improvement/LID | 22.5044 | CB-39 | Minutemen Corridor Stormwater Improvement/LID | City of Cocoa Beach | EPA/ DEP/ SJRWMD | Minutemen Corridor Stormwater Improvement/ LID | Tree canopy, rain gardens/ rain tanks/ previous pavers/ BAM. | BMP Treatment Train | Completed | 2016 |  |  | B | 20 | $2,975,671 | $12,000 | TMDL/ EPA/ Legislative/ SJRWMD | $779,464 | G0412 | Structural | 2013 | Banana River Lagoon | Not provided | Not provided | Not provided | BMPTrains | yes | 48.6457 | 34.5092
2999 | City of Cocoa Beach | Banana River | B | BR3-5, BR7 | 0.59 | 0.64 | 0.0090793 | 11.8601 | 1.5631 | 0.10768 | 0.014192 | 1410 | Retail Sales and Services | CB-39 | Minutemen Corridor Stormwater Improvement/LID | 22.5044 | CB-39 | Minutemen Corridor Stormwater Improvement/LID | City of Cocoa Beach | EPA/ DEP/ SJRWMD | Minutemen Corridor Stormwater Improvement/ LID | Tree canopy, rain gardens/ rain tanks/ previous pavers/ BAM. | BMP Treatment Train | Completed | 2016 |  |  | B | 20 | $2,975,671 | $12,000 | TMDL/ EPA/ Legislative/ SJRWMD | $779,464 | G0412 | Structural | 2013 | Banana River Lagoon | Not provided | Not provided | Not provided | BMPTrains | yes | 40.2717 | 36.7426
3000 | City of Cocoa Beach | Banana River | B | BR3-5, BR7 | 0.59 | 0.64 | 0.15304 | 11.934 | 1.572 | 1.8264 | 0.24058 | 1400 | Commercial and Services | CB-39 | Minutemen Corridor Stormwater Improvement/LID | 22.5044 | CB-39 | Minutemen Corridor Stormwater Improvement/LID | City of Cocoa Beach | EPA/ DEP/ SJRWMD | Minutemen Corridor Stormwater Improvement/ LID | Tree canopy, rain gardens/ rain tanks/ previous pavers/ BAM. | BMP Treatment Train | Completed | 2016 |  |  | B | 20 | $2,975,671 | $12,000 | TMDL/ EPA/ Legislative/ SJRWMD | $779,464 | G0412 | Structural | 2013 | Banana River Lagoon | Not provided | Not provided | Not provided | BMPTrains | yes | 138.4021 | 619.3372
3001 | City of Cocoa Beach | Banana River | B | BR3-5, BR7 | 0.59 | 0.64 | 0.00034899 | 11.934 | 1.572 | 0.0041648 | 0.00054861 | 1410 | Retail Sales and Services | CB-39 | Minutemen Corridor Stormwater Improvement/LID | 22.5044 | CB-39 | Minutemen Corridor Stormwater Improvement/LID | City of Cocoa Beach | EPA/ DEP/ SJRWMD | Minutemen Corridor Stormwater Improvement/ LID | Tree canopy, rain gardens/ rain tanks/ previous pavers/ BAM. | BMP Treatment Train | Completed | 2016 |  |  | B | 20 | $2,975,671 | $12,000 | TMDL/ EPA/ Legislative/ SJRWMD | $779,464 | G0412 | Structural | 2013 | Banana River Lagoon | Not provided | Not provided | Not provided | BMPTrains | yes | 12.7502 | 1.4123
3002 | City of Cocoa Beach | Banana River | B | BR3-5, BR7 | 0.59 | 0.64 | 0.16942 | 12.0103 | 1.5813 | 2.0348 | 0.26791 | 1400 | Commercial and Services | CB-39 | Minutemen Corridor Stormwater Improvement/LID | 22.5044 | CB-39 | Minutemen Corridor Stormwater Improvement/LID | City of Cocoa Beach | EPA/ DEP/ SJRWMD | Minutemen Corridor Stormwater Improvement/ LID | Tree canopy, rain gardens/ rain tanks/ previous pavers/ BAM. | BMP Treatment Train | Completed | 2016 |  |  | B | 20 | $2,975,671 | $12,000 | TMDL/ EPA/ Legislative/ SJRWMD | $779,464 | G0412 | Structural | 2013 | Banana River Lagoon | Not provided | Not provided | Not provided | BMPTrains | yes | 152.8434 | 685.6276
3003 | City of Cocoa Beach | Banana River | B | BR3-5, BR7 | 0.59 | 0.64 | 0.00012267 | 12.0103 | 1.5813 | 0.0014734 | 0.00019398 | 1410 | Retail Sales and Services | CB-39 | Minutemen Corridor Stormwater Improvement/LID | 22.5044 | CB-39 | Minutemen Corridor Stormwater Improvement/LID | City of Cocoa Beach | EPA/ DEP/ SJRWMD | Minutemen Corridor Stormwater Improvement/ LID | Tree canopy, rain gardens/ rain tanks/ previous pavers/ BAM. | BMP Treatment Train | Completed | 2016 |  |  | B | 20 | $2,975,671 | $12,000 | TMDL/ EPA/ Legislative/ SJRWMD | $779,464 | G0412 | Structural | 2013 | Banana River Lagoon | Not provided | Not provided | Not provided | BMPTrains | yes | 12.9468 | 0.49644
3004 | City of Cocoa Beach | Banana River | B | BR3-5, BR7 | 0.59 | 0.64 | 0.032387 | 10.2396 | 1.4718 | 0.33163 | 0.047667 | 1300 | Residential, High Density | CB-39 | Minutemen Corridor Stormwater Improvement/LID | 22.5044 | CB-39 | Minutemen Corridor Stormwater Improvement/LID | City of Cocoa Beach | EPA/ DEP/ SJRWMD | Minutemen Corridor Stormwater Improvement/ LID | Tree canopy, rain gardens/ rain tanks/ previous pavers/ BAM. | BMP Treatment Train | Completed | 2016 |  |  | B | 20 | $2,975,671 | $12,000 | TMDL/ EPA/ Legislative/ SJRWMD | $779,464 | G0412 | Structural | 2013 | Banana River Lagoon | Not provided | Not provided | Not provided | BMPTrains | yes | 46.0333 | 131.065
3005 | City of Cocoa Beach | Banana River | B | BR3-5, BR7 | 0.59 | 0.64 | 0.0092618 | 10.2396 | 1.4718 | 0.094837 | 0.013632 | 1400 | Commercial and Services | CB-39 | Minutemen Corridor Stormwater Improvement/LID | 22.5044 | CB-39 | Minutemen Corridor Stormwater Improvement/LID | City of Cocoa Beach | EPA/ DEP/ SJRWMD | Minutemen Corridor Stormwater Improvement/ LID | Tree canopy, rain gardens/ rain tanks/ previous pavers/ BAM. | BMP Treatment Train | Completed | 2016 |  |  | B | 20 | $2,975,671 | $12,000 | TMDL/ EPA/ Legislative/ SJRWMD | $779,464 | G0412 | Structural | 2013 | Banana River Lagoon | Not provided | Not provided | Not provided | BMPTrains | yes | 27.9515 | 37.4812
3006 | City of Cocoa Beach | Banana River | B | BR3-5, BR7 | 0.59 | 0.64 | 0.30787 | 11.6314 | 1.5357 | 3.581 | 0.47279 | 1410 | Retail Sales and Services | CB-39 | Minutemen Corridor Stormwater Improvement/LID | 22.5044 | CB-39 | Minutemen Corridor Stormwater Improvement/LID | City of Cocoa Beach | EPA/ DEP/ SJRWMD | Minutemen Corridor Stormwater Improvement/ LID | Tree canopy, rain gardens/ rain tanks/ previous pavers/ BAM. | BMP Treatment Train | Completed | 2016 |  |  | B | 20 | $2,975,671 | $12,000 | TMDL/ EPA/ Legislative/ SJRWMD | $779,464 | G0412 | Structural | 2013 | Banana River Lagoon | Not provided | Not provided | Not provided | BMPTrains | yes | 148.778 | 1245.9227
3007 | City of Cocoa Beach | Banana River | B | BR3-5, BR7 | 0.59 | 0.64 | 0.055296 | 11.1424 | 1.8689 | 0.61612 | 0.10334 | 1300 | Residential, High Density | CB-39 | Minutemen Corridor Stormwater Improvement/LID | 22.5044 | CB-39 | Minutemen Corridor Stormwater Improvement/LID | City of Cocoa Beach | EPA/ DEP/ SJRWMD | Minutemen Corridor Stormwater Improvement/ LID | Tree canopy, rain gardens/ rain tanks/ previous pavers/ BAM. | BMP Treatment Train | Completed | 2016 |  |  | B | 20 | $2,975,671 | $12,000 | TMDL/ EPA/ Legislative/ SJRWMD | $779,464 | G0412 | Structural | 2013 | Banana River Lagoon | Not provided | Not provided | Not provided | BMPTrains | yes | 82.0472 | 223.7732
3008 | City of Cocoa Beach | Banana River | B | BR3-5, BR7 | 0.59 | 0.64 | 0.046554 | 11.1424 | 1.8689 | 0.51873 | 0.087008 | 1400 | Commercial and Services | CB-39 | Minutemen Corridor Stormwater Improvement/LID | 22.5044 | CB-39 | Minutemen Corridor Stormwater Improvement/LID | City of Cocoa Beach | EPA/ DEP/ SJRWMD | Minutemen Corridor Stormwater Improvement/ LID | Tree canopy, rain gardens/ rain tanks/ previous pavers/ BAM. | BMP Treatment Train | Completed | 2016 |  |  | B | 20 | $2,975,671 | $12,000 | TMDL/ EPA/ Legislative/ SJRWMD | $779,464 | G0412 | Structural | 2013 | Banana River Lagoon | Not provided | Not provided | Not provided | BMPTrains | yes | 94.2468 | 188.3987
3009 | City of Cocoa Beach | Banana River | B | BR3-5, BR7 | 0.59 | 0.64 | 0.13468 | 11.1424 | 1.8689 | 1.5006 | 0.2517 | 1300 | Residential, High Density | CB-39 | Minutemen Corridor Stormwater Improvement/LID | 22.5044 | CB-39 | Minutemen Corridor Stormwater Improvement/LID | City of Cocoa Beach | EPA/ DEP/ SJRWMD | Minutemen Corridor Stormwater Improvement/ LID | Tree canopy, rain gardens/ rain tanks/ previous pavers/ BAM. | BMP Treatment Train | Completed | 2016 |  |  | B | 20 | $2,975,671 | $12,000 | TMDL/ EPA/ Legislative/ SJRWMD | $779,464 | G0412 | Structural | 2013 | Banana River Lagoon | Not provided | Not provided | Not provided | BMPTrains | yes | 125.4211 | 545.0113
3010 | City of Cocoa Beach | Banana River | B | BR3-5, BR7 | 0.59 | 0.64 | 0.050601 | 10.5796 | 1.4537 | 0.53534 | 0.07356 | 1410 | Retail Sales and Services | CB-39 | Minutemen Corridor Stormwater Improvement/LID | 22.5044 | CB-39 | Minutemen Corridor Stormwater Improvement/LID | City of Cocoa Beach | EPA/ DEP/ SJRWMD | Minutemen Corridor Stormwater Improvement/ LID | Tree canopy, rain gardens/ rain tanks/ previous pavers/ BAM. | BMP Treatment Train | Completed | 2016 |  |  | B | 20 | $2,975,671 | $12,000 | TMDL/ EPA/ Legislative/ SJRWMD | $779,464 | G0412 | Structural | 2013 | Banana River Lagoon | Not provided | Not provided | Not provided | BMPTrains | yes | 73.419 | 204.7756
3011 | City of Cocoa Beach | Banana River | B | BR3-5, BR7 | 0.59 | 0.64 | 0.0074006 | 9.871 | 1.3163 | 0.073051 | 0.0097411 | 1200 | Residential, Medium Density-Two-five dwellingunits per acre | CB-39 | Minutemen Corridor Stormwater Improvement/LID | 22.5044 | CB-39 | Minutemen Corridor Stormwater Improvement/LID | City of Cocoa Beach | EPA/ DEP/ SJRWMD | Minutemen Corridor Stormwater Improvement/ LID | Tree canopy, rain gardens/ rain tanks/ previous pavers/ BAM. | BMP Treatment Train | Completed | 2016 |  |  | B | 20 | $2,975,671 | $12,000 | TMDL/ EPA/ Legislative/ SJRWMD | $779,464 | G0412 | Structural | 2013 | Banana River Lagoon | Not provided | Not provided | Not provided | BMPTrains | yes | 22.9464 | 29.9492
3012 | City of Cocoa Beach | Banana River | B | BR3-5, BR7 | 0.59 | 0.64 | 0.34761 | 9.871 | 1.3163 | 3.4313 | 0.45754 | 1400 | Commercial and Services | CB-39 | Minutemen Corridor Stormwater Improvement/LID | 22.5044 | CB-39 | Minutemen Corridor Stormwater Improvement/LID | City of Cocoa Beach | EPA/ DEP/ SJRWMD | Minutemen Corridor Stormwater Improvement/ LID | Tree canopy, rain gardens/ rain tanks/ previous pavers/ BAM. | BMP Treatment Train | Completed | 2016 |  |  | B | 20 | $2,975,671 | $12,000 | TMDL/ EPA/ Legislative/ SJRWMD | $779,464 | G0412 | Structural | 2013 | Banana River Lagoon | Not provided | Not provided | Not provided | BMPTrains | yes | 199.4255 | 1406.7304
3013 | City of Cocoa Beach | Banana River | B | BR3-5, BR7 | 0.59 | 0.64 | 0.0097935 | 9.871 | 1.3163 | 0.096671 | 0.012891 | 1750 | Governmental | CB-39 | Minutemen Corridor Stormwater Improvement/LID | 22.5044 | CB-39 | Minutemen Corridor Stormwater Improvement/LID | City of Cocoa Beach | EPA/ DEP/ SJRWMD | Minutemen Corridor Stormwater Improvement/ LID | Tree canopy, rain gardens/ rain tanks/ previous pavers/ BAM. | BMP Treatment Train | Completed | 2016 |  |  | B | 20 | $2,975,671 | $12,000 | TMDL/ EPA/ Legislative/ SJRWMD | $779,464 | G0412 | Structural | 2013 | Banana River Lagoon | Not provided | Not provided | Not provided | BMPTrains | yes | 31.8678 | 39.6329
3014 | City of Cocoa Beach | Banana River | B | BR3-5, BR7 | 0.59 | 0.64 | 0.0049869 | 9.871 | 1.3163 | 0.049225 | 0.006564 | 1420 | Wholesale Sales and Services <Excluding warehouses associated with industrial use> | CB-39 | Minutemen Corridor Stormwater Improvement/LID | 22.5044 | CB-39 | Minutemen Corridor Stormwater Improvement/LID | City of Cocoa Beach | EPA/ DEP/ SJRWMD | Minutemen Corridor Stormwater Improvement/ LID | Tree canopy, rain gardens/ rain tanks/ previous pavers/ BAM. | BMP Treatment Train | Completed | 2016 |  |  | B | 20 | $2,975,671 | $12,000 | TMDL/ EPA/ Legislative/ SJRWMD | $779,464 | G0412 | Structural | 2013 | Banana River Lagoon | Not provided | Not provided | Not provided | BMPTrains | yes | 18.0922 | 20.1811
3015 | City of Cocoa Beach | Banana River | B | BR3-5, BR7 | 0.59 | 0.64 | 0.021316 | 9.871 | 1.3163 | 0.21041 | 0.028057 | 1420 | Wholesale Sales and Services <Excluding warehouses associated with industrial use> | CB-39 | Minutemen Corridor Stormwater Improvement/LID | 22.5044 | CB-39 | Minutemen Corridor Stormwater Improvement/LID | City of Cocoa Beach | EPA/ DEP/ SJRWMD | Minutemen Corridor Stormwater Improvement/ LID | Tree canopy, rain gardens/ rain tanks/ previous pavers/ BAM. | BMP Treatment Train | Completed | 2016 |  |  | B | 20 | $2,975,671 | $12,000 | TMDL/ EPA/ Legislative/ SJRWMD | $779,464 | G0412 | Structural | 2013 | Banana River Lagoon | Not provided | Not provided | Not provided | BMPTrains | yes | 41.7616 | 86.2634
3016 | City of Cocoa Beach | Banana River | B | BR3-5, BR7 | 0.59 | 0.64 | 0.023372 | 9.871 | 1.3163 | 0.23071 | 0.030764 | 1410 | Retail Sales and Services | CB-39 | Minutemen Corridor Stormwater Improvement/LID | 22.5044 | CB-39 | Minutemen Corridor Stormwater Improvement/LID | City of Cocoa Beach | EPA/ DEP/ SJRWMD | Minutemen Corridor Stormwater Improvement/ LID | Tree canopy, rain gardens/ rain tanks/ previous pavers/ BAM. | BMP Treatment Train | Completed | 2016 |  |  | B | 20 | $2,975,671 | $12,000 | TMDL/ EPA/ Legislative/ SJRWMD | $779,464 | G0412 | Structural | 2013 | Banana River Lagoon | Not provided | Not provided | Not provided | BMPTrains | yes | 43.3338 | 94.5846
3017 | City of Cocoa Beach | Banana River | B | BR3-5, BR7 | 0.59 | 0.64 | 0.18779 | 11.5292 | 1.5233 | 2.1651 | 0.28607 | 1400 | Commercial and Services | CB-39 | Minutemen Corridor Stormwater Improvement/LID | 22.5044 | CB-39 | Minutemen Corridor Stormwater Improvement/LID | City of Cocoa Beach | EPA/ DEP/ SJRWMD | Minutemen Corridor Stormwater Improvement/ LID | Tree canopy, rain gardens/ rain tanks/ previous pavers/ BAM. | BMP Treatment Train | Completed | 2016 |  |  | B | 20 | $2,975,671 | $12,000 | TMDL/ EPA/ Legislative/ SJRWMD | $779,464 | G0412 | Structural | 2013 | Banana River Lagoon | Not provided | Not provided | Not provided | BMPTrains | yes | 130.4012 | 759.9704
3018 | City of Cocoa Beach | Banana River | B | BR3-5, BR7 | 0.59 | 0.64 | 0.016225 | 11.5292 | 1.5233 | 0.18706 | 0.024716 | 1410 | Retail Sales and Services | CB-39 | Minutemen Corridor Stormwater Improvement/LID | 22.5044 | CB-39 | Minutemen Corridor Stormwater Improvement/LID | City of Cocoa Beach | EPA/ DEP/ SJRWMD | Minutemen Corridor Stormwater Improvement/ LID | Tree canopy, rain gardens/ rain tanks/ previous pavers/ BAM. | BMP Treatment Train | Completed | 2016 |  |  | B | 20 | $2,975,671 | $12,000 | TMDL/ EPA/ Legislative/ SJRWMD | $779,464 | G0412 | Structural | 2013 | Banana River Lagoon | Not provided | Not provided | Not provided | BMPTrains | yes | 37.1869 | 65.6611
3019 | City of Cocoa Beach | Banana River | B | BR3-5, BR7 | 0.59 | 0.64 | 0.02196 | 11.5292 | 1.5233 | 0.25318 | 0.033452 | 1430 | Professional Services | CB-39 | Minutemen Corridor Stormwater Improvement/LID | 22.5044 | CB-39 | Minutemen Corridor Stormwater Improvement/LID | City of Cocoa Beach | EPA/ DEP/ SJRWMD | Minutemen Corridor Stormwater Improvement/ LID | Tree canopy, rain gardens/ rain tanks/ previous pavers/ BAM. | BMP Treatment Train | Completed | 2016 |  |  | B | 20 | $2,975,671 | $12,000 | TMDL/ EPA/ Legislative/ SJRWMD | $779,464 | G0412 | Structural | 2013 | Banana River Lagoon | Not provided | Not provided | Not provided | BMPTrains | yes | 46.3553 | 88.8674
3020 | City of Cocoa Beach | Banana River | B | BR3-5, BR7 | 0.59 | 0.64 | 0.3699 | 11.5292 | 1.5233 | 4.2646 | 0.56348 | 1410 | Retail Sales and Services | CB-39 | Minutemen Corridor Stormwater Improvement/LID | 22.5044 | CB-39 | Minutemen Corridor Stormwater Improvement/LID | City of Cocoa Beach | EPA/ DEP/ SJRWMD | Minutemen Corridor Stormwater Improvement/ LID | Tree canopy, rain gardens/ rain tanks/ previous pavers/ BAM. | BMP Treatment Train | Completed | 2016 |  |  | B | 20 | $2,975,671 | $12,000 | TMDL/ EPA/ Legislative/ SJRWMD | $779,464 | G0412 | Structural | 2013 | Banana River Lagoon | Not provided | Not provided | Not provided | BMPTrains | yes | 159.8781 | 1496.9239
3021 | City of Cocoa Beach | Banana River | B | BR3-5, BR7 | 0.59 | 0.64 | 0.021888 | 11.5292 | 1.5233 | 0.25235 | 0.033343 | 1410 | Retail Sales and Services | CB-39 | Minutemen Corridor Stormwater Improvement/LID | 22.5044 | CB-39 | Minutemen Corridor Stormwater Improvement/LID | City of Cocoa Beach | EPA/ DEP/ SJRWMD | Minutemen Corridor Stormwater Improvement/ LID | Tree canopy, rain gardens/ rain tanks/ previous pavers/ BAM. | BMP Treatment Train | Completed | 2016 |  |  | B | 20 | $2,975,671 | $12,000 | TMDL/ EPA/ Legislative/ SJRWMD | $779,464 | G0412 | Structural | 2013 | Banana River Lagoon | Not provided | Not provided | Not provided | BMPTrains | yes | 45.5807 | 88.5772
3022 | City of Cocoa Beach | Banana River | B | BR3-5, BR7 | 0.59 | 0.64 | 0.0032409 | 11.818 | 1.5581 | 0.038301 | 0.0050495 | 1400 | Commercial and Services | CB-39 | Minutemen Corridor Stormwater Improvement/LID | 22.5044 | CB-39 | Minutemen Corridor Stormwater Improvement/LID | City of Cocoa Beach | EPA/ DEP/ SJRWMD | Minutemen Corridor Stormwater Improvement/ LID | Tree canopy, rain gardens/ rain tanks/ previous pavers/ BAM. | BMP Treatment Train | Completed | 2016 |  |  | B | 20 | $2,975,671 | $12,000 | TMDL/ EPA/ Legislative/ SJRWMD | $779,464 | G0412 | Structural | 2013 | Banana River Lagoon | Not provided | Not provided | Not provided | BMPTrains | yes | 88.4818 | 13.1153
3023 | City of Cocoa Beach | Banana River | B | BR3-5, BR7 | 0.59 | 0.64 | 0.34553 | 11.818 | 1.5581 | 4.0835 | 0.53837 | 1430 | Professional Services | CB-39 | Minutemen Corridor Stormwater Improvement/LID | 22.5044 | CB-39 | Minutemen Corridor Stormwater Improvement/LID | City of Cocoa Beach | EPA/ DEP/ SJRWMD | Minutemen Corridor Stormwater Improvement/ LID | Tree canopy, rain gardens/ rain tanks/ previous pavers/ BAM. | BMP Treatment Train | Completed | 2016 |  |  | B | 20 | $2,975,671 | $12,000 | TMDL/ EPA/ Legislative/ SJRWMD | $779,464 | G0412 | Structural | 2013 | Banana River Lagoon | Not provided | Not provided | Not provided | BMPTrains | yes | 152.1051 | 1398.3272
3024 | City of Cocoa Beach | Banana River | B | BR3-5, BR7 | 0.59 | 0.64 | 0.20592 | 11.818 | 1.5581 | 2.4336 | 0.32084 | 1410 | Retail Sales and Services | CB-39 | Minutemen Corridor Stormwater Improvement/LID | 22.5044 | CB-39 | Minutemen Corridor Stormwater Improvement/LID | City of Cocoa Beach | EPA/ DEP/ SJRWMD | Minutemen Corridor Stormwater Improvement/ LID | Tree canopy, rain gardens/ rain tanks/ previous pavers/ BAM. | BMP Treatment Train | Completed | 2016 |  |  | B | 20 | $2,975,671 | $12,000 | TMDL/ EPA/ Legislative/ SJRWMD | $779,464 | G0412 | Structural | 2013 | Banana River Lagoon | Not provided | Not provided | Not provided | BMPTrains | yes | 126.4774 | 833.347
3025 | City of Cocoa Beach | Banana River | B | BR3-5, BR7 | 0.59 | 0.64 | 0.080786 | 11.6314 | 1.5357 | 0.93965 | 0.12406 | 1400 | Commercial and Services | CB-39 | Minutemen Corridor Stormwater Improvement/LID | 22.5044 | CB-39 | Minutemen Corridor Stormwater Improvement/LID | City of Cocoa Beach | EPA/ DEP/ SJRWMD | Minutemen Corridor Stormwater Improvement/ LID | Tree canopy, rain gardens/ rain tanks/ previous pavers/ BAM. | BMP Treatment Train | Completed | 2016 |  |  | B | 20 | $2,975,671 | $12,000 | TMDL/ EPA/ Legislative/ SJRWMD | $779,464 | G0412 | Structural | 2013 | Banana River Lagoon | Not provided | Not provided | Not provided | BMPTrains | yes | 173.2541 | 326.928
3026 | City of Cocoa Beach | Banana River | B | BR3-5, BR7 | 0.59 | 0.64 | 0.054955 | 11.6314 | 1.5357 | 0.63921 | 0.084392 | 1410 | Retail Sales and Services | CB-39 | Minutemen Corridor Stormwater Improvement/LID | 22.5044 | CB-39 | Minutemen Corridor Stormwater Improvement/LID | City of Cocoa Beach | EPA/ DEP/ SJRWMD | Minutemen Corridor Stormwater Improvement/ LID | Tree canopy, rain gardens/ rain tanks/ previous pavers/ BAM. | BMP Treatment Train | Completed | 2016 |  |  | B | 20 | $2,975,671 | $12,000 | TMDL/ EPA/ Legislative/ SJRWMD | $779,464 | G0412 | Structural | 2013 | Banana River Lagoon | Not provided | Not provided | Not provided | BMPTrains | yes | 75.3283 | 222.3958
3027 | City of Cocoa Beach | Banana River | B | BR3-5, BR7 | 0.59 | 0.64 | 0.29218 | 11.6314 | 1.5357 | 3.3984 | 0.44868 | 1430 | Professional Services | CB-39 | Minutemen Corridor Stormwater Improvement/LID | 22.5044 | CB-39 | Minutemen Corridor Stormwater Improvement/LID | City of Cocoa Beach | EPA/ DEP/ SJRWMD | Minutemen Corridor Stormwater Improvement/ LID | Tree canopy, rain gardens/ rain tanks/ previous pavers/ BAM. | BMP Treatment Train | Completed | 2016 |  |  | B | 20 | $2,975,671 | $12,000 | TMDL/ EPA/ Legislative/ SJRWMD | $779,464 | G0412 | Structural | 2013 | Banana River Lagoon | Not provided | Not provided | Not provided | BMPTrains | yes | 138.9243 | 1182.4013
3028 | City of Cocoa Beach | Banana River | B | BR3-5, BR7 | 0.59 | 0.64 | 0.10616 | 11.6314 | 1.5357 | 1.2348 | 0.16303 | 1410 | Retail Sales and Services | CB-39 | Minutemen Corridor Stormwater Improvement/LID | 22.5044 | CB-39 | Minutemen Corridor Stormwater Improvement/LID | City of Cocoa Beach | EPA/ DEP/ SJRWMD | Minutemen Corridor Stormwater Improvement/ LID | Tree canopy, rain gardens/ rain tanks/ previous pavers/ BAM. | BMP Treatment Train | Completed | 2016 |  |  | B | 20 | $2,975,671 | $12,000 | TMDL/ EPA/ Legislative/ SJRWMD | $779,464 | G0412 | Structural | 2013 | Banana River Lagoon | Not provided | Not provided | Not provided | BMPTrains | yes | 124.2243 | 429.6269
3029 | City of Cocoa Beach | Banana River | B | BR3-5, BR7 | 0.59 | 0.64 | 0.04195 | 6.9473 | 1.0393 | 0.29144 | 0.0436 | 1200 | Residential, Medium Density-Two-five dwellingunits per acre | CB-39 | Minutemen Corridor Stormwater Improvement/LID | 22.5044 | CB-39 | Minutemen Corridor Stormwater Improvement/LID | City of Cocoa Beach | EPA/ DEP/ SJRWMD | Minutemen Corridor Stormwater Improvement/ LID | Tree canopy, rain gardens/ rain tanks/ previous pavers/ BAM. | BMP Treatment Train | Completed | 2016 |  |  | B | 20 | $2,975,671 | $12,000 | TMDL/ EPA/ Legislative/ SJRWMD | $779,464 | G0412 | Structural | 2013 | Banana River Lagoon | Not provided | Not provided | Not provided | BMPTrains | yes | 62.9607 | 169.7647
3030 | City of Cocoa Beach | Banana River | B | BR3-5, BR7 | 0.59 | 0.64 | 0.0015738 | 6.9473 | 1.0393 | 0.010934 | 0.0016357 | 1300 | Residential, High Density | CB-39 | Minutemen Corridor Stormwater Improvement/LID | 22.5044 | CB-39 | Minutemen Corridor Stormwater Improvement/LID | City of Cocoa Beach | EPA/ DEP/ SJRWMD | Minutemen Corridor Stormwater Improvement/ LID | Tree canopy, rain gardens/ rain tanks/ previous pavers/ BAM. | BMP Treatment Train | Completed | 2016 |  |  | B | 20 | $2,975,671 | $12,000 | TMDL/ EPA/ Legislative/ SJRWMD | $779,464 | G0412 | Structural | 2013 | Banana River Lagoon | Not provided | Not provided | Not provided | BMPTrains | yes | 11.7368 | 6.369
3031 | City of Cocoa Beach | Banana River | B | BR3-5, BR7 | 0.59 | 0.64 | 0.12541 | 6.2861 | 0.85876 | 0.78834 | 0.1077 | 1400 | Commercial and Services | CB-39 | Minutemen Corridor Stormwater Improvement/LID | 22.5044 | CB-39 | Minutemen Corridor Stormwater Improvement/LID | City of Cocoa Beach | EPA/ DEP/ SJRWMD | Minutemen Corridor Stormwater Improvement/ LID | Tree canopy, rain gardens/ rain tanks/ previous pavers/ BAM. | BMP Treatment Train | Completed | 2016 |  |  | B | 20 | $2,975,671 | $12,000 | TMDL/ EPA/ Legislative/ SJRWMD | $779,464 | G0412 | Structural | 2013 | Banana River Lagoon | Not provided | Not provided | Not provided | BMPTrains | yes | 116.6039 | 507.5115
3032 | City of Cocoa Beach | Banana River | B | BR3-5, BR7 | 0.59 | 0.64 | 0.3289 | 10.1015 | 1.344 | 3.3224 | 0.44205 | 1400 | Commercial and Services | CB-39 | Minutemen Corridor Stormwater Improvement/LID | 22.5044 | CB-39 | Minutemen Corridor Stormwater Improvement/LID | City of Cocoa Beach | EPA/ DEP/ SJRWMD | Minutemen Corridor Stormwater Improvement/ LID | Tree canopy, rain gardens/ rain tanks/ previous pavers/ BAM. | BMP Treatment Train | Completed | 2016 |  |  | B | 20 | $2,975,671 | $12,000 | TMDL/ EPA/ Legislative/ SJRWMD | $779,464 | G0412 | Structural | 2013 | Banana River Lagoon | Not provided | Not provided | Not provided | BMPTrains | yes | 153.1798 | 1331.0003
3033 | City of Cocoa Beach | Banana River | B | BR3-5, BR7 | 0.59 | 0.64 | 0.11415 | 10.1015 | 1.344 | 1.1531 | 0.15342 | 1750 | Governmental | CB-39 | Minutemen Corridor Stormwater Improvement/LID | 22.5044 | CB-39 | Minutemen Corridor Stormwater Improvement/LID | City of Cocoa Beach | EPA/ DEP/ SJRWMD | Minutemen Corridor Stormwater Improvement/ LID | Tree canopy, rain gardens/ rain tanks/ previous pavers/ BAM. | BMP Treatment Train | Completed | 2016 |  |  | B | 20 | $2,975,671 | $12,000 | TMDL/ EPA/ Legislative/ SJRWMD | $779,464 | G0412 | Structural | 2013 | Banana River Lagoon | Not provided | Not provided | Not provided | BMPTrains | yes | 96.5458 | 461.9396
3034 | City of Cocoa Beach | Banana River | B | BR3-5, BR7 | 0.59 | 0.64 | 0.0012542 | 10.1015 | 1.344 | 0.01267 | 0.0016858 | 1410 | Retail Sales and Services | CB-39 | Minutemen Corridor Stormwater Improvement/LID | 22.5044 | CB-39 | Minutemen Corridor Stormwater Improvement/LID | City of Cocoa Beach | EPA/ DEP/ SJRWMD | Minutemen Corridor Stormwater Improvement/ LID | Tree canopy, rain gardens/ rain tanks/ previous pavers/ BAM. | BMP Treatment Train | Completed | 2016 |  |  | B | 20 | $2,975,671 | $12,000 | TMDL/ EPA/ Legislative/ SJRWMD | $779,464 | G0412 | Structural | 2013 | Banana River Lagoon | Not provided | Not provided | Not provided | BMPTrains | yes | 10.2082 | 5.0758
3035 | City of Cocoa Beach | Banana River | B | BR3-5, BR7 | 0.59 | 0.64 | 0.038137 | 10.1015 | 1.344 | 0.38524 | 0.051258 | 1410 | Retail Sales and Services | CB-39 | Minutemen Corridor Stormwater Improvement/LID | 22.5044 | CB-39 | Minutemen Corridor Stormwater Improvement/LID | City of Cocoa Beach | EPA/ DEP/ SJRWMD | Minutemen Corridor Stormwater Improvement/ LID | Tree canopy, rain gardens/ rain tanks/ previous pavers/ BAM. | BMP Treatment Train | Completed | 2016 |  |  | B | 20 | $2,975,671 | $12,000 | TMDL/ EPA/ Legislative/ SJRWMD | $779,464 | G0412 | Structural | 2013 | Banana River Lagoon | Not provided | Not provided | Not provided | BMPTrains | yes | 81.462 | 154.3337
3036 | City of Cocoa Beach | Banana River | B | BR3-5, BR7 | 0.59 | 0.64 | 0.01454 | 10.1015 | 1.344 | 0.14688 | 0.019542 | 1420 | Wholesale Sales and Services <Excluding warehouses associated with industrial use> | CB-39 | Minutemen Corridor Stormwater Improvement/LID | 22.5044 | CB-39 | Minutemen Corridor Stormwater Improvement/LID | City of Cocoa Beach | EPA/ DEP/ SJRWMD | Minutemen Corridor Stormwater Improvement/ LID | Tree canopy, rain gardens/ rain tanks/ previous pavers/ BAM. | BMP Treatment Train | Completed | 2016 |  |  | B | 20 | $2,975,671 | $12,000 | TMDL/ EPA/ Legislative/ SJRWMD | $779,464 | G0412 | Structural | 2013 | Banana River Lagoon | Not provided | Not provided | Not provided | BMPTrains | yes | 33.9893 | 58.8413
3037 | City of Cocoa Beach | Banana River | B | BR3-5, BR7 | 0.59 | 0.64 | 0.050144 | 10.1015 | 1.344 | 0.50653 | 0.067396 | 1750 | Governmental | CB-39 | Minutemen Corridor Stormwater Improvement/LID | 22.5044 | CB-39 | Minutemen Corridor Stormwater Improvement/LID | City of Cocoa Beach | EPA/ DEP/ SJRWMD | Minutemen Corridor Stormwater Improvement/ LID | Tree canopy, rain gardens/ rain tanks/ previous pavers/ BAM. | BMP Treatment Train | Completed | 2016 |  |  | B | 20 | $2,975,671 | $12,000 | TMDL/ EPA/ Legislative/ SJRWMD | $779,464 | G0412 | Structural | 2013 | Banana River Lagoon | Not provided | Not provided | Not provided | BMPTrains | yes | 57.0497 | 202.9269
3038 | City of Cocoa Beach | Banana River | B | BR3-5, BR7 | 0.59 | 0.64 | 0.12653 | 11.4911 | 1.5187 | 1.454 | 0.19217 | 1400 | Commercial and Services | CB-39 | Minutemen Corridor Stormwater Improvement/LID | 22.5044 | CB-39 | Minutemen Corridor Stormwater Improvement/LID | City of Cocoa Beach | EPA/ DEP/ SJRWMD | Minutemen Corridor Stormwater Improvement/ LID | Tree canopy, rain gardens/ rain tanks/ previous pavers/ BAM. | BMP Treatment Train | Completed | 2016 |  |  | B | 20 | $2,975,671 | $12,000 | TMDL/ EPA/ Legislative/ SJRWMD | $779,464 | G0412 | Structural | 2013 | Banana River Lagoon | Not provided | Not provided | Not provided | BMPTrains | yes | 139.7149 | 512.0594
3039 | City of Cocoa Beach | Banana River | B | BR3-5, BR7 | 0.59 | 0.64 | 0.16604 | 11.4911 | 1.5187 | 1.908 | 0.25217 | 1410 | Retail Sales and Services | CB-39 | Minutemen Corridor Stormwater Improvement/LID | 22.5044 | CB-39 | Minutemen Corridor Stormwater Improvement/LID | City of Cocoa Beach | EPA/ DEP/ SJRWMD | Minutemen Corridor Stormwater Improvement/ LID | Tree canopy, rain gardens/ rain tanks/ previous pavers/ BAM. | BMP Treatment Train | Completed | 2016 |  |  | B | 20 | $2,975,671 | $12,000 | TMDL/ EPA/ Legislative/ SJRWMD | $779,464 | G0412 | Structural | 2013 | Banana River Lagoon | Not provided | Not provided | Not provided | BMPTrains | yes | 104.6522 | 671.9366
3040 | City of Cocoa Beach | Banana River | B | BR3-5, BR7 | 0.59 | 0.64 | 0.023141 | 11.4911 | 1.5187 | 0.26592 | 0.035145 | 1410 | Retail Sales and Services | CB-39 | Minutemen Corridor Stormwater Improvement/LID | 22.5044 | CB-39 | Minutemen Corridor Stormwater Improvement/LID | City of Cocoa Beach | EPA/ DEP/ SJRWMD | Minutemen Corridor Stormwater Improvement/ LID | Tree canopy, rain gardens/ rain tanks/ previous pavers/ BAM. | BMP Treatment Train | Completed | 2016 |  |  | B | 20 | $2,975,671 | $12,000 | TMDL/ EPA/ Legislative/ SJRWMD | $779,464 | G0412 | Structural | 2013 | Banana River Lagoon | Not provided | Not provided | Not provided | BMPTrains | yes | 48.1841 | 93.6501
3041 | City of Cocoa Beach | Banana River | B | BR3-5, BR7 | 0.59 | 0.64 | 0.0031481 | 10.785 | 1.4334 | 0.033953 | 0.0045127 | 1400 | Commercial and Services | CB-39 | Minutemen Corridor Stormwater Improvement/LID | 22.5044 | CB-39 | Minutemen Corridor Stormwater Improvement/LID | City of Cocoa Beach | EPA/ DEP/ SJRWMD | Minutemen Corridor Stormwater Improvement/ LID | Tree canopy, rain gardens/ rain tanks/ previous pavers/ BAM. | BMP Treatment Train | Completed | 2016 |  |  | B | 20 | $2,975,671 | $12,000 | TMDL/ EPA/ Legislative/ SJRWMD | $779,464 | G0412 | Structural | 2013 | Banana River Lagoon | Not provided | Not provided | Not provided | BMPTrains | yes | 100.4011 | 12.7401
3042 | City of Cocoa Beach | Banana River | B | BR3-5, BR7 | 0.59 | 0.64 | 0.16824 | 10.785 | 1.4334 | 1.8145 | 0.24116 | 1410 | Retail Sales and Services | CB-39 | Minutemen Corridor Stormwater Improvement/LID | 22.5044 | CB-39 | Minutemen Corridor Stormwater Improvement/LID | City of Cocoa Beach | EPA/ DEP/ SJRWMD | Minutemen Corridor Stormwater Improvement/ LID | Tree canopy, rain gardens/ rain tanks/ previous pavers/ BAM. | BMP Treatment Train | Completed | 2016 |  |  | B | 20 | $2,975,671 | $12,000 | TMDL/ EPA/ Legislative/ SJRWMD | $779,464 | G0412 | Structural | 2013 | Banana River Lagoon | Not provided | Not provided | Not provided | BMPTrains | yes | 106.4826 | 680.8386
3043 | City of Cocoa Beach | Banana River | B | BR3-5, BR7 | 0.59 | 0.64 | 0.17859 | 10.785 | 1.4334 | 1.926 | 0.25599 | 1410 | Retail Sales and Services | CB-39 | Minutemen Corridor Stormwater Improvement/LID | 22.5044 | CB-39 | Minutemen Corridor Stormwater Improvement/LID | City of Cocoa Beach | EPA/ DEP/ SJRWMD | Minutemen Corridor Stormwater Improvement/ LID | Tree canopy, rain gardens/ rain tanks/ previous pavers/ BAM. | BMP Treatment Train | Completed | 2016 |  |  | B | 20 | $2,975,671 | $12,000 | TMDL/ EPA/ Legislative/ SJRWMD | $779,464 | G0412 | Structural | 2013 | Banana River Lagoon | Not provided | Not provided | Not provided | BMPTrains | yes | 108.9176 | 722.7092
3044 | City of Cocoa Beach | Banana River | B | BR3-5, BR7 | 0.59 | 0.64 | 0.044271 | 10.785 | 1.4334 | 0.47746 | 0.06346 | 1410 | Retail Sales and Services | CB-39 | Minutemen Corridor Stormwater Improvement/LID | 22.5044 | CB-39 | Minutemen Corridor Stormwater Improvement/LID | City of Cocoa Beach | EPA/ DEP/ SJRWMD | Minutemen Corridor Stormwater Improvement/ LID | Tree canopy, rain gardens/ rain tanks/ previous pavers/ BAM. | BMP Treatment Train | Completed | 2016 |  |  | B | 20 | $2,975,671 | $12,000 | TMDL/ EPA/ Legislative/ SJRWMD | $779,464 | G0412 | Structural | 2013 | Banana River Lagoon | Not provided | Not provided | Not provided | BMPTrains | yes | 73.7238 | 179.1576
3045 | City of Cocoa Beach | Banana River | B | BR3-5, BR7 | 0.59 | 0.64 | 0.056621 | 11.6279 | 1.5352 | 0.65838 | 0.086923 | 1400 | Commercial and Services | CB-39 | Minutemen Corridor Stormwater Improvement/LID | 22.5044 | CB-39 | Minutemen Corridor Stormwater Improvement/LID | City of Cocoa Beach | EPA/ DEP/ SJRWMD | Minutemen Corridor Stormwater Improvement/ LID | Tree canopy, rain gardens/ rain tanks/ previous pavers/ BAM. | BMP Treatment Train | Completed | 2016 |  |  | B | 20 | $2,975,671 | $12,000 | TMDL/ EPA/ Legislative/ SJRWMD | $779,464 | G0412 | Structural | 2013 | Banana River Lagoon | Not provided | Not provided | Not provided | BMPTrains | yes | 109.1861 | 229.1355
3046 | City of Cocoa Beach | Banana River | B | BR3-5, BR7 | 0.59 | 0.64 | 0.013084 | 11.6279 | 1.5352 | 0.15214 | 0.020086 | 1410 | Retail Sales and Services | CB-39 | Minutemen Corridor Stormwater Improvement/LID | 22.5044 | CB-39 | Minutemen Corridor Stormwater Improvement/LID | City of Cocoa Beach | EPA/ DEP/ SJRWMD | Minutemen Corridor Stormwater Improvement/ LID | Tree canopy, rain gardens/ rain tanks/ previous pavers/ BAM. | BMP Treatment Train | Completed | 2016 |  |  | B | 20 | $2,975,671 | $12,000 | TMDL/ EPA/ Legislative/ SJRWMD | $779,464 | G0412 | Structural | 2013 | Banana River Lagoon | Not provided | Not provided | Not provided | BMPTrains | yes | 68.098 | 52.949
3047 | City of Cocoa Beach | Banana River | B | BR3-5, BR7 | 0.59 | 0.64 | 0.28888 | 11.6279 | 1.5352 | 3.359 | 0.44348 | 1410 | Retail Sales and Services | CB-39 | Minutemen Corridor Stormwater Improvement/LID | 22.5044 | CB-39 | Minutemen Corridor Stormwater Improvement/LID | City of Cocoa Beach | EPA/ DEP/ SJRWMD | Minutemen Corridor Stormwater Improvement/ LID | Tree canopy, rain gardens/ rain tanks/ previous pavers/ BAM. | BMP Treatment Train | Completed | 2016 |  |  | B | 20 | $2,975,671 | $12,000 | TMDL/ EPA/ Legislative/ SJRWMD | $779,464 | G0412 | Structural | 2013 | Banana River Lagoon | Not provided | Not provided | Not provided | BMPTrains | yes | 137.0619 | 1169.045
3048 | City of Cocoa Beach | Banana River | B | BR3-5, BR7 | 0.59 | 0.64 | 0.092493 | 11.6279 | 1.5352 | 1.0755 | 0.14199 | 1420 | Wholesale Sales and Services <Excluding warehouses associated with industrial use> | CB-39 | Minutemen Corridor Stormwater Improvement/LID | 22.5044 | CB-39 | Minutemen Corridor Stormwater Improvement/LID | City of Cocoa Beach | EPA/ DEP/ SJRWMD | Minutemen Corridor Stormwater Improvement/ LID | Tree canopy, rain gardens/ rain tanks/ previous pavers/ BAM. | BMP Treatment Train | Completed | 2016 |  |  | B | 20 | $2,975,671 | $12,000 | TMDL/ EPA/ Legislative/ SJRWMD | $779,464 | G0412 | Structural | 2013 | Banana River Lagoon | Not provided | Not provided | Not provided | BMPTrains | yes | 86.8161 | 374.3065
3049 | City of Cocoa Beach | Banana River | B | BR3-5, BR7 | 0.59 | 0.64 | 0.041157 | 11.6279 | 1.5352 | 0.47857 | 0.063184 | 1410 | Retail Sales and Services | CB-39 | Minutemen Corridor Stormwater Improvement/LID | 22.5044 | CB-39 | Minutemen Corridor Stormwater Improvement/LID | City of Cocoa Beach | EPA/ DEP/ SJRWMD | Minutemen Corridor Stormwater Improvement/ LID | Tree canopy, rain gardens/ rain tanks/ previous pavers/ BAM. | BMP Treatment Train | Completed | 2016 |  |  | B | 20 | $2,975,671 | $12,000 | TMDL/ EPA/ Legislative/ SJRWMD | $779,464 | G0412 | Structural | 2013 | Banana River Lagoon | Not provided | Not provided | Not provided | BMPTrains | yes | 51.6314 | 166.5563
3050 | City of Cocoa Beach | Banana River | B | BR3-5, BR7 | 0.59 | 0.64 | 0.12553 | 11.6279 | 1.5352 | 1.4597 | 0.19271 | 1410 | Retail Sales and Services | CB-39 | Minutemen Corridor Stormwater Improvement/LID | 22.5044 | CB-39 | Minutemen Corridor Stormwater Improvement/LID | City of Cocoa Beach | EPA/ DEP/ SJRWMD | Minutemen Corridor Stormwater Improvement/ LID | Tree canopy, rain gardens/ rain tanks/ previous pavers/ BAM. | BMP Treatment Train | Completed | 2016 |  |  | B | 20 | $2,975,671 | $12,000 | TMDL/ EPA/ Legislative/ SJRWMD | $779,464 | G0412 | Structural | 2013 | Banana River Lagoon | Not provided | Not provided | Not provided | BMPTrains | yes | 101.8447 | 508.0077
3051 | City of Cocoa Beach | Banana River | B | BR3-5, BR7 | 0.59 | 0.64 | 0.059502 | 8.7218 | 1.5234 | 0.51897 | 0.090647 | 1200 | Residential, Medium Density-Two-five dwellingunits per acre | CB-39 | Minutemen Corridor Stormwater Improvement/LID | 22.5044 | CB-39 | Minutemen Corridor Stormwater Improvement/LID | City of Cocoa Beach | EPA/ DEP/ SJRWMD | Minutemen Corridor Stormwater Improvement/ LID | Tree canopy, rain gardens/ rain tanks/ previous pavers/ BAM. | BMP Treatment Train | Completed | 2016 |  |  | B | 20 | $2,975,671 | $12,000 | TMDL/ EPA/ Legislative/ SJRWMD | $779,464 | G0412 | Structural | 2013 | Banana River Lagoon | Not provided | Not provided | Not provided | BMPTrains | yes | 115.632 | 240.7975
3052 | City of Cocoa Beach | Banana River | B | BR3-5, BR7 | 0.59 | 0.64 | 0.13394 | 8.7218 | 1.5234 | 1.1682 | 0.20405 | 1300 | Residential, High Density | CB-39 | Minutemen Corridor Stormwater Improvement/LID | 22.5044 | CB-39 | Minutemen Corridor Stormwater Improvement/LID | City of Cocoa Beach | EPA/ DEP/ SJRWMD | Minutemen Corridor Stormwater Improvement/ LID | Tree canopy, rain gardens/ rain tanks/ previous pavers/ BAM. | BMP Treatment Train | Completed | 2016 |  |  | B | 20 | $2,975,671 | $12,000 | TMDL/ EPA/ Legislative/ SJRWMD | $779,464 | G0412 | Structural | 2013 | Banana River Lagoon | Not provided | Not provided | Not provided | BMPTrains | yes | 129.9439 | 542.0538
3053 | City of Cocoa Beach | Banana River | B | BR3-5, BR7 | 0.59 | 0.64 | 0.051822 | 8.7218 | 1.5234 | 0.45198 | 0.078947 | 1300 | Residential, High Density | CB-39 | Minutemen Corridor Stormwater Improvement/LID | 22.5044 | CB-39 | Minutemen Corridor Stormwater Improvement/LID | City of Cocoa Beach | EPA/ DEP/ SJRWMD | Minutemen Corridor Stormwater Improvement/ LID | Tree canopy, rain gardens/ rain tanks/ previous pavers/ BAM. | BMP Treatment Train | Completed | 2016 |  |  | B | 20 | $2,975,671 | $12,000 | TMDL/ EPA/ Legislative/ SJRWMD | $779,464 | G0412 | Structural | 2013 | Banana River Lagoon | Not provided | Not provided | Not provided | BMPTrains | yes | 64.5189 | 209.7161
3054 | City of Cocoa Beach | Banana River | B | BR3-5, BR7 | 0.59 | 0.64 | 0.10073 | 11.9284 | 1.9121 | 1.2015 | 0.1926 | 1300 | Residential, High Density | CB-39 | Minutemen Corridor Stormwater Improvement/LID | 22.5044 | CB-39 | Minutemen Corridor Stormwater Improvement/LID | City of Cocoa Beach | EPA/ DEP/ SJRWMD | Minutemen Corridor Stormwater Improvement/ LID | Tree canopy, rain gardens/ rain tanks/ previous pavers/ BAM. | BMP Treatment Train | Completed | 2016 |  |  | B | 20 | $2,975,671 | $12,000 | TMDL/ EPA/ Legislative/ SJRWMD | $779,464 | G0412 | Structural | 2013 | Banana River Lagoon | Not provided | Not provided | Not provided | BMPTrains | yes | 93.131 | 407.6311
3055 | City of Cocoa Beach | Banana River | B | BR3-5, BR7 | 0.59 | 0.64 | 0.06812 | 11.9284 | 1.9121 | 0.81256 | 0.13025 | 1400 | Commercial and Services | CB-39 | Minutemen Corridor Stormwater Improvement/LID | 22.5044 | CB-39 | Minutemen Corridor Stormwater Improvement/LID | City of Cocoa Beach | EPA/ DEP/ SJRWMD | Minutemen Corridor Stormwater Improvement/ LID | Tree canopy, rain gardens/ rain tanks/ previous pavers/ BAM. | BMP Treatment Train | Completed | 2016 |  |  | B | 20 | $2,975,671 | $12,000 | TMDL/ EPA/ Legislative/ SJRWMD | $779,464 | G0412 | Structural | 2013 | Banana River Lagoon | Not provided | Not provided | Not provided | BMPTrains | yes | 126.9939 | 275.673
3056 | City of Cocoa Beach | Banana River | B | BR3-5, BR7 | 0.59 | 0.64 | 0.0023768 | 6.4464 | 0.8851 | 0.015322 | 0.0021037 | 1400 | Commercial and Services | CB-39 | Minutemen Corridor Stormwater Improvement/LID | 22.5044 | CB-39 | Minutemen Corridor Stormwater Improvement/LID | City of Cocoa Beach | EPA/ DEP/ SJRWMD | Minutemen Corridor Stormwater Improvement/ LID | Tree canopy, rain gardens/ rain tanks/ previous pavers/ BAM. | BMP Treatment Train | Completed | 2016 |  |  | B | 20 | $2,975,671 | $12,000 | TMDL/ EPA/ Legislative/ SJRWMD | $779,464 | G0412 | Structural | 2013 | Banana River Lagoon | Not provided | Not provided | Not provided | BMPTrains | yes | 14.9544 | 9.6187
3057 | City of Cocoa Beach | Banana River | B | BR3-5, BR7 | 0.59 | 0.64 | 0.15374 | 11.2297 | 1.795 | 1.7265 | 0.27596 | 1300 | Residential, High Density | CB-39 | Minutemen Corridor Stormwater Improvement/LID | 22.5044 | CB-39 | Minutemen Corridor Stormwater Improvement/LID | City of Cocoa Beach | EPA/ DEP/ SJRWMD | Minutemen Corridor Stormwater Improvement/ LID | Tree canopy, rain gardens/ rain tanks/ previous pavers/ BAM. | BMP Treatment Train | Completed | 2016 |  |  | B | 20 | $2,975,671 | $12,000 | TMDL/ EPA/ Legislative/ SJRWMD | $779,464 | G0412 | Structural | 2013 | Banana River Lagoon | Not provided | Not provided | Not provided | BMPTrains | yes | 124.9163 | 622.1656
3058 | City of Cocoa Beach | Banana River | B | BR3-5, BR7 | 0.59 | 0.64 | 0.039708 | 11.2297 | 1.795 | 0.44592 | 0.071275 | 1400 | Commercial and Services | CB-39 | Minutemen Corridor Stormwater Improvement/LID | 22.5044 | CB-39 | Minutemen Corridor Stormwater Improvement/LID | City of Cocoa Beach | EPA/ DEP/ SJRWMD | Minutemen Corridor Stormwater Improvement/ LID | Tree canopy, rain gardens/ rain tanks/ previous pavers/ BAM. | BMP Treatment Train | Completed | 2016 |  |  | B | 20 | $2,975,671 | $12,000 | TMDL/ EPA/ Legislative/ SJRWMD | $779,464 | G0412 | Structural | 2013 | Banana River Lagoon | Not provided | Not provided | Not provided | BMPTrains | yes | 106.3857 | 160.6945
3059 | City of Cocoa Beach | Banana River | B | BR3-5, BR7 | 0.59 | 0.64 | 0.055734 | 11.6279 | 1.5352 | 0.64807 | 0.085563 | 1410 | Retail Sales and Services | CB-39 | Minutemen Corridor Stormwater Improvement/LID | 22.5044 | CB-39 | Minutemen Corridor Stormwater Improvement/LID | City of Cocoa Beach | EPA/ DEP/ SJRWMD | Minutemen Corridor Stormwater Improvement/ LID | Tree canopy, rain gardens/ rain tanks/ previous pavers/ BAM. | BMP Treatment Train | Completed | 2016 |  |  | B | 20 | $2,975,671 | $12,000 | TMDL/ EPA/ Legislative/ SJRWMD | $779,464 | G0412 | Structural | 2013 | Banana River Lagoon | Not provided | Not provided | Not provided | BMPTrains | yes | 60.7446 | 225.549
3060 | City of Cocoa Beach | Banana River | B | BR3-5, BR7 | 0.59 | 0.64 | 0.4548 | 11.6279 | 1.5352 | 5.2884 | 0.6982 | 1410 | Retail Sales and Services | CB-39 | Minutemen Corridor Stormwater Improvement/LID | 22.5044 | CB-39 | Minutemen Corridor Stormwater Improvement/LID | City of Cocoa Beach | EPA/ DEP/ SJRWMD | Minutemen Corridor Stormwater Improvement/ LID | Tree canopy, rain gardens/ rain tanks/ previous pavers/ BAM. | BMP Treatment Train | Completed | 2016 |  |  | B | 20 | $2,975,671 | $12,000 | TMDL/ EPA/ Legislative/ SJRWMD | $779,464 | G0412 | Structural | 2013 | Banana River Lagoon | Not provided | Not provided | Not provided | BMPTrains | yes | 173.6264 | 1840.5072
3061 | City of Cocoa Beach | Banana River | B | BR3-5, BR7 | 0.59 | 0.64 | 0.10723 | 11.6279 | 1.5352 | 1.2469 | 0.16462 | 1410 | Retail Sales and Services | CB-39 | Minutemen Corridor Stormwater Improvement/LID | 22.5044 | CB-39 | Minutemen Corridor Stormwater Improvement/LID | City of Cocoa Beach | EPA/ DEP/ SJRWMD | Minutemen Corridor Stormwater Improvement/ LID | Tree canopy, rain gardens/ rain tanks/ previous pavers/ BAM. | BMP Treatment Train | Completed | 2016 |  |  | B | 20 | $2,975,671 | $12,000 | TMDL/ EPA/ Legislative/ SJRWMD | $779,464 | G0412 | Structural | 2013 | Banana River Lagoon | Not provided | Not provided | Not provided | BMPTrains | yes | 91.788 | 433.9438
3062 | City of Cocoa Beach | Banana River | B | BR3-5, BR7 | 0.59 | 0.64 | 0.050049 | 11.9425 | 1.5731 | 0.59771 | 0.078732 | 1400 | Commercial and Services | CB-39 | Minutemen Corridor Stormwater Improvement/LID | 22.5044 | CB-39 | Minutemen Corridor Stormwater Improvement/LID | City of Cocoa Beach | EPA/ DEP/ SJRWMD | Minutemen Corridor Stormwater Improvement/ LID | Tree canopy, rain gardens/ rain tanks/ previous pavers/ BAM. | BMP Treatment Train | Completed | 2016 |  |  | B | 20 | $2,975,671 | $12,000 | TMDL/ EPA/ Legislative/ SJRWMD | $779,464 | G0412 | Structural | 2013 | Banana River Lagoon | Not provided | Not provided | Not provided | BMPTrains | yes | 111.4422 | 202.5408
3063 | City of Cocoa Beach | Banana River | B | BR3-5, BR7 | 0.59 | 0.64 | 0.0058384 | 11.9425 | 1.5731 | 0.069725 | 0.0091844 | 1410 | Retail Sales and Services | CB-39 | Minutemen Corridor Stormwater Improvement/LID | 22.5044 | CB-39 | Minutemen Corridor Stormwater Improvement/LID | City of Cocoa Beach | EPA/ DEP/ SJRWMD | Minutemen Corridor Stormwater Improvement/ LID | Tree canopy, rain gardens/ rain tanks/ previous pavers/ BAM. | BMP Treatment Train | Completed | 2016 |  |  | B | 20 | $2,975,671 | $12,000 | TMDL/ EPA/ Legislative/ SJRWMD | $779,464 | G0412 | Structural | 2013 | Banana River Lagoon | Not provided | Not provided | Not provided | BMPTrains | yes | 70.2753 | 23.6272
3064 | City of Cocoa Beach | Banana River | B | BR3-5, BR7 | 0.59 | 0.64 | 0.19282 | 11.9425 | 1.5731 | 2.3028 | 0.30333 | 1410 | Retail Sales and Services | CB-39 | Minutemen Corridor Stormwater Improvement/LID | 22.5044 | CB-39 | Minutemen Corridor Stormwater Improvement/LID | City of Cocoa Beach | EPA/ DEP/ SJRWMD | Minutemen Corridor Stormwater Improvement/ LID | Tree canopy, rain gardens/ rain tanks/ previous pavers/ BAM. | BMP Treatment Train | Completed | 2016 |  |  | B | 20 | $2,975,671 | $12,000 | TMDL/ EPA/ Legislative/ SJRWMD | $779,464 | G0412 | Structural | 2013 | Banana River Lagoon | Not provided | Not provided | Not provided | BMPTrains | yes | 114.0471 | 780.332
3065 | City of Cocoa Beach | Banana River | B | BR3-5, BR7 | 0.59 | 0.64 | 0.1588 | 11.9425 | 1.5731 | 1.8965 | 0.24981 | 1410 | Retail Sales and Services | CB-39 | Minutemen Corridor Stormwater Improvement/LID | 22.5044 | CB-39 | Minutemen Corridor Stormwater Improvement/LID | City of Cocoa Beach | EPA/ DEP/ SJRWMD | Minutemen Corridor Stormwater Improvement/ LID | Tree canopy, rain gardens/ rain tanks/ previous pavers/ BAM. | BMP Treatment Train | Completed | 2016 |  |  | B | 20 | $2,975,671 | $12,000 | TMDL/ EPA/ Legislative/ SJRWMD | $779,464 | G0412 | Structural | 2013 | Banana River Lagoon | Not provided | Not provided | Not provided | BMPTrains | yes | 105.9456 | 642.6539
3066 | City of Cocoa Beach | Banana River | B | BR3-5, BR7 | 0.59 | 0.64 | 0.0018769 | 11.9425 | 1.5731 | 0.022415 | 0.0029526 | 1410 | Retail Sales and Services | CB-39 | Minutemen Corridor Stormwater Improvement/LID | 22.5044 | CB-39 | Minutemen Corridor Stormwater Improvement/LID | City of Cocoa Beach | EPA/ DEP/ SJRWMD | Minutemen Corridor Stormwater Improvement/ LID | Tree canopy, rain gardens/ rain tanks/ previous pavers/ BAM. | BMP Treatment Train | Completed | 2016 |  |  | B | 20 | $2,975,671 | $12,000 | TMDL/ EPA/ Legislative/ SJRWMD | $779,464 | G0412 | Structural | 2013 | Banana River Lagoon | Not provided | Not provided | Not provided | BMPTrains | yes | 23.3166 | 7.5957
3067 | City of Cocoa Beach | Banana River | B | BR3-5, BR7 | 0.59 | 0.64 | 0.1237 | 11.9425 | 1.5731 | 1.4773 | 0.19459 | 1430 | Professional Services | CB-39 | Minutemen Corridor Stormwater Improvement/LID | 22.5044 | CB-39 | Minutemen Corridor Stormwater Improvement/LID | City of Cocoa Beach | EPA/ DEP/ SJRWMD | Minutemen Corridor Stormwater Improvement/ LID | Tree canopy, rain gardens/ rain tanks/ previous pavers/ BAM. | BMP Treatment Train | Completed | 2016 |  |  | B | 20 | $2,975,671 | $12,000 | TMDL/ EPA/ Legislative/ SJRWMD | $779,464 | G0412 | Structural | 2013 | Banana River Lagoon | Not provided | Not provided | Not provided | BMPTrains | yes | 110.4595 | 500.5951
3068 | City of Cocoa Beach | Banana River | B | BR3-5, BR7 | 0.59 | 0.64 | 0.22716 | 11.6314 | 1.5357 | 2.6422 | 0.34884 | 1400 | Commercial and Services | CB-39 | Minutemen Corridor Stormwater Improvement/LID | 22.5044 | CB-39 | Minutemen Corridor Stormwater Improvement/LID | City of Cocoa Beach | EPA/ DEP/ SJRWMD | Minutemen Corridor Stormwater Improvement/ LID | Tree canopy, rain gardens/ rain tanks/ previous pavers/ BAM. | BMP Treatment Train | Completed | 2016 |  |  | B | 20 | $2,975,671 | $12,000 | TMDL/ EPA/ Legislative/ SJRWMD | $779,464 | G0412 | Structural | 2013 | Banana River Lagoon | Not provided | Not provided | Not provided | BMPTrains | yes | 200.0211 | 919.2963
3069 | City of Cocoa Beach | Banana River | B | BR3-5, BR7 | 0.59 | 0.64 | 0.031961 | 11.6314 | 1.5357 | 0.37175 | 0.049081 | 1420 | Wholesale Sales and Services <Excluding warehouses associated with industrial use> | CB-39 | Minutemen Corridor Stormwater Improvement/LID | 22.5044 | CB-39 | Minutemen Corridor Stormwater Improvement/LID | City of Cocoa Beach | EPA/ DEP/ SJRWMD | Minutemen Corridor Stormwater Improvement/ LID | Tree canopy, rain gardens/ rain tanks/ previous pavers/ BAM. | BMP Treatment Train | Completed | 2016 |  |  | B | 20 | $2,975,671 | $12,000 | TMDL/ EPA/ Legislative/ SJRWMD | $779,464 | G0412 | Structural | 2013 | Banana River Lagoon | Not provided | Not provided | Not provided | BMPTrains | yes | 70.9989 | 129.3412
3070 | City of Cocoa Beach | Banana River | B | BR3-5, BR7 | 0.59 | 0.64 | 0.11601 | 11.6314 | 1.5357 | 1.3494 | 0.17815 | 1420 | Wholesale Sales and Services <Excluding warehouses associated with industrial use> | CB-39 | Minutemen Corridor Stormwater Improvement/LID | 22.5044 | CB-39 | Minutemen Corridor Stormwater Improvement/LID | City of Cocoa Beach | EPA/ DEP/ SJRWMD | Minutemen Corridor Stormwater Improvement/ LID | Tree canopy, rain gardens/ rain tanks/ previous pavers/ BAM. | BMP Treatment Train | Completed | 2016 |  |  | B | 20 | $2,975,671 | $12,000 | TMDL/ EPA/ Legislative/ SJRWMD | $779,464 | G0412 | Structural | 2013 | Banana River Lagoon | Not provided | Not provided | Not provided | BMPTrains | yes | 92.1609 | 469.4792
3071 | City of Cocoa Beach | Banana River | B | BR3-5, BR7 | 0.59 | 0.64 | 0.11689 | 11.6314 | 1.5357 | 1.3596 | 0.1795 | 1410 | Retail Sales and Services | CB-39 | Minutemen Corridor Stormwater Improvement/LID | 22.5044 | CB-39 | Minutemen Corridor Stormwater Improvement/LID | City of Cocoa Beach | EPA/ DEP/ SJRWMD | Minutemen Corridor Stormwater Improvement/ LID | Tree canopy, rain gardens/ rain tanks/ previous pavers/ BAM. | BMP Treatment Train | Completed | 2016 |  |  | B | 20 | $2,975,671 | $12,000 | TMDL/ EPA/ Legislative/ SJRWMD | $779,464 | G0412 | Structural | 2013 | Banana River Lagoon | Not provided | Not provided | Not provided | BMPTrains | yes | 92.0827 | 473.0361
3072 | City of Cocoa Beach | Banana River | B | BR3-5, BR7 | 0.59 | 0.64 | 0.014943 | 11.6314 | 1.5357 | 0.17381 | 0.022947 | 1410 | Retail Sales and Services | CB-39 | Minutemen Corridor Stormwater Improvement/LID | 22.5044 | CB-39 | Minutemen Corridor Stormwater Improvement/LID | City of Cocoa Beach | EPA/ DEP/ SJRWMD | Minutemen Corridor Stormwater Improvement/ LID | Tree canopy, rain gardens/ rain tanks/ previous pavers/ BAM. | BMP Treatment Train | Completed | 2016 |  |  | B | 20 | $2,975,671 | $12,000 | TMDL/ EPA/ Legislative/ SJRWMD | $779,464 | G0412 | Structural | 2013 | Banana River Lagoon | Not provided | Not provided | Not provided | BMPTrains | yes | 36.6963 | 60.4714
3073 | City of Cocoa Beach | Banana River | B | BR3-5, BR7 | 0.59 | 0.64 | 0.1108 | 11.6314 | 1.5357 | 1.2887 | 0.17014 | 1410 | Retail Sales and Services | CB-39 | Minutemen Corridor Stormwater Improvement/LID | 22.5044 | CB-39 | Minutemen Corridor Stormwater Improvement/LID | City of Cocoa Beach | EPA/ DEP/ SJRWMD | Minutemen Corridor Stormwater Improvement/ LID | Tree canopy, rain gardens/ rain tanks/ previous pavers/ BAM. | BMP Treatment Train | Completed | 2016 |  |  | B | 20 | $2,975,671 | $12,000 | TMDL/ EPA/ Legislative/ SJRWMD | $779,464 | G0412 | Structural | 2013 | Banana River Lagoon | Not provided | Not provided | Not provided | BMPTrains | yes | 90.4052 | 448.3759
3074 | City of Cocoa Beach | Banana River | B | BR3-5, BR7 | 0.59 | 0.64 | 0.29957 | 11.6314 | 1.5357 | 3.4844 | 0.46003 | 1410 | Retail Sales and Services | CB-39 | Minutemen Corridor Stormwater Improvement/LID | 22.5044 | CB-39 | Minutemen Corridor Stormwater Improvement/LID | City of Cocoa Beach | EPA/ DEP/ SJRWMD | Minutemen Corridor Stormwater Improvement/ LID | Tree canopy, rain gardens/ rain tanks/ previous pavers/ BAM. | BMP Treatment Train | Completed | 2016 |  |  | B | 20 | $2,975,671 | $12,000 | TMDL/ EPA/ Legislative/ SJRWMD | $779,464 | G0412 | Structural | 2013 | Banana River Lagoon | Not provided | Not provided | Not provided | BMPTrains | yes | 148.6763 | 1212.3033
3075 | City of Cocoa Beach | Banana River | B | BR3-5, BR7 | 0.59 | 0.64 | 0.087885 | 11.9391 | 1.8684 | 1.0493 | 0.1642 | 1300 | Residential, High Density | CB-39 | Minutemen Corridor Stormwater Improvement/LID | 22.5044 | CB-39 | Minutemen Corridor Stormwater Improvement/LID | City of Cocoa Beach | EPA/ DEP/ SJRWMD | Minutemen Corridor Stormwater Improvement/ LID | Tree canopy, rain gardens/ rain tanks/ previous pavers/ BAM. | BMP Treatment Train | Completed | 2016 |  |  | B | 20 | $2,975,671 | $12,000 | TMDL/ EPA/ Legislative/ SJRWMD | $779,464 | G0412 | Structural | 2013 | Banana River Lagoon | Not provided | Not provided | Not provided | BMPTrains | yes | 80.903 | 355.6582
3076 | City of Cocoa Beach | Banana River | B | BR3-5, BR7 | 0.59 | 0.64 | 0.094423 | 11.9391 | 1.8684 | 1.1273 | 0.17642 | 1400 | Commercial and Services | CB-39 | Minutemen Corridor Stormwater Improvement/LID | 22.5044 | CB-39 | Minutemen Corridor Stormwater Improvement/LID | City of Cocoa Beach | EPA/ DEP/ SJRWMD | Minutemen Corridor Stormwater Improvement/ LID | Tree canopy, rain gardens/ rain tanks/ previous pavers/ BAM. | BMP Treatment Train | Completed | 2016 |  |  | B | 20 | $2,975,671 | $12,000 | TMDL/ EPA/ Legislative/ SJRWMD | $779,464 | G0412 | Structural | 2013 | Banana River Lagoon | Not provided | Not provided | Not provided | BMPTrains | yes | 130.4899 | 382.1159
3077 | City of Cocoa Beach | Banana River | B | BR3-5, BR7 | 0.59 | 0.64 | 0.054621 | 8.9212 | 1.5106 | 0.48728 | 0.082512 | 1200 | Residential, Medium Density-Two-five dwellingunits per acre | CB-39 | Minutemen Corridor Stormwater Improvement/LID | 22.5044 | CB-39 | Minutemen Corridor Stormwater Improvement/LID | City of Cocoa Beach | EPA/ DEP/ SJRWMD | Minutemen Corridor Stormwater Improvement/ LID | Tree canopy, rain gardens/ rain tanks/ previous pavers/ BAM. | BMP Treatment Train | Completed | 2016 |  |  | B | 20 | $2,975,671 | $12,000 | TMDL/ EPA/ Legislative/ SJRWMD | $779,464 | G0412 | Structural | 2013 | Banana River Lagoon | Not provided | Not provided | Not provided | BMPTrains | yes | 108.9084 | 221.0439
3078 | City of Cocoa Beach | Banana River | B | BR3-5, BR7 | 0.59 | 0.64 | 0.17728 | 8.9212 | 1.5106 | 1.5815 | 0.2678 | 1300 | Residential, High Density | CB-39 | Minutemen Corridor Stormwater Improvement/LID | 22.5044 | CB-39 | Minutemen Corridor Stormwater Improvement/LID | City of Cocoa Beach | EPA/ DEP/ SJRWMD | Minutemen Corridor Stormwater Improvement/ LID | Tree canopy, rain gardens/ rain tanks/ previous pavers/ BAM. | BMP Treatment Train | Completed | 2016 |  |  | B | 20 | $2,975,671 | $12,000 | TMDL/ EPA/ Legislative/ SJRWMD | $779,464 | G0412 | Structural | 2013 | Banana River Lagoon | Not provided | Not provided | Not provided | BMPTrains | yes | 135.7149 | 717.4166
3079 | City of Cocoa Beach | Banana River | B | BR3-5, BR7 | 0.59 | 0.64 | 0.025084 | 8.9212 | 1.5106 | 0.22378 | 0.037892 | 1400 | Commercial and Services | CB-39 | Minutemen Corridor Stormwater Improvement/LID | 22.5044 | CB-39 | Minutemen Corridor Stormwater Improvement/LID | City of Cocoa Beach | EPA/ DEP/ SJRWMD | Minutemen Corridor Stormwater Improvement/ LID | Tree canopy, rain gardens/ rain tanks/ previous pavers/ BAM. | BMP Treatment Train | Completed | 2016 |  |  | B | 20 | $2,975,671 | $12,000 | TMDL/ EPA/ Legislative/ SJRWMD | $779,464 | G0412 | Structural | 2013 | Banana River Lagoon | Not provided | Not provided | Not provided | BMPTrains | yes | 53.2978 | 101.5115
3080 | City of Cocoa Beach | Banana River | B | BR3-5, BR7 | 0.59 | 0.64 | 0.079513 | 8.9212 | 1.5106 | 0.70935 | 0.12011 | 1300 | Residential, High Density | CB-39 | Minutemen Corridor Stormwater Improvement/LID | 22.5044 | CB-39 | Minutemen Corridor Stormwater Improvement/LID | City of Cocoa Beach | EPA/ DEP/ SJRWMD | Minutemen Corridor Stormwater Improvement/ LID | Tree canopy, rain gardens/ rain tanks/ previous pavers/ BAM. | BMP Treatment Train | Completed | 2016 |  |  | B | 20 | $2,975,671 | $12,000 | TMDL/ EPA/ Legislative/ SJRWMD | $779,464 | G0412 | Structural | 2013 | Banana River Lagoon | Not provided | Not provided | Not provided | BMPTrains | yes | 94.1843 | 321.7797
3081 | City of Cocoa Beach | Banana River | B | BR3-5, BR7 | 0.59 | 0.64 | 0.051508 | 10.2621 | 1.4352 | 0.52858 | 0.073925 | 1200 | Residential, Medium Density-Two-five dwellingunits per acre | CB-39 | Minutemen Corridor Stormwater Improvement/LID | 22.5044 | CB-39 | Minutemen Corridor Stormwater Improvement/LID | City of Cocoa Beach | EPA/ DEP/ SJRWMD | Minutemen Corridor Stormwater Improvement/ LID | Tree canopy, rain gardens/ rain tanks/ previous pavers/ BAM. | BMP Treatment Train | Completed | 2016 |  |  | B | 20 | $2,975,671 | $12,000 | TMDL/ EPA/ Legislative/ SJRWMD | $779,464 | G0412 | Structural | 2013 | Banana River Lagoon | Not provided | Not provided | Not provided | BMPTrains | yes | 108.4045 | 208.4451
3082 | City of Cocoa Beach | Banana River | B | BR3-5, BR7 | 0.59 | 0.64 | 0.1816 | 10.2621 | 1.4352 | 1.8636 | 0.26063 | 1400 | Commercial and Services | CB-39 | Minutemen Corridor Stormwater Improvement/LID | 22.5044 | CB-39 | Minutemen Corridor Stormwater Improvement/LID | City of Cocoa Beach | EPA/ DEP/ SJRWMD | Minutemen Corridor Stormwater Improvement/ LID | Tree canopy, rain gardens/ rain tanks/ previous pavers/ BAM. | BMP Treatment Train | Completed | 2016 |  |  | B | 20 | $2,975,671 | $12,000 | TMDL/ EPA/ Legislative/ SJRWMD | $779,464 | G0412 | Structural | 2013 | Banana River Lagoon | Not provided | Not provided | Not provided | BMPTrains | yes | 143.4307 | 734.904
3083 | City of Cocoa Beach | Banana River | B | BR3-5, BR7 | 0.59 | 0.64 | 0.011307 | 10.2621 | 1.4352 | 0.11603 | 0.016228 | 1410 | Retail Sales and Services | CB-39 | Minutemen Corridor Stormwater Improvement/LID | 22.5044 | CB-39 | Minutemen Corridor Stormwater Improvement/LID | City of Cocoa Beach | EPA/ DEP/ SJRWMD | Minutemen Corridor Stormwater Improvement/ LID | Tree canopy, rain gardens/ rain tanks/ previous pavers/ BAM. | BMP Treatment Train | Completed | 2016 |  |  | B | 20 | $2,975,671 | $12,000 | TMDL/ EPA/ Legislative/ SJRWMD | $779,464 | G0412 | Structural | 2013 | Banana River Lagoon | Not provided | Not provided | Not provided | BMPTrains | yes | 27.1138 | 45.758
3084 | City of Cocoa Beach | Banana River | B | BR3-5, BR7 | 0.59 | 0.64 | 0.068014 | 10.2621 | 1.4352 | 0.69796 | 0.097614 | 1430 | Professional Services | CB-39 | Minutemen Corridor Stormwater Improvement/LID | 22.5044 | CB-39 | Minutemen Corridor Stormwater Improvement/LID | City of Cocoa Beach | EPA/ DEP/ SJRWMD | Minutemen Corridor Stormwater Improvement/ LID | Tree canopy, rain gardens/ rain tanks/ previous pavers/ BAM. | BMP Treatment Train | Completed | 2016 |  |  | B | 20 | $2,975,671 | $12,000 | TMDL/ EPA/ Legislative/ SJRWMD | $779,464 | G0412 | Structural | 2013 | Banana River Lagoon | Not provided | Not provided | Not provided | BMPTrains | yes | 93.1945 | 275.2415
3085 | City of Cocoa Beach | Banana River | B | BR3-5, BR7 | 0.59 | 0.64 | 0.022329 | 11.4077 | 1.5057 | 0.25472 | 0.03362 | 1410 | Retail Sales and Services | CB-39 | Minutemen Corridor Stormwater Improvement/LID | 22.5044 | CB-39 | Minutemen Corridor Stormwater Improvement/LID | City of Cocoa Beach | EPA/ DEP/ SJRWMD | Minutemen Corridor Stormwater Improvement/ LID | Tree canopy, rain gardens/ rain tanks/ previous pavers/ BAM. | BMP Treatment Train | Completed | 2016 |  |  | B | 20 | $2,975,671 | $12,000 | TMDL/ EPA/ Legislative/ SJRWMD | $779,464 | G0412 | Structural | 2013 | Banana River Lagoon | Not provided | Not provided | Not provided | BMPTrains | yes | 44.8894 | 90.3606
3086 | City of Cocoa Beach | Banana River | B | BR3-5, BR7 | 0.59 | 0.64 | 0.022826 | 11.4077 | 1.5057 | 0.2604 | 0.03437 | 1410 | Retail Sales and Services | CB-39 | Minutemen Corridor Stormwater Improvement/LID | 22.5044 | CB-39 | Minutemen Corridor Stormwater Improvement/LID | City of Cocoa Beach | EPA/ DEP/ SJRWMD | Minutemen Corridor Stormwater Improvement/ LID | Tree canopy, rain gardens/ rain tanks/ previous pavers/ BAM. | BMP Treatment Train | Completed | 2016 |  |  | B | 20 | $2,975,671 | $12,000 | TMDL/ EPA/ Legislative/ SJRWMD | $779,464 | G0412 | Structural | 2013 | Banana River Lagoon | Not provided | Not provided | Not provided | BMPTrains | yes | 42.3587 | 92.3748
3087 | City of Cocoa Beach | Banana River | B | BR3-5, BR7 | 0.59 | 0.64 | 0.023195 | 11.6296 | 1.5354 | 0.26975 | 0.035614 | 1400 | Commercial and Services | CB-39 | Minutemen Corridor Stormwater Improvement/LID | 22.5044 | CB-39 | Minutemen Corridor Stormwater Improvement/LID | City of Cocoa Beach | EPA/ DEP/ SJRWMD | Minutemen Corridor Stormwater Improvement/ LID | Tree canopy, rain gardens/ rain tanks/ previous pavers/ BAM. | BMP Treatment Train | Completed | 2016 |  |  | B | 20 | $2,975,671 | $12,000 | TMDL/ EPA/ Legislative/ SJRWMD | $779,464 | G0412 | Structural | 2013 | Banana River Lagoon | Not provided | Not provided | Not provided | BMPTrains | yes | 51.9491 | 93.8665
3088 | City of Cocoa Beach | Banana River | B | BR3-5, BR7 | 0.59 | 0.64 | 0.12429 | 11.6296 | 1.5354 | 1.4455 | 0.19084 | 1410 | Retail Sales and Services | CB-39 | Minutemen Corridor Stormwater Improvement/LID | 22.5044 | CB-39 | Minutemen Corridor Stormwater Improvement/LID | City of Cocoa Beach | EPA/ DEP/ SJRWMD | Minutemen Corridor Stormwater Improvement/ LID | Tree canopy, rain gardens/ rain tanks/ previous pavers/ BAM. | BMP Treatment Train | Completed | 2016 |  |  | B | 20 | $2,975,671 | $12,000 | TMDL/ EPA/ Legislative/ SJRWMD | $779,464 | G0412 | Structural | 2013 | Banana River Lagoon | Not provided | Not provided | Not provided | BMPTrains | yes | 89.8793 | 502.988
3089 | City of Cocoa Beach | Banana River | B | BR3-5, BR7 | 0.59 | 0.64 | 0.12807 | 10.529 | 1.4026 | 1.3484 | 0.17962 | 1410 | Retail Sales and Services | CB-39 | Minutemen Corridor Stormwater Improvement/LID | 22.5044 | CB-39 | Minutemen Corridor Stormwater Improvement/LID | City of Cocoa Beach | EPA/ DEP/ SJRWMD | Minutemen Corridor Stormwater Improvement/ LID | Tree canopy, rain gardens/ rain tanks/ previous pavers/ BAM. | BMP Treatment Train | Completed | 2016 |  |  | B | 20 | $2,975,671 | $12,000 | TMDL/ EPA/ Legislative/ SJRWMD | $779,464 | G0412 | Structural | 2013 | Banana River Lagoon | Not provided | Not provided | Not provided | BMPTrains | yes | 101.1746 | 518.2638
3090 | City of Cocoa Beach | Banana River | B | BR3-5, BR7 | 0.59 | 0.64 | 0.070902 | 10.529 | 1.4026 | 0.74652 | 0.099444 | 1410 | Retail Sales and Services | CB-39 | Minutemen Corridor Stormwater Improvement/LID | 22.5044 | CB-39 | Minutemen Corridor Stormwater Improvement/LID | City of Cocoa Beach | EPA/ DEP/ SJRWMD | Minutemen Corridor Stormwater Improvement/ LID | Tree canopy, rain gardens/ rain tanks/ previous pavers/ BAM. | BMP Treatment Train | Completed | 2016 |  |  | B | 20 | $2,975,671 | $12,000 | TMDL/ EPA/ Legislative/ SJRWMD | $779,464 | G0412 | Structural | 2013 | Banana River Lagoon | Not provided | Not provided | Not provided | BMPTrains | yes | 69.2511 | 286.9283
3091 | City of Cocoa Beach | Banana River | B | BR3-5, BR7 | 0.59 | 0.64 | 0.16332 | 10.529 | 1.4026 | 1.7195 | 0.22906 | 1430 | Professional Services | CB-39 | Minutemen Corridor Stormwater Improvement/LID | 22.5044 | CB-39 | Minutemen Corridor Stormwater Improvement/LID | City of Cocoa Beach | EPA/ DEP/ SJRWMD | Minutemen Corridor Stormwater Improvement/ LID | Tree canopy, rain gardens/ rain tanks/ previous pavers/ BAM. | BMP Treatment Train | Completed | 2016 |  |  | B | 20 | $2,975,671 | $12,000 | TMDL/ EPA/ Legislative/ SJRWMD | $779,464 | G0412 | Structural | 2013 | Banana River Lagoon | Not provided | Not provided | Not provided | BMPTrains | yes | 108.7838 | 660.9129
3092 | City of Cocoa Beach | Banana River | B | BR3-5, BR7 | 0.59 | 0.64 | 0.079682 | 10.529 | 1.4026 | 0.83897 | 0.11176 | 1410 | Retail Sales and Services | CB-39 | Minutemen Corridor Stormwater Improvement/LID | 22.5044 | CB-39 | Minutemen Corridor Stormwater Improvement/LID | City of Cocoa Beach | EPA/ DEP/ SJRWMD | Minutemen Corridor Stormwater Improvement/ LID | Tree canopy, rain gardens/ rain tanks/ previous pavers/ BAM. | BMP Treatment Train | Completed | 2016 |  |  | B | 20 | $2,975,671 | $12,000 | TMDL/ EPA/ Legislative/ SJRWMD | $779,464 | G0412 | Structural | 2013 | Banana River Lagoon | Not provided | Not provided | Not provided | BMPTrains | yes | 73.9735 | 322.4613
3093 | City of Cocoa Beach | Banana River | B | BR3-5, BR7 | 0.59 | 0.64 | 0.01663 | 10.529 | 1.4026 | 0.1751 | 0.023325 | 1410 | Retail Sales and Services | CB-39 | Minutemen Corridor Stormwater Improvement/LID | 22.5044 | CB-39 | Minutemen Corridor Stormwater Improvement/LID | City of Cocoa Beach | EPA/ DEP/ SJRWMD | Minutemen Corridor Stormwater Improvement/ LID | Tree canopy, rain gardens/ rain tanks/ previous pavers/ BAM. | BMP Treatment Train | Completed | 2016 |  |  | B | 20 | $2,975,671 | $12,000 | TMDL/ EPA/ Legislative/ SJRWMD | $779,464 | G0412 | Structural | 2013 | Banana River Lagoon | Not provided | Not provided | Not provided | BMPTrains | yes | 38.1383 | 67.3
3094 | City of Cocoa Beach | Banana River | B | BR3-5, BR7 | 0.59 | 0.64 | 0.14876 | 10.529 | 1.4026 | 1.5663 | 0.20864 | 1410 | Retail Sales and Services | CB-39 | Minutemen Corridor Stormwater Improvement/LID | 22.5044 | CB-39 | Minutemen Corridor Stormwater Improvement/LID | City of Cocoa Beach | EPA/ DEP/ SJRWMD | Minutemen Corridor Stormwater Improvement/ LID | Tree canopy, rain gardens/ rain tanks/ previous pavers/ BAM. | BMP Treatment Train | Completed | 2016 |  |  | B | 20 | $2,975,671 | $12,000 | TMDL/ EPA/ Legislative/ SJRWMD | $779,464 | G0412 | Structural | 2013 | Banana River Lagoon | Not provided | Not provided | Not provided | BMPTrains | yes | 104.7794 | 601.9978
3095 | City of Cocoa Beach | Banana River | B | BR3-5, BR7 | 0.59 | 0.64 | 0.0058613 | 10.4551 | 1.754 | 0.061281 | 0.010281 | 1400 | Commercial and Services | CB-39 | Minutemen Corridor Stormwater Improvement/LID | 22.5044 | CB-39 | Minutemen Corridor Stormwater Improvement/LID | City of Cocoa Beach | EPA/ DEP/ SJRWMD | Minutemen Corridor Stormwater Improvement/ LID | Tree canopy, rain gardens/ rain tanks/ previous pavers/ BAM. | BMP Treatment Train | Completed | 2016 |  |  | B | 20 | $2,975,671 | $12,000 | TMDL/ EPA/ Legislative/ SJRWMD | $779,464 | G0412 | Structural | 2013 | Banana River Lagoon | Not provided | Not provided | Not provided | BMPTrains | yes | 100.9034 | 23.72
3096 | City of Cocoa Beach | Banana River | B | BR3-5, BR7 | 0.59 | 0.64 | 0.00073829 | 10.4551 | 1.754 | 0.0077189 | 0.0012949 | 1410 | Retail Sales and Services | CB-39 | Minutemen Corridor Stormwater Improvement/LID | 22.5044 | CB-39 | Minutemen Corridor Stormwater Improvement/LID | City of Cocoa Beach | EPA/ DEP/ SJRWMD | Minutemen Corridor Stormwater Improvement/ LID | Tree canopy, rain gardens/ rain tanks/ previous pavers/ BAM. | BMP Treatment Train | Completed | 2016 |  |  | B | 20 | $2,975,671 | $12,000 | TMDL/ EPA/ Legislative/ SJRWMD | $779,464 | G0412 | Structural | 2013 | Banana River Lagoon | Not provided | Not provided | Not provided | BMPTrains | yes | 10.0017 | 2.9878
3097 | City of Cocoa Beach | Banana River | B | BR3-5, BR7 | 0.59 | 0.64 | 0.041915 | 10.4551 | 1.754 | 0.43822 | 0.073516 | 1430 | Professional Services | CB-39 | Minutemen Corridor Stormwater Improvement/LID | 22.5044 | CB-39 | Minutemen Corridor Stormwater Improvement/LID | City of Cocoa Beach | EPA/ DEP/ SJRWMD | Minutemen Corridor Stormwater Improvement/ LID | Tree canopy, rain gardens/ rain tanks/ previous pavers/ BAM. | BMP Treatment Train | Completed | 2016 |  |  | B | 20 | $2,975,671 | $12,000 | TMDL/ EPA/ Legislative/ SJRWMD | $779,464 | G0412 | Structural | 2013 | Banana River Lagoon | Not provided | Not provided | Not provided | BMPTrains | yes | 95.704 | 169.6222
3098 | City of Cocoa Beach | Banana River | B | BR3-5, BR7 | 0.59 | 0.64 | 0.0026229 | 10.4551 | 1.754 | 0.027423 | 0.0046005 | 1410 | Retail Sales and Services | CB-39 | Minutemen Corridor Stormwater Improvement/LID | 22.5044 | CB-39 | Minutemen Corridor Stormwater Improvement/LID | City of Cocoa Beach | EPA/ DEP/ SJRWMD | Minutemen Corridor Stormwater Improvement/ LID | Tree canopy, rain gardens/ rain tanks/ previous pavers/ BAM. | BMP Treatment Train | Completed | 2016 |  |  | B | 20 | $2,975,671 | $12,000 | TMDL/ EPA/ Legislative/ SJRWMD | $779,464 | G0412 | Structural | 2013 | Banana River Lagoon | Not provided | Not provided | Not provided | BMPTrains | yes | 31.9354 | 10.6147
3099 | City of Cocoa Beach | Banana River | B | BR3-5, BR7 | 0.59 | 0.64 | 0.16658 | 10.4551 | 1.754 | 1.7416 | 0.29217 | 1410 | Retail Sales and Services | CB-39 | Minutemen Corridor Stormwater Improvement/LID | 22.5044 | CB-39 | Minutemen Corridor Stormwater Improvement/LID | City of Cocoa Beach | EPA/ DEP/ SJRWMD | Minutemen Corridor Stormwater Improvement/ LID | Tree canopy, rain gardens/ rain tanks/ previous pavers/ BAM. | BMP Treatment Train | Completed | 2016 |  |  | B | 20 | $2,975,671 | $12,000 | TMDL/ EPA/ Legislative/ SJRWMD | $779,464 | G0412 | Structural | 2013 | Banana River Lagoon | Not provided | Not provided | Not provided | BMPTrains | yes | 118.8328 | 674.1151
3100 | City of Cocoa Beach | Banana River | B | BR3-5, BR7 | 0.59 | 0.64 | 0.005247 | 10.4551 | 1.754 | 0.054858 | 0.0092031 | 1430 | Professional Services | CB-39 | Minutemen Corridor Stormwater Improvement/LID | 22.5044 | CB-39 | Minutemen Corridor Stormwater Improvement/LID | City of Cocoa Beach | EPA/ DEP/ SJRWMD | Minutemen Corridor Stormwater Improvement/ LID | Tree canopy, rain gardens/ rain tanks/ previous pavers/ BAM. | BMP Treatment Train | Completed | 2016 |  |  | B | 20 | $2,975,671 | $12,000 | TMDL/ EPA/ Legislative/ SJRWMD | $779,464 | G0412 | Structural | 2013 | Banana River Lagoon | Not provided | Not provided | Not provided | BMPTrains | yes | 62.2371 | 21.234
3101 | City of Cocoa Beach | Banana River | B | BR3-5, BR7 | 0.59 | 0.64 | 0.013771 | 10.4551 | 1.754 | 0.14398 | 0.024154 | 1300 | Residential, High Density | CB-39 | Minutemen Corridor Stormwater Improvement/LID | 22.5044 | CB-39 | Minutemen Corridor Stormwater Improvement/LID | City of Cocoa Beach | EPA/ DEP/ SJRWMD | Minutemen Corridor Stormwater Improvement/ LID | Tree canopy, rain gardens/ rain tanks/ previous pavers/ BAM. | BMP Treatment Train | Completed | 2016 |  |  | B | 20 | $2,975,671 | $12,000 | TMDL/ EPA/ Legislative/ SJRWMD | $779,464 | G0412 | Structural | 2013 | Banana River Lagoon | Not provided | Not provided | Not provided | BMPTrains | yes | 91.9401 | 55.7307
3102 | City of Cocoa Beach | Banana River | B | BR3-5, BR7 | 0.59 | 0.64 | 0.32568 | 10.4551 | 1.754 | 3.405 | 0.57123 | 1300 | Residential, High Density | CB-39 | Minutemen Corridor Stormwater Improvement/LID | 22.5044 | CB-39 | Minutemen Corridor Stormwater Improvement/LID | City of Cocoa Beach | EPA/ DEP/ SJRWMD | Minutemen Corridor Stormwater Improvement/ LID | Tree canopy, rain gardens/ rain tanks/ previous pavers/ BAM. | BMP Treatment Train | Completed | 2016 |  |  | B | 20 | $2,975,671 | $12,000 | TMDL/ EPA/ Legislative/ SJRWMD | $779,464 | G0412 | Structural | 2013 | Banana River Lagoon | Not provided | Not provided | Not provided | BMPTrains | yes | 148.2335 | 1317.9851
3103 | City of Cocoa Beach | Banana River | B | BR3-5, BR7 | 0.59 | 0.64 | 0.0090319 | 10.9564 | 1.9838 | 0.098957 | 0.017918 | 1400 | Commercial and Services | CB-39 | Minutemen Corridor Stormwater Improvement/LID | 22.5044 | CB-39 | Minutemen Corridor Stormwater Improvement/LID | City of Cocoa Beach | EPA/ DEP/ SJRWMD | Minutemen Corridor Stormwater Improvement/ LID | Tree canopy, rain gardens/ rain tanks/ previous pavers/ BAM. | BMP Treatment Train | Completed | 2016 |  |  | B | 20 | $2,975,671 | $12,000 | TMDL/ EPA/ Legislative/ SJRWMD | $779,464 | G0412 | Structural | 2013 | Banana River Lagoon | Not provided | Not provided | Not provided | BMPTrains | yes | 101.3108 | 36.5508
3104 | City of Cocoa Beach | Banana River | B | BR3-5, BR7 | 0.59 | 0.64 | 0.0053207 | 10.9564 | 1.9838 | 0.058296 | 0.010555 | 1430 | Professional Services | CB-39 | Minutemen Corridor Stormwater Improvement/LID | 22.5044 | CB-39 | Minutemen Corridor Stormwater Improvement/LID | City of Cocoa Beach | EPA/ DEP/ SJRWMD | Minutemen Corridor Stormwater Improvement/ LID | Tree canopy, rain gardens/ rain tanks/ previous pavers/ BAM. | BMP Treatment Train | Completed | 2016 |  |  | B | 20 | $2,975,671 | $12,000 | TMDL/ EPA/ Legislative/ SJRWMD | $779,464 | G0412 | Structural | 2013 | Banana River Lagoon | Not provided | Not provided | Not provided | BMPTrains | yes | 62.7442 | 21.5322
3105 | City of Cocoa Beach | Banana River | B | BR3-5, BR7 | 0.59 | 0.64 | 0.054094 | 10.9564 | 1.9838 | 0.59267 | 0.10731 | 1410 | Retail Sales and Services | CB-39 | Minutemen Corridor Stormwater Improvement/LID | 22.5044 | CB-39 | Minutemen Corridor Stormwater Improvement/LID | City of Cocoa Beach | EPA/ DEP/ SJRWMD | Minutemen Corridor Stormwater Improvement/ LID | Tree canopy, rain gardens/ rain tanks/ previous pavers/ BAM. | BMP Treatment Train | Completed | 2016 |  |  | B | 20 | $2,975,671 | $12,000 | TMDL/ EPA/ Legislative/ SJRWMD | $779,464 | G0412 | Structural | 2013 | Banana River Lagoon | Not provided | Not provided | Not provided | BMPTrains | yes | 131.9028 | 218.9095
3106 | City of Cocoa Beach | Banana River | B | BR3-5, BR7 | 0.59 | 0.64 | 0.50669 | 10.9564 | 1.9838 | 5.5515 | 1.0052 | 1300 | Residential, High Density | CB-39 | Minutemen Corridor Stormwater Improvement/LID | 22.5044 | CB-39 | Minutemen Corridor Stormwater Improvement/LID | City of Cocoa Beach | EPA/ DEP/ SJRWMD | Minutemen Corridor Stormwater Improvement/ LID | Tree canopy, rain gardens/ rain tanks/ previous pavers/ BAM. | BMP Treatment Train | Completed | 2016 |  |  | B | 20 | $2,975,671 | $12,000 | TMDL/ EPA/ Legislative/ SJRWMD | $779,464 | G0412 | Structural | 2013 | Banana River Lagoon | Not provided | Not provided | Not provided | BMPTrains | yes | 181.1393 | 2050.5082
3107 | City of Cocoa Beach | Banana River | B | BR3-5, BR7 | 0.59 | 0.64 | 0.033445 | 11.6269 | 1.535 | 0.38886 | 0.051338 | 1400 | Commercial and Services | CB-39 | Minutemen Corridor Stormwater Improvement/LID | 22.5044 | CB-39 | Minutemen Corridor Stormwater Improvement/LID | City of Cocoa Beach | EPA/ DEP/ SJRWMD | Minutemen Corridor Stormwater Improvement/ LID | Tree canopy, rain gardens/ rain tanks/ previous pavers/ BAM. | BMP Treatment Train | Completed | 2016 |  |  | B | 20 | $2,975,671 | $12,000 | TMDL/ EPA/ Legislative/ SJRWMD | $779,464 | G0412 | Structural | 2013 | Banana River Lagoon | Not provided | Not provided | Not provided | BMPTrains | yes | 89.6228 | 135.3486
3108 | City of Cocoa Beach | Banana River | B | BR3-5, BR7 | 0.59 | 0.64 | 0.29256 | 11.6269 | 1.535 | 3.4016 | 0.44908 | 1410 | Retail Sales and Services | CB-39 | Minutemen Corridor Stormwater Improvement/LID | 22.5044 | CB-39 | Minutemen Corridor Stormwater Improvement/LID | City of Cocoa Beach | EPA/ DEP/ SJRWMD | Minutemen Corridor Stormwater Improvement/ LID | Tree canopy, rain gardens/ rain tanks/ previous pavers/ BAM. | BMP Treatment Train | Completed | 2016 |  |  | B | 20 | $2,975,671 | $12,000 | TMDL/ EPA/ Legislative/ SJRWMD | $779,464 | G0412 | Structural | 2013 | Banana River Lagoon | Not provided | Not provided | Not provided | BMPTrains | yes | 140.4141 | 1183.9669
3109 | City of Cocoa Beach | Banana River | B | BR3-5, BR7 | 0.59 | 0.64 | 0.0016992 | 11.9732 | 1.5768 | 0.020344 | 0.0026792 | 1400 | Commercial and Services | CB-39 | Minutemen Corridor Stormwater Improvement/LID | 22.5044 | CB-39 | Minutemen Corridor Stormwater Improvement/LID | City of Cocoa Beach | EPA/ DEP/ SJRWMD | Minutemen Corridor Stormwater Improvement/ LID | Tree canopy, rain gardens/ rain tanks/ previous pavers/ BAM. | BMP Treatment Train | Completed | 2016 |  |  | B | 20 | $2,975,671 | $12,000 | TMDL/ EPA/ Legislative/ SJRWMD | $779,464 | G0412 | Structural | 2013 | Banana River Lagoon | Not provided | Not provided | Not provided | BMPTrains | yes | 100.3258 | 6.8762
3110 | City of Cocoa Beach | Banana River | B | BR3-5, BR7 | 0.59 | 0.64 | 0.052943 | 11.9732 | 1.5768 | 0.63389 | 0.08348 | 1410 | Retail Sales and Services | CB-39 | Minutemen Corridor Stormwater Improvement/LID | 22.5044 | CB-39 | Minutemen Corridor Stormwater Improvement/LID | City of Cocoa Beach | EPA/ DEP/ SJRWMD | Minutemen Corridor Stormwater Improvement/ LID | Tree canopy, rain gardens/ rain tanks/ previous pavers/ BAM. | BMP Treatment Train | Completed | 2016 |  |  | B | 20 | $2,975,671 | $12,000 | TMDL/ EPA/ Legislative/ SJRWMD | $779,464 | G0412 | Structural | 2013 | Banana River Lagoon | Not provided | Not provided | Not provided | BMPTrains | yes | 99.3957 | 214.251
3111 | City of Cocoa Beach | Banana River | B | BR3-5, BR7 | 0.59 | 0.64 | 0.16954 | 11.9732 | 1.5768 | 2.0299 | 0.26732 | 1410 | Retail Sales and Services | CB-39 | Minutemen Corridor Stormwater Improvement/LID | 22.5044 | CB-39 | Minutemen Corridor Stormwater Improvement/LID | City of Cocoa Beach | EPA/ DEP/ SJRWMD | Minutemen Corridor Stormwater Improvement/ LID | Tree canopy, rain gardens/ rain tanks/ previous pavers/ BAM. | BMP Treatment Train | Completed | 2016 |  |  | B | 20 | $2,975,671 | $12,000 | TMDL/ EPA/ Legislative/ SJRWMD | $779,464 | G0412 | Structural | 2013 | Banana River Lagoon | Not provided | Not provided | Not provided | BMPTrains | yes | 120.4091 | 686.0881
3112 | City of Cocoa Beach | Banana River | B | BR3-5, BR7 | 0.59 | 0.64 | 0.33253 | 11.9732 | 1.5768 | 3.9815 | 0.52434 | 1430 | Professional Services | CB-39 | Minutemen Corridor Stormwater Improvement/LID | 22.5044 | CB-39 | Minutemen Corridor Stormwater Improvement/LID | City of Cocoa Beach | EPA/ DEP/ SJRWMD | Minutemen Corridor Stormwater Improvement/ LID | Tree canopy, rain gardens/ rain tanks/ previous pavers/ BAM. | BMP Treatment Train | Completed | 2016 |  |  | B | 20 | $2,975,671 | $12,000 | TMDL/ EPA/ Legislative/ SJRWMD | $779,464 | G0412 | Structural | 2013 | Banana River Lagoon | Not provided | Not provided | Not provided | BMPTrains | yes | 149.7651 | 1345.7164
3113 | City of Cocoa Beach | Banana River | B | BR3-5, BR7 | 0.59 | 0.64 | 0.035382 | 11.5212 | 1.5979 | 0.40765 | 0.056536 | 1300 | Residential, High Density | CB-39 | Minutemen Corridor Stormwater Improvement/LID | 22.5044 | CB-39 | Minutemen Corridor Stormwater Improvement/LID | City of Cocoa Beach | EPA/ DEP/ SJRWMD | Minutemen Corridor Stormwater Improvement/ LID | Tree canopy, rain gardens/ rain tanks/ previous pavers/ BAM. | BMP Treatment Train | Completed | 2016 |  |  | B | 20 | $2,975,671 | $12,000 | TMDL/ EPA/ Legislative/ SJRWMD | $779,464 | G0412 | Structural | 2013 | Banana River Lagoon | Not provided | Not provided | Not provided | BMPTrains | yes | 47.8819 | 143.1865
3114 | City of Cocoa Beach | Banana River | B | BR3-5, BR7 | 0.59 | 0.64 | 0.1368 | 11.5212 | 1.5979 | 1.5761 | 0.21859 | 1400 | Commercial and Services | CB-39 | Minutemen Corridor Stormwater Improvement/LID | 22.5044 | CB-39 | Minutemen Corridor Stormwater Improvement/LID | City of Cocoa Beach | EPA/ DEP/ SJRWMD | Minutemen Corridor Stormwater Improvement/ LID | Tree canopy, rain gardens/ rain tanks/ previous pavers/ BAM. | BMP Treatment Train | Completed | 2016 |  |  | B | 20 | $2,975,671 | $12,000 | TMDL/ EPA/ Legislative/ SJRWMD | $779,464 | G0412 | Structural | 2013 | Banana River Lagoon | Not provided | Not provided | Not provided | BMPTrains | yes | 127.057 | 553.6199
3115 | FDOT District 5 | Banana River | B | BR3-5, BR7 | 0.59 | 0.64 | 0.21416 | 11.6226 | 1.5345 | 2.4891 | 0.32862 | 1400 | Commercial and Services | CB-39 | Minutemen Corridor Stormwater Improvement/LID | 22.5044 | CB-39 | Minutemen Corridor Stormwater Improvement/LID | City of Cocoa Beach | EPA/ DEP/ SJRWMD | Minutemen Corridor Stormwater Improvement/ LID | Tree canopy, rain gardens/ rain tanks/ previous pavers/ BAM. | BMP Treatment Train | Completed | 2016 |  |  | B | 20 | $2,975,671 | $12,000 | TMDL/ EPA/ Legislative/ SJRWMD | $779,464 | G0412 | Structural | 2013 | Banana River Lagoon | Not provided | Not provided | Not provided | BMPTrains | yes | 134.6455 | 866.6741
3116 | FDOT District 5 | Banana River | B | BR3-5, BR7 | 0.59 | 0.64 | 0.043688 | 12.0104 | 1.5813 | 0.52471 | 0.069083 | 1400 | Commercial and Services | CB-39 | Minutemen Corridor Stormwater Improvement/LID | 22.5044 | CB-39 | Minutemen Corridor Stormwater Improvement/LID | City of Cocoa Beach | EPA/ DEP/ SJRWMD | Minutemen Corridor Stormwater Improvement/ LID | Tree canopy, rain gardens/ rain tanks/ previous pavers/ BAM. | BMP Treatment Train | Completed | 2016 |  |  | B | 20 | $2,975,671 | $12,000 | TMDL/ EPA/ Legislative/ SJRWMD | $779,464 | G0412 | Structural | 2013 | Banana River Lagoon | Not provided | Not provided | Not provided | BMPTrains | yes | 89.7387 | 176.7982
3117 | FDOT District 5 | Banana River | B | BR3-5, BR7 | 0.59 | 0.64 | 0.078454 | 11.5149 | 1.6074 | 0.90339 | 0.12611 | 1400 | Commercial and Services | CB-39 | Minutemen Corridor Stormwater Improvement/LID | 22.5044 | CB-39 | Minutemen Corridor Stormwater Improvement/LID | City of Cocoa Beach | EPA/ DEP/ SJRWMD | Minutemen Corridor Stormwater Improvement/ LID | Tree canopy, rain gardens/ rain tanks/ previous pavers/ BAM. | BMP Treatment Train | Completed | 2016 |  |  | B | 20 | $2,975,671 | $12,000 | TMDL/ EPA/ Legislative/ SJRWMD | $779,464 | G0412 | Structural | 2013 | Banana River Lagoon | Not provided | Not provided | Not provided | BMPTrains | yes | 77.5097 | 317.4941
3118 | FDOT District 5 | Banana River | B | BR3-5, BR7 | 0.59 | 0.64 | 0.19957 | 11.6226 | 1.5345 | 2.3195 | 0.30623 | 1400 | Commercial and Services | CB-39 | Minutemen Corridor Stormwater Improvement/LID | 22.5044 | CB-39 | Minutemen Corridor Stormwater Improvement/LID | City of Cocoa Beach | EPA/ DEP/ SJRWMD | Minutemen Corridor Stormwater Improvement/ LID | Tree canopy, rain gardens/ rain tanks/ previous pavers/ BAM. | BMP Treatment Train | Completed | 2016 |  |  | B | 20 | $2,975,671 | $12,000 | TMDL/ EPA/ Legislative/ SJRWMD | $779,464 | G0412 | Structural | 2013 | Banana River Lagoon | Not provided | Not provided | Not provided | BMPTrains | yes | 131.8958 | 807.6246
3119 | FDOT District 5 | Banana River | B | BR3-5, BR7 | 0.59 | 0.64 | 0.03074 | 12.0104 | 1.5813 | 0.3692 | 0.048609 | 1400 | Commercial and Services | CB-39 | Minutemen Corridor Stormwater Improvement/LID | 22.5044 | CB-39 | Minutemen Corridor Stormwater Improvement/LID | City of Cocoa Beach | EPA/ DEP/ SJRWMD | Minutemen Corridor Stormwater Improvement/ LID | Tree canopy, rain gardens/ rain tanks/ previous pavers/ BAM. | BMP Treatment Train | Completed | 2016 |  |  | B | 20 | $2,975,671 | $12,000 | TMDL/ EPA/ Legislative/ SJRWMD | $779,464 | G0412 | Structural | 2013 | Banana River Lagoon | Not provided | Not provided | Not provided | BMPTrains | yes | 85.114 | 124.4009
3120 | FDOT District 5 | Banana River | B | BR3-5, BR7 | 0.59 | 0.64 | 0.00043667 | 12.0104 | 1.5813 | 0.0052445 | 0.0006905 | 1410 | Retail Sales and Services | CB-39 | Minutemen Corridor Stormwater Improvement/LID | 22.5044 | CB-39 | Minutemen Corridor Stormwater Improvement/LID | City of Cocoa Beach | EPA/ DEP/ SJRWMD | Minutemen Corridor Stormwater Improvement/ LID | Tree canopy, rain gardens/ rain tanks/ previous pavers/ BAM. | BMP Treatment Train | Completed | 2016 |  |  | B | 20 | $2,975,671 | $12,000 | TMDL/ EPA/ Legislative/ SJRWMD | $779,464 | G0412 | Structural | 2013 | Banana River Lagoon | Not provided | Not provided | Not provided | BMPTrains | yes | 10.1877 | 1.7671
3121 | FDOT District 5 | Banana River | B | BR3-5, BR7 | 0.59 | 0.64 | 1.3844e-05 | 12.0104 | 1.5813 | 0.00016628 | 2.1892e-05 | 1410 | Retail Sales and Services | CB-39 | Minutemen Corridor Stormwater Improvement/LID | 22.5044 | CB-39 | Minutemen Corridor Stormwater Improvement/LID | City of Cocoa Beach | EPA/ DEP/ SJRWMD | Minutemen Corridor Stormwater Improvement/ LID | Tree canopy, rain gardens/ rain tanks/ previous pavers/ BAM. | BMP Treatment Train | Completed | 2016 |  |  | B | 20 | $2,975,671 | $12,000 | TMDL/ EPA/ Legislative/ SJRWMD | $779,464 | G0412 | Structural | 2013 | Banana River Lagoon | Not provided | Not provided | Not provided | BMPTrains | yes | 1.535 | 0.056026
3122 | FDOT District 5 | Banana River | B | BR3-5, BR7 | 0.59 | 0.64 | 0.021836 | 11.621 | 1.5343 | 0.25375 | 0.033502 | 1400 | Commercial and Services | CB-39 | Minutemen Corridor Stormwater Improvement/LID | 22.5044 | CB-39 | Minutemen Corridor Stormwater Improvement/LID | City of Cocoa Beach | EPA/ DEP/ SJRWMD | Minutemen Corridor Stormwater Improvement/ LID | Tree canopy, rain gardens/ rain tanks/ previous pavers/ BAM. | BMP Treatment Train | Completed | 2016 |  |  | B | 20 | $2,975,671 | $12,000 | TMDL/ EPA/ Legislative/ SJRWMD | $779,464 | G0412 | Structural | 2013 | Banana River Lagoon | Not provided | Not provided | Not provided | BMPTrains | yes | 60.4718 | 88.3656
3123 | FDOT District 5 | Banana River | B | BR3-5, BR7 | 0.59 | 0.64 | 0.00016538 | 11.621 | 1.5343 | 0.0019219 | 0.00025374 | 1410 | Retail Sales and Services | CB-39 | Minutemen Corridor Stormwater Improvement/LID | 22.5044 | CB-39 | Minutemen Corridor Stormwater Improvement/LID | City of Cocoa Beach | EPA/ DEP/ SJRWMD | Minutemen Corridor Stormwater Improvement/ LID | Tree canopy, rain gardens/ rain tanks/ previous pavers/ BAM. | BMP Treatment Train | Completed | 2016 |  |  | B | 20 | $2,975,671 | $12,000 | TMDL/ EPA/ Legislative/ SJRWMD | $779,464 | G0412 | Structural | 2013 | Banana River Lagoon | Not provided | Not provided | Not provided | BMPTrains | yes | 12.9757 | 0.66927
3124 | FDOT District 5 | Banana River | B | BR3-5, BR7 | 0.59 | 0.64 | 0.12883 | 10.3371 | 1.3751 | 1.3318 | 0.17716 | 1400 | Commercial and Services | CB-39 | Minutemen Corridor Stormwater Improvement/LID | 22.5044 | CB-39 | Minutemen Corridor Stormwater Improvement/LID | City of Cocoa Beach | EPA/ DEP/ SJRWMD | Minutemen Corridor Stormwater Improvement/ LID | Tree canopy, rain gardens/ rain tanks/ previous pavers/ BAM. | BMP Treatment Train | Completed | 2016 |  |  | B | 20 | $2,975,671 | $12,000 | TMDL/ EPA/ Legislative/ SJRWMD | $779,464 | G0412 | Structural | 2013 | Banana River Lagoon | Not provided | Not provided | Not provided | BMPTrains | yes | 110.6718 | 521.3744
3125 | FDOT District 5 | Banana River | B | BR3-5, BR7 | 0.59 | 0.64 | 0.062295 | 12.0104 | 1.5813 | 0.74819 | 0.098507 | 1400 | Commercial and Services | CB-39 | Minutemen Corridor Stormwater Improvement/LID | 22.5044 | CB-39 | Minutemen Corridor Stormwater Improvement/LID | City of Cocoa Beach | EPA/ DEP/ SJRWMD | Minutemen Corridor Stormwater Improvement/ LID | Tree canopy, rain gardens/ rain tanks/ previous pavers/ BAM. | BMP Treatment Train | Completed | 2016 |  |  | B | 20 | $2,975,671 | $12,000 | TMDL/ EPA/ Legislative/ SJRWMD | $779,464 | G0412 | Structural | 2013 | Banana River Lagoon | Not provided | Not provided | Not provided | BMPTrains | yes | 110.2141 | 252.0993
3126 | FDOT District 5 | Banana River | B | BR3-5, BR7 | 0.59 | 0.64 | 0.0042032 | 12.0104 | 1.5813 | 0.050482 | 0.0066465 | 1410 | Retail Sales and Services | CB-39 | Minutemen Corridor Stormwater Improvement/LID | 22.5044 | CB-39 | Minutemen Corridor Stormwater Improvement/LID | City of Cocoa Beach | EPA/ DEP/ SJRWMD | Minutemen Corridor Stormwater Improvement/ LID | Tree canopy, rain gardens/ rain tanks/ previous pavers/ BAM. | BMP Treatment Train | Completed | 2016 |  |  | B | 20 | $2,975,671 | $12,000 | TMDL/ EPA/ Legislative/ SJRWMD | $779,464 | G0412 | Structural | 2013 | Banana River Lagoon | Not provided | Not provided | Not provided | BMPTrains | yes | 71.6008 | 17.0098
3127 | FDOT District 5 | Banana River | B | BR3-5, BR7 | 0.59 | 0.64 | 0.090281 | 11.8601 | 1.5631 | 1.0707 | 0.14112 | 1400 | Commercial and Services | CB-39 | Minutemen Corridor Stormwater Improvement/LID | 22.5044 | CB-39 | Minutemen Corridor Stormwater Improvement/LID | City of Cocoa Beach | EPA/ DEP/ SJRWMD | Minutemen Corridor Stormwater Improvement/ LID | Tree canopy, rain gardens/ rain tanks/ previous pavers/ BAM. | BMP Treatment Train | Completed | 2016 |  |  | B | 20 | $2,975,671 | $12,000 | TMDL/ EPA/ Legislative/ SJRWMD | $779,464 | G0412 | Structural | 2013 | Banana River Lagoon | Not provided | Not provided | Not provided | BMPTrains | yes | 106.5903 | 365.3547
3128 | FDOT District 5 | Banana River | B | BR3-5, BR7 | 0.59 | 0.64 | 0.00069142 | 11.8601 | 1.5631 | 0.0082003 | 0.0010808 | 1430 | Professional Services | CB-39 | Minutemen Corridor Stormwater Improvement/LID | 22.5044 | CB-39 | Minutemen Corridor Stormwater Improvement/LID | City of Cocoa Beach | EPA/ DEP/ SJRWMD | Minutemen Corridor Stormwater Improvement/ LID | Tree canopy, rain gardens/ rain tanks/ previous pavers/ BAM. | BMP Treatment Train | Completed | 2016 |  |  | B | 20 | $2,975,671 | $12,000 | TMDL/ EPA/ Legislative/ SJRWMD | $779,464 | G0412 | Structural | 2013 | Banana River Lagoon | Not provided | Not provided | Not provided | BMPTrains | yes | 35.6406 | 2.7981
3129 | FDOT District 5 | Banana River | B | BR3-5, BR7 | 0.59 | 0.64 | 0.001288 | 11.8601 | 1.5631 | 0.015276 | 0.0020134 | 1410 | Retail Sales and Services | CB-39 | Minutemen Corridor Stormwater Improvement/LID | 22.5044 | CB-39 | Minutemen Corridor Stormwater Improvement/LID | City of Cocoa Beach | EPA/ DEP/ SJRWMD | Minutemen Corridor Stormwater Improvement/ LID | Tree canopy, rain gardens/ rain tanks/ previous pavers/ BAM. | BMP Treatment Train | Completed | 2016 |  |  | B | 20 | $2,975,671 | $12,000 | TMDL/ EPA/ Legislative/ SJRWMD | $779,464 | G0412 | Structural | 2013 | Banana River Lagoon | Not provided | Not provided | Not provided | BMPTrains | yes | 9.1343 | 5.2124
3130 | FDOT District 5 | Banana River | B | BR3-5, BR7 | 0.59 | 0.64 | 0.060969 | 11.934 | 1.572 | 0.72761 | 0.095844 | 1400 | Commercial and Services | CB-39 | Minutemen Corridor Stormwater Improvement/LID | 22.5044 | CB-39 | Minutemen Corridor Stormwater Improvement/LID | City of Cocoa Beach | EPA/ DEP/ SJRWMD | Minutemen Corridor Stormwater Improvement/ LID | Tree canopy, rain gardens/ rain tanks/ previous pavers/ BAM. | BMP Treatment Train | Completed | 2016 |  |  | B | 20 | $2,975,671 | $12,000 | TMDL/ EPA/ Legislative/ SJRWMD | $779,464 | G0412 | Structural | 2013 | Banana River Lagoon | Not provided | Not provided | Not provided | BMPTrains | yes | 117.5953 | 246.7341
3131 | FDOT District 5 | Banana River | B | BR3-5, BR7 | 0.59 | 0.64 | 0.09091 | 12.0103 | 1.5813 | 1.0919 | 0.14376 | 1400 | Commercial and Services | CB-39 | Minutemen Corridor Stormwater Improvement/LID | 22.5044 | CB-39 | Minutemen Corridor Stormwater Improvement/LID | City of Cocoa Beach | EPA/ DEP/ SJRWMD | Minutemen Corridor Stormwater Improvement/ LID | Tree canopy, rain gardens/ rain tanks/ previous pavers/ BAM. | BMP Treatment Train | Completed | 2016 |  |  | B | 20 | $2,975,671 | $12,000 | TMDL/ EPA/ Legislative/ SJRWMD | $779,464 | G0412 | Structural | 2013 | Banana River Lagoon | Not provided | Not provided | Not provided | BMPTrains | yes | 115.2773 | 367.8998
3132 | FDOT District 5 | Banana River | B | BR3-5, BR7 | 0.59 | 0.64 | 0.0006317 | 10.2396 | 1.4718 | 0.0064683 | 0.00092973 | 1400 | Commercial and Services | CB-39 | Minutemen Corridor Stormwater Improvement/LID | 22.5044 | CB-39 | Minutemen Corridor Stormwater Improvement/LID | City of Cocoa Beach | EPA/ DEP/ SJRWMD | Minutemen Corridor Stormwater Improvement/ LID | Tree canopy, rain gardens/ rain tanks/ previous pavers/ BAM. | BMP Treatment Train | Completed | 2016 |  |  | B | 20 | $2,975,671 | $12,000 | TMDL/ EPA/ Legislative/ SJRWMD | $779,464 | G0412 | Structural | 2013 | Banana River Lagoon | Not provided | Not provided | Not provided | BMPTrains | yes | 21.2054 | 2.5564
3133 | FDOT District 5 | Banana River | B | BR3-5, BR7 | 0.59 | 0.64 | 0.050356 | 11.818 | 1.5581 | 0.5951 | 0.078457 | 1400 | Commercial and Services | CB-39 | Minutemen Corridor Stormwater Improvement/LID | 22.5044 | CB-39 | Minutemen Corridor Stormwater Improvement/LID | City of Cocoa Beach | EPA/ DEP/ SJRWMD | Minutemen Corridor Stormwater Improvement/ LID | Tree canopy, rain gardens/ rain tanks/ previous pavers/ BAM. | BMP Treatment Train | Completed | 2016 |  |  | B | 20 | $2,975,671 | $12,000 | TMDL/ EPA/ Legislative/ SJRWMD | $779,464 | G0412 | Structural | 2013 | Banana River Lagoon | Not provided | Not provided | Not provided | BMPTrains | yes | 95.4304 | 203.7816
3134 | FDOT District 5 | Banana River | B | BR3-5, BR7 | 0.59 | 0.64 | 0.22336 | 10.785 | 1.4334 | 2.4089 | 0.32017 | 1400 | Commercial and Services | CB-39 | Minutemen Corridor Stormwater Improvement/LID | 22.5044 | CB-39 | Minutemen Corridor Stormwater Improvement/LID | City of Cocoa Beach | EPA/ DEP/ SJRWMD | Minutemen Corridor Stormwater Improvement/ LID | Tree canopy, rain gardens/ rain tanks/ previous pavers/ BAM. | BMP Treatment Train | Completed | 2016 |  |  | B | 20 | $2,975,671 | $12,000 | TMDL/ EPA/ Legislative/ SJRWMD | $779,464 | G0412 | Structural | 2013 | Banana River Lagoon | Not provided | Not provided | Not provided | BMPTrains | yes | 136.2914 | 903.8898
3135 | FDOT District 5 | Banana River | B | BR3-5, BR7 | 0.59 | 0.64 | 0.079568 | 11.9284 | 1.9121 | 0.94912 | 0.15214 | 1400 | Commercial and Services | CB-39 | Minutemen Corridor Stormwater Improvement/LID | 22.5044 | CB-39 | Minutemen Corridor Stormwater Improvement/LID | City of Cocoa Beach | EPA/ DEP/ SJRWMD | Minutemen Corridor Stormwater Improvement/ LID | Tree canopy, rain gardens/ rain tanks/ previous pavers/ BAM. | BMP Treatment Train | Completed | 2016 |  |  | B | 20 | $2,975,671 | $12,000 | TMDL/ EPA/ Legislative/ SJRWMD | $779,464 | G0412 | Structural | 2013 | Banana River Lagoon | Not provided | Not provided | Not provided | BMPTrains | yes | 112.3468 | 322.0008
3136 | FDOT District 5 | Banana River | B | BR3-5, BR7 | 0.59 | 0.64 | 0.011778 | 11.2297 | 1.795 | 0.13226 | 0.02114 | 1400 | Commercial and Services | CB-39 | Minutemen Corridor Stormwater Improvement/LID | 22.5044 | CB-39 | Minutemen Corridor Stormwater Improvement/LID | City of Cocoa Beach | EPA/ DEP/ SJRWMD | Minutemen Corridor Stormwater Improvement/ LID | Tree canopy, rain gardens/ rain tanks/ previous pavers/ BAM. | BMP Treatment Train | Completed | 2016 |  |  | B | 20 | $2,975,671 | $12,000 | TMDL/ EPA/ Legislative/ SJRWMD | $779,464 | G0412 | Structural | 2013 | Banana River Lagoon | Not provided | Not provided | Not provided | BMPTrains | yes | 102.0012 | 47.6624
3137 | FDOT District 5 | Banana River | B | BR3-5, BR7 | 0.59 | 0.64 | 0.07104 | 11.9425 | 1.5731 | 0.8484 | 0.11175 | 1400 | Commercial and Services | CB-39 | Minutemen Corridor Stormwater Improvement/LID | 22.5044 | CB-39 | Minutemen Corridor Stormwater Improvement/LID | City of Cocoa Beach | EPA/ DEP/ SJRWMD | Minutemen Corridor Stormwater Improvement/ LID | Tree canopy, rain gardens/ rain tanks/ previous pavers/ BAM. | BMP Treatment Train | Completed | 2016 |  |  | B | 20 | $2,975,671 | $12,000 | TMDL/ EPA/ Legislative/ SJRWMD | $779,464 | G0412 | Structural | 2013 | Banana River Lagoon | Not provided | Not provided | Not provided | BMPTrains | yes | 112.211 | 287.4907
3138 | FDOT District 5 | Banana River | B | BR3-5, BR7 | 0.59 | 0.64 | 0.013551 | 11.9425 | 1.5731 | 0.16184 | 0.021317 | 1410 | Retail Sales and Services | CB-39 | Minutemen Corridor Stormwater Improvement/LID | 22.5044 | CB-39 | Minutemen Corridor Stormwater Improvement/LID | City of Cocoa Beach | EPA/ DEP/ SJRWMD | Minutemen Corridor Stormwater Improvement/ LID | Tree canopy, rain gardens/ rain tanks/ previous pavers/ BAM. | BMP Treatment Train | Completed | 2016 |  |  | B | 20 | $2,975,671 | $12,000 | TMDL/ EPA/ Legislative/ SJRWMD | $779,464 | G0412 | Structural | 2013 | Banana River Lagoon | Not provided | Not provided | Not provided | BMPTrains | yes | 70.2114 | 54.84
3139 | FDOT District 5 | Banana River | B | BR3-5, BR7 | 0.59 | 0.64 | 8.0207e-05 | 11.9425 | 1.5731 | 0.00095787 | 0.00012617 | 1430 | Professional Services | CB-39 | Minutemen Corridor Stormwater Improvement/LID | 22.5044 | CB-39 | Minutemen Corridor Stormwater Improvement/LID | City of Cocoa Beach | EPA/ DEP/ SJRWMD | Minutemen Corridor Stormwater Improvement/ LID | Tree canopy, rain gardens/ rain tanks/ previous pavers/ BAM. | BMP Treatment Train | Completed | 2016 |  |  | B | 20 | $2,975,671 | $12,000 | TMDL/ EPA/ Legislative/ SJRWMD | $779,464 | G0412 | Structural | 2013 | Banana River Lagoon | Not provided | Not provided | Not provided | BMPTrains | yes | 9.833 | 0.32458
3140 | FDOT District 5 | Banana River | B | BR3-5, BR7 | 0.59 | 0.64 | 0.067421 | 11.9391 | 1.8684 | 0.80495 | 0.12597 | 1400 | Commercial and Services | CB-39 | Minutemen Corridor Stormwater Improvement/LID | 22.5044 | CB-39 | Minutemen Corridor Stormwater Improvement/LID | City of Cocoa Beach | EPA/ DEP/ SJRWMD | Minutemen Corridor Stormwater Improvement/ LID | Tree canopy, rain gardens/ rain tanks/ previous pavers/ BAM. | BMP Treatment Train | Completed | 2016 |  |  | B | 20 | $2,975,671 | $12,000 | TMDL/ EPA/ Legislative/ SJRWMD | $779,464 | G0412 | Structural | 2013 | Banana River Lagoon | Not provided | Not provided | Not provided | BMPTrains | yes | 110.9272 | 272.8447
3141 | FDOT District 5 | Banana River | B | BR3-5, BR7 | 0.59 | 0.64 | 0.055349 | 10.4551 | 1.754 | 0.57868 | 0.09708 | 1400 | Commercial and Services | CB-39 | Minutemen Corridor Stormwater Improvement/LID | 22.5044 | CB-39 | Minutemen Corridor Stormwater Improvement/LID | City of Cocoa Beach | EPA/ DEP/ SJRWMD | Minutemen Corridor Stormwater Improvement/ LID | Tree canopy, rain gardens/ rain tanks/ previous pavers/ BAM. | BMP Treatment Train | Completed | 2016 |  |  | B | 20 | $2,975,671 | $12,000 | TMDL/ EPA/ Legislative/ SJRWMD | $779,464 | G0412 | Structural | 2013 | Banana River Lagoon | Not provided | Not provided | Not provided | BMPTrains | yes | 109.0442 | 223.9905
3142 | FDOT District 5 | Banana River | B | BR3-5, BR7 | 0.59 | 0.64 | 0.042626 | 10.9564 | 1.9838 | 0.46702 | 0.084562 | 1400 | Commercial and Services | CB-39 | Minutemen Corridor Stormwater Improvement/LID | 22.5044 | CB-39 | Minutemen Corridor Stormwater Improvement/LID | City of Cocoa Beach | EPA/ DEP/ SJRWMD | Minutemen Corridor Stormwater Improvement/ LID | Tree canopy, rain gardens/ rain tanks/ previous pavers/ BAM. | BMP Treatment Train | Completed | 2016 |  |  | B | 20 | $2,975,671 | $12,000 | TMDL/ EPA/ Legislative/ SJRWMD | $779,464 | G0412 | Structural | 2013 | Banana River Lagoon | Not provided | Not provided | Not provided | BMPTrains | yes | 107.0722 | 172.4993
3143 | FDOT District 5 | Banana River | B | BR3-5, BR7 | 0.59 | 0.64 | 0.061052 | 11.9732 | 1.5768 | 0.73098 | 0.096267 | 1400 | Commercial and Services | CB-39 | Minutemen Corridor Stormwater Improvement/LID | 22.5044 | CB-39 | Minutemen Corridor Stormwater Improvement/LID | City of Cocoa Beach | EPA/ DEP/ SJRWMD | Minutemen Corridor Stormwater Improvement/ LID | Tree canopy, rain gardens/ rain tanks/ previous pavers/ BAM. | BMP Treatment Train | Completed | 2016 |  |  | B | 20 | $2,975,671 | $12,000 | TMDL/ EPA/ Legislative/ SJRWMD | $779,464 | G0412 | Structural | 2013 | Banana River Lagoon | Not provided | Not provided | Not provided | BMPTrains | yes | 109.8343 | 247.0683
3144 | FDOT District 5 | Banana River | B | BR3-5, BR7 | 0.59 | 0.64 | 0.033588 | 11.5212 | 1.5979 | 0.38698 | 0.05367 | 1400 | Commercial and Services | CB-39 | Minutemen Corridor Stormwater Improvement/LID | 22.5044 | CB-39 | Minutemen Corridor Stormwater Improvement/LID | City of Cocoa Beach | EPA/ DEP/ SJRWMD | Minutemen Corridor Stormwater Improvement/ LID | Tree canopy, rain gardens/ rain tanks/ previous pavers/ BAM. | BMP Treatment Train | Completed | 2016 |  |  | B | 20 | $2,975,671 | $12,000 | TMDL/ EPA/ Legislative/ SJRWMD | $779,464 | G0412 | Structural | 2013 | Banana River Lagoon | Not provided | Not provided | Not provided | BMPTrains | yes | 105.467 | 135.9273
3145 | City of Cocoa Beach | Banana River | B | BR3-5, BR7 | 0.59 | 0.64 | 0.000233 | 11.6137 | 1.5336 | 0.002706 | 0.00035732 | 1400 | Commercial and Services | CB-04 | 02-1000426-01 Cottage Row Parking Facilities Lot | 2.7003 | CB-4 | 02-1000426-01 Cottage Row Parking Facilities Lot | [24 empty] | 5.6586 | 0.94291
3146 | City of Cocoa Beach | Banana River | B | BR3-5, BR7 | 0.59 | 0.64 | 0.030327 | 11.4496 | 1.5136 | 0.34723 | 0.045902 | 1400 | Commercial and Services | CB-04 | 02-1000426-01 Cottage Row Parking Facilities Lot | 2.7003 | CB-4 | 02-1000426-01 Cottage Row Parking Facilities Lot | [24 empty] | 204.9067 | 122.7284
3147 | City of Cocoa Beach | Banana River | B | BR3-5, BR7 | 0.59 | 0.64 | 0.036198 | 11.4496 | 1.5136 | 0.41446 | 0.054789 | 1410 | Retail Sales and Services | CB-04 | 02-1000426-01 Cottage Row Parking Facilities Lot | 2.7003 | CB-4 | 02-1000426-01 Cottage Row Parking Facilities Lot | [24 empty] | 91.9952 | 146.49
3148 | City of Cocoa Beach | Banana River | B | BR3-5, BR7 | 0.59 | 0.64 | 0.19265 | 11.4496 | 1.5136 | 2.2058 | 0.29159 | 1410 | Retail Sales and Services | CB-04 | 02-1000426-01 Cottage Row Parking Facilities Lot | 2.7003 | CB-4 | 02-1000426-01 Cottage Row Parking Facilities Lot | [24 empty] | 121.7462 | 779.6218
3149 | City of Cocoa Beach | Banana River | B | BR3-5, BR7 | 0.59 | 0.64 | 0.19276 | 11.4496 | 1.5136 | 2.2071 | 0.29176 | 1430 | Professional Services | CB-04 | 02-1000426-01 Cottage Row Parking Facilities Lot | 2.7003 | CB-4 | 02-1000426-01 Cottage Row Parking Facilities Lot | [24 empty] | 121.775 | 780.0813
3150 | City of Cocoa Beach | Banana River | B | BR3-5, BR7 | 0.59 | 0.64 | 0.10419 | 11.4496 | 1.5136 | 1.193 | 0.1577 | 1410 | Retail Sales and Services | CB-04 | 02-1000426-01 Cottage Row Parking Facilities Lot | 2.7003 | CB-4 | 02-1000426-01 Cottage Row Parking Facilities Lot | [24 empty] | 104.9659 | 421.6497
3151 | City of Cocoa Beach | Banana River | B | BR3-5, BR7 | 0.59 | 0.64 | 0.0011116 | 10.8355 | 1.4767 | 0.012045 | 0.0016416 | 1400 | Commercial and Services | CB-04 | 02-1000426-01 Cottage Row Parking Facilities Lot | 2.7003 | CB-4 | 02-1000426-01 Cottage Row Parking Facilities Lot | [24 empty] | 18.3669 | 4.4986
3152 | City of Cocoa Beach | Banana River | B | BR3-5, BR7 | 0.59 | 0.64 | 0.034204 | 10.8355 | 1.4767 | 0.37062 | 0.05051 | 1410 | Retail Sales and Services | CB-04 | 02-1000426-01 Cottage Row Parking Facilities Lot | 2.7003 | CB-4 | 02-1000426-01 Cottage Row Parking Facilities Lot | [24 empty] | 89.4528 | 138.4205
3153 | City of Cocoa Beach | Banana River | B | BR3-5, BR7 | 0.59 | 0.64 | 0.016157 | 10.8355 | 1.4767 | 0.17507 | 0.02386 | 1410 | Retail Sales and Services | CB-04 | 02-1000426-01 Cottage Row Parking Facilities Lot | 2.7003 | CB-4 | 02-1000426-01 Cottage Row Parking Facilities Lot | [24 empty] | 88.0857 | 65.3867
3154 | City of Cocoa Beach | Banana River | B | BR3-5, BR7 | 0.59 | 0.64 | 0.23667 | 10.714 | 1.4248 | 2.5357 | 0.33721 | 1400 | Commercial and Services | CB-04 | 02-1000426-01 Cottage Row Parking Facilities Lot | 2.7003 | CB-4 | 02-1000426-01 Cottage Row Parking Facilities Lot | [24 empty] | 191.4161 | 957.7739
3155 | City of Cocoa Beach | Banana River | B | BR3-5, BR7 | 0.59 | 0.64 | 0.024478 | 10.714 | 1.4248 | 0.26226 | 0.034877 | 1410 | Retail Sales and Services | CB-04 | 02-1000426-01 Cottage Row Parking Facilities Lot | 2.7003 | CB-4 | 02-1000426-01 Cottage Row Parking Facilities Lot | [24 empty] | 88.5008 | 99.0593
3156 | City of Cocoa Beach | Banana River | B | BR3-5, BR7 | 0.59 | 0.64 | 0.19003 | 10.714 | 1.4248 | 2.036 | 0.27076 | 1410 | Retail Sales and Services | CB-04 | 02-1000426-01 Cottage Row Parking Facilities Lot | 2.7003 | CB-4 | 02-1000426-01 Cottage Row Parking Facilities Lot | [24 empty] | 120.5887 | 769.0202
3157 | City of Cocoa Beach | Banana River | B | BR3-5, BR7 | 0.59 | 0.64 | 0.11401 | 10.714 | 1.4248 | 1.2215 | 0.16244 | 1410 | Retail Sales and Services | CB-04 | 02-1000426-01 Cottage Row Parking Facilities Lot | 2.7003 | CB-4 | 02-1000426-01 Cottage Row Parking Facilities Lot | [24 empty] | 105.9921 | 461.3797
3158 | City of Cocoa Beach | Banana River | B | BR3-5, BR7 | 0.59 | 0.64 | 0.22358 | 10.8852 | 1.4455 | 2.4337 | 0.32318 | 1400 | Commercial and Services | CB-04 | 02-1000426-01 Cottage Row Parking Facilities Lot | 2.7003 | CB-4 | 02-1000426-01 Cottage Row Parking Facilities Lot | [24 empty] | 234.436 | 904.7883
3159 | City of Cocoa Beach | Banana River | B | BR3-5, BR7 | 0.59 | 0.64 | 0.17621 | 10.8852 | 1.4455 | 1.9181 | 0.25471 | 1410 | Retail Sales and Services | CB-04 | 02-1000426-01 Cottage Row Parking Facilities Lot | 2.7003 | CB-4 | 02-1000426-01 Cottage Row Parking Facilities Lot | [24 empty] | 118.5367 | 713.1097
3160 | City of Cocoa Beach | Banana River | B | BR3-5, BR7 | 0.59 | 0.64 | 0.15639 | 10.8852 | 1.4455 | 1.7024 | 0.22607 | 1410 | Retail Sales and Services | CB-04 | 02-1000426-01 Cottage Row Parking Facilities Lot | 2.7003 | CB-4 | 02-1000426-01 Cottage Row Parking Facilities Lot | [24 empty] | 114.7734 | 632.9067
3161 | City of Cocoa Beach | Banana River | B | BR3-5, BR7 | 0.59 | 0.64 | 0.044059 | 11.6186 | 1.534 | 0.5119 | 0.067585 | 1400 | Commercial and Services | CB-04 | 02-1000426-01 Cottage Row Parking Facilities Lot | 2.7003 | CB-4 | 02-1000426-01 Cottage Row Parking Facilities Lot | [24 empty] | 106.8084 | 178.3
3162 | City of Cocoa Beach | Banana River | B | BR3-5, BR7 | 0.59 | 0.64 | 0.026521 | 11.6186 | 1.534 | 0.30813 | 0.040682 | 1410 | Retail Sales and Services | CB-04 | 02-1000426-01 Cottage Row Parking Facilities Lot | 2.7003 | CB-4 | 02-1000426-01 Cottage Row Parking Facilities Lot | [24 empty] | 46.5289 | 107.3253
3163 | City of Cocoa Beach | Banana River | B | BR3-5, BR7 | 0.59 | 0.64 | 0.10768 | 11.6186 | 1.534 | 1.2511 | 0.16518 | 1410 | Retail Sales and Services | CB-04 | 02-1000426-01 Cottage Row Parking Facilities Lot | 2.7003 | CB-4 | 02-1000426-01 Cottage Row Parking Facilities Lot | [24 empty] | 101.0805 | 435.7614
3164 | City of Cocoa Beach | Banana River | B | BR3-5, BR7 | 0.59 | 0.64 | 0.16418 | 11.6186 | 1.534 | 1.9075 | 0.25184 | 1410 | Retail Sales and Services | CB-04 | 02-1000426-01 Cottage Row Parking Facilities Lot | 2.7003 | CB-4 | 02-1000426-01 Cottage Row Parking Facilities Lot | [24 empty] | 114.5506 | 664.4028
3165 | City of Cocoa Beach | Banana River | B | BR3-5, BR7 | 0.59 | 0.64 | 0.0097372 | 11.616 | 1.5336 | 0.11311 | 0.014933 | 1400 | Commercial and Services | CB-04 | 02-1000426-01 Cottage Row Parking Facilities Lot | 2.7003 | CB-4 | 02-1000426-01 Cottage Row Parking Facilities Lot | [24 empty] | 27.9868 | 39.4051
3166 | City of Cocoa Beach | Banana River | B | BR3-5, BR7 | 0.59 | 0.64 | 0.11506 | 11.616 | 1.5336 | 1.3365 | 0.17645 | 1430 | Professional Services | CB-04 | 02-1000426-01 Cottage Row Parking Facilities Lot | 2.7003 | CB-4 | 02-1000426-01 Cottage Row Parking Facilities Lot | [24 empty] | 102.5929 | 465.6134
3167 | City of Cocoa Beach | Banana River | B | BR3-5, BR7 | 0.59 | 0.64 | 0.076289 | 11.616 | 1.5336 | 0.88617 | 0.117 | 1410 | Retail Sales and Services | CB-04 | 02-1000426-01 Cottage Row Parking Facilities Lot | 2.7003 | CB-4 | 02-1000426-01 Cottage Row Parking Facilities Lot | [24 empty] | 98.77 | 308.7296
3168 | City of Cocoa Beach | Banana River | B | BR3-5, BR7 | 0.59 | 0.64 | 0.0056942 | 11.2544 | 1.49 | 0.064085 | 0.0084847 | 1400 | Commercial and Services | CB-04 | 02-1000426-01 Cottage Row Parking Facilities Lot | 2.7003 | CB-4 | 02-1000426-01 Cottage Row Parking Facilities Lot | [24 empty] | 45.7477 | 23.0437
3169 | City of Cocoa Beach | Banana River | B | BR3-5, BR7 | 0.59 | 0.64 | 0.029001 | 11.2544 | 1.49 | 0.32639 | 0.043213 | 1430 | Professional Services | CB-04 | 02-1000426-01 Cottage Row Parking Facilities Lot | 2.7003 | CB-4 | 02-1000426-01 Cottage Row Parking Facilities Lot | [24 empty] | 89.6583 | 117.3627
3170 | City of Cocoa Beach | Banana River | B | BR3-5, BR7 | 0.59 | 0.64 | 0.088621 | 11.2544 | 1.49 | 0.99738 | 0.13205 | 1410 | Retail Sales and Services | CB-04 | 02-1000426-01 Cottage Row Parking Facilities Lot | 2.7003 | CB-4 | 02-1000426-01 Cottage Row Parking Facilities Lot | [24 empty] | 102.0055 | 358.6355
3171 | FDOT District 5 | Banana River | B | BR3-5, BR7 | 0.59 | 0.64 | 0.028143 | 11.4496 | 1.5136 | 0.32222 | 0.042596 | 1400 | Commercial and Services | CB-04 | 02-1000426-01 Cottage Row Parking Facilities Lot | 2.7003 | CB-4 | 02-1000426-01 Cottage Row Parking Facilities Lot | [24 empty] | 104.5541 | 113.8899
3172 | FDOT District 5 | Banana River | B | BR3-5, BR7 | 0.59 | 0.64 | 0.031994 | 11.6186 | 1.534 | 0.37173 | 0.049078 | 1400 | Commercial and Services | CB-04 | 02-1000426-01 Cottage Row Parking Facilities Lot | 2.7003 | CB-4 | 02-1000426-01 Cottage Row Parking Facilities Lot | [24 empty] | 47.5171 | 129.477
3173 | FDOT District 5 | Banana River | B | BR3-5, BR7 | 0.59 | 0.64 | 0.00072123 | 10.8355 | 1.4767 | 0.0078148 | 0.001065 | 1400 | Commercial and Services | CB-04 | 02-1000426-01 Cottage Row Parking Facilities Lot | 2.7003 | CB-4 | 02-1000426-01 Cottage Row Parking Facilities Lot | [24 empty] | 10.6604 | 2.9187
3174 | FDOT District 5 | Banana River | B | BR3-5, BR7 | 0.59 | 0.64 | 0.047865 | 10.714 | 1.4248 | 0.51283 | 0.068199 | 1400 | Commercial and Services | CB-04 | 02-1000426-01 Cottage Row Parking Facilities Lot | 2.7003 | CB-4 | 02-1000426-01 Cottage Row Parking Facilities Lot | [24 empty] | 108.596 | 193.7029
3175 | FDOT District 5 | Banana River | B | BR3-5, BR7 | 0.59 | 0.64 | 0.0003243 | 10.714 | 1.4248 | 0.0034746 | 0.00046207 | 1410 | Retail Sales and Services | CB-04 | 02-1000426-01 Cottage Row Parking Facilities Lot | 2.7003 | CB-4 | 02-1000426-01 Cottage Row Parking Facilities Lot | [24 empty] | 5.1693 | 1.3124
3176 | FDOT District 5 | Banana River | B | BR3-5, BR7 | 0.59 | 0.64 | 0.0027853 | 10.714 | 1.4248 | 0.029842 | 0.0039686 | 1410 | Retail Sales and Services | CB-04 | 02-1000426-01 Cottage Row Parking Facilities Lot | 2.7003 | CB-4 | 02-1000426-01 Cottage Row Parking Facilities Lot | [24 empty] | 37.8829 | 11.2718
3177 | FDOT District 5 | Banana River | B | BR3-5, BR7 | 0.59 | 0.64 | 0.0016012 | 10.714 | 1.4248 | 0.017155 | 0.0022814 | 1410 | Retail Sales and Services | CB-04 | 02-1000426-01 Cottage Row Parking Facilities Lot | 2.7003 | CB-4 | 02-1000426-01 Cottage Row Parking Facilities Lot | [24 empty] | 24.0463 | 6.4798
3178 | FDOT District 5 | Banana River | B | BR3-5, BR7 | 0.59 | 0.64 | 0.016117 | 10.8852 | 1.4455 | 0.17544 | 0.023298 | 1400 | Commercial and Services | CB-04 | 02-1000426-01 Cottage Row Parking Facilities Lot | 2.7003 | CB-4 | 02-1000426-01 Cottage Row Parking Facilities Lot | [24 empty] | 102.6134 | 65.2248
3179 | FDOT District 5 | Banana River | B | BR3-5, BR7 | 0.59 | 0.64 | 0.00015945 | 10.8852 | 1.4455 | 0.0017356 | 0.00023048 | 1410 | Retail Sales and Services | CB-04 | 02-1000426-01 Cottage Row Parking Facilities Lot | 2.7003 | CB-4 | 02-1000426-01 Cottage Row Parking Facilities Lot | [24 empty] | 19.0966 | 0.64525
3180 | FDOT District 5 | Banana River | B | BR3-5, BR7 | 0.59 | 0.64 | 0.013963 | 11.6186 | 1.534 | 0.16223 | 0.021418 | 1400 | Commercial and Services | CB-04 | 02-1000426-01 Cottage Row Parking Facilities Lot | 2.7003 | CB-4 | 02-1000426-01 Cottage Row Parking Facilities Lot | [24 empty] | 37.6648 | 56.5057
3181 | FDOT District 5 | Banana River | B | BR3-5, BR7 | 0.59 | 0.64 | 0.0026586 | 11.6186 | 1.534 | 0.030889 | 0.0040781 | 1410 | Retail Sales and Services | CB-04 | 02-1000426-01 Cottage Row Parking Facilities Lot | 2.7003 | CB-4 | 02-1000426-01 Cottage Row Parking Facilities Lot | [24 empty] | 31.2661 | 10.7588
3182 | FDOT District 5 | Banana River | B | BR3-5, BR7 | 0.59 | 0.64 | 0.095174 | 11.4983 | 1.6169 | 1.0943 | 0.15389 | 1400 | Commercial and Services | CB-04 | 02-1000426-01 Cottage Row Parking Facilities Lot | 2.7003 | CB-4 | 02-1000426-01 Cottage Row Parking Facilities Lot | [24 empty] | 115.408 | 385.1571
3183 | FDOT District 5 | Banana River | B | BR3-5, BR7 | 0.59 | 0.64 | 0.035967 | 11.5601 | 1.5743 | 0.41578 | 0.056624 | 1400 | Commercial and Services | CB-04 | 02-1000426-01 Cottage Row Parking Facilities Lot | 2.7003 | CB-4 | 02-1000426-01 Cottage Row Parking Facilities Lot | [24 empty] | 55.1481 | 145.5533
3184 | FDOT District 5 | Banana River | B | BR3-5, BR7 | 0.59 | 0.64 | 0.016354 | 11.616 | 1.5336 | 0.18996 | 0.025081 | 1400 | Commercial and Services | CB-04 | 02-1000426-01 Cottage Row Parking Facilities Lot | 2.7003 | CB-4 | 02-1000426-01 Cottage Row Parking Facilities Lot | [24 empty] | 45.0637 | 66.1808
3185 | FDOT District 5 | Banana River | B | BR3-5, BR7 | 0.59 | 0.64 | 0.001548 | 11.616 | 1.5336 | 0.017982 | 0.0023742 | 1430 | Professional Services | CB-04 | 02-1000426-01 Cottage Row Parking Facilities Lot | 2.7003 | CB-4 | 02-1000426-01 Cottage Row Parking Facilities Lot | [24 empty] | 25.8872 | 6.2647
3186 | FDOT District 5 | Banana River | B | BR3-5, BR7 | 0.59 | 0.64 | 0.00091402 | 11.616 | 1.5336 | 0.010617 | 0.0014018 | 1410 | Retail Sales and Services | CB-04 | 02-1000426-01 Cottage Row Parking Facilities Lot | 2.7003 | CB-4 | 02-1000426-01 Cottage Row Parking Facilities Lot | [24 empty] | 14.8156 | 3.6989
3187 | FDOT District 5 | Banana River | B | BR3-5, BR7 | 0.59 | 0.64 | 0.0080027 | 11.2544 | 1.49 | 0.090066 | 0.011924 | 1400 | Commercial and Services | CB-04 | 02-1000426-01 Cottage Row Parking Facilities Lot | 2.7003 | CB-4 | 02-1000426-01 Cottage Row Parking Facilities Lot | [24 empty] | 28.1093 | 32.3858
3188 | City of Cocoa Beach | Banana River | B | BR3-5, BR7 | 0.59 | 0.64 | 0.095948 | 10.5255 | 1.9529 | 1.0099 | 0.18738 | 1300 | Residential, High Density | CB-05 | 03-4800910-01 Shepard Park Improvements | 13.6071 | CB-5 | 03-4800910-01 Shepard Park Improvements | [24 empty] | 88.4952 | 388.2866
3189 | City of Cocoa Beach | Banana River | B | BR3-5, BR7 | 0.59 | 0.64 | 0.042217 | 10.5255 | 1.9529 | 0.44435 | 0.082445 | 1890 | Other Recreational(Riding stables, go-carttracks, skeet ranges, etc) | CB-05 | 03-4800910-01 Shepard Park Improvements | 13.6071 | CB-5 | 03-4800910-01 Shepard Park Improvements | [24 empty] | 55.0245 | 170.8443
3190 | City of Cocoa Beach | Banana River | B | BR3-5, BR7 | 0.59 | 0.64 | 0.16398 | 11.9253 | 1.57 | 1.9555 | 0.25746 | 1400 | Commercial and Services | CB-05 | 03-4800910-01 Shepard Park Improvements | 13.6071 | CB-5 | 03-4800910-01 Shepard Park Improvements | [24 empty] | 125.6281 | 663.6187
3191 | City of Cocoa Beach | Banana River | B | BR3-5, BR7 | 0.59 | 0.64 | 0.016388 | 11.7276 | 2.3821 | 0.19219 | 0.039036 | 1300 | Residential, High Density | CB-05 | 03-4800910-01 Shepard Park Improvements | 13.6071 | CB-5 | 03-4800910-01 Shepard Park Improvements | [24 empty] | 83.6947 | 66.3183
3192 | City of Cocoa Beach | Banana River | B | BR3-5, BR7 | 0.59 | 0.64 | 0.16408 | 11.8453 | 1.5604 | 1.9435 | 0.25602 | 1400 | Commercial and Services | CB-05 | 03-4800910-01 Shepard Park Improvements | 13.6071 | CB-5 | 03-4800910-01 Shepard Park Improvements | [24 empty] | 126.9962 | 663.9886
3193 | City of Cocoa Beach | Banana River | B | BR3-5, BR7 | 0.59 | 0.64 | 0.0345 | 11.7362 | 2.3837 | 0.4049 | 0.082239 | 1300 | Residential, High Density | CB-05 | 03-4800910-01 Shepard Park Improvements | 13.6071 | CB-5 | 03-4800910-01 Shepard Park Improvements | [24 empty] | 51.7807 | 139.6168
3194 | City of Cocoa Beach | Banana River | B | BR3-5, BR7 | 0.59 | 0.64 | 0.020092 | 9.4867 | 1.2562 | 0.19061 | 0.025241 | 1400 | Commercial and Services | CB-05 | 03-4800910-01 Shepard Park Improvements | 13.6071 | CB-5 | 03-4800910-01 Shepard Park Improvements | [24 empty] | 46.1406 | 81.3104
3195 | City of Cocoa Beach | Banana River | B | BR3-5, BR7 | 0.59 | 0.64 | 0.053889 | 9.4867 | 1.2562 | 0.51123 | 0.067698 | 1890 | Other Recreational(Riding stables, go-carttracks, skeet ranges, etc) | CB-05 | 03-4800910-01 Shepard Park Improvements | 13.6071 | CB-5 | 03-4800910-01 Shepard Park Improvements | [24 empty] | 76.7943 | 218.0808
3196 | City of Cocoa Beach | Banana River | B | BR3-5, BR7 | 0.59 | 0.64 | 0.20136 | 11.7276 | 2.3821 | 2.3614 | 0.47964 | 1300 | Residential, High Density | CB-05 | 03-4800910-01 Shepard Park Improvements | 13.6071 | CB-5 | 03-4800910-01 Shepard Park Improvements | [24 empty] | 132.2441 | 814.8556
3197 | City of Cocoa Beach | Banana River | B | BR3-5, BR7 | 0.59 | 0.64 | 0.013206 | 9.8303 | 1.5844 | 0.12982 | 0.020923 | 1200 | Residential, Medium Density-Two-five dwellingunits per acre | CB-05 | 03-4800910-01 Shepard Park Improvements | 13.6071 | CB-5 | 03-4800910-01 Shepard Park Improvements | [24 empty] | 87.3218 | 53.4439
3198 | City of Cocoa Beach | Banana River | B | BR3-5, BR7 | 0.59 | 0.64 | 0.013795 | 9.8303 | 1.5844 | 0.13561 | 0.021857 | 1400 | Commercial and Services | CB-05 | 03-4800910-01 Shepard Park Improvements | 13.6071 | CB-5 | 03-4800910-01 Shepard Park Improvements | [24 empty] | 33.9158 | 55.8279
3199 | City of Cocoa Beach | Banana River | B | BR3-5, BR7 | 0.59 | 0.64 | 0.11286 | 9.8303 | 1.5844 | 1.1094 | 0.1788 | 1300 | Residential, High Density | CB-05 | 03-4800910-01 Shepard Park Improvements | 13.6071 | CB-5 | 03-4800910-01 Shepard Park Improvements | [24 empty] | 105.0626 | 456.7116
3200 | City of Cocoa Beach | Banana River | B | BR3-5, BR7 | 0.59 | 0.64 | 0.04884 | 9.4867 | 1.2562 | 0.46333 | 0.061355 | 1400 | Commercial and Services | CB-05 | 03-4800910-01 Shepard Park Improvements | 13.6071 | CB-5 | 03-4800910-01 Shepard Park Improvements | [24 empty] | 58.3056 | 197.6488
3201 | City of Cocoa Beach | Banana River | B | BR3-5, BR7 | 0.59 | 0.64 | 0.068325 | 9.4867 | 1.2562 | 0.64818 | 0.085833 | 1890 | Other Recreational(Riding stables, go-carttracks, skeet ranges, etc) | CB-05 | 03-4800910-01 Shepard Park Improvements | 13.6071 | CB-5 | 03-4800910-01 Shepard Park Improvements | [24 empty] | 80.9464 | 276.5028
3202 | City of Cocoa Beach | Banana River | B | BR3-5, BR7 | 0.59 | 0.64 | 0.035592 | 10.5255 | 1.9529 | 0.37462 | 0.069507 | 1300 | Residential, High Density | CB-05 | 03-4800910-01 Shepard Park Improvements | 13.6071 | CB-5 | 03-4800910-01 Shepard Park Improvements | [24 empty] | 71.9756 | 144.0348
3203 | City of Cocoa Beach | Banana River | B | BR3-5, BR7 | 0.59 | 0.64 | 0.030692 | 10.5255 | 1.9529 | 0.32305 | 0.059939 | 1890 | Other Recreational(Riding stables, go-carttracks, skeet ranges, etc) | CB-05 | 03-4800910-01 Shepard Park Improvements | 13.6071 | CB-5 | 03-4800910-01 Shepard Park Improvements | [24 empty] | 50.6998 | 124.2072
3204 | City of Cocoa Beach | Banana River | B | BR3-5, BR7 | 0.59 | 0.64 | 0.15625 | 11.5378 | 1.5232 | 1.8027 | 0.238 | 1400 | Commercial and Services | CB-05 | 03-4800910-01 Shepard Park Improvements | 13.6071 | CB-5 | 03-4800910-01 Shepard Park Improvements | [24 empty] | 125.8237 | 632.3081
3205 | City of Cocoa Beach | Banana River | B | BR3-5, BR7 | 0.59 | 0.64 | 0.1544 | 11.5357 | 1.523 | 1.7811 | 0.23514 | 1400 | Commercial and Services | CB-05 | 03-4800910-01 Shepard Park Improvements | 13.6071 | CB-5 | 03-4800910-01 Shepard Park Improvements | [24 empty] | 125.5156 | 624.8158
3206 | City of Cocoa Beach | Banana River | B | BR3-5, BR7 | 0.59 | 0.64 | 0.01367 | 11.7477 | 1.5486 | 0.16059 | 0.021169 | 1400 | Commercial and Services | CB-05 | 03-4800910-01 Shepard Park Improvements | 13.6071 | CB-5 | 03-4800910-01 Shepard Park Improvements | [24 empty] | 68.8319 | 55.3198
3207 | City of Cocoa Beach | Banana River | B | BR3-5, BR7 | 0.59 | 0.64 | 0.058827 | 11.6314 | 1.5357 | 0.68424 | 0.090338 | 1400 | Commercial and Services | CB-06 | Burris Way (alley) Exfiltration | 0.81969 | CB-6 | Burris Way (alley) Exfiltration | [24 empty] | 93.9536 | 238.0631
3208 | City of Cocoa Beach | Banana River | B | BR3-5, BR7 | 0.59 | 0.64 | 0.29758 | 11.6314 | 1.5357 | 3.4613 | 0.45699 | 1410 | Retail Sales and Services | CB-06 | Burris Way (alley) Exfiltration | 0.81969 | CB-6 | Burris Way (alley) Exfiltration | [24 empty] | 140.695 | 1204.2754
3209 | City of Cocoa Beach | Banana River | B | BR3-5, BR7 | 0.59 | 0.64 | 0.011796 | 9.871 | 1.3163 | 0.11644 | 0.015527 | 1400 | Commercial and Services | CB-06 | Burris Way (alley) Exfiltration | 0.81969 | CB-6 | Burris Way (alley) Exfiltration | [24 empty] | 30.8341 | 47.7374
3210 | City of Cocoa Beach | Banana River | B | BR3-5, BR7 | 0.59 | 0.64 | 0.0019612 | 9.871 | 1.3163 | 0.019359 | 0.0025814 | 1420 | Wholesale Sales and Services <Excluding warehouses associated with industrial use> | CB-06 | Burris Way (alley) Exfiltration | 0.81969 | CB-6 | Burris Way (alley) Exfiltration | [24 empty] | 13.7282 | 7.9367
3211 | City of Cocoa Beach | Banana River | B | BR3-5, BR7 | 0.59 | 0.64 | 0.028737 | 11.6314 | 1.5357 | 0.33426 | 0.044131 | 1400 | Commercial and Services | CB-06 | Burris Way (alley) Exfiltration | 0.81969 | CB-6 | Burris Way (alley) Exfiltration | [24 empty] | 68.5328 | 116.2963
3212 | City of Cocoa Beach | Banana River | B | BR3-5, BR7 | 0.59 | 0.64 | 0.016931 | 11.6314 | 1.5357 | 0.19693 | 0.026 | 1410 | Retail Sales and Services | CB-06 | Burris Way (alley) Exfiltration | 0.81969 | CB-6 | Burris Way (alley) Exfiltration | [24 empty] | 34.3895 | 68.518
3213 | City of Cocoa Beach | Banana River | B | BR3-5, BR7 | 0.59 | 0.64 | 0.012881 | 11.6314 | 1.5357 | 0.14982 | 0.01978 | 1430 | Professional Services | CB-06 | Burris Way (alley) Exfiltration | 0.81969 | CB-6 | Burris Way (alley) Exfiltration | [24 empty] | 40.303 | 52.1262
3214 | City of Cocoa Beach | Banana River | B | BR3-5, BR7 | 0.59 | 0.64 | 0.00012412 | 11.6314 | 1.5357 | 0.0014437 | 0.0001906 | 1410 | Retail Sales and Services | CB-06 | Burris Way (alley) Exfiltration | 0.81969 | CB-6 | Burris Way (alley) Exfiltration | [24 empty] | 12.1064 | 0.50229
3215 | City of Cocoa Beach | Banana River | B | BR3-5, BR7 | 0.59 | 0.64 | 0.11566 | 11.6314 | 1.5357 | 1.3453 | 0.17762 | 1400 | Commercial and Services | CB-06 | Burris Way (alley) Exfiltration | 0.81969 | CB-6 | Burris Way (alley) Exfiltration | [24 empty] | 174.3404 | 468.0638
3216 | City of Cocoa Beach | Banana River | B | BR3-5, BR7 | 0.59 | 0.64 | 0.10456 | 11.6314 | 1.5357 | 1.2161 | 0.16056 | 1420 | Wholesale Sales and Services <Excluding warehouses associated with industrial use> | CB-06 | Burris Way (alley) Exfiltration | 0.81969 | CB-6 | Burris Way (alley) Exfiltration | [24 empty] | 86.7089 | 423.1249
3217 | City of Cocoa Beach | Banana River | B | BR3-5, BR7 | 0.59 | 0.64 | 0.063563 | 11.6314 | 1.5357 | 0.73933 | 0.097611 | 1410 | Retail Sales and Services | CB-06 | Burris Way (alley) Exfiltration | 0.81969 | CB-6 | Burris Way (alley) Exfiltration | [24 empty] | 67.951 | 257.2306
3218 | City of Cocoa Beach | Banana River | B | BR3-5, BR7 | 0.59 | 0.64 | 0.10707 | 11.6314 | 1.5357 | 1.2454 | 0.16442 | 1410 | Retail Sales and Services | CB-06 | Burris Way (alley) Exfiltration | 0.81969 | CB-6 | Burris Way (alley) Exfiltration | [24 empty] | 88.3729 | 433.2918
3219 | City of Cocoa Beach | Banana River | B | BR3-5, BR7 | 0.59 | 0.64 | 0.093421 | 6.648 | 0.92304 | 0.62106 | 0.086231 | 1400 | Commercial and Services | CB-07 | Brevard Av Exfiltration | 0.48036 | CB-7 | Brevard Av Exfiltration | [24 empty] | 115.1752 | 378.0599
3220 | City of Cocoa Beach | Banana River | B | BR3-5, BR7 | 0.59 | 0.64 | 0.087562 | 6.7557 | 0.94297 | 0.59154 | 0.082569 | 1400 | Commercial and Services | CB-07 | Brevard Av Exfiltration | 0.48036 | CB-7 | Brevard Av Exfiltration | [24 empty] | 114.2269 | 354.3524
3221 | City of Cocoa Beach | Banana River | B | BR3-5, BR7 | 0.59 | 0.64 | 0.01823 | 6.2861 | 0.85876 | 0.11459 | 0.015655 | 1400 | Commercial and Services | CB-07 | Brevard Av Exfiltration | 0.48036 | CB-7 | Brevard Av Exfiltration | [24 empty] | 33.96 | 73.7724
3222 | Natural Lands | Banana River | B | BR3-5, BR7 | 0.59 | 0.64 | 0.00024562 | 6.2861 | 0.85876 | 0.001544 | 0.00021093 | 5400 | Bays and estuaries | CB-07 | Brevard Av Exfiltration | 0.48036 | CB-7 | Brevard Av Exfiltration | [24 empty] | 15.8057 | 0.994
3223 | City of Cocoa Beach | Banana River | B | BR3-5, BR7 | 0.59 | 0.64 | 0.10508 | 6.4464 | 0.8851 | 0.67737 | 0.093002 | 1400 | Commercial and Services | CB-07 | Brevard Av Exfiltration | 0.48036 | CB-7 | Brevard Av Exfiltration | [24 empty] | 116.9904 | 425.2278
3224 | Natural Lands | Banana River | B | BR3-5, BR7 | 0.59 | 0.64 | 6.1042e-05 | 6.4464 | 0.8851 | 0.0003935 | 5.4028e-05 | 5400 | Bays and estuaries | CB-07 | Brevard Av Exfiltration | 0.48036 | CB-7 | Brevard Av Exfiltration | [24 empty] | 12.6009 | 0.24703
3225 | City of Cocoa Beach | Banana River | B | BR3-5, BR7 | 0.59 | 0.64 | 0.099279 | 6.5472 | 0.90406 | 0.65 | 0.089754 | 1400 | Commercial and Services | CB-07 | Brevard Av Exfiltration | 0.48036 | CB-7 | Brevard Av Exfiltration | [24 empty] | 116.1235 | 401.7674
3226 | City of Cocoa Beach | Banana River | B | BR3-5, BR7 | 0.59 | 0.64 | 0.07649 | 5.907 | 0.82499 | 0.45182 | 0.063103 | 1400 | Commercial and Services | CB-07 | Brevard Av Exfiltration | 0.48036 | CB-7 | Brevard Av Exfiltration | [24 empty] | 106.7565 | 309.5427
3227 | City of Cocoa Beach | Banana River | B | BR3-5, BR7 | 0.59 | 0.64 | 0.051573 | 6.0934 | 0.89387 | 0.31425 | 0.046099 | 1210 | Fixed Single Family Units | CB-08 | 50 Danube River Exfiltration | 2.7417 | CB-8 | 50 Danube River Exfiltration | [24 empty] | 59.3764 | 208.708
3228 | City of Cocoa Beach | Banana River | B | BR3-5, BR7 | 0.59 | 0.64 | 0.020886 | 6.0934 | 0.89387 | 0.12727 | 0.018669 | 1210 | Fixed Single Family Units | CB-08 | 50 Danube River Exfiltration | 2.7417 | CB-8 | 50 Danube River Exfiltration | [24 empty] | 41.4359 | 84.5229
3229 | City of Cocoa Beach | Banana River | B | BR3-5, BR7 | 0.59 | 0.64 | 0.066554 | 6.0934 | 0.89387 | 0.40554 | 0.059491 | 1210 | Fixed Single Family Units | CB-08 | 50 Danube River Exfiltration | 2.7417 | CB-8 | 50 Danube River Exfiltration | [24 empty] | 71.5857 | 269.3355
3230 | City of Cocoa Beach | Banana River | B | BR3-5, BR7 | 0.59 | 0.64 | 1.4819e-06 | 8.9908 | 1.3222 | 1.3323e-05 | 1.9594e-06 | 1210 | Fixed Single Family Units | CB-08 | 50 Danube River Exfiltration | 2.7417 | CB-8 | 50 Danube River Exfiltration | [24 empty] | 0.38327 | 0.005997
3231 | City of Cocoa Beach | Banana River | B | BR3-5, BR7 | 0.59 | 0.64 | 0.0010832 | 1.186 | 0.1758 | 0.0012847 | 0.00019043 | 1210 | Fixed Single Family Units | CB-08 | 50 Danube River Exfiltration | 2.7417 | CB-8 | 50 Danube River Exfiltration | [24 empty] | 10.0099 | 4.3835
3232 | City of Cocoa Beach | Banana River | B | BR3-5, BR7 | 0.59 | 0.64 | 0.092903 | 4.7894 | 0.70591 | 0.44495 | 0.065582 | 1210 | Fixed Single Family Units | CB-08 | 50 Danube River Exfiltration | 2.7417 | CB-8 | 50 Danube River Exfiltration | [24 empty] | 80.8278 | 375.9669
3233 | City of Cocoa Beach | Banana River | B | BR3-5, BR7 | 0.59 | 0.64 | 0.010849 | 4.7894 | 0.70591 | 0.051961 | 0.0076586 | 1210 | Fixed Single Family Units | CB-08 | 50 Danube River Exfiltration | 2.7417 | CB-8 | 50 Danube River Exfiltration | [24 empty] | 31.7547 | 43.9052
3234 | City of Cocoa Beach | Banana River | B | BR3-5, BR7 | 0.59 | 0.64 | 0.037068 | 6.4966 | 0.95658 | 0.24082 | 0.035458 | 1210 | Fixed Single Family Units | CB-08 | 50 Danube River Exfiltration | 2.7417 | CB-8 | 50 Danube River Exfiltration | [24 empty] | 51.4131 | 150.0082
3235 | City of Cocoa Beach | Banana River | B | BR3-5, BR7 | 0.59 | 0.64 | 0.074854 | 6.4966 | 0.95658 | 0.4863 | 0.071604 | 1210 | Fixed Single Family Units | CB-08 | 50 Danube River Exfiltration | 2.7417 | CB-8 | 50 Danube River Exfiltration | [24 empty] | 74.6107 | 302.9249
3236 | City of Cocoa Beach | Banana River | B | BR3-5, BR7 | 0.59 | 0.64 | 0.0023069 | 6.4966 | 0.95658 | 0.014987 | 0.0022068 | 1210 | Fixed Single Family Units | CB-08 | 50 Danube River Exfiltration | 2.7417 | CB-8 | 50 Danube River Exfiltration | [24 empty] | 14.7191 | 9.3359
3237 | City of Cocoa Beach | Banana River | B | BR3-5, BR7 | 0.59 | 0.64 | 0.13975 | 9.2696 | 1.3632 | 1.2954 | 0.19051 | 1200 | Residential, Medium Density-Two-five dwellingunits per acre | CB-08 | 50 Danube River Exfiltration | 2.7417 | CB-8 | 50 Danube River Exfiltration | [24 empty] | 104.4345 | 565.5533
3238 | City of Cocoa Beach | Banana River | B | BR3-5, BR7 | 0.59 | 0.64 | 0.0067205 | 9.2696 | 1.3632 | 0.062297 | 0.0091615 | 1210 | Fixed Single Family Units | CB-08 | 50 Danube River Exfiltration | 2.7417 | CB-8 | 50 Danube River Exfiltration | [24 empty] | 23.5245 | 27.197
3239 | City of Cocoa Beach | Banana River | B | BR3-5, BR7 | 0.59 | 0.64 | 0.057906 | 9.2696 | 1.3632 | 0.53677 | 0.078938 | 1210 | Fixed Single Family Units | CB-08 | 50 Danube River Exfiltration | 2.7417 | CB-8 | 50 Danube River Exfiltration | [24 empty] | 64.6173 | 234.3372
3240 | City of Cocoa Beach | Banana River | B | BR3-5, BR7 | 0.59 | 0.64 | 0.050676 | 9.2696 | 1.3632 | 0.46975 | 0.069082 | 1210 | Fixed Single Family Units | CB-08 | 50 Danube River Exfiltration | 2.7417 | CB-8 | 50 Danube River Exfiltration | [24 empty] | 65.545 | 205.0771
3241 | City of Cocoa Beach | Banana River | B | BR3-5, BR7 | 0.59 | 0.64 | 0.059544 | 9.2696 | 1.3632 | 0.55195 | 0.081171 | 1210 | Fixed Single Family Units | CB-08 | 50 Danube River Exfiltration | 2.7417 | CB-8 | 50 Danube River Exfiltration | [24 empty] | 62.3883 | 240.9656
3242 | City of Cocoa Beach | Banana River | B | BR3-5, BR7 | 0.59 | 0.64 | 0.035115 | 9.2696 | 1.3632 | 0.3255 | 0.047869 | 1210 | Fixed Single Family Units | CB-08 | 50 Danube River Exfiltration | 2.7417 | CB-8 | 50 Danube River Exfiltration | [24 empty] | 49.1794 | 142.1039
3243 | City of Cocoa Beach | Banana River | B | BR3-5, BR7 | 0.59 | 0.64 | 0.0021413 | 4.6705 | 0.68279 | 0.010001 | 0.0014621 | 1210 | Fixed Single Family Units | CB-08 | 50 Danube River Exfiltration | 2.7417 | CB-8 | 50 Danube River Exfiltration | [24 empty] | 13.6585 | 8.6656
3244 | City of Cocoa Beach | Banana River | B | BR3-5, BR7 | 0.59 | 0.64 | 0.068726 | 4.6705 | 0.68279 | 0.32098 | 0.046926 | 1210 | Fixed Single Family Units | CB-08 | 50 Danube River Exfiltration | 2.7417 | CB-8 | 50 Danube River Exfiltration | [24 empty] | 73.253 | 278.1234
3245 | City of Cocoa Beach | Banana River | B | BR3-5, BR7 | 0.59 | 0.64 | 0.0042957 | 4.6705 | 0.68279 | 0.020063 | 0.0029331 | 1210 | Fixed Single Family Units | CB-08 | 50 Danube River Exfiltration | 2.7417 | CB-8 | 50 Danube River Exfiltration | [24 empty] | 30.4074 | 17.3842
3246 | City of Cocoa Beach | Banana River | B | BR3-5, BR7 | 0.59 | 0.64 | 0.12571 | 8.9322 | 1.3137 | 1.1228 | 0.16514 | 1200 | Residential, Medium Density-Two-five dwellingunits per acre | CB-08 | 50 Danube River Exfiltration | 2.7417 | CB-8 | 50 Danube River Exfiltration | [24 empty] | 122.6393 | 508.7161
3247 | City of Cocoa Beach | Banana River | B | BR3-5, BR7 | 0.59 | 0.64 | 0.0014957 | 8.9322 | 1.3137 | 0.01336 | 0.001965 | 1210 | Fixed Single Family Units | CB-08 | 50 Danube River Exfiltration | 2.7417 | CB-8 | 50 Danube River Exfiltration | [24 empty] | 14.7693 | 6.053
3248 | City of Cocoa Beach | Banana River | B | BR3-5, BR7 | 0.59 | 0.64 | 0.067193 | 8.9322 | 1.3137 | 0.60018 | 0.088272 | 1210 | Fixed Single Family Units | CB-08 | 50 Danube River Exfiltration | 2.7417 | CB-8 | 50 Danube River Exfiltration | [24 empty] | 73.0001 | 271.9189
3249 | City of Cocoa Beach | Banana River | B | BR3-5, BR7 | 0.59 | 0.64 | 0.038971 | 8.9322 | 1.3137 | 0.3481 | 0.051197 | 1210 | Fixed Single Family Units | CB-08 | 50 Danube River Exfiltration | 2.7417 | CB-8 | 50 Danube River Exfiltration | [24 empty] | 51.3325 | 157.7117
3250 | City of Cocoa Beach | Banana River | B | BR3-5, BR7 | 0.59 | 0.64 | 0.041645 | 8.9322 | 1.3137 | 0.37199 | 0.05471 | 1210 | Fixed Single Family Units | CB-08 | 50 Danube River Exfiltration | 2.7417 | CB-8 | 50 Danube River Exfiltration | [24 empty] | 52.5117 | 168.5331
3251 | City of Cocoa Beach | Banana River | B | BR3-5, BR7 | 0.59 | 0.64 | 0.069003 | 8.9279 | 1.3119 | 0.61606 | 0.090523 | 1200 | Residential, Medium Density-Two-five dwellingunits per acre | CB-08 | 50 Danube River Exfiltration | 2.7417 | CB-8 | 50 Danube River Exfiltration | [24 empty] | 101.9496 | 279.2464
3252 | City of Cocoa Beach | Banana River | B | BR3-5, BR7 | 0.59 | 0.64 | 0.05657 | 8.9279 | 1.3119 | 0.50505 | 0.074212 | 1210 | Fixed Single Family Units | CB-08 | 50 Danube River Exfiltration | 2.7417 | CB-8 | 50 Danube River Exfiltration | [24 empty] | 61.9506 | 228.9301
3253 | City of Cocoa Beach | Banana River | B | BR3-5, BR7 | 0.59 | 0.64 | 0.11292 | 8.9279 | 1.3119 | 1.0081 | 0.14813 | 1210 | Fixed Single Family Units | CB-08 | 50 Danube River Exfiltration | 2.7417 | CB-8 | 50 Danube River Exfiltration | [24 empty] | 85.5825 | 456.9558
3254 | City of Cocoa Beach | Banana River | B | BR3-5, BR7 | 0.59 | 0.64 | 0.08486 | 8.9279 | 1.3119 | 0.75762 | 0.11132 | 1210 | Fixed Single Family Units | CB-08 | 50 Danube River Exfiltration | 2.7417 | CB-8 | 50 Danube River Exfiltration | [24 empty] | 75.8543 | 343.4158
3255 | City of Cocoa Beach | Banana River | B | BR3-5, BR7 | 0.59 | 0.64 | 0.29103 | 9.2673 | 1.3629 | 2.6971 | 0.39664 | 1200 | Residential, Medium Density-Two-five dwellingunits per acre | CB-08 | 50 Danube River Exfiltration | 2.7417 | CB-8 | 50 Danube River Exfiltration | [24 empty] | 158.1076 | 1177.7608
3256 | City of Cocoa Beach | Banana River | B | BR3-5, BR7 | 0.59 | 0.64 | 0.029029 | 9.2673 | 1.3629 | 0.26902 | 0.039563 | 1210 | Fixed Single Family Units | CB-08 | 50 Danube River Exfiltration | 2.7417 | CB-8 | 50 Danube River Exfiltration | [24 empty] | 54.227 | 117.4758
3257 | City of Cocoa Beach | Banana River | B | BR3-5, BR7 | 0.59 | 0.64 | 0.15438 | 9.2673 | 1.3629 | 1.4307 | 0.2104 | 1210 | Fixed Single Family Units | CB-08 | 50 Danube River Exfiltration | 2.7417 | CB-8 | 50 Danube River Exfiltration | [24 empty] | 98.7648 | 624.7579
3258 | City of Cocoa Beach | Banana River | B | BR3-5, BR7 | 0.59 | 0.64 | 0.10541 | 9.2673 | 1.3629 | 0.97682 | 0.14365 | 1210 | Fixed Single Family Units | CB-08 | 50 Danube River Exfiltration | 2.7417 | CB-8 | 50 Danube River Exfiltration | [24 empty] | 87.0644 | 426.56
3259 | City of Cocoa Beach | Banana River | B | BR3-5, BR7 | 0.59 | 0.64 | 0.00031496 | 9.2673 | 1.3629 | 0.0029188 | 0.00042925 | 1210 | Fixed Single Family Units | CB-08 | 50 Danube River Exfiltration | 2.7417 | CB-8 | 50 Danube River Exfiltration | [24 empty] | 21.8477 | 1.2746
3260 | City of Cocoa Beach | Banana River | B | BR3-5, BR7 | 0.59 | 0.64 | 7.9895e-06 | 9.2673 | 1.3629 | 7.4041e-05 | 1.0889e-05 | 1210 | Fixed Single Family Units | CB-08 | 50 Danube River Exfiltration | 2.7417 | CB-8 | 50 Danube River Exfiltration | [24 empty] | 1.3599 | 0.032332
3261 | City of Cocoa Beach | Banana River | B | BR3-5, BR7 | 0.59 | 0.64 | 0.19188 | 9.2673 | 1.3629 | 1.7782 | 0.26151 | 1200 | Residential, Medium Density-Two-five dwellingunits per acre | CB-08 | 50 Danube River Exfiltration | 2.7417 | CB-8 | 50 Danube River Exfiltration | [24 empty] | 109.1099 | 776.5107
3262 | City of Cocoa Beach | Banana River | B | BR3-5, BR7 | 0.59 | 0.64 | 0.0022837 | 9.2673 | 1.3629 | 0.021164 | 0.0031124 | 1210 | Fixed Single Family Units | CB-08 | 50 Danube River Exfiltration | 2.7417 | CB-8 | 50 Danube River Exfiltration | [24 empty] | 23.0333 | 9.2418
3263 | City of Cocoa Beach | Banana River | B | BR3-5, BR7 | 0.59 | 0.64 | 0.00030605 | 9.2673 | 1.3629 | 0.0028362 | 0.0004171 | 1210 | Fixed Single Family Units | CB-08 | 50 Danube River Exfiltration | 2.7417 | CB-8 | 50 Danube River Exfiltration | [24 empty] | 16.0742 | 1.2385
3264 | City of Cocoa Beach | Banana River | B | BR3-5, BR7 | 0.59 | 0.64 | 0.061612 | 9.2673 | 1.3629 | 0.57098 | 0.08397 | 1210 | Fixed Single Family Units | CB-08 | 50 Danube River Exfiltration | 2.7417 | CB-8 | 50 Danube River Exfiltration | [24 empty] | 69.3278 | 249.3364
3265 | City of Cocoa Beach | Banana River | B | BR3-5, BR7 | 0.59 | 0.64 | 0.022932 | 9.2673 | 1.3629 | 0.21252 | 0.031254 | 1210 | Fixed Single Family Units | CB-08 | 50 Danube River Exfiltration | 2.7417 | CB-8 | 50 Danube River Exfiltration | [24 empty] | 55.5854 | 92.8036
3266 | City of Cocoa Beach | Banana River | B | BR3-5, BR7 | 0.59 | 0.64 | 0.15128 | 9.2673 | 1.3629 | 1.402 | 0.20618 | 1210 | Fixed Single Family Units | CB-08 | 50 Danube River Exfiltration | 2.7417 | CB-8 | 50 Danube River Exfiltration | [24 empty] | 95.0396 | 612.2154
3267 | City of Cocoa Beach | Banana River | B | BR3-5, BR7 | 0.59 | 0.64 | 0.11342 | 9.2673 | 1.3629 | 1.0511 | 0.15458 | 1210 | Fixed Single Family Units | CB-08 | 50 Danube River Exfiltration | 2.7417 | CB-8 | 50 Danube River Exfiltration | [24 empty] | 85.114 | 458.9939
3268 | City of Cocoa Beach | Banana River | B | BR3-5, BR7 | 0.59 | 0.64 | 0.014838 | 7.7701 | 1.1431 | 0.1153 | 0.016962 | 1200 | Residential, Medium Density-Two-five dwellingunits per acre | CB-08 | 50 Danube River Exfiltration | 2.7417 | CB-8 | 50 Danube River Exfiltration | [24 empty] | 82.7517 | 60.0486
3269 | City of Cocoa Beach | Banana River | B | BR3-5, BR7 | 0.59 | 0.64 | 0.03927 | 7.7701 | 1.1431 | 0.30513 | 0.044889 | 1210 | Fixed Single Family Units | CB-08 | 50 Danube River Exfiltration | 2.7417 | CB-8 | 50 Danube River Exfiltration | [24 empty] | 51.8248 | 158.9184
3270 | City of Cocoa Beach | Banana River | B | BR3-5, BR7 | 0.59 | 0.64 | 0.11268 | 7.7701 | 1.1431 | 0.87555 | 0.12881 | 1210 | Fixed Single Family Units | CB-08 | 50 Danube River Exfiltration | 2.7417 | CB-8 | 50 Danube River Exfiltration | [24 empty] | 84.7566 | 456.0054
3271 | City of Cocoa Beach | Banana River | B | BR3-5, BR7 | 0.59 | 0.64 | 0.069738 | 7.7701 | 1.1431 | 0.54187 | 0.079718 | 1210 | Fixed Single Family Units | CB-08 | 50 Danube River Exfiltration | 2.7417 | CB-8 | 50 Danube River Exfiltration | [24 empty] | 67.9698 | 282.2214
3272 | City of Cocoa Beach | Banana River | B | BR3-5, BR7 | 0.59 | 0.64 | 0.12859 | 9.2571 | 1.3614 | 1.1903 | 0.17506 | 1200 | Residential, Medium Density-Two-five dwellingunits per acre | CB-09 | 12 Bougainvillea Dr Exfiltration | 1.7493 | CB-9 | 12 Bougainvillea Dr Exfiltration | [24 empty] | 140.2797 | 520.3698
3273 | City of Cocoa Beach | Banana River | B | BR3-5, BR7 | 0.59 | 0.64 | 0.05149 | 9.2571 | 1.3614 | 0.47665 | 0.070098 | 1210 | Fixed Single Family Units | CB-09 | 12 Bougainvillea Dr Exfiltration | 1.7493 | CB-9 | 12 Bougainvillea Dr Exfiltration | [24 empty] | 63.5641 | 208.3712
3274 | City of Cocoa Beach | Banana River | B | BR3-5, BR7 | 0.59 | 0.64 | 0.014191 | 9.2571 | 1.3614 | 0.13137 | 0.019319 | 1210 | Fixed Single Family Units | CB-09 | 12 Bougainvillea Dr Exfiltration | 1.7493 | CB-9 | 12 Bougainvillea Dr Exfiltration | [24 empty] | 35.6498 | 57.4281
3275 | City of Cocoa Beach | Banana River | B | BR3-5, BR7 | 0.59 | 0.64 | 0.10112 | 9.2571 | 1.3614 | 0.93612 | 0.13767 | 1210 | Fixed Single Family Units | CB-09 | 12 Bougainvillea Dr Exfiltration | 1.7493 | CB-9 | 12 Bougainvillea Dr Exfiltration | [24 empty] | 88.9857 | 409.2374
3276 | City of Cocoa Beach | Banana River | B | BR3-5, BR7 | 0.59 | 0.64 | 0.092529 | 9.2571 | 1.3614 | 0.85655 | 0.12597 | 1200 | Residential, Medium Density-Two-five dwellingunits per acre | CB-09 | 12 Bougainvillea Dr Exfiltration | 1.7493 | CB-9 | 12 Bougainvillea Dr Exfiltration | [24 empty] | 84.6332 | 374.4511
3277 | City of Cocoa Beach | Banana River | B | BR3-5, BR7 | 0.59 | 0.64 | 0.03521 | 9.2571 | 1.3614 | 0.32594 | 0.047936 | 1210 | Fixed Single Family Units | CB-09 | 12 Bougainvillea Dr Exfiltration | 1.7493 | CB-9 | 12 Bougainvillea Dr Exfiltration | [24 empty] | 52.0184 | 142.4885
3278 | City of Cocoa Beach | Banana River | B | BR3-5, BR7 | 0.59 | 0.64 | 0.013845 | 9.2571 | 1.3614 | 0.12817 | 0.018849 | 1210 | Fixed Single Family Units | CB-09 | 12 Bougainvillea Dr Exfiltration | 1.7493 | CB-9 | 12 Bougainvillea Dr Exfiltration | [24 empty] | 43.3066 | 56.0289
3279 | City of Cocoa Beach | Banana River | B | BR3-5, BR7 | 0.59 | 0.64 | 0.045382 | 9.1319 | 1.3416 | 0.41442 | 0.060886 | 1200 | Residential, Medium Density-Two-five dwellingunits per acre | CB-09 | 12 Bougainvillea Dr Exfiltration | 1.7493 | CB-9 | 12 Bougainvillea Dr Exfiltration | [24 empty] | 78.5906 | 183.6541
3280 | City of Cocoa Beach | Banana River | B | BR3-5, BR7 | 0.59 | 0.64 | 0.022175 | 9.2523 | 1.3607 | 0.20517 | 0.030174 | 1200 | Residential, Medium Density-Two-five dwellingunits per acre | CB-09 | 12 Bougainvillea Dr Exfiltration | 1.7493 | CB-9 | 12 Bougainvillea Dr Exfiltration | [24 empty] | 44.7583 | 89.74
3281 | City of Cocoa Beach | Banana River | B | BR3-5, BR7 | 0.59 | 0.64 | 0.0002988 | 9.2523 | 1.3607 | 0.0027645 | 0.00040657 | 1210 | Fixed Single Family Units | CB-09 | 12 Bougainvillea Dr Exfiltration | 1.7493 | CB-9 | 12 Bougainvillea Dr Exfiltration | [24 empty] | 5.3073 | 1.2092
3282 | City of Cocoa Beach | Banana River | B | BR3-5, BR7 | 0.59 | 0.64 | 0.010609 | 8.3473 | 1.2258 | 0.088556 | 0.013004 | 1200 | Residential, Medium Density-Two-five dwellingunits per acre | CB-09 | 12 Bougainvillea Dr Exfiltration | 1.7493 | CB-9 | 12 Bougainvillea Dr Exfiltration | [24 empty] | 30.2076 | 42.9329
3283 | City of Cocoa Beach | Banana River | B | BR3-5, BR7 | 0.59 | 0.64 | 0.0051751 | 6.3863 | 0.94106 | 0.03305 | 0.0048701 | 1200 | Residential, Medium Density-Two-five dwellingunits per acre | CB-09 | 12 Bougainvillea Dr Exfiltration | 1.7493 | CB-9 | 12 Bougainvillea Dr Exfiltration | [24 empty] | 22.3824 | 20.9428
3284 | City of Cocoa Beach | Banana River | B | BR3-5, BR7 | 0.59 | 0.64 | 0.024581 | 6.3863 | 0.94106 | 0.15698 | 0.023132 | 1210 | Fixed Single Family Units | CB-09 | 12 Bougainvillea Dr Exfiltration | 1.7493 | CB-9 | 12 Bougainvillea Dr Exfiltration | [24 empty] | 48.2627 | 99.4756
3285 | City of Cocoa Beach | Banana River | B | BR3-5, BR7 | 0.59 | 0.64 | 0.10266 | 6.3863 | 0.94106 | 0.65563 | 0.096611 | 1210 | Fixed Single Family Units | CB-09 | 12 Bougainvillea Dr Exfiltration | 1.7493 | CB-9 | 12 Bougainvillea Dr Exfiltration | [24 empty] | 77.6918 | 415.4578
3286 | City of Cocoa Beach | Banana River | B | BR3-5, BR7 | 0.59 | 0.64 | 0.0031579 | 6.3863 | 0.94106 | 0.020167 | 0.0029718 | 1210 | Fixed Single Family Units | CB-09 | 12 Bougainvillea Dr Exfiltration | 1.7493 | CB-9 | 12 Bougainvillea Dr Exfiltration | [24 empty] | 17.2173 | 12.7794
3287 | City of Cocoa Beach | Banana River | B | BR3-5, BR7 | 0.59 | 0.64 | 0.060075 | 8.7985 | 1.2952 | 0.52857 | 0.077812 | 1200 | Residential, Medium Density-Two-five dwellingunits per acre | CB-09 | 12 Bougainvillea Dr Exfiltration | 1.7493 | CB-9 | 12 Bougainvillea Dr Exfiltration | [24 empty] | 72.2521 | 243.1167
3288 | City of Cocoa Beach | Banana River | B | BR3-5, BR7 | 0.59 | 0.64 | 0.048732 | 8.7985 | 1.2952 | 0.42877 | 0.063119 | 1210 | Fixed Single Family Units | CB-09 | 12 Bougainvillea Dr Exfiltration | 1.7493 | CB-9 | 12 Bougainvillea Dr Exfiltration | [24 empty] | 59.488 | 197.2113
3289 | City of Cocoa Beach | Banana River | B | BR3-5, BR7 | 0.59 | 0.64 | 0.078497 | 8.7985 | 1.2952 | 0.69065 | 0.10167 | 1210 | Fixed Single Family Units | CB-09 | 12 Bougainvillea Dr Exfiltration | 1.7493 | CB-9 | 12 Bougainvillea Dr Exfiltration | [24 empty] | 77.3438 | 317.6644
3290 | City of Cocoa Beach | Banana River | B | BR3-5, BR7 | 0.59 | 0.64 | 0.10514 | 8.7985 | 1.2952 | 0.92504 | 0.13618 | 1210 | Fixed Single Family Units | CB-09 | 12 Bougainvillea Dr Exfiltration | 1.7493 | CB-9 | 12 Bougainvillea Dr Exfiltration | [24 empty] | 80.4384 | 425.4729
3291 | City of Cocoa Beach | Banana River | B | BR3-5, BR7 | 0.59 | 0.64 | 0.16652 | 9.2557 | 1.3612 | 1.5412 | 0.22666 | 1200 | Residential, Medium Density-Two-five dwellingunits per acre | CB-09 | 12 Bougainvillea Dr Exfiltration | 1.7493 | CB-9 | 12 Bougainvillea Dr Exfiltration | [24 empty] | 146.8998 | 673.8663
3292 | City of Cocoa Beach | Banana River | B | BR3-5, BR7 | 0.59 | 0.64 | 0.093675 | 9.2557 | 1.3612 | 0.86702 | 0.12751 | 1210 | Fixed Single Family Units | CB-09 | 12 Bougainvillea Dr Exfiltration | 1.7493 | CB-9 | 12 Bougainvillea Dr Exfiltration | [24 empty] | 80.0672 | 379.0881
3293 | City of Cocoa Beach | Banana River | B | BR3-5, BR7 | 0.59 | 0.64 | 0.062085 | 9.2557 | 1.3612 | 0.57464 | 0.08451 | 1210 | Fixed Single Family Units | CB-09 | 12 Bougainvillea Dr Exfiltration | 1.7493 | CB-9 | 12 Bougainvillea Dr Exfiltration | [24 empty] | 69.06 | 251.2503
3294 | City of Cocoa Beach | Banana River | B | BR3-5, BR7 | 0.59 | 0.64 | 0.0061023 | 9.2557 | 1.3612 | 0.056481 | 0.0083063 | 1210 | Fixed Single Family Units | CB-09 | 12 Bougainvillea Dr Exfiltration | 1.7493 | CB-9 | 12 Bougainvillea Dr Exfiltration | [24 empty] | 24.1939 | 24.695
3295 | City of Cocoa Beach | Banana River | B | BR3-5, BR7 | 0.59 | 0.64 | 0.00078738 | 2.8101 | 0.42052 | 0.0022126 | 0.00033111 | 1210 | Fixed Single Family Units | CB-09 | 12 Bougainvillea Dr Exfiltration | 1.7493 | CB-9 | 12 Bougainvillea Dr Exfiltration | [24 empty] | 10.7029 | 3.1864
3296 | City of Cocoa Beach | Banana River | B | BR3-5, BR7 | 0.59 | 0.64 | 0.0028627 | 2.8101 | 0.42052 | 0.0080444 | 0.0012038 | 1210 | Fixed Single Family Units | CB-09 | 12 Bougainvillea Dr Exfiltration | 1.7493 | CB-9 | 12 Bougainvillea Dr Exfiltration | [24 empty] | 15.2592 | 11.5849
3297 | City of Cocoa Beach | Banana River | B | BR3-5, BR7 | 0.59 | 0.64 | 0.08417 | 9.1985 | 1.3507 | 0.77424 | 0.11369 | 1200 | Residential, Medium Density-Two-five dwellingunits per acre | CB-09 | 12 Bougainvillea Dr Exfiltration | 1.7493 | CB-9 | 12 Bougainvillea Dr Exfiltration | [24 empty] | 116.2418 | 340.6246
3298 | City of Cocoa Beach | Banana River | B | BR3-5, BR7 | 0.59 | 0.64 | 0.078618 | 9.1985 | 1.3507 | 0.72317 | 0.10619 | 1210 | Fixed Single Family Units | CB-09 | 12 Bougainvillea Dr Exfiltration | 1.7493 | CB-9 | 12 Bougainvillea Dr Exfiltration | [24 empty] | 73.5266 | 318.157
3299 | City of Cocoa Beach | Banana River | B | BR3-5, BR7 | 0.59 | 0.64 | 0.087597 | 9.1985 | 1.3507 | 0.80576 | 0.11832 | 1210 | Fixed Single Family Units | CB-09 | 12 Bougainvillea Dr Exfiltration | 1.7493 | CB-9 | 12 Bougainvillea Dr Exfiltration | [24 empty] | 89.8708 | 354.4924
3300 | City of Cocoa Beach | Banana River | B | BR3-5, BR7 | 0.59 | 0.64 | 0.04515 | 9.1985 | 1.3507 | 0.41531 | 0.060985 | 1210 | Fixed Single Family Units | CB-09 | 12 Bougainvillea Dr Exfiltration | 1.7493 | CB-9 | 12 Bougainvillea Dr Exfiltration | [24 empty] | 57.156 | 182.715
3301 | City of Cocoa Beach | Banana River | B | BR3-5, BR7 | 0.59 | 0.64 | 0.03904 | 7.8093 | 1.1504 | 0.30487 | 0.044909 | 1200 | Residential, Medium Density-Two-five dwellingunits per acre | CB-09 | 12 Bougainvillea Dr Exfiltration | 1.7493 | CB-9 | 12 Bougainvillea Dr Exfiltration | [24 empty] | 60.4157 | 157.9874
3302 | City of Cocoa Beach | Banana River | B | BR3-5, BR7 | 0.59 | 0.64 | 0.098154 | 7.8093 | 1.1504 | 0.76652 | 0.11291 | 1210 | Fixed Single Family Units | CB-09 | 12 Bougainvillea Dr Exfiltration | 1.7493 | CB-9 | 12 Bougainvillea Dr Exfiltration | [24 empty] | 81.0099 | 397.2171
3303 | City of Cocoa Beach | Banana River | B | BR3-5, BR7 | 0.59 | 0.64 | 0.041091 | 7.8093 | 1.1504 | 0.32089 | 0.047269 | 1210 | Fixed Single Family Units | CB-09 | 12 Bougainvillea Dr Exfiltration | 1.7493 | CB-9 | 12 Bougainvillea Dr Exfiltration | [24 empty] | 59.3383 | 166.29